325448 | 0 | 242.131 | TRUE | 1690 | CBSA Detroit-Warren-Dearborn, MI | 5A | 5A | Hour4 | 3 | Cold | None | Standard Efficiency | East North Central | East North Central | Midwest | In another census Place | Gas, 120% Usage | Standard, 120% Usage | Yes | Gas, 120% Usage | 75F | No | 0F | None | Not Applicable | G2601250 | G2601250, G26002906 | None | 290 Rated kWh, 120% Usage | 20 ft^2 | Fiberglass | None | 2 ft | None | data/cambium/LRMER_MidCase_15_2025start,data/cambium/LRMER_LowRECost_15_2025start,data/cambium/LRMER_95DecarbBy2035_15_2025start,data/cambium/LRMER_LowRECost_25_2025start | kg/MWh,kg/MWh,kg/MWh,kg/MWh | /lib/resources/data/cambium/LRMER_MidCase_15_2025start/RFCMc.csv,/lib/resources/data/cambium/LRMER_LowRECost_15_2025start/RFCMc.csv,/lib/resources/data/cambium/LRMER_95DecarbBy2035_15_2025start/RFCMc.csv,/lib/resources/data/cambium/LRMER_LowRECost_25_2025start/RFCMc.csv | lb/MBtu,lb/MBtu,lb/MBtu,lb/MBtu | 195.9,195.9,195.9,195.9 | 147.3,147.3,147.3,147.3 | 177.8,177.8,177.8,177.8 | LRMER_MidCase_15_2025start,LRMER_LowRECost_15_2025start,LRMER_95DecarbBy2035_15_2025start,LRMER_LowRECost_25_2025start | CO2e,CO2e,CO2e,CO2e | 200.0,200.0,200.0,200.0 | 300-400% | RFCMc | Vented Attic | None | None | None | None | None | Single-Family Detached | Single-Family Detached | Single-Family Detached | 1500-1999 | 1500-2499 | Unheated Basement | None | 1 | 1 | <8 | Brick, Medium/Dark | Wood Frame | No | Natural Gas | 67F | No | 0F | None | No Exterior Use | Uninsulated | 200% Usage | None | None | None | No | None | No | Fuel Boiler, 80% AFUE | Non-Ducted Heating | Natural Gas Fuel Boiler | None | None | None | No | None | None | None | None | 80000-99999 | 80000-99999 | 60000-99999 | 15 ACH50 | R-13 | Uninsulated | Uninsulated | Uninsulated | Unfinished, Uninsulated | None | Wood Stud, Uninsulated | Summer = 0.7, Winter = 0.85 | MISO | 100% Incandescent | 100% Usage | 100% Usage | CR04 | None | EF 6.7 | None | None | None | None | None | None | None | None | Typical Efficiency | Cooling Season, 7 days/wk | Left/Right at 15ft | 3 | Northeast | None | 200% | 85% | G26002906 | In metro area, not/partially in principal city | None | None | No | Hour3 | 103 | EF 17.6, 100% Usage | Composition Shingles | Stochastic | 1 | 1 | 2018 | 31 | 12 | 15 | None | MI | Owner | 1 | High | Occupied | 1950s | 1940-59 | Electric Standard | Electricity | Yes | Oakland Co Intl | 42.67 | -83.42 | F18 B18 L18 R18 | Single, Clear, Non-metal | 67.9925 | 0.13719 |  | 107.264 | 0.21643 |  | 44.8399 | 0.090476 |  | 0 | 0 |  | 0 | 0 |  | 150.9316 | 0.30454 |  | 0 | 0 |  | 106.0917 | 0.21407 |  | 0 | 0 | 0 | 0 | 6875.4473 | 184.6348 | 0.37255 |  | 0 | 1938.9582 | 3.9123 |  | 21.9803 | 0.044351 |  | 4326.0221 | 8.7288 |  | 0 | 0 | 0 | 38.6854 | 0.078057 |  | 1790.0781 | 3.6119 |  | 407.9549 | 0 | 0 | 0 | 1424.9115 | 0 | 0 | 0 | 32725.488 | 66.0319 |  | 0 | 0 | 0 |  | 0 | 0 | 1136.5296 | 2.2932 |  | 0 | 0 | 0 | 0 | 0 | 51347.8099 | 51347.8099 | 103.6071 |  | 16060.8808 | 16060.8808 | 0 | 35286.9291 | 0 | 2836.4229 | 0 | 8044.6748 | 0 | 6437.3407 | 0 | 8044.6748 | 0 | 6051.4733 | 0 | 8044.6748 | 0 | 6723.391 | 0 | 8044.6748 | 0 | 10881.0976 | 14482.0155 | 14096.1481 | 14768.0658
325454 | 0 | 242.131 | TRUE | 885 | Non-CBSA East North Central | 6A | 6A | Hour4 | 4 | Cold | None | None | East North Central | East North Central | Midwest | Not in a census Place | Electric, 100% Usage | Standard, 100% Usage | Yes | Propane, 100% Usage | 75F | No | 0F | None | Not Applicable | G2601050 | G2601050, G26000600 | None | None | 20 ft^2 | Fiberglass | 20% Leakage, R-4 | 2 ft | None | data/cambium/LRMER_MidCase_15_2025start,data/cambium/LRMER_LowRECost_15_2025start,data/cambium/LRMER_95DecarbBy2035_15_2025start,data/cambium/LRMER_LowRECost_25_2025start | kg/MWh,kg/MWh,kg/MWh,kg/MWh | /lib/resources/data/cambium/LRMER_MidCase_15_2025start/RFCMc.csv,/lib/resources/data/cambium/LRMER_LowRECost_15_2025start/RFCMc.csv,/lib/resources/data/cambium/LRMER_95DecarbBy2035_15_2025start/RFCMc.csv,/lib/resources/data/cambium/LRMER_LowRECost_25_2025start/RFCMc.csv | lb/MBtu,lb/MBtu,lb/MBtu,lb/MBtu | 195.9,195.9,195.9,195.9 | 147.3,147.3,147.3,147.3 | 177.8,177.8,177.8,177.8 | LRMER_MidCase_15_2025start,LRMER_LowRECost_15_2025start,LRMER_95DecarbBy2035_15_2025start,LRMER_LowRECost_25_2025start | CO2e,CO2e,CO2e,CO2e | 200.0,200.0,200.0,200.0 | 200-300% | RFCMc | Vented Attic | None | None | None | None | None | Single-Family Detached | Single-Family Detached | Single-Family Detached | 750-999 | 0-1499 | Slab | 1 Car | 1 | 1 | <8 | None | Brick | No | Propane | 55F | Yes | 6F | Day and Night -3h | No Exterior Use | Uninsulated | 100% Usage | None | None | None | Yes | None | No | Fuel Furnace, 92.5% AFUE | Ducted Heating | Propane Fuel Furnace | None | None | None | No | None | None | None | None | 60000-69999 | 60000-79999 | 60000-99999 | 25 ACH50 | R-19 | None | None | None | Unfinished, Uninsulated | Uninsulated | Brick, 12-in, 3-wythe, R-7 | Summer = 0.7, Winter = 0.85 | MISO | 100% LED | 100% Usage | 100% Usage | CR04 | None | None | None | None | None | None | None | None | None | None | None | Cooling Season, 7 days/wk | Left/Right at 15ft | 4 | Northwest | None | 100% | 85% | G26000600 | Not/partially in metro area | None | None | No | Hour11 | 103 | EF 17.6, 100% Usage | Composition Shingles | Stochastic | 1 | 1 | 2018 | 31 | 12 | 15 | None | MI | Owner | 1 | Medium | Vacant | 1970s | 1960-79 | Propane Standard | Propane | Yes | Mason Co | 43.96 | -86.4 | F18 B18 L18 R18 | Single, Clear, Non-metal | 0 | 0 |  | 0 | 0 |  | 0 | 0 |  | 0 | 0 |  | 0 | 0 |  | 0 | 0 |  | 0 | 0 |  | 184.9278 | 0.71255 |  | 0 | 0 | 0 | 0 | 0 | 0 | 0 |  | 0 | 0 | 0 |  | 21.9803 | 0.084693 |  | 0 | 0 |  | 0 | 0 | 0 | 0 | 0 |  | 434.0383 | 1.6724 |  | 0 | 0 | 0 | 0 | 0 | 0 | 0 | 0 | 0 | 0 |  | 0 | 0 | 0 |  | 0 | 0 | 0 | 0 |  | 0 | 0 | 8419.6388 | 1638.5604 | 0 | 10698.8525 | 10698.8525 | 41.2238 |  | 640.6534 | 640.6534 | 0 | 0 | 10058.1991 | 115.8126 | 0 | 0 | 2767.8587 | 262.2408 | 0 | 0 | 2767.8587 | 244.1951 | 0 | 0 | 2767.8587 | 272.8902 | 0 | 0 | 2767.8587 | 2883.6713 | 3030.0995 | 3012.0538 | 3040.749
325548 | 0 | 242.131 | TRUE | 8194 | Non-CBSA East North Central | 5A | 5A | Hour5 | 3 | Cold | None | Standard Efficiency | East North Central | East North Central | Midwest | In another census Place | Electric, 120% Usage | Standard, 120% Usage | Yes | Gas, 120% Usage | 60F | No | 0F | None | Not Applicable | G2600650 | G2600650, G26001801 | None | 290 Rated kWh, 120% Usage | 20 ft^2 | Fiberglass | 20% Leakage, Uninsulated | 2 ft | None | data/cambium/LRMER_MidCase_15_2025start,data/cambium/LRMER_LowRECost_15_2025start,data/cambium/LRMER_95DecarbBy2035_15_2025start,data/cambium/LRMER_LowRECost_25_2025start | kg/MWh,kg/MWh,kg/MWh,kg/MWh | /lib/resources/data/cambium/LRMER_MidCase_15_2025start/RFCMc.csv,/lib/resources/data/cambium/LRMER_LowRECost_15_2025start/RFCMc.csv,/lib/resources/data/cambium/LRMER_95DecarbBy2035_15_2025start/RFCMc.csv,/lib/resources/data/cambium/LRMER_LowRECost_25_2025start/RFCMc.csv | lb/MBtu,lb/MBtu,lb/MBtu,lb/MBtu | 195.9,195.9,195.9,195.9 | 147.3,147.3,147.3,147.3 | 177.8,177.8,177.8,177.8 | LRMER_MidCase_15_2025start,LRMER_LowRECost_15_2025start,LRMER_95DecarbBy2035_15_2025start,LRMER_LowRECost_25_2025start | CO2e,CO2e,CO2e,CO2e | 200.0,200.0,200.0,200.0 | 400%+ | RFCMc | Vented Attic | None | None | None | None | None | Single-Family Detached | Single-Family Detached | Single-Family Detached | 4000+ | 4000+ | Unheated Basement | 2 Car | 2 | 2 | <8 | Vinyl, Light | Brick | No | Natural Gas | 72F | No | 0F | None | No Exterior Use | Uninsulated | 200% Usage | AC, SEER 13 | 100% Conditioned | Central AC | Yes | None | No | Fuel Furnace, 92.5% AFUE | Ducted Heating | Natural Gas Fuel Furnace | None | None | None | No | None | None | None | None | 160000-179999 | 140000+ | 150000+ | 4 ACH50 | R-30 | Ceiling R-13 | Uninsulated | Uninsulated | Unfinished, Uninsulated | None | Brick, 12-in, 3-wythe, R-15 | Summer = 0.7, Winter = 0.85 | MISO | 100% CFL | 100% Usage | 100% Usage | CR04 | None | None | None | None | None | None | None | None | None | None | None | Cooling Season, 7 days/wk | Left/Right at 15ft | 3 | East | None | 200% | 85% | G26001801 | In metro area, not/partially in principal city | None | None | No | Hour7 | 103 | EF 19.9, 100% Usage | Composition Shingles | Stochastic | 1 | 1 | 2018 | 31 | 12 | 15 | None | MI | Owner | 1 | High | Occupied | 1990s | 1980-99 | Propane Standard | Propane | Yes | Mason Jewett Fld | 42.57 | -84.42 | F9 B9 L9 R9 | Double, Low-E, Non-metal, Air, M-Gain | 67.9925 | 0.028296 |  | 1199.833 | 0.49932 |  | 44.8399 | 0.01866 |  | 487.0841 | 0.2027 |  | 5944.3605 | 2.4738 |  | 150.9316 | 0.062811 |  | 0 | 0 |  | 1000.5446 | 0.41638 |  | 0 | 0 | 0 | 0 | 0 | 127.4859 | 0.053054 |  | 24.911 | 2406.1135 | 1.0013 |  | 21.9803 | 0.0091473 |  | 7643.2935 | 3.1808 |  | 0 | 0 | 0 | 38.6854 | 0.016099 |  | 400.042 | 0.16648 |  | 0 | 0 | 0 | 0 | 0 | 0 | 0 | 0 | 45218.8146 | 18.8182 |  | 0 | 0 | 0 |  | 0 | 0 | 1136.5296 | 0.47298 |  | 0 | 0 | 0 | 9863.3069 | 0 | 75777.3351 | 75777.3351 | 31.5354 |  | 19558.3909 | 19558.3909 | 0 | 46355.6373 | 9863.3069 | 3550.561 | 0 | 10568.1048 | 2714.2532 | 7925.5787 | 0 | 10568.1048 | 2714.2532 | 7530.5169 | 0 | 10568.1048 | 2714.2532 | 8228.9031 | 0 | 10568.1048 | 2714.2532 | 16832.919 | 21207.9367 | 20812.875 | 21511.2612
325670 | 0 | 242.131 | TRUE | 885 | Non-CBSA East North Central | 5A | 5A | Hour0 | 1 | Cold | None | Standard Efficiency | East North Central | East North Central | Midwest | Not in a census Place | Electric, 120% Usage | EnergyStar, 120% Usage | Yes | Propane, 120% Usage | 70F | No | 0F | None | Not Applicable | G2601550 | G2601550, G26001704 | None | 290 Rated kWh, 120% Usage | 20 ft^2 | Fiberglass | None | 2 ft | None | data/cambium/LRMER_MidCase_15_2025start,data/cambium/LRMER_LowRECost_15_2025start,data/cambium/LRMER_95DecarbBy2035_15_2025start,data/cambium/LRMER_LowRECost_25_2025start | kg/MWh,kg/MWh,kg/MWh,kg/MWh | /lib/resources/data/cambium/LRMER_MidCase_15_2025start/RFCMc.csv,/lib/resources/data/cambium/LRMER_LowRECost_15_2025start/RFCMc.csv,/lib/resources/data/cambium/LRMER_95DecarbBy2035_15_2025start/RFCMc.csv,/lib/resources/data/cambium/LRMER_LowRECost_25_2025start/RFCMc.csv | lb/MBtu,lb/MBtu,lb/MBtu,lb/MBtu | 195.9,195.9,195.9,195.9 | 147.3,147.3,147.3,147.3 | 177.8,177.8,177.8,177.8 | LRMER_MidCase_15_2025start,LRMER_LowRECost_15_2025start,LRMER_95DecarbBy2035_15_2025start,LRMER_LowRECost_25_2025start | CO2e,CO2e,CO2e,CO2e | 200.0,200.0,200.0,200.0 | 400%+ | RFCMc | Vented Attic | None | None | None | None | None | Single-Family Detached | Single-Family Detached | Single-Family Detached | 750-999 | 0-1499 | Heated Basement | None | 1 | 1 | <8 | None | Brick | No | Propane | 67F | No | 0F | None | No Exterior Use | Uninsulated | 200% Usage | Room AC, EER 10.7 | 20% Conditioned | Room AC | No | None | No | Fuel Wall/Floor Furnace, 68% AFUE | Non-Ducted Heating | Propane Fuel Wall/Floor Furnace | None | None | None | No | None | None | None | None | 60000-69999 | 60000-79999 | 60000-99999 | 15 ACH50 | R-19 | Uninsulated | Uninsulated | Uninsulated | Unfinished, Uninsulated | None | Brick, 12-in, 3-wythe, Uninsulated | Summer = 0.7, Winter = 0.85 | MISO | 100% Incandescent | 100% Usage | 100% Usage | CR04 | None | EF 17.6 | None | None | None | None | None | None | None | None | None | Cooling Season, 7 days/wk | Left/Right at 15ft | 1 | North | None | 200% | 85% | G26001704 | Not/partially in metro area | None | None | No | Hour14 | 103 | EF 17.6, 100% Usage | Asphalt Shingles, Medium | Stochastic | 1 | 1 | 2018 | 31 | 12 | 15 | None | MI | Renter | 1 | High | Occupied | <1940 | <1940 | Electric Standard | Electricity | Yes | Livingston Co | 42.63 | -83.98 | F12 B12 L12 R12 | Double, Clear, Non-metal, Air, Exterior Clear Storm | 67.9925 | 0.26198 |  | 330.8772 | 1.2749 |  | 19.3427 | 0.074529 |  | 0 | 0 |  | 350.2199 | 1.3494 |  | 67.6994 | 0.26085 |  | 0 | 0 |  | 0 | 0 |  | 0 | 0 | 0 | 0 | 2404.9412 | 144.191 | 0.55558 |  | 0 | 1247.8966 | 4.8083 |  | 16.412 | 0.063237 |  | 2906.0927 | 11.1975 |  | 0 | 0 | 0 | 27.8418 | 0.10728 |  | 868.0765 | 3.3448 |  | 0 | 0 | 0 | 0 | 0 | 0 | 0 | 0 | 0 | 0 |  | 0 | 0 | 0 |  | 0 | 0 | 0 | 0 |  | 0 | 0 | 18421.8613 | 0 | 815.6168 | 27689.3547 | 27689.3547 | 106.6901 |  | 8451.5835 | 8451.5835 | 0 | 0 | 19237.7712 | 1501.6897 | 0 | 0 | 5293.9051 | 3395.6451 | 0 | 0 | 5293.9051 | 3198.8577 | 0 | 0 | 5293.9051 | 3548.8391 | 0 | 0 | 5293.9051 | 6795.5948 | 8689.5502 | 8492.7628 | 8842.7442
325686 | 0 | 242.131 | TRUE | 2663 | Non-CBSA East North Central | 6A | 6A | Hour5 | 3 | Cold | None | Standard Efficiency | East North Central | East North Central | Midwest | Not in a census Place | Electric, 100% Usage | Standard, 100% Usage | Yes | Propane, 100% Usage | 75F | Yes | 2F | Night Setup +5h | Not Applicable | G2601330 | G2601330, G26001100 | None | None | 20 ft^2 | Fiberglass | 0% Leakage, Uninsulated | 2 ft | None | data/cambium/LRMER_MidCase_15_2025start,data/cambium/LRMER_LowRECost_15_2025start,data/cambium/LRMER_95DecarbBy2035_15_2025start,data/cambium/LRMER_LowRECost_25_2025start | kg/MWh,kg/MWh,kg/MWh,kg/MWh | /lib/resources/data/cambium/LRMER_MidCase_15_2025start/RFCMc.csv,/lib/resources/data/cambium/LRMER_LowRECost_15_2025start/RFCMc.csv,/lib/resources/data/cambium/LRMER_95DecarbBy2035_15_2025start/RFCMc.csv,/lib/resources/data/cambium/LRMER_LowRECost_25_2025start/RFCMc.csv | lb/MBtu,lb/MBtu,lb/MBtu,lb/MBtu | 195.9,195.9,195.9,195.9 | 147.3,147.3,147.3,147.3 | 177.8,177.8,177.8,177.8 | LRMER_MidCase_15_2025start,LRMER_LowRECost_15_2025start,LRMER_95DecarbBy2035_15_2025start,LRMER_LowRECost_25_2025start | CO2e,CO2e,CO2e,CO2e | 200.0,200.0,200.0,200.0 | 200-300% | RFCMc | Vented Attic | None | None | None | None | None | Single-Family Detached | Single-Family Detached | Single-Family Detached | 2500-2999 | 2500-3999 | Heated Basement | None | 2 | 2 | <8 | Vinyl, Light | Brick | No | Propane | 68F | No | 0F | None | No Exterior Use | Uninsulated | 100% Usage | AC, SEER 13 | 80% Conditioned | Central AC | Yes | None | No | Fuel Furnace, 80% AFUE | Ducted Heating | Propane Fuel Furnace | None | None | None | No | None | None | None | None | 70000-79999 | 60000-79999 | 60000-99999 | 10 ACH50 | R-38 | Uninsulated | Uninsulated | Uninsulated | Unfinished, Uninsulated | None | Brick, 12-in, 3-wythe, R-11 | Summer = 0.7, Winter = 0.85 | MISO | 100% CFL | 100% Usage | 100% Usage | CR04 | None | None | None | None | None | None | None | None | None | None | None | Cooling Season, 7 days/wk | Left/Right at 15ft | 4 | East | None | 100% | 85% | G26001100 | Not/partially in metro area | None | None | No | Hour16 | 103 | EF 17.6, 100% Usage | Metal, Dark | Stochastic | 1 | 1 | 2018 | 31 | 12 | 15 | None | MI | Owner | 1 | Medium | Occupied | 2000s | 2000-09 | Electric Premium | Electricity | Yes | Roben Hood | 43.72 | -85.5 | F12 B12 L12 R12 | Double, Low-E, Non-metal, Air, M-Gain | 40.7369 | 0.052164 |  | 1237.053 | 1.5841 |  | 46.3052 | 0.059294 |  | 70.3371 | 0.090067 |  | 1018.1289 | 1.3037 |  | 0 | 0 |  | 0 | 0 |  | 895.039 | 1.1461 |  | 0 | 0 | 0 | 0 | 4655.4339 | 58.3211 | 0.074681 |  | 0 | 887.4192 | 1.1363 |  | 21.9803 | 0.028146 |  | 2663.4299 | 3.4106 |  | 0 | 0 | 0 | 36.927 | 0.047285 |  | 434.0383 | 0.55579 |  | 0 | 0 | 0 | 0 | 0 | 0 | 0 | 0 | 0 | 0 |  | 0 | 0 | 0 |  | 0 | 0 | 0 | 0 |  | 0 | 0 | 35007.0462 | 0 | 1080.8461 | 48153.3352 | 48153.3352 | 61.6609 |  | 12065.1498 | 12065.1498 | 0 | 0 | 36088.1854 | 2151.3306 | 0 | 0 | 9930.8928 | 4849.1347 | 0 | 0 | 9930.8928 | 4566.1574 | 0 | 0 | 9930.8928 | 5070.8347 | 0 | 0 | 9930.8928 | 12082.2234 | 14780.0275 | 14497.0503 | 15001.7276
325699 | 0 | 242.131 | TRUE | 1675 | CBSA Detroit-Warren-Dearborn, MI | 5A | 5A | Hour18 | 3 | Cold | None | Standard Efficiency | East North Central | East North Central | Midwest | In another census Place | Gas, 120% Usage | EnergyStar, 120% Usage | Yes | Electric, 120% Usage | 72F | Yes | 2F | Day and Night Setup -4h | Not Applicable | G2601630 | G2601630, G26003213 | None | None | 20 ft^2 | Fiberglass | 10% Leakage, Uninsulated | 2 ft | None | data/cambium/LRMER_MidCase_15_2025start,data/cambium/LRMER_LowRECost_15_2025start,data/cambium/LRMER_95DecarbBy2035_15_2025start,data/cambium/LRMER_LowRECost_25_2025start | kg/MWh,kg/MWh,kg/MWh,kg/MWh | /lib/resources/data/cambium/LRMER_MidCase_15_2025start/RFCMc.csv,/lib/resources/data/cambium/LRMER_LowRECost_15_2025start/RFCMc.csv,/lib/resources/data/cambium/LRMER_95DecarbBy2035_15_2025start/RFCMc.csv,/lib/resources/data/cambium/LRMER_LowRECost_25_2025start/RFCMc.csv | lb/MBtu,lb/MBtu,lb/MBtu,lb/MBtu | 195.9,195.9,195.9,195.9 | 147.3,147.3,147.3,147.3 | 177.8,177.8,177.8,177.8 | LRMER_MidCase_15_2025start,LRMER_LowRECost_15_2025start,LRMER_95DecarbBy2035_15_2025start,LRMER_LowRECost_25_2025start | CO2e,CO2e,CO2e,CO2e | 200.0,200.0,200.0,200.0 | 200-300% | RFCMc | Vented Attic | None | Middle | None | None | 30 | Single-Family Attached | Single-Family Attached | Single-Family Attached | 1500-1999 | 1500-2499 | Unheated Basement | None | 2 | 2 | <8 | None | Brick | No | Natural Gas | 62F | No | 0F | None | No Exterior Use | Uninsulated | 200% Usage | Room AC, EER 10.7 | 20% Conditioned | Room AC | Yes | None | No | Fuel Furnace, 92.5% AFUE | Ducted Heating | Natural Gas Fuel Furnace | None | None | None | No | None | None | None | None | 50000-59999 | 40000-59999 | 40000-59999 | 25 ACH50 | R-38 | Uninsulated | Uninsulated | Uninsulated | Unfinished, Uninsulated | None | Brick, 12-in, 3-wythe, Uninsulated | Summer = 0.7, Winter = 0.85 | MISO | 100% CFL | 100% Usage | 100% Usage | CR04 | None | None | None | None | None | None | None | None | None | None | None | Cooling Season, 7 days/wk | 12 | 3 | Southeast | None | 200% | 104% | G26003213 | In metro area, not/partially in principal city | None | None | No | Hour17 | 103 | EF 17.6, 100% Usage | Composition Shingles | Stochastic | 1 | 1 | 2018 | 31 | 12 | 15 | None | MI | Renter | 1 | High | Occupied | <1940 | <1940 | Natural Gas Standard | Natural Gas | Yes | Detroit Metropolita | 42.22 | -83.35 | F12 B12 L12 R12 | Single, Clear, Non-metal, Exterior Clear Storm | 67.9925 | 0.13842 |  | 48.3567 | 0.098446 |  | 31.6517 | 0.064437 |  | 0 | 0 |  | 392.7152 | 0.7995 |  | 0 | 0 |  | 0 | 0 |  | 391.5429 | 0.79711 |  | 0 | 0 | 0 | 0 | 0 | 46.0122 | 0.093673 |  | 0 | 616.0354 | 1.2541 |  | 21.9803 | 0.044748 |  | 4312.8339 | 8.7802 |  | 0 | 0 | 0 | 518.4427 | 1.0555 |  | 434.0383 | 0.88362 |  | 0 | 0 | 0 | 0 | 641.5326 | 0 | 0 | 0 | 17827.8063 | 36.2942 |  | 0 | 7527.8235 | 15.3253 |  | 0 | 0 | 0 | 0 |  | 0 | 0 | 0 | 0 | 0 | 32878.178 | 32878.178 | 66.9341 |  | 6881.3087 | 6881.3087 | 0 | 25997.1623 | 0 | 1239.5273 | 0 | 5926.7912 | 0 | 2795.2807 | 0 | 5926.7912 | 0 | 2626.3751 | 0 | 5926.7912 | 0 | 2912.137 | 0 | 5926.7912 | 0 | 7166.3186 | 8722.0719 | 8553.1663 | 8838.9282
325703 | 0 | 242.131 | TRUE | 1690 | Non-CBSA East North Central | 5A | 5A | Hour18 | 3 | Cold | None | Standard Efficiency | East North Central | East North Central | Midwest | In another census Place | Electric, 100% Usage | EnergyStar, 100% Usage | Yes | Gas, 100% Usage | 78F | No | 0F | None | Not Applicable | G2601390 | G2601390, G26000801 | None | 290 Rated kWh, 100% Usage | 20 ft^2 | Fiberglass | None | 2 ft | None | data/cambium/LRMER_MidCase_15_2025start,data/cambium/LRMER_LowRECost_15_2025start,data/cambium/LRMER_95DecarbBy2035_15_2025start,data/cambium/LRMER_LowRECost_25_2025start | kg/MWh,kg/MWh,kg/MWh,kg/MWh | /lib/resources/data/cambium/LRMER_MidCase_15_2025start/RFCMc.csv,/lib/resources/data/cambium/LRMER_LowRECost_15_2025start/RFCMc.csv,/lib/resources/data/cambium/LRMER_95DecarbBy2035_15_2025start/RFCMc.csv,/lib/resources/data/cambium/LRMER_LowRECost_25_2025start/RFCMc.csv | lb/MBtu,lb/MBtu,lb/MBtu,lb/MBtu | 195.9,195.9,195.9,195.9 | 147.3,147.3,147.3,147.3 | 177.8,177.8,177.8,177.8 | LRMER_MidCase_15_2025start,LRMER_LowRECost_15_2025start,LRMER_95DecarbBy2035_15_2025start,LRMER_LowRECost_25_2025start | CO2e,CO2e,CO2e,CO2e | 200.0,200.0,200.0,200.0 | 150-200% | RFCMc | Vented Attic | None | None | None | None | None | Single-Family Detached | Single-Family Detached | Single-Family Detached | 1500-1999 | 1500-2499 | Vented Crawlspace | None | 1 | 1 | <8 | None | Brick | No | Natural Gas | 70F | Yes | 3F | Night -1h | No Exterior Use | Uninsulated | 100% Usage | None | None | None | No | None | No | Fuel Boiler, 76% AFUE | Non-Ducted Heating | Natural Gas Fuel Boiler | None | None | None | No | None | None | None | None | 30000-34999 | 20000-39999 | 20000-39999 | 15 ACH50 | R-19 | Uninsulated | Uninsulated | Uninsulated | Unfinished, Uninsulated | None | Brick, 12-in, 3-wythe, Uninsulated | Summer = 0.7, Winter = 0.85 | MISO | 100% Incandescent | 100% Usage | 100% Usage | CR04 | None | None | EF 12, National Average | None | None | None | None | None | None | None | None | Cooling Season, 7 days/wk | Left/Right at 15ft | 2 | South | None | 100% | 85% | G26000801 | In metro area, not/partially in principal city | None | None | No | Hour20 | 103 | EF 6.7, 100% Usage | Composition Shingles | Stochastic | 1 | 1 | 2018 | 31 | 12 | 15 | None | MI | Owner | 1 | Medium | Occupied | <1940 | <1940 | Natural Gas Standard | Natural Gas | Yes | Tulip City | 42.75 | -86.1 | F6 B6 L6 R6 | Single, Clear, Non-metal | 67.9925 | 0.13719 |  | 400.042 | 0.80719 |  | 23.4457 | 0.047308 |  | 0 | 0 |  | 0 | 0 |  | 91.1451 | 0.18391 |  | 319.7405 | 0.64516 |  | 139.5018 | 0.28148 |  | 0 | 0 | 0 | 0 | 0 | 184.6348 | 0.37255 |  | 0 | 1938.9582 | 3.9123 |  | 21.9803 | 0.044351 |  | 1910.5303 | 3.855 |  | 0 | 0 | 0 | 27.8418 | 0.056178 |  | 1356.0398 | 2.7362 |  | 0 | 0 | 0 | 0 | 0 | 0 | 0 | 0 | 34252.6813 | 69.1134 |  | 0 | 4205.5699 | 8.4858 |  | 0 | 0 | 813.5653 | 1.6416 |  | 0 | 0 | 0 | 0 | 0 | 45753.3762 | 45753.3762 | 92.3189 |  | 6481.5598 | 6481.5598 | 0 | 39271.8165 | 0 | 1156.8647 | 0 | 8953.1328 | 0 | 2617.4158 | 0 | 8953.1328 | 0 | 2458.4439 | 0 | 8953.1328 | 0 | 2740.2567 | 0 | 8953.1328 | 0 | 10109.9974 | 11570.5485 | 11411.5766 | 11693.3895
325707 | 0 | 242.131 | TRUE | 1220 | CBSA Detroit-Warren-Dearborn, MI | 5A | 5A | Hour6 | 3 | Cold | None | Standard Efficiency | East North Central | East North Central | Midwest | MI, Dearborn | Gas, 120% Usage | EnergyStar, 120% Usage | Yes | Gas, 120% Usage | 68F | No | 0F | None | Not Applicable | G2601630 | G2601630, G26003203 | None | 290 Rated kWh, 120% Usage | 20 ft^2 | Fiberglass | 10% Leakage, R-4 | 2 ft | None | data/cambium/LRMER_MidCase_15_2025start,data/cambium/LRMER_LowRECost_15_2025start,data/cambium/LRMER_95DecarbBy2035_15_2025start,data/cambium/LRMER_LowRECost_25_2025start | kg/MWh,kg/MWh,kg/MWh,kg/MWh | /lib/resources/data/cambium/LRMER_MidCase_15_2025start/RFCMc.csv,/lib/resources/data/cambium/LRMER_LowRECost_15_2025start/RFCMc.csv,/lib/resources/data/cambium/LRMER_95DecarbBy2035_15_2025start/RFCMc.csv,/lib/resources/data/cambium/LRMER_LowRECost_25_2025start/RFCMc.csv | lb/MBtu,lb/MBtu,lb/MBtu,lb/MBtu | 195.9,195.9,195.9,195.9 | 147.3,147.3,147.3,147.3 | 177.8,177.8,177.8,177.8 | LRMER_MidCase_15_2025start,LRMER_LowRECost_15_2025start,LRMER_95DecarbBy2035_15_2025start,LRMER_LowRECost_25_2025start | CO2e,CO2e,CO2e,CO2e | 200.0,200.0,200.0,200.0 | 0-100% | RFCMc | Vented Attic | None | None | None | None | None | Single-Family Detached | Single-Family Detached | Single-Family Detached | 1000-1499 | 0-1499 | Ambient | None | 2 | 2 | <8 | Brick, Medium/Dark | Wood Frame | No | Natural Gas | 78F | Yes | 6F | Day and Night -1h | No Exterior Use | Uninsulated | 200% Usage | Room AC, EER 10.7 | 20% Conditioned | Room AC | Yes | None | No | Fuel Furnace, 80% AFUE | Ducted Heating | Natural Gas Fuel Furnace | None | None | None | No | None | None | None | None | <10000 | <20000 | <20000 | 8 ACH50 | R-49 | Uninsulated | None | None | Unfinished, Uninsulated | None | Wood Stud, Uninsulated | Summer = 0.7, Winter = 0.85 | MISO | 100% CFL | 100% Usage | 100% Usage | CR04 | None | None | None | None | None | None | None | None | None | None | None | Cooling Season, 7 days/wk | Left/Right at 15ft | 2 | South | None | 200% | 85% | G26003203 | In metro area, not/partially in principal city | None | None | No | Hour18 | 103 | EF 17.6, 100% Usage | Composition Shingles | Stochastic | 1 | 1 | 2018 | 31 | 12 | 15 | None | MI | Owner | 1 | High | Occupied | 1950s | 1940-59 | Natural Gas Standard | Natural Gas | Yes | Detroit Metropolita | 42.22 | -83.35 | F12 B12 L12 R12 | Single, Clear, Non-metal | 67.9925 | 0.19004 |  | 42.7884 | 0.1196 |  | 28.1348 | 0.078639 |  | 0 | 0 |  | 519.9081 | 1.4532 |  | 109.3155 | 0.30555 |  | 0 | 0 |  | 876.8686 | 2.4509 |  | 0 | 0 | 0 | 0 | 0 | 40.1507 | 0.11222 |  | 0 | 491.1871 | 1.3729 |  | 21.9803 | 0.061437 |  | 3581.6215 | 10.0109 |  | 0 | 0 | 0 | 33.4101 | 0.093384 |  | 434.0383 | 1.2132 |  | 0 | 0 | 0 | 0 | 570.3163 | 0 | 0 | 0 | 34619.3132 | 96.7638 |  | 0 | 6766.7179 | 18.9135 |  | 0 | 0 | 976.2197 | 2.7286 |  | 0 | 0 | 0 | 0 | 0 | 49179.9632 | 49179.9632 | 137.462 |  | 6247.396 | 6247.396 | 0 | 42932.2741 | 0 | 1134.0063 | 0 | 9787.6874 | 0 | 2550.0822 | 0 | 9787.6874 | 0 | 2388.9399 | 0 | 9787.6874 | 0 | 2666.1534 | 0 | 9787.6874 | 0 | 10921.6937 | 12337.7696 | 12176.6273 | 12453.8407
325733 | 0 | 242.131 | TRUE | 1690 | CBSA Detroit-Warren-Dearborn, MI | 5A | 5A | Hour20 | 3 | Cold | None | Standard Efficiency | East North Central | East North Central | Midwest | In another census Place | Gas, 100% Usage | EnergyStar, 100% Usage | Yes | Electric, 100% Usage | 76F | No | 0F | None | Not Applicable | G2601630 | G2601630, G26003205 | None | 318 Rated kWh, 100% Usage | 20 ft^2 | Fiberglass | 20% Leakage, Uninsulated | 2 ft | None | data/cambium/LRMER_MidCase_15_2025start,data/cambium/LRMER_LowRECost_15_2025start,data/cambium/LRMER_95DecarbBy2035_15_2025start,data/cambium/LRMER_LowRECost_25_2025start | kg/MWh,kg/MWh,kg/MWh,kg/MWh | /lib/resources/data/cambium/LRMER_MidCase_15_2025start/RFCMc.csv,/lib/resources/data/cambium/LRMER_LowRECost_15_2025start/RFCMc.csv,/lib/resources/data/cambium/LRMER_95DecarbBy2035_15_2025start/RFCMc.csv,/lib/resources/data/cambium/LRMER_LowRECost_25_2025start/RFCMc.csv | lb/MBtu,lb/MBtu,lb/MBtu,lb/MBtu | 195.9,195.9,195.9,195.9 | 147.3,147.3,147.3,147.3 | 177.8,177.8,177.8,177.8 | LRMER_MidCase_15_2025start,LRMER_LowRECost_15_2025start,LRMER_95DecarbBy2035_15_2025start,LRMER_LowRECost_25_2025start | CO2e,CO2e,CO2e,CO2e | 200.0,200.0,200.0,200.0 | 300-400% | RFCMc | Vented Attic | None | None | None | None | None | Single-Family Detached | Single-Family Detached | Single-Family Detached | 1500-1999 | 1500-2499 | Unheated Basement | 2 Car | 1 | 1 | <8 | Vinyl, Light | Brick | No | Natural Gas | 65F | Yes | 3F | Day and Night +1h | No Exterior Use | Uninsulated | 100% Usage | AC, SEER 15 | 100% Conditioned | Central AC | Yes | None | No | Fuel Furnace, 80% AFUE | Ducted Heating | Natural Gas Fuel Furnace | None | None | None | No | None | None | None | None | 70000-79999 | 60000-79999 | 60000-99999 | 7 ACH50 | R-30 | Ceiling R-19 | Uninsulated | Uninsulated | Unfinished, Uninsulated | None | Brick, 12-in, 3-wythe, R-11 | Summer = 0.7, Winter = 0.85 | MISO | 100% Incandescent | 100% Usage | 100% Usage | CR04 | None | EF 6.7 | None | None | None | None | None | None | None | None | None | Cooling Season, 7 days/wk | Left/Right at 15ft | 3 | Southwest | None | 100% | 85% | G26003205 | In metro area, not/partially in principal city | None | None | No | Hour19 | 103 | EF 17.6, 100% Usage | Composition Shingles | Stochastic | 1 | 1 | 2018 | 31 | 12 | 15 | None | MI | Owner | 1 | Medium | Occupied | 1990s | 1980-99 | Natural Gas Standard | Natural Gas | Yes | Detroit Metropolita | 42.22 | -83.35 | F9 B9 L9 R9 | Single, Clear, Metal | 67.9925 | 0.13719 |  | 46.8914 | 0.094615 |  | 30.7725 | 0.062091 |  | 447.2265 | 0.90239 |  | 1564.9995 | 3.1578 |  | 134.8127 | 0.27202 |  | 0 | 0 |  | 386.8538 | 0.78057 |  | 0 | 0 | 0 | 0 | 0 | 184.6348 | 0.37255 |  | 99.9372 | 1938.9582 | 3.9123 |  | 21.9803 | 0.044351 |  | 2163.1576 | 4.3647 |  | 0 | 0 | 0 | 471.2583 | 0.95088 |  | 1790.0781 | 3.6119 |  | 0 | 0 | 0 | 0 | 622.776 | 0 | 0 | 0 | 15288.9316 | 30.8493 |  | 0 | 5529.6649 | 11.1575 |  | 0 | 0 | 0 | 0 |  | 0 | 0 | 0 | 0 | 0 | 30790.6328 | 30790.6328 | 62.1278 |  | 9348.9671 | 9348.9671 | 0 | 21441.3726 | 0 | 1705.1834 | 0 | 4888.2189 | 0 | 3794.6177 | 0 | 4888.2189 | 0 | 3596.337 | 0 | 4888.2189 | 0 | 3967.2989 | 0 | 4888.2189 | 0 | 6593.4024 | 8682.8366 | 8484.556 | 8855.5179
325737 | 0 | 242.131 | TRUE | 853 | Non-CBSA East North Central | 5A | 5A | Hour19 | 2 | Cold | None | Standard Efficiency | East North Central | East North Central | Midwest | Not in a census Place | Gas, 80% Usage | EnergyStar, 80% Usage | Yes | Electric, 80% Usage | 76F | Yes | 2F | Day Setup +1h | Double-Loaded Interior | G2601610 | G2601610, G26002703 | None | None | 20 ft^2 | Fiberglass | 20% Leakage, Uninsulated | 2 ft | None | data/cambium/LRMER_MidCase_15_2025start,data/cambium/LRMER_LowRECost_15_2025start,data/cambium/LRMER_95DecarbBy2035_15_2025start,data/cambium/LRMER_LowRECost_25_2025start | kg/MWh,kg/MWh,kg/MWh,kg/MWh | /lib/resources/data/cambium/LRMER_MidCase_15_2025start/RFCMc.csv,/lib/resources/data/cambium/LRMER_LowRECost_15_2025start/RFCMc.csv,/lib/resources/data/cambium/LRMER_95DecarbBy2035_15_2025start/RFCMc.csv,/lib/resources/data/cambium/LRMER_LowRECost_25_2025start/RFCMc.csv | lb/MBtu,lb/MBtu,lb/MBtu,lb/MBtu | 195.9,195.9,195.9,195.9 | 147.3,147.3,147.3,147.3 | 177.8,177.8,177.8,177.8 | LRMER_MidCase_15_2025start,LRMER_LowRECost_15_2025start,LRMER_95DecarbBy2035_15_2025start,LRMER_LowRECost_25_2025start | CO2e,CO2e,CO2e,CO2e | 200.0,200.0,200.0,200.0 | 200-300% | RFCMc | None | Left | None | Bottom | 12 | None | 10 to 19 Unit | Multifamily with 5+ units, 1-3 stories | Multi-Family with 5+ Units | 750-999 | 0-1499 | Unheated Basement | None | 2 | 2 | <8 | Wood, Medium/Dark | Wood Frame | No | Natural Gas | 70F | No | 0F | None | No Exterior Use | Uninsulated | 50% Usage | Room AC, EER 10.7 | 20% Conditioned | Room AC | Yes | Heating Only | No | Shared Heating | Ducted Heating | Natural Gas Shared Heating | None | None | Boiler Baseboards Heating Only, Natural Gas | No | None | None | None | None | 40000-44999 | 40000-59999 | 40000-59999 | 25 ACH50 | None | Uninsulated | Uninsulated | Uninsulated | Finished, R-7 | None | Wood Stud, Uninsulated | Summer = 0.7, Winter = 0.85 | MISO | 100% LED | 100% Usage | 100% Usage | CR04 | None | None | None | None | None | None | None | None | None | None | None | Cooling Season, 7 days/wk | 27 | 2 | South | None | 50% | 89% | G26002703 | In metro area, not/partially in principal city | None | None | None | Hour7 | 103 | EF 15.9, 100% Usage | Asphalt Shingles, Medium | Stochastic | 1 | 1 | 2018 | 31 | 12 | 15 | None | MI | Renter | 1 | Low | Occupied | <1940 | <1940 | Natural Gas Standard | Natural Gas | No | Ann Arbor Municipal | 42.22 | -83.75 | F9 B9 L9 R9 | Single, Clear, Non-metal | 67.9925 | 0.27181 |  | 26.3764 | 0.10544 |  | 17.2912 | 0.069124 |  | 0 | 0 |  | 144.7771 | 0.57877 |  | 0 | 0 |  | 0 | 0 |  | 169.6881 | 0.67835 |  | 0 | 0 | 0 | 0 | 0 | 23.7388 | 0.094899 |  | 0 | 298.0533 | 1.1915 |  | 16.412 | 0.065609 |  | 697.5091 | 2.7884 |  | 0 | 0 | 0 | 311.5345 | 1.2454 |  | 480.0504 | 1.9191 |  | 0 | 0 | 0 | 0 | 351.3922 | 0 | 0 | 0 | 20257.9516 | 80.9843 |  | 0 | 2772.1593 | 11.0821 |  | 0 | 0 | 0 | 0 |  | 0 | 0 | 0 | 0 | 0 | 25635.5126 | 25635.5126 | 102.4819 |  | 2254.0096 | 2254.0096 | 0 | 23381.7961 | 0 | 402.6571 | 0 | 5330.5359 | 0 | 908.5015 | 0 | 5330.5359 | 0 | 855.8821 | 0 | 5330.5359 | 0 | 950.0746 | 0 | 5330.5359 | 0 | 5733.193 | 6239.0374 | 6186.418 | 6280.6105
325747 | 0 | 242.131 | TRUE | 2176 | Non-CBSA East North Central | 6A | 6A | Hour18 | 4 | Cold | None | Standard Efficiency | East North Central | East North Central | Midwest | Not in a census Place | Electric, 100% Usage | Standard, 100% Usage | Yes | Gas, 100% Usage | 76F | No | 0F | None | Not Applicable | G2600030 | G2600030, G26000200 | None | 318 Rated kWh, 100% Usage | 20 ft^2 | Fiberglass | 0% Leakage, Uninsulated | 2 ft | None | data/cambium/LRMER_MidCase_15_2025start,data/cambium/LRMER_LowRECost_15_2025start,data/cambium/LRMER_95DecarbBy2035_15_2025start,data/cambium/LRMER_LowRECost_25_2025start | kg/MWh,kg/MWh,kg/MWh,kg/MWh | /lib/resources/data/cambium/LRMER_MidCase_15_2025start/MROEc.csv,/lib/resources/data/cambium/LRMER_LowRECost_15_2025start/MROEc.csv,/lib/resources/data/cambium/LRMER_95DecarbBy2035_15_2025start/MROEc.csv,/lib/resources/data/cambium/LRMER_LowRECost_25_2025start/MROEc.csv | lb/MBtu,lb/MBtu,lb/MBtu,lb/MBtu | 195.9,195.9,195.9,195.9 | 147.3,147.3,147.3,147.3 | 177.8,177.8,177.8,177.8 | LRMER_MidCase_15_2025start,LRMER_LowRECost_15_2025start,LRMER_95DecarbBy2035_15_2025start,LRMER_LowRECost_25_2025start | CO2e,CO2e,CO2e,CO2e | 200.0,200.0,200.0,200.0 | 150-200% | MROEc | Vented Attic | None | None | None | None | None | Single-Family Detached | Single-Family Detached | Single-Family Detached | 2000-2499 | 1500-2499 | Heated Basement | None | 1 | 1 | <8 | None | Brick | No | Natural Gas | 70F | No | 0F | None | No Exterior Use | Uninsulated | 100% Usage | Room AC, EER 9.8 | 20% Conditioned | Room AC | Yes | None | No | Fuel Furnace, 92.5% AFUE | Ducted Heating | Natural Gas Fuel Furnace | None | None | None | No | None | None | None | None | 20000-24999 | 20000-39999 | 20000-39999 | 15 ACH50 | R-49 | Uninsulated | Uninsulated | Uninsulated | Unfinished, Uninsulated | None | Brick, 12-in, 3-wythe, Uninsulated | Summer = 0.7, Winter = 0.85 | MISO | 100% CFL | 100% Usage | 100% Usage | CR04 | None | None | EF 12, National Average | None | None | None | None | None | None | None | None | Cooling Season, 7 days/wk | Left/Right at 15ft | 1 | East | None | 100% | 85% | G26000200 | Not/partially in metro area | None | None | No | Hour17 | 74 | EF 17.6, 100% Usage | Composition Shingles | Stochastic | 1 | 1 | 2018 | 31 | 12 | 15 | None | MI | Owner | 1 | Medium | Occupied | 1940s | 1940-59 | Natural Gas Standard | Natural Gas | Yes | Manistique Amos | 45.95 | -86.23 | F12 B12 L12 R12 | Double, Low-E, Non-metal, Air, M-Gain | 27.2556 | 0.042712 |  | 525.7695 | 0.82393 |  | 19.6358 | 0.030771 |  | 0 | 0 |  | 81.4738 | 0.12768 |  | 60.3726 | 0.09461 |  | 319.7405 | 0.50106 |  | 965.9622 | 1.5138 |  | 0 | 0 | 0 | 0 | 0 | 52.1667 | 0.08175 |  | 0 | 753.7788 | 1.1812 |  | 21.9803 | 0.034445 |  | 1782.1652 | 2.7928 |  | 0 | 0 | 0 | 23.1526 | 0.036282 |  | 434.0383 | 0.68018 |  | 0 | 0 | 0 | 0 | 0 | 0 | 0 | 0 | 44115.9882 | 69.134 |  | 0 | 3208.249 | 5.0276 |  | 0 | 0 | 681.0972 | 1.0673 |  | 0 | 0 | 0 | 0 | 0 | 53072.8262 | 53072.8262 | 83.1702 |  | 5067.4919 | 5067.4919 | 0 | 48005.3343 | 0 | 901.7489 | 0 | 10944.2114 | 0 | 1500.719 | 0 | 10944.2114 | 0 | 1362.332 | 0 | 10944.2114 | 0 | 1856.2488 | 0 | 10944.2114 | 0 | 11845.9603 | 12444.9304 | 12306.5434 | 12800.4601
325780 | 0 | 242.131 | TRUE | 2176 | CBSA Detroit-Warren-Dearborn, MI | 5A | 5A | Hour19 | 3 | Cold | None | Standard Efficiency | East North Central | East North Central | Midwest | Not in a census Place | Gas, 100% Usage | EnergyStar, 100% Usage | Yes | Electric, 100% Usage | 72F | No | 0F | None | Not Applicable | G2600930 | G2600930, G26002800 | None | None | 20 ft^2 | Fiberglass | 20% Leakage, R-8 | 2 ft | None | data/cambium/LRMER_MidCase_15_2025start,data/cambium/LRMER_LowRECost_15_2025start,data/cambium/LRMER_95DecarbBy2035_15_2025start,data/cambium/LRMER_LowRECost_25_2025start | kg/MWh,kg/MWh,kg/MWh,kg/MWh | /lib/resources/data/cambium/LRMER_MidCase_15_2025start/RFCMc.csv,/lib/resources/data/cambium/LRMER_LowRECost_15_2025start/RFCMc.csv,/lib/resources/data/cambium/LRMER_95DecarbBy2035_15_2025start/RFCMc.csv,/lib/resources/data/cambium/LRMER_LowRECost_25_2025start/RFCMc.csv | lb/MBtu,lb/MBtu,lb/MBtu,lb/MBtu | 195.9,195.9,195.9,195.9 | 147.3,147.3,147.3,147.3 | 177.8,177.8,177.8,177.8 | LRMER_MidCase_15_2025start,LRMER_LowRECost_15_2025start,LRMER_95DecarbBy2035_15_2025start,LRMER_LowRECost_25_2025start | CO2e,CO2e,CO2e,CO2e | 200.0,200.0,200.0,200.0 | 300-400% | RFCMc | Vented Attic | None | None | None | None | None | Single-Family Detached | Single-Family Detached | Single-Family Detached | 2000-2499 | 1500-2499 | Slab | 2 Car | 1 | 1 | <8 | None | Brick | No | Natural Gas | 68F | No | 0F | None | No Exterior Use | Uninsulated | 100% Usage | AC, SEER 15 | 60% Conditioned | Central AC | Yes | None | No | Fuel Furnace, 80% AFUE | Ducted Heating | Natural Gas Fuel Furnace | None | None | None | No | None | None | None | None | 35000-39999 | 20000-39999 | 20000-39999 | 8 ACH50 | R-49 | None | None | None | Unfinished, Uninsulated | 2ft R10 Perimeter, Vertical | Brick, 12-in, 3-wythe, R-19 | Summer = 0.7, Winter = 0.85 | MISO | 100% LED | 100% Usage | 100% Usage | CR04 | None | None | None | None | None | None | None | None | None | None | None | Cooling Season, 7 days/wk | Left/Right at 15ft | 1 | Southwest | None | 100% | 85% | G26002800 | In metro area, not/partially in principal city | None | None | No | Hour20 | 103 | EF 19.9, 100% Usage | Composition Shingles | Stochastic | 1 | 1 | 2018 | 31 | 12 | 15 | None | MI | Owner | 1 | Medium | Occupied | 2000s | 2000-09 | Natural Gas Standard | Natural Gas | Yes | Livingston Co | 42.63 | -83.98 | F9 B9 L9 R9 | Double, Clear, Non-metal, Air | 67.9925 | 0.10655 |  | 24.618 | 0.038579 |  | 16.1189 | 0.02526 |  | 189.617 | 0.29715 |  | 829.6842 | 1.3002 |  | 0 | 0 |  | 0 | 0 |  | 553.3182 | 0.8671 |  | 0 | 0 | 0 | 0 | 0 | 34.8755 | 0.054653 |  | 16.7051 | 575.5916 | 0.90201 |  | 21.9803 | 0.034445 |  | 1782.1652 | 2.7928 |  | 0 | 0 | 0 | 339.6694 | 0.53229 |  | 400.042 | 0.6269 |  | 0 | 0 | 0 | 0 | 327.3604 | 0 | 0 | 0 | 21660.8828 | 33.9447 |  | 0 | 2765.7117 | 4.3341 |  | 0 | 0 | 0 | 0 |  | 0 | 0 | 0 | 0 | 0 | 29606.6256 | 29606.6256 | 46.3964 |  | 4852.3777 | 4852.3777 | 0 | 24754.2479 | 0 | 877.1483 | 0 | 5643.4475 | 0 | 1960.4249 | 0 | 5643.4475 | 0 | 1855.8804 | 0 | 5643.4475 | 0 | 2041.4088 | 0 | 5643.4475 | 0 | 6520.5958 | 7603.8724 | 7499.3279 | 7684.8563
325794 | 0 | 242.131 | TRUE | 885 | CBSA Detroit-Warren-Dearborn, MI | 5A | 5A | Hour1 | 3 | Cold | None | Standard Efficiency, No usage | East North Central | East North Central | Midwest | MI, Detroit | Electric, 120% Usage | EnergyStar, 120% Usage | Yes | Electric, 120% Usage | 67F | Yes | 2F | Day Setup +5h | Not Applicable | G2601630 | G2601630, G26003210 | None | 290 Rated kWh, 120% Usage | 20 ft^2 | Fiberglass | 20% Leakage, Uninsulated | 2 ft | None | data/cambium/LRMER_MidCase_15_2025start,data/cambium/LRMER_LowRECost_15_2025start,data/cambium/LRMER_95DecarbBy2035_15_2025start,data/cambium/LRMER_LowRECost_25_2025start | kg/MWh,kg/MWh,kg/MWh,kg/MWh | /lib/resources/data/cambium/LRMER_MidCase_15_2025start/RFCMc.csv,/lib/resources/data/cambium/LRMER_LowRECost_15_2025start/RFCMc.csv,/lib/resources/data/cambium/LRMER_95DecarbBy2035_15_2025start/RFCMc.csv,/lib/resources/data/cambium/LRMER_LowRECost_25_2025start/RFCMc.csv | lb/MBtu,lb/MBtu,lb/MBtu,lb/MBtu | 195.9,195.9,195.9,195.9 | 147.3,147.3,147.3,147.3 | 177.8,177.8,177.8,177.8 | LRMER_MidCase_15_2025start,LRMER_LowRECost_15_2025start,LRMER_95DecarbBy2035_15_2025start,LRMER_LowRECost_25_2025start | CO2e,CO2e,CO2e,CO2e | 200.0,200.0,200.0,200.0 | 0-100% | RFCMc | Vented Attic | None | None | None | None | None | Single-Family Detached | Single-Family Detached | Single-Family Detached | 750-999 | 0-1499 | Unheated Basement | None | 1 | 1 | <8 | Wood, Medium/Dark | Wood Frame | No | Natural Gas | 55F | Yes | 6F | Day and Night +2h | No Exterior Use | Uninsulated | 200% Usage | AC, SEER 15 | 100% Conditioned | Central AC | Yes | None | No | Fuel Furnace, 60% AFUE | Ducted Heating | Natural Gas Fuel Furnace | None | None | None | No | None | None | None | None | 15000-19999 | <20000 | <20000 | 20 ACH50 | R-19 | Uninsulated | Uninsulated | Uninsulated | Unfinished, Uninsulated | None | Wood Stud, Uninsulated | Summer = 0.7, Winter = 0.85 | MISO | 100% LED | 100% Usage | 100% Usage | CR04 | None | EF 10.5 | None | None | Gas Grill | None | None | None | None | None | Typical Efficiency | Cooling Season, 7 days/wk | Left/Right at 15ft | 5 | Northwest | None | 200% | 85% | G26003210 | In metro area, principal city | None | None | No | Hour17 | 103 | EF 10.5, 100% Usage | Composition Shingles | Stochastic | 1 | 1 | 2018 | 31 | 12 | 15 | None | MI | Owner | 1 | High | Vacant | <1940 | <1940 | Natural Gas Standard | Natural Gas | Yes | Detroit Metropolita | 42.22 | -83.35 | F15 B15 L15 R15 | Single, Clear, Non-metal | 0 | 0 |  | 0 | 0 |  | 0 | 0 |  | 802.1355 | 3.0907 |  | 2358.3429 | 9.0869 |  | 0 | 0 |  | 0 | 0 |  | 181.7041 | 0.70013 |  | 0 | 0 | 0 | 0 | 0 | 0 | 0 |  | 0 | 0 | 0 |  | 21.9803 | 0.084693 |  | 0 | 0 |  | 0 | 0 | 0 | 0 | 0 |  | 1453.9256 | 5.6021 |  | 0 | 0 | 0 | 0 | 0 | 0 | 0 | 0 | 12895.1271 | 49.6863 |  | 0 | 1618.3384 | 6.2356 |  | 0 | 0 | 0 | 0 |  | 0 | 0 | 0 | 0 | 0 | 19331.5539 | 19331.5539 | 74.4866 |  | 4818.0884 | 4818.0884 | 0 | 14513.4655 | 0 | 884.0683 | 0 | 3308.7822 | 0 | 1938.2188 | 0 | 3308.7822 | 0 | 1880.3917 | 0 | 3308.7822 | 0 | 1998.464 | 0 | 3308.7822 | 0 | 4192.8505 | 5247.001 | 5189.1738 | 5307.2462
325818 | 0 | 242.131 | TRUE | 2663 | CBSA Detroit-Warren-Dearborn, MI | 5A | 5A | Hour1 | 3 | Cold | None | None | East North Central | East North Central | Midwest | Not in a census Place | Electric, 120% Usage | EnergyStar, 120% Usage | Yes | Electric, 120% Usage | 68F | Yes | 2F | Night Setup -2h | Not Applicable | G2600990 | G2600990, G26003002 | None | 318 Rated kWh, 120% Usage | 20 ft^2 | Fiberglass | 0% Leakage, Uninsulated | 2 ft | None | data/cambium/LRMER_MidCase_15_2025start,data/cambium/LRMER_LowRECost_15_2025start,data/cambium/LRMER_95DecarbBy2035_15_2025start,data/cambium/LRMER_LowRECost_25_2025start | kg/MWh,kg/MWh,kg/MWh,kg/MWh | /lib/resources/data/cambium/LRMER_MidCase_15_2025start/RFCMc.csv,/lib/resources/data/cambium/LRMER_LowRECost_15_2025start/RFCMc.csv,/lib/resources/data/cambium/LRMER_95DecarbBy2035_15_2025start/RFCMc.csv,/lib/resources/data/cambium/LRMER_LowRECost_25_2025start/RFCMc.csv | lb/MBtu,lb/MBtu,lb/MBtu,lb/MBtu | 195.9,195.9,195.9,195.9 | 147.3,147.3,147.3,147.3 | 177.8,177.8,177.8,177.8 | LRMER_MidCase_15_2025start,LRMER_LowRECost_15_2025start,LRMER_95DecarbBy2035_15_2025start,LRMER_LowRECost_25_2025start | CO2e,CO2e,CO2e,CO2e | 200.0,200.0,200.0,200.0 | 400%+ | RFCMc | Vented Attic | None | None | None | None | None | Single-Family Detached | Single-Family Detached | Single-Family Detached | 2500-2999 | 2500-3999 | Heated Basement | 2 Car | 2 | 2 | <8 | Brick, Medium/Dark | Wood Frame | No | Electricity | 65F | No | 0F | None | No Exterior Use | Uninsulated | 200% Usage | Heat Pump | 100% Conditioned | Heat Pump | Yes | None | No | ASHP, SEER 10, 6.2 HSPF | Ducted Heat Pump | Electricity ASHP | None | None | None | No | None | None | None | None | 120000-139999 | 120000-139999 | 100000-149999 | 10 ACH50 | R-30 | Uninsulated | Wall R-10, Exterior | R-10, Exterior | Unfinished, Uninsulated | None | Wood Stud, R-19 | Summer = 0.7, Winter = 0.85 | MISO | 100% CFL | 100% Usage | 100% Usage | CR04 | None | EF 17.6 | EF 12, National Average | None | None | None | None | None | None | None | Typical Efficiency | Cooling Season, 7 days/wk | Left/Right at 15ft | 2 | East | None | 200% | 85% | G26003002 | In metro area, not/partially in principal city | None | None | No | Hour19 | 103 | EF 17.6, 100% Usage | Composition Shingles | Stochastic | 1 | 1 | 2018 | 31 | 12 | 15 | None | MI | Owner | 1 | High | Occupied | 2010s | 2010s | Electric Standard | Electricity | Yes | Selfridge Angb | 42.6 | -82.83 | F15 B15 L15 R15 | Double, Low-E, Non-metal, Air, M-Gain | 0 | 0 |  | 480.0504 | 0.61471 |  | 28.1348 | 0.036027 |  | 788.0681 | 1.0091 |  | 3069.0402 | 3.9299 |  | 117.2284 | 0.15011 |  | 319.7405 | 0.40943 |  | 414.9886 | 0.5314 |  | 3926.2731 | 7860.1661 | 0 | 0 | 4637.8497 | 58.3211 | 0.074681 |  | 24.911 | 887.4192 | 1.1363 |  | 21.9803 | 0.028146 |  | 4317.523 | 5.5286 |  | 0 | 0 | 0 | 486.498 | 0.62297 |  | 868.0765 | 1.1116 |  | 402.3866 | 0 | 0 | 0 | 0 | 0 | 0 | 0 | 0 | 0 |  | 0 | 0 | 0 |  | 0 | 0 | 0 | 0 |  | 0 | 0 | 0 | 0 | 0 | 28708.3628 | 28708.3628 | 36.7614 |  | 28708.3628 | 28708.3628 | 0 | 0 | 0 | 5196.381 | 0 | 0 | 0 | 11652.4845 | 0 | 0 | 0 | 10912.9888 | 0 | 0 | 0 | 12158.0164 | 0 | 0 | 0 | 5196.381 | 11652.4845 | 10912.9888 | 12158.0164
325834 | 0 | 242.131 | TRUE | 1220 | Non-CBSA East North Central | 6A | 6A | Hour19 | 3 | Cold | None | Standard Efficiency, No usage | East North Central | East North Central | Midwest | Not in a census Place | Gas, 100% Usage | EnergyStar, 100% Usage | Yes | Gas, 100% Usage | 76F | No | 0F | None | Not Applicable | G2600090 | G2600090, G26000400 | None | None | 20 ft^2 | Fiberglass | 20% Leakage, R-4 | 2 ft | None | data/cambium/LRMER_MidCase_15_2025start,data/cambium/LRMER_LowRECost_15_2025start,data/cambium/LRMER_95DecarbBy2035_15_2025start,data/cambium/LRMER_LowRECost_25_2025start | kg/MWh,kg/MWh,kg/MWh,kg/MWh | /lib/resources/data/cambium/LRMER_MidCase_15_2025start/RFCMc.csv,/lib/resources/data/cambium/LRMER_LowRECost_15_2025start/RFCMc.csv,/lib/resources/data/cambium/LRMER_95DecarbBy2035_15_2025start/RFCMc.csv,/lib/resources/data/cambium/LRMER_LowRECost_25_2025start/RFCMc.csv | lb/MBtu,lb/MBtu,lb/MBtu,lb/MBtu | 195.9,195.9,195.9,195.9 | 147.3,147.3,147.3,147.3 | 177.8,177.8,177.8,177.8 | LRMER_MidCase_15_2025start,LRMER_LowRECost_15_2025start,LRMER_95DecarbBy2035_15_2025start,LRMER_LowRECost_25_2025start | CO2e,CO2e,CO2e,CO2e | 200.0,200.0,200.0,200.0 | 0-100% | RFCMc | Vented Attic | None | None | None | None | None | Single-Family Detached | Single-Family Detached | Single-Family Detached | 1000-1499 | 0-1499 | Slab | 1 Car | 2 | 2 | <8 | Vinyl, Light | Wood Frame | No | Natural Gas | 55F | Yes | 3F | Night +3h | No Exterior Use | Uninsulated | 100% Usage | Room AC, EER 10.7 | 20% Conditioned | Room AC | Yes | None | No | Fuel Furnace, 80% AFUE | Ducted Heating | Natural Gas Fuel Furnace | None | None | None | No | None | None | None | None | 10000-14999 | <20000 | <20000 | 15 ACH50 | R-30 | None | None | None | Unfinished, Uninsulated | Uninsulated | Wood Stud, Uninsulated | Summer = 0.7, Winter = 0.85 | MISO | 100% CFL | 100% Usage | 100% Usage | CR04 | None | None | None | None | None | None | None | Has Pool | None | 1.0 HP Pump | None | Cooling Season, 7 days/wk | Left/Right at 15ft | 8 | South | None | 100% | 85% | G26000400 | Not/partially in metro area | None | None | No | Hour20 | 103 | EF 17.6, 100% Usage | Composition Shingles | Stochastic | 1 | 1 | 2018 | 31 | 12 | 15 | None | MI | Owner | 1 | Medium | Vacant | <1940 | <1940 | Natural Gas Standard | Natural Gas | Yes | Antrim Co | 44.99 | -85.19 | F15 B15 L15 R15 | Double, Clear, Non-metal, Air | 0 | 0 |  | 0 | 0 |  | 0 | 0 |  | 0 | 0 |  | 140.381 | 0.39238 |  | 0 | 0 |  | 0 | 0 |  | 570.9024 | 1.5957 |  | 0 | 0 | 0 | 0 | 0 | 0 | 0 |  | 0 | 0 | 0 |  | 21.9803 | 0.061437 |  | 0 | 0 |  | 0 | 3768.0147 | 0 | 0 | 0 |  | 434.0383 | 1.2132 |  | 0 | 0 | 0 | 0 | 0 | 0 | 0 | 0 | 22578.1952 | 63.1079 |  | 0 | 1679.5903 | 4.6946 |  | 0 | 0 | 0 | 0 |  | 0 | 0 | 0 | 0 | 0 | 29192.8093 | 29192.8093 | 81.5963 |  | 4935.0237 | 4935.0237 | 0 | 24257.4925 | 0 | 799.5187 | 0 | 5530.2376 | 0 | 1871.1279 | 0 | 5530.2376 | 0 | 1796.3746 | 0 | 5530.2376 | 0 | 1902.8177 | 0 | 5530.2376 | 0 | 6329.7563 | 7401.3656 | 7326.6122 | 7433.0554
325857 | 0 | 242.131 | TRUE | 1220 | CBSA Detroit-Warren-Dearborn, MI | 5A | 5A | Hour5 | 3 | Cold | None | None | East North Central | East North Central | Midwest | In another census Place | Gas, 100% Usage | EnergyStar, 100% Usage | Yes | Electric, 100% Usage | 72F | Yes | 5F | Day Setup +4h | Not Applicable | G2601470 | G2601470, G26003100 | None | None | 20 ft^2 | Fiberglass | 20% Leakage, Uninsulated | 2 ft | None | data/cambium/LRMER_MidCase_15_2025start,data/cambium/LRMER_LowRECost_15_2025start,data/cambium/LRMER_95DecarbBy2035_15_2025start,data/cambium/LRMER_LowRECost_25_2025start | kg/MWh,kg/MWh,kg/MWh,kg/MWh | /lib/resources/data/cambium/LRMER_MidCase_15_2025start/RFCMc.csv,/lib/resources/data/cambium/LRMER_LowRECost_15_2025start/RFCMc.csv,/lib/resources/data/cambium/LRMER_95DecarbBy2035_15_2025start/RFCMc.csv,/lib/resources/data/cambium/LRMER_LowRECost_25_2025start/RFCMc.csv | lb/MBtu,lb/MBtu,lb/MBtu,lb/MBtu | 195.9,195.9,195.9,195.9 | 147.3,147.3,147.3,147.3 | 177.8,177.8,177.8,177.8 | LRMER_MidCase_15_2025start,LRMER_LowRECost_15_2025start,LRMER_95DecarbBy2035_15_2025start,LRMER_LowRECost_25_2025start | CO2e,CO2e,CO2e,CO2e | 200.0,200.0,200.0,200.0 | 200-300% | RFCMc | Vented Attic | None | None | None | None | None | Single-Family Detached | Single-Family Detached | Single-Family Detached | 1000-1499 | 0-1499 | Vented Crawlspace | None | 1 | 1 | <8 | Brick, Medium/Dark | Wood Frame | No | Natural Gas | 68F | No | 0F | None | No Exterior Use | Uninsulated | 100% Usage | AC, SEER 13 | 100% Conditioned | Central AC | Yes | None | No | Fuel Furnace, 76% AFUE | Ducted Heating | Natural Gas Fuel Furnace | None | None | None | No | None | None | None | None | 70000-79999 | 60000-79999 | 60000-99999 | 25 ACH50 | R-38 | Uninsulated | Uninsulated | Uninsulated | Unfinished, Uninsulated | None | Wood Stud, Uninsulated | Summer = 0.7, Winter = 0.85 | MISO | 100% Incandescent | 100% Usage | 100% Usage | CR04 | None | EF 17.6 | None | None | None | None | None | None | None | None | None | Cooling Season, 7 days/wk | Left/Right at 15ft | 5 | East | None | 100% | 85% | G26003100 | In metro area, not/partially in principal city | None | None | No | Hour9 | 103 | EF 15.9, 100% Usage | Asphalt Shingles, Medium | Stochastic | 1 | 1 | 2018 | 31 | 12 | 15 | None | MI | Owner | 1 | Medium | Occupied | 1940s | 1940-59 | Natural Gas Standard | Natural Gas | Yes | St Clair Co Intl | 42.91 | -82.52 | F18 B18 L18 R18 | Double, Low-E, Non-metal, Air, M-Gain | 0 | 0 |  | 69.1648 | 0.19332 |  | 45.1329 | 0.12615 |  | 380.1132 | 1.0624 |  | 2024.535 | 5.6587 |  | 0 | 0 |  | 0 | 0 |  | 908.5203 | 2.5394 |  | 0 | 0 | 0 | 0 | 0 | 160.896 | 0.44972 |  | 0 | 1535.3993 | 4.2916 |  | 21.9803 | 0.061437 |  | 2547.9599 | 7.1218 |  | 0 | 0 | 0 | 603.1403 | 1.6858 |  | 914.0887 | 2.555 |  | 0 | 0 | 0 | 0 | 918.1917 | 0 | 0 | 0 | 37805.2888 | 105.6689 |  | 0 | 7957.7588 | 22.2426 |  | 0 | 0 | 0 | 0 |  | 0 | 0 | 0 | 0 | 0 | 55892.463 | 55892.463 | 156.224 |  | 9210.9307 | 9210.9307 | 0 | 46681.5323 | 0 | 1676.9156 | 0 | 10642.4259 | 0 | 3742.6845 | 0 | 10642.4259 | 0 | 3542.585 | 0 | 10642.4259 | 0 | 3900.2961 | 0 | 10642.4259 | 0 | 12319.3415 | 14385.1105 | 14185.0109 | 14542.722
325862 | 0 | 242.131 | TRUE | 1220 | Non-CBSA East North Central | 5A | 5A | Hour7 | 3 | Cold | None | Standard Efficiency | East North Central | East North Central | Midwest | In another census Place | Electric, 80% Usage | Standard, 80% Usage | Yes | Electric, 80% Usage | 78F | No | 0F | None | Not Applicable | G2601390 | G2601390, G26000802 | None | 290 Rated kWh, 80% Usage | 20 ft^2 | Fiberglass | 0% Leakage, Uninsulated | 2 ft | None | data/cambium/LRMER_MidCase_15_2025start,data/cambium/LRMER_LowRECost_15_2025start,data/cambium/LRMER_95DecarbBy2035_15_2025start,data/cambium/LRMER_LowRECost_25_2025start | kg/MWh,kg/MWh,kg/MWh,kg/MWh | /lib/resources/data/cambium/LRMER_MidCase_15_2025start/RFCMc.csv,/lib/resources/data/cambium/LRMER_LowRECost_15_2025start/RFCMc.csv,/lib/resources/data/cambium/LRMER_95DecarbBy2035_15_2025start/RFCMc.csv,/lib/resources/data/cambium/LRMER_LowRECost_25_2025start/RFCMc.csv | lb/MBtu,lb/MBtu,lb/MBtu,lb/MBtu | 195.9,195.9,195.9,195.9 | 147.3,147.3,147.3,147.3 | 177.8,177.8,177.8,177.8 | LRMER_MidCase_15_2025start,LRMER_LowRECost_15_2025start,LRMER_95DecarbBy2035_15_2025start,LRMER_LowRECost_25_2025start | CO2e,CO2e,CO2e,CO2e | 200.0,200.0,200.0,200.0 | 400%+ | RFCMc | Vented Attic | None | None | None | None | None | Single-Family Detached | Single-Family Detached | Single-Family Detached | 1000-1499 | 0-1499 | Heated Basement | None | 1 | 1 | <8 | None | Brick | No | Fuel Oil | 67F | No | 0F | None | No Exterior Use | Uninsulated | 50% Usage | AC, SEER 13 | 80% Conditioned | Central AC | Yes | None | No | Fuel Furnace, 80% AFUE | Ducted Heating | Fuel Oil Fuel Furnace | None | None | None | No | None | None | None | None | 60000-69999 | 60000-79999 | 60000-99999 | 20 ACH50 | R-19 | Uninsulated | Uninsulated | Uninsulated | Unfinished, Uninsulated | None | Brick, 12-in, 3-wythe, Uninsulated | Summer = 0.7, Winter = 0.85 | MISO | 100% CFL | 100% Usage | 100% Usage | CR04 | None | EF 6.7 | EF 12, National Average | None | None | None | None | None | None | None | None | Cooling Season, 7 days/wk | Left/Right at 15ft | 1 | South | None | 50% | 85% | G26000802 | In metro area, not/partially in principal city | None | None | No | Hour21 | 103 | EF 17.6, 100% Usage | Asphalt Shingles, Medium | Stochastic | 1 | 1 | 2018 | 31 | 12 | 15 | None | MI | Owner | 1 | Low | Occupied | 1950s | 1940-59 | Electric Standard | Electricity | Yes | Tulip City | 42.75 | -86.1 | F9 B9 L9 R9 | Single, Clear, Non-metal, Exterior Clear Storm | 67.9925 | 0.19004 |  | 420.557 | 1.1755 |  | 15.8258 | 0.044235 |  | 36.927 | 0.10321 |  | 783.0859 | 2.1888 |  | 45.1329 | 0.12615 |  | 319.7405 | 0.8937 |  | 589.9521 | 1.649 |  | 0 | 0 | 0 | 0 | 966.2553 | 40.1507 | 0.11222 |  | 0 | 491.1871 | 1.3729 |  | 21.9803 | 0.061437 |  | 769.3116 | 2.1503 |  | 0 | 0 | 0 | 271.6769 | 0.75936 |  | 1790.0781 | 5.0034 |  | 0 | 0 | 23285.0827 | 0 | 0 | 0 | 0 | 0 | 0 | 0 |  | 0 | 0 | 0 |  | 0 | 0 | 0 | 0 |  | 0 | 0 | 0 | 0 | 0 | 29914.3503 | 29914.3503 | 83.6131 |  | 6629.5607 | 6629.5607 | 23285.0827 | 0 | 0 | 1187.3293 | 7059.9856 | 0 | 0 | 2671.8591 | 7059.9856 | 0 | 0 | 2521.31 | 7059.9856 | 0 | 0 | 2782.0975 | 7059.9856 | 0 | 0 | 8247.3149 | 9731.8447 | 9581.2956 | 9842.0831
325878 | 0 | 242.131 | TRUE | 1690 | Non-CBSA East North Central | 6A | 6A | Hour3 | 2 | Cold | None | Standard Efficiency, No usage | East North Central | East North Central | Midwest | Not in a census Place | Electric, 80% Usage | EnergyStar, 80% Usage | Yes | Electric, 80% Usage | 68F | No | 0F | None | Not Applicable | G2600190 | G2600190, G26000500 | None | None | 20 ft^2 | Fiberglass | 0% Leakage, Uninsulated | 2 ft | None | data/cambium/LRMER_MidCase_15_2025start,data/cambium/LRMER_LowRECost_15_2025start,data/cambium/LRMER_95DecarbBy2035_15_2025start,data/cambium/LRMER_LowRECost_25_2025start | kg/MWh,kg/MWh,kg/MWh,kg/MWh | /lib/resources/data/cambium/LRMER_MidCase_15_2025start/RFCMc.csv,/lib/resources/data/cambium/LRMER_LowRECost_15_2025start/RFCMc.csv,/lib/resources/data/cambium/LRMER_95DecarbBy2035_15_2025start/RFCMc.csv,/lib/resources/data/cambium/LRMER_LowRECost_25_2025start/RFCMc.csv | lb/MBtu,lb/MBtu,lb/MBtu,lb/MBtu | 195.9,195.9,195.9,195.9 | 147.3,147.3,147.3,147.3 | 177.8,177.8,177.8,177.8 | LRMER_MidCase_15_2025start,LRMER_LowRECost_15_2025start,LRMER_95DecarbBy2035_15_2025start,LRMER_LowRECost_25_2025start | CO2e,CO2e,CO2e,CO2e | 200.0,200.0,200.0,200.0 | 400%+ | RFCMc | Vented Attic | None | None | None | None | None | Single-Family Detached | Single-Family Detached | Single-Family Detached | 1500-1999 | 1500-2499 | Heated Basement | 2 Car | 1 | 1 | <8 | None | Brick | No | Natural Gas | 55F | Yes | 6F | Day and Night -2h | No Exterior Use | Uninsulated | 50% Usage | AC, SEER 13 | 100% Conditioned | Central AC | Yes | None | No | Fuel Furnace, 80% AFUE | Ducted Heating | Natural Gas Fuel Furnace | None | None | None | No | None | None | None | None | 50000-59999 | 40000-59999 | 40000-59999 | 5 ACH50 | R-13 | Uninsulated | Uninsulated | Uninsulated | Unfinished, Uninsulated | None | Brick, 12-in, 3-wythe, Uninsulated | Summer = 0.7, Winter = 0.85 | MISO | 100% CFL | 100% Usage | 100% Usage | CR04 | None | EF 15.9 | None | None | None | None | None | None | None | None | None | Cooling Season, 7 days/wk | Left/Right at 15ft | 1 | West | None | 50% | 85% | G26000500 | Not/partially in metro area | None | None | No | Hour13 | 103 | EF 17.6, 100% Usage | Composition Shingles | Stochastic | 1 | 1 | 2018 | 31 | 12 | 15 | None | MI | Owner | 1 | Low | Vacant | 1960s | 1960-79 | Natural Gas Standard | Natural Gas | Yes | Manistee Co Blacker | 44.27 | -86.23 | F12 B12 L12 R12 | Single, Clear, Non-metal, Exterior Clear Storm | 0 | 0 |  | 0 | 0 |  | 0 | 0 |  | 253.7995 | 0.5121 |  | 1519.5735 | 3.0661 |  | 0 | 0 |  | 0 | 0 |  | 260.8333 | 0.5263 |  | 0 | 0 | 0 | 0 | 0 | 0 | 0 |  | 0 | 0 | 0 |  | 16.412 | 0.033115 |  | 0 | 0 |  | 0 | 0 | 0 | 0 | 0 |  | 914.0887 | 1.8444 |  | 0 | 0 | 0 | 0 | 0 | 0 | 0 | 0 | 10316.3947 | 20.8159 |  | 0 | 1736.7392 | 3.5043 |  | 0 | 0 | 0 | 0 |  | 0 | 0 | 0 | 0 | 0 | 15017.8408 | 15017.8408 | 30.3023 |  | 2964.7069 | 2964.7069 | 0 | 12053.1339 | 0 | 552.9413 | 0 | 2747.8617 | 0 | 1210.057 | 0 | 2747.8617 | 0 | 1164.1793 | 0 | 2747.8617 | 0 | 1248.0521 | 0 | 2747.8617 | 0 | 3300.803 | 3957.9187 | 3912.041 | 3995.9138
325906 | 0 | 242.131 | TRUE | 2663 | Non-CBSA East North Central | 7A | 7A | Hour10 | 3 | Very Cold | None | Standard Efficiency, No usage | East North Central | East North Central | Midwest | In another census Place | Electric, 80% Usage | EnergyStar, 80% Usage | Yes | Gas, 80% Usage | 75F | Yes | 9F | Day and Night Setup +4h | Not Applicable | G2600330 | G2600330, G26000200 | None | None | 20 ft^2 | Fiberglass | None | 2 ft | None | data/cambium/LRMER_MidCase_15_2025start,data/cambium/LRMER_LowRECost_15_2025start,data/cambium/LRMER_95DecarbBy2035_15_2025start,data/cambium/LRMER_LowRECost_25_2025start | kg/MWh,kg/MWh,kg/MWh,kg/MWh | /lib/resources/data/cambium/LRMER_MidCase_15_2025start/RFCMc.csv,/lib/resources/data/cambium/LRMER_LowRECost_15_2025start/RFCMc.csv,/lib/resources/data/cambium/LRMER_95DecarbBy2035_15_2025start/RFCMc.csv,/lib/resources/data/cambium/LRMER_LowRECost_25_2025start/RFCMc.csv | lb/MBtu,lb/MBtu,lb/MBtu,lb/MBtu | 195.9,195.9,195.9,195.9 | 147.3,147.3,147.3,147.3 | 177.8,177.8,177.8,177.8 | LRMER_MidCase_15_2025start,LRMER_LowRECost_15_2025start,LRMER_95DecarbBy2035_15_2025start,LRMER_LowRECost_25_2025start | CO2e,CO2e,CO2e,CO2e | 200.0,200.0,200.0,200.0 | 400%+ | RFCMc | Vented Attic | None | None | None | None | None | Single-Family Detached | Single-Family Detached | Single-Family Detached | 2500-2999 | 2500-3999 | Slab | 2 Car | 1 | 1 | <8 | Vinyl, Light | Brick | No | Electricity | 55F | No | 0F | None | No Exterior Use | Uninsulated | 50% Usage | Room AC, EER 10.7 | 20% Conditioned | Room AC | No | None | Yes | Electric Baseboard, 100% Efficiency | Non-Ducted Heating | Electricity Baseboard | None | None | None | No | None | None | None | None | 100000-119999 | 100000-119999 | 100000-149999 | 4 ACH50 | R-38 | None | None | None | Unfinished, Uninsulated | 2ft R10 Perimeter, Vertical | Brick, 12-in, 3-wythe, R-11 | Summer = 0.7, Winter = 0.85 | MISO | 100% LED | 100% Usage | 100% Usage | CR04 | None | None | None | None | None | None | None | Has Pool | Gas | 1.0 HP Pump | Typical Efficiency | Cooling Season, 7 days/wk | Left/Right at 15ft | 2 | Southeast | None | 50% | 85% | G26000200 | Not/partially in metro area | None | None | No | Hour13 | 103 | EF 17.6, 100% Usage | Metal, Dark | Stochastic | 1 | 1 | 2018 | 31 | 12 | 15 | None | MI | Owner | 1 | Low | Vacant | 2000s | 2000-09 | Electric Standard | Electricity | Yes | Sault Ste Marie | 46.47 | -84.37 | F12 B12 L12 R12 | Double, Low-E, Non-metal, Air, M-Gain | 0 | 0 |  | 0 | 0 |  | 0 | 0 |  | 0 | 0 |  | 26.0833 | 0.0334 |  | 0 | 0 |  | 0 | 0 |  | 0 | 0 |  | 0 | 8540.9702 | 0 | 0 | 356.6675 | 0 | 0 |  | 0 | 0 | 0 |  | 21.9803 | 0.028146 |  | 0 | 0 |  | 0 | 2279.2137 | 0 | 0 | 0 |  | 434.0383 | 0.55579 |  | 0 | 0 | 0 | 0 | 0 | 0 | 0 | 0 | 0 | 0 |  | 0 | 0 | 0 |  | 0 | 6317.1469 | 0 | 0 |  | 0 | 0 | 0 | 0 | 0 | 17976.1002 | 17976.1002 | 23.0186 |  | 11658.9533 | 11658.9533 | 0 | 6317.1469 | 0 | 2069.571 | 0 | 1440.1952 | 0 | 4692.1899 | 0 | 1440.1952 | 0 | 4346.8759 | 0 | 1440.1952 | 0 | 4886.7529 | 0 | 1440.1952 | 0 | 3509.7662 | 6132.3851 | 5787.0712 | 6326.9481
325941 | 0 | 242.131 | TRUE | 2176 | Non-CBSA East North Central | 5A | 5A | Hour5 | 4 | Cold | None | Standard Efficiency | East North Central | East North Central | Midwest | Not in a census Place | Electric, 100% Usage | EnergyStar, 100% Usage | Yes | Electric, 100% Usage | 72F | No | 0F | None | Not Applicable | G2600250 | G2600250, G26002000 | None | 290 Rated kWh, 100% Usage | 20 ft^2 | Fiberglass | 20% Leakage, R-4 | 2 ft | None | data/cambium/LRMER_MidCase_15_2025start,data/cambium/LRMER_LowRECost_15_2025start,data/cambium/LRMER_95DecarbBy2035_15_2025start,data/cambium/LRMER_LowRECost_25_2025start | kg/MWh,kg/MWh,kg/MWh,kg/MWh | /lib/resources/data/cambium/LRMER_MidCase_15_2025start/RFCMc.csv,/lib/resources/data/cambium/LRMER_LowRECost_15_2025start/RFCMc.csv,/lib/resources/data/cambium/LRMER_95DecarbBy2035_15_2025start/RFCMc.csv,/lib/resources/data/cambium/LRMER_LowRECost_25_2025start/RFCMc.csv | lb/MBtu,lb/MBtu,lb/MBtu,lb/MBtu | 195.9,195.9,195.9,195.9 | 147.3,147.3,147.3,147.3 | 177.8,177.8,177.8,177.8 | LRMER_MidCase_15_2025start,LRMER_LowRECost_15_2025start,LRMER_95DecarbBy2035_15_2025start,LRMER_LowRECost_25_2025start | CO2e,CO2e,CO2e,CO2e | 200.0,200.0,200.0,200.0 | 300-400% | RFCMc | Vented Attic | None | None | None | None | None | Single-Family Detached | Single-Family Detached | Single-Family Detached | 2000-2499 | 1500-2499 | Slab | None | 1 | 1 | <8 | None | Brick | No | Electricity | 65F | Yes | 3F | Night +2h | No Exterior Use | Uninsulated | 100% Usage | None | None | None | Yes | None | No | Electric Furnace, 100% AFUE | Ducted Heating | Electricity Electric Furnace | None | None | None | No | None | None | None | None | 50000-59999 | 40000-59999 | 40000-59999 | 15 ACH50 | R-38 | None | None | None | Unfinished, Uninsulated | 2ft R5 Perimeter, Vertical | Brick, 12-in, 3-wythe, R-11 | Summer = 0.7, Winter = 0.85 | MISO | 100% CFL | 100% Usage | 100% Usage | CR04 | None | None | None | None | None | None | None | None | None | None | None | Cooling Season, 7 days/wk | Left/Right at 15ft | 2 | Northwest | None | 100% | 85% | G26002000 | In metro area, not/partially in principal city | None | None | No | Hour17 | 103 | EF 17.6, 100% Usage | Asphalt Shingles, Medium | Stochastic | 1 | 1 | 2018 | 31 | 12 | 15 | None | MI | Owner | 1 | Medium | Occupied | 1990s | 1980-99 | Electric Premium | Electricity | Yes | W K Kellogg | 42.31 | -85.25 | F12 B12 L12 R12 | Double, Clear, Non-metal, Air | 67.9925 | 0.10655 |  | 400.042 | 0.6269 |  | 23.4457 | 0.036742 |  | 0 | 0 |  | 0 | 0 |  | 91.1451 | 0.14283 |  | 0 | 0 |  | 436.6759 | 0.68431 |  | 0 | 18244.2602 | 0 | 0 | 2389.9946 | 52.1667 | 0.08175 |  | 0 | 753.7788 | 1.1812 |  | 21.9803 | 0.034445 |  | 2034.4994 | 3.1883 |  | 0 | 0 | 0 | 405.6104 | 0.63563 |  | 434.0383 | 0.68018 |  | 0 | 0 | 0 | 0 | 0 | 0 | 0 | 0 | 0 | 0 |  | 0 | 0 | 0 |  | 0 | 0 | 0 | 0 |  | 0 | 0 | 0 | 0 | 0 | 25355.6298 | 25355.6298 | 39.7347 |  | 25355.6298 | 25355.6298 | 0 | 0 | 0 | 4561.2414 | 0 | 0 | 0 | 10280.9137 | 0 | 0 | 0 | 9509.222 | 0 | 0 | 0 | 10797.5954 | 0 | 0 | 0 | 4561.2414 | 10280.9137 | 9509.222 | 10797.5954
325950 | 0 | 242.131 | TRUE | 853 | Non-CBSA East North Central | 5A | 5A | Hour2 | 2 | Cold | None | Standard Efficiency | East North Central | East North Central | Midwest | MI, Lansing | None | None | None | Electric, 100% Usage | 72F | No | 0F | None | Double-Loaded Interior | G2600650 | G2600650, G26001802 | None | None | 20 ft^2 | Fiberglass | None | 2 ft | None | data/cambium/LRMER_MidCase_15_2025start,data/cambium/LRMER_LowRECost_15_2025start,data/cambium/LRMER_95DecarbBy2035_15_2025start,data/cambium/LRMER_LowRECost_25_2025start | kg/MWh,kg/MWh,kg/MWh,kg/MWh | /lib/resources/data/cambium/LRMER_MidCase_15_2025start/RFCMc.csv,/lib/resources/data/cambium/LRMER_LowRECost_15_2025start/RFCMc.csv,/lib/resources/data/cambium/LRMER_95DecarbBy2035_15_2025start/RFCMc.csv,/lib/resources/data/cambium/LRMER_LowRECost_25_2025start/RFCMc.csv | lb/MBtu,lb/MBtu,lb/MBtu,lb/MBtu | 195.9,195.9,195.9,195.9 | 147.3,147.3,147.3,147.3 | 177.8,177.8,177.8,177.8 | LRMER_MidCase_15_2025start,LRMER_LowRECost_15_2025start,LRMER_95DecarbBy2035_15_2025start,LRMER_LowRECost_25_2025start | CO2e,CO2e,CO2e,CO2e | 200.0,200.0,200.0,200.0 | 200-300% | RFCMc | None | Left | None | Bottom | 12 | None | 10 to 19 Unit | Multifamily with 5+ units, 1-3 stories | Multi-Family with 5+ Units | 750-999 | 0-1499 | Unheated Basement | None | 3 | 3 | <8 | None | Brick | No | Electricity | 72F | No | 0F | None | No Exterior Use | Uninsulated | 100% Usage | Room AC, EER 8.5 | 20% Conditioned | Room AC | No | None | Yes | Electric Baseboard, 100% Efficiency | Non-Ducted Heating | Electricity Baseboard | None | None | None | No | None | None | None | None | 40000-44999 | 40000-59999 | 40000-59999 | 20 ACH50 | None | Uninsulated | Uninsulated | Uninsulated | Finished, R-13 | None | Brick, 12-in, 3-wythe, Uninsulated | Summer = 0.7, Winter = 0.85 | MISO | 100% Incandescent | 100% Usage | 100% Usage | CR04 | None | None | None | None | None | None | None | None | None | None | None | Cooling Season, 7 days/wk | 12 | 2 | West | None | 100% | 89% | G26001802 | In metro area, not/partially in principal city | None | None | None | Hour16 | 103 | EF 17.6, 100% Usage | Asphalt Shingles, Medium | Stochastic | 1 | 1 | 2018 | 31 | 12 | 15 | None | MI | Renter | 1 | Medium | Occupied | 1960s | 1960-79 | Electric Standard | Electricity | Yes | Mason Jewett Fld | 42.57 | -84.42 | F15 B15 L15 R15 | Double, Clear, Non-metal, Air | 67.9925 | 0.27181 |  | 0 | 0 |  | 0 | 0 |  | 0 | 0 |  | 304.7939 | 1.2185 |  | 0 | 0 |  | 0 | 0 |  | 0 | 0 |  | 0 | 10127.0708 | 0 | 0 | 2131.799 | 142.7256 | 0.57057 |  | 0 | 1220.3479 | 4.8785 |  | 16.412 | 0.065609 |  | 1395.0183 | 5.5768 |  | 0 | 0 | 0 | 389.4915 | 1.5571 |  | 434.0383 | 1.7351 |  | 0 | 0 | 0 | 0 | 0 | 0 | 0 | 0 | 0 | 0 |  | 0 | 0 | 0 |  | 0 | 0 | 0 | 0 |  | 0 | 0 | 0 | 0 | 0 | 16229.6897 | 16229.6897 | 64.8807 |  | 16229.6897 | 16229.6897 | 0 | 0 | 0 | 2930.2761 | 0 | 0 | 0 | 6627.5701 | 0 | 0 | 0 | 6120.0429 | 0 | 0 | 0 | 6949.1 | 0 | 0 | 0 | 2930.2761 | 6627.5701 | 6120.0429 | 6949.1
326071 | 0 | 242.131 | TRUE | 1690 | Non-CBSA East North Central | 5A | 5A | Hour15 | 3 | Cold | None | None | East North Central | East North Central | Midwest | Not in a census Place | Electric, 100% Usage | EnergyStar, 100% Usage | Yes | Gas, 100% Usage | 72F | No | 0F | None | Not Applicable | G2600490 | G2600490, G26001702 | None | 290 Rated kWh, 100% Usage | 20 ft^2 | Fiberglass | 10% Leakage, R-4 | 2 ft | None | data/cambium/LRMER_MidCase_15_2025start,data/cambium/LRMER_LowRECost_15_2025start,data/cambium/LRMER_95DecarbBy2035_15_2025start,data/cambium/LRMER_LowRECost_25_2025start | kg/MWh,kg/MWh,kg/MWh,kg/MWh | /lib/resources/data/cambium/LRMER_MidCase_15_2025start/RFCMc.csv,/lib/resources/data/cambium/LRMER_LowRECost_15_2025start/RFCMc.csv,/lib/resources/data/cambium/LRMER_95DecarbBy2035_15_2025start/RFCMc.csv,/lib/resources/data/cambium/LRMER_LowRECost_25_2025start/RFCMc.csv | lb/MBtu,lb/MBtu,lb/MBtu,lb/MBtu | 195.9,195.9,195.9,195.9 | 147.3,147.3,147.3,147.3 | 177.8,177.8,177.8,177.8 | LRMER_MidCase_15_2025start,LRMER_LowRECost_15_2025start,LRMER_95DecarbBy2035_15_2025start,LRMER_LowRECost_25_2025start | CO2e,CO2e,CO2e,CO2e | 200.0,200.0,200.0,200.0 | 200-300% | RFCMc | Vented Attic | None | None | None | None | None | Single-Family Detached | Single-Family Detached | Single-Family Detached | 1500-1999 | 1500-2499 | Slab | 2 Car | 1 | 1 | <8 | None | Brick | No | Natural Gas | 55F | Yes | 3F | Night +4h | No Exterior Use | Uninsulated | 100% Usage | AC, SEER 13 | 60% Conditioned | Central AC | Yes | None | No | Fuel Furnace, 76% AFUE | Ducted Heating | Natural Gas Fuel Furnace | None | None | None | No | None | None | None | None | 70000-79999 | 60000-79999 | 60000-99999 | 40 ACH50 | R-38 | None | None | None | Unfinished, Uninsulated | Uninsulated | Brick, 12-in, 3-wythe, Uninsulated | Summer = 0.7, Winter = 0.85 | MISO | 100% Incandescent | 100% Usage | 100% Usage | CR04 | None | None | EF 12, National Average | None | None | None | None | None | None | None | None | Cooling Season, 7 days/wk | Left/Right at 15ft | 4 | East | None | 100% | 85% | G26001702 | In metro area, not/partially in principal city | None | None | No | Hour14 | 103 | EF 19.9, 100% Usage | Composition Shingles | Stochastic | 1 | 1 | 2018 | 31 | 12 | 15 | None | MI | Owner | 1 | Medium | Vacant | 1950s | 1940-59 | Natural Gas Standard | Natural Gas | Yes | Flint Bishop Intl | 42.97 | -83.75 | F9 B9 L9 R9 | Double, Clear, Non-metal, Air, Exterior Clear Storm | 0 | 0 |  | 0 | 0 |  | 0 | 0 |  | 29.014 | 0.058543 |  | 1004.6476 | 2.0271 |  | 0 | 0 |  | 319.7405 | 0.64516 |  | 631.8612 | 1.2749 |  | 0 | 0 | 0 | 0 | 0 | 0 | 0 |  | 0 | 0 | 0 |  | 21.9803 | 0.044351 |  | 0 | 0 |  | 0 | 0 | 0 | 0 | 0 |  | 400.042 | 0.80719 |  | 0 | 0 | 0 | 0 | 0 | 0 | 0 | 0 | 26178.2803 | 52.8213 |  | 0 | 1679.2972 | 3.3884 |  | 0 | 0 | 0 | 0 |  | 0 | 0 | 0 | 0 | 0 | 30264.8633 | 30264.8633 | 61.067 |  | 2406.9927 | 2406.9927 | 0 | 27857.5775 | 0 | 443.9504 | 0 | 6350.9849 | 0 | 976.3426 | 0 | 6350.9849 | 0 | 932.3451 | 0 | 6350.9849 | 0 | 1010.3253 | 0 | 6350.9849 | 0 | 6794.9353 | 7327.3275 | 7283.33 | 7361.3102
326078 | 0 | 242.131 | TRUE | 1690 | Non-CBSA East North Central | 5A | 5A | Hour4 | 3 | Cold | None | Standard Efficiency | East North Central | East North Central | Midwest | In another census Place | Electric, 80% Usage | EnergyStar, 80% Usage | Yes | Gas, 80% Usage | 68F | No | 0F | None | Not Applicable | G2601170 | G2601170, G26001100 | None | None | 20 ft^2 | Fiberglass | 0% Leakage, Uninsulated | 2 ft | None | data/cambium/LRMER_MidCase_15_2025start,data/cambium/LRMER_LowRECost_15_2025start,data/cambium/LRMER_95DecarbBy2035_15_2025start,data/cambium/LRMER_LowRECost_25_2025start | kg/MWh,kg/MWh,kg/MWh,kg/MWh | /lib/resources/data/cambium/LRMER_MidCase_15_2025start/RFCMc.csv,/lib/resources/data/cambium/LRMER_LowRECost_15_2025start/RFCMc.csv,/lib/resources/data/cambium/LRMER_95DecarbBy2035_15_2025start/RFCMc.csv,/lib/resources/data/cambium/LRMER_LowRECost_25_2025start/RFCMc.csv | lb/MBtu,lb/MBtu,lb/MBtu,lb/MBtu | 195.9,195.9,195.9,195.9 | 147.3,147.3,147.3,147.3 | 177.8,177.8,177.8,177.8 | LRMER_MidCase_15_2025start,LRMER_LowRECost_15_2025start,LRMER_95DecarbBy2035_15_2025start,LRMER_LowRECost_25_2025start | CO2e,CO2e,CO2e,CO2e | 200.0,200.0,200.0,200.0 | 150-200% | RFCMc | Vented Attic | None | None | None | None | None | Single-Family Detached | Single-Family Detached | Single-Family Detached | 1500-1999 | 1500-2499 | Heated Basement | None | 2 | 2 | <8 | None | Brick | No | Natural Gas | 68F | No | 0F | None | No Exterior Use | Uninsulated | 50% Usage | AC, SEER 8 | 80% Conditioned | Central AC | Yes | None | No | Fuel Furnace, 80% AFUE | Ducted Heating | Natural Gas Fuel Furnace | None | None | None | No | None | None | None | None | 60000-69999 | 60000-79999 | 60000-99999 | 15 ACH50 | R-19 | Uninsulated | Uninsulated | Uninsulated | Unfinished, Uninsulated | None | Brick, 12-in, 3-wythe, Uninsulated | Summer = 0.7, Winter = 0.85 | MISO | 100% CFL | 100% Usage | 100% Usage | CR04 | None | None | None | None | None | None | Electric | None | None | None | None | Cooling Season, 7 days/wk | Left/Right at 15ft | 6 | Southeast | None | 50% | 85% | G26001100 | Not/partially in metro area | None | None | No | Hour16 | 103 | EF 19.9, 100% Usage | Composition Shingles | Stochastic | 1 | 1 | 2018 | 31 | 12 | 15 | None | MI | Owner | 1 | Low | Occupied | 1940s | 1940-59 | Natural Gas Standard | Natural Gas | Yes | Gratiot Community | 43.32 | -84.69 | F9 B9 L9 R9 | Single, Clear, Non-metal | 54.5112 | 0.10999 |  | 718.0241 | 1.4488 |  | 41.9092 | 0.084562 |  | 198.7022 | 0.40093 |  | 3310.2377 | 6.6792 |  | 0 | 0 |  | 0 | 0 |  | 978.8574 | 1.9751 |  | 0 | 0 | 1472.6821 | 1454.8048 | 0 | 46.0122 | 0.092841 |  | 0 | 620.1384 | 1.2513 |  | 21.9803 | 0.044351 |  | 1460.0801 | 2.9461 |  | 0 | 0 | 0 | 36.927 | 0.074509 |  | 400.042 | 0.80719 |  | 0 | 0 | 0 | 0 | 0 | 0 | 0 | 0 | 38555.2577 | 77.7949 |  | 0 | 5351.4777 | 10.798 |  | 0 | 0 | 1078.7946 | 2.1767 |  | 0 | 0 | 0 | 0 | 0 | 55800.1456 | 55800.1456 | 112.5908 |  | 10814.9086 | 10814.9086 | 0 | 44985.53 | 0 | 1979.2136 | 0 | 10255.7475 | 0 | 4394.2686 | 0 | 10255.7475 | 0 | 4179.0177 | 0 | 10255.7475 | 0 | 4565.6998 | 0 | 10255.7475 | 0 | 12234.9611 | 14650.0161 | 14434.7652 | 14821.4473
326086 | 0 | 242.131 | TRUE | 1690 | CBSA Detroit-Warren-Dearborn, MI | 5A | 5A | Hour5 | 2 | Cold | None | Standard Efficiency | East North Central | East North Central | Midwest | MI, Sterling Heights | Electric, 120% Usage | Standard, 120% Usage | Yes | Electric, 120% Usage | 72F | No | 0F | None | Not Applicable | G2600990 | G2600990, G26003003 | None | 318 Rated kWh, 120% Usage | 20 ft^2 | Fiberglass | 10% Leakage, R-4 | 2 ft | None | data/cambium/LRMER_MidCase_15_2025start,data/cambium/LRMER_LowRECost_15_2025start,data/cambium/LRMER_95DecarbBy2035_15_2025start,data/cambium/LRMER_LowRECost_25_2025start | kg/MWh,kg/MWh,kg/MWh,kg/MWh | /lib/resources/data/cambium/LRMER_MidCase_15_2025start/RFCMc.csv,/lib/resources/data/cambium/LRMER_LowRECost_15_2025start/RFCMc.csv,/lib/resources/data/cambium/LRMER_95DecarbBy2035_15_2025start/RFCMc.csv,/lib/resources/data/cambium/LRMER_LowRECost_25_2025start/RFCMc.csv | lb/MBtu,lb/MBtu,lb/MBtu,lb/MBtu | 195.9,195.9,195.9,195.9 | 147.3,147.3,147.3,147.3 | 177.8,177.8,177.8,177.8 | LRMER_MidCase_15_2025start,LRMER_LowRECost_15_2025start,LRMER_95DecarbBy2035_15_2025start,LRMER_LowRECost_25_2025start | CO2e,CO2e,CO2e,CO2e | 200.0,200.0,200.0,200.0 | 300-400% | RFCMc | Vented Attic | None | None | None | None | None | Single-Family Detached | Single-Family Detached | Single-Family Detached | 1500-1999 | 1500-2499 | Slab | None | 1 | 1 | <8 | Vinyl, Light | Brick | No | Natural Gas | 68F | No | 0F | None | No Exterior Use | Uninsulated | 200% Usage | AC, SEER 15 | 100% Conditioned | Central AC | Yes | None | No | Fuel Furnace, 76% AFUE | Ducted Heating | Natural Gas Fuel Furnace | None | None | None | No | None | None | None | None | 100000-119999 | 100000-119999 | 100000-149999 | 8 ACH50 | R-19 | None | None | None | Unfinished, Uninsulated | Uninsulated | Brick, 12-in, 3-wythe, Uninsulated | Summer = 0.7, Winter = 0.85 | MISO | 100% CFL | 100% Usage | 100% Usage | CR04 | None | None | None | None | None | None | None | None | None | None | None | Cooling Season, 7 days/wk | Left/Right at 15ft | 5 | West | None | 200% | 85% | G26003003 | In metro area, not/partially in principal city | None | None | No | Hour20 | 103 | EF 17.6, 100% Usage | Composition Shingles | Stochastic | 1 | 1 | 2018 | 31 | 12 | 15 | None | MI | Owner | 1 | High | Occupied | 1960s | 1960-79 | Natural Gas Standard | Natural Gas | Yes | Selfridge Angb | 42.6 | -82.83 | F9 B9 L9 R9 | Single, Clear, Metal | 67.9925 | 0.13719 |  | 1768.977 | 3.5694 |  | 66.2341 | 0.13364 |  | 557.1281 | 1.1241 |  | 2220.5995 | 4.4806 |  | 250.8688 | 0.50619 |  | 0 | 0 |  | 673.7704 | 1.3595 |  | 0 | 0 | 0 | 0 | 0 | 46.0122 | 0.092841 |  | 0 | 620.1384 | 1.2513 |  | 16.412 | 0.033115 |  | 5335.6519 | 10.766 |  | 0 | 0 | 0 | 723.8855 | 1.4606 |  | 434.0383 | 0.87578 |  | 0 | 0 | 0 | 0 | 0 | 0 | 0 | 0 | 28075.0362 | 56.6484 |  | 0 | 14709.8231 | 29.6808 |  | 0 | 0 | 0 | 0 |  | 0 | 0 | 0 | 0 | 0 | 55566.861 | 55566.861 | 112.1201 |  | 12782.0016 | 12782.0016 | 0 | 42784.8594 | 0 | 2296.1884 | 0 | 9754.0957 | 0 | 5142.1844 | 0 | 9754.0957 | 0 | 4886.1142 | 0 | 9754.0957 | 0 | 5339.0144 | 0 | 9754.0957 | 0 | 12050.2841 | 14896.2801 | 14640.2099 | 15093.1101
326106 | 0 | 242.131 | TRUE | 2176 | Non-CBSA East North Central | 5A | 5A | Hour20 | 4 | Cold | None | Standard Efficiency | East North Central | East North Central | Midwest | Not in a census Place | Electric, 120% Usage | Standard, 120% Usage | Yes | Electric, 120% Usage | 68F | No | 0F | None | Not Applicable | G2600750 | G2600750, G26002600 | None | 318 Rated kWh, 120% Usage | 20 ft^2 | Fiberglass | None | 2 ft | None | data/cambium/LRMER_MidCase_15_2025start,data/cambium/LRMER_LowRECost_15_2025start,data/cambium/LRMER_95DecarbBy2035_15_2025start,data/cambium/LRMER_LowRECost_25_2025start | kg/MWh,kg/MWh,kg/MWh,kg/MWh | /lib/resources/data/cambium/LRMER_MidCase_15_2025start/RFCMc.csv,/lib/resources/data/cambium/LRMER_LowRECost_15_2025start/RFCMc.csv,/lib/resources/data/cambium/LRMER_95DecarbBy2035_15_2025start/RFCMc.csv,/lib/resources/data/cambium/LRMER_LowRECost_25_2025start/RFCMc.csv | lb/MBtu,lb/MBtu,lb/MBtu,lb/MBtu | 195.9,195.9,195.9,195.9 | 147.3,147.3,147.3,147.3 | 177.8,177.8,177.8,177.8 | LRMER_MidCase_15_2025start,LRMER_LowRECost_15_2025start,LRMER_95DecarbBy2035_15_2025start,LRMER_LowRECost_25_2025start | CO2e,CO2e,CO2e,CO2e | 200.0,200.0,200.0,200.0 | 300-400% | RFCMc | Vented Attic | None | None | None | None | None | Single-Family Detached | Single-Family Detached | Single-Family Detached | 2000-2499 | 1500-2499 | Heated Basement | None | 1 | 1 | <8 | None | Brick | No | Electricity | 70F | No | 0F | None | No Exterior Use | Uninsulated | 200% Usage | Room AC, EER 10.7 | 20% Conditioned | Room AC | No | None | Yes | Electric Baseboard, 100% Efficiency | Non-Ducted Heating | Electricity Baseboard | None | None | None | No | None | None | None | None | 60000-69999 | 60000-79999 | 60000-99999 | 20 ACH50 | Uninsulated | Uninsulated | Uninsulated | Uninsulated | Unfinished, Uninsulated | None | Brick, 12-in, 3-wythe, Uninsulated | Summer = 0.7, Winter = 0.85 | MISO | 100% CFL | 100% Usage | 100% Usage | CR04 | None | EF 10.5 | None | None | None | None | None | None | None | None | Typical Efficiency | Cooling Season, 7 days/wk | Left/Right at 15ft | 2 | West | None | 200% | 85% | G26002600 | In metro area, not/partially in principal city | None | None | No | Hour10 | 103 | EF 15.9, 100% Usage | Metal, Dark | Stochastic | 1 | 1 | 2018 | 31 | 12 | 15 | None | MI | Owner | 1 | High | Occupied | 1950s | 1940-59 | Electric Standard | Electricity | Yes | Jackson Co Reynolds | 42.26 | -84.46 | F9 B9 L9 R9 | Double, Clear, Non-metal, Air, Exterior Clear Storm | 67.9925 | 0.10655 |  | 915.261 | 1.4343 |  | 34.2893 | 0.053735 |  | 0 | 0 |  | 1104.8779 | 1.7314 |  | 117.2284 | 0.18371 |  | 0 | 0 |  | 0 | 0 |  | 0 | 41805.1228 | 0 | 0 | 4867.9105 | 52.1667 | 0.08175 |  | 0 | 753.7788 | 1.1812 |  | 21.9803 | 0.034445 |  | 4069.2918 | 6.377 |  | 0 | 0 | 0 | 486.498 | 0.76239 |  | 1206.8667 | 1.8913 |  | 376.8894 | 0 | 0 | 0 | 0 | 0 | 0 | 0 | 0 | 0 |  | 0 | 0 | 0 |  | 0 | 0 | 0 | 0 |  | 0 | 0 | 0 | 0 | 0 | 55880.4471 | 55880.4471 | 87.57 |  | 55880.4471 | 55880.4471 | 0 | 0 | 0 | 10162.1914 | 0 | 0 | 0 | 22974.5887 | 0 | 0 | 0 | 21139.3948 | 0 | 0 | 0 | 24079.5751 | 0 | 0 | 0 | 10162.1914 | 22974.5887 | 21139.3948 | 24079.5751
326173 | 0 | 242.131 | TRUE | 1690 | CBSA Detroit-Warren-Dearborn, MI | 5A | 5A | Hour6 | 3 | Cold | None | None | East North Central | East North Central | Midwest | MI, Southfield | Gas, 120% Usage | EnergyStar, 120% Usage | Yes | Gas, 120% Usage | 70F | Yes | 2F | Night Setback -5h | Not Applicable | G2601250 | G2601250, G26002907 | None | 290 Rated kWh, 120% Usage | 20 ft^2 | Fiberglass | 10% Leakage, Uninsulated | 2 ft | None | data/cambium/LRMER_MidCase_15_2025start,data/cambium/LRMER_LowRECost_15_2025start,data/cambium/LRMER_95DecarbBy2035_15_2025start,data/cambium/LRMER_LowRECost_25_2025start | kg/MWh,kg/MWh,kg/MWh,kg/MWh | /lib/resources/data/cambium/LRMER_MidCase_15_2025start/RFCMc.csv,/lib/resources/data/cambium/LRMER_LowRECost_15_2025start/RFCMc.csv,/lib/resources/data/cambium/LRMER_95DecarbBy2035_15_2025start/RFCMc.csv,/lib/resources/data/cambium/LRMER_LowRECost_25_2025start/RFCMc.csv | lb/MBtu,lb/MBtu,lb/MBtu,lb/MBtu | 195.9,195.9,195.9,195.9 | 147.3,147.3,147.3,147.3 | 177.8,177.8,177.8,177.8 | LRMER_MidCase_15_2025start,LRMER_LowRECost_15_2025start,LRMER_95DecarbBy2035_15_2025start,LRMER_LowRECost_25_2025start | CO2e,CO2e,CO2e,CO2e | 200.0,200.0,200.0,200.0 | 400%+ | RFCMc | Vented Attic | None | None | None | None | None | Single-Family Detached | Single-Family Detached | Single-Family Detached | 1500-1999 | 1500-2499 | Unheated Basement | 1 Car | 1 | 1 | <8 | None | Brick | No | Natural Gas | 72F | Yes | 3F | Night -4h | No Exterior Use | Uninsulated | 200% Usage | AC, SEER 13 | 60% Conditioned | Central AC | Yes | None | No | Fuel Boiler, 76% AFUE | Non-Ducted Heating | Natural Gas Fuel Boiler | None | None | None | No | None | None | None | None | 120000-139999 | 120000-139999 | 100000-149999 | 40 ACH50 | R-7 | Uninsulated | Uninsulated | Uninsulated | Unfinished, Uninsulated | None | Brick, 12-in, 3-wythe, Uninsulated | Summer = 0.7, Winter = 0.85 | MISO | 100% CFL | 100% Usage | 100% Usage | CR04 | None | None | EF 12, National Average | None | None | None | Electric | Has Pool | None | 1.0 HP Pump | None | Cooling Season, 7 days/wk | Left/Right at 15ft | 4 | East | None | 200% | 85% | G26002907 | In metro area, not/partially in principal city | None | None | No | Hour16 | 103 | EF 19.9, 100% Usage | Asphalt Shingles, Medium | Stochastic | 1 | 1 | 2018 | 31 | 12 | 15 | None | MI | Owner | 1 | High | Occupied | 1950s | 1940-59 | Natural Gas Premium | Natural Gas | Yes | Oakland Co Intl | 42.67 | -83.42 | F12 B12 L12 R12 | Single, Clear, Non-metal | 0 | 0 |  | 69.4578 | 0.14015 |  | 45.426 | 0.091658 |  | 721.541 | 1.4559 |  | 2296.2118 | 4.6332 |  | 192.5477 | 0.38851 |  | 319.7405 | 0.64516 |  | 136.5711 | 0.27557 |  | 0 | 0 | 1185.1794 | 1170.8189 | 0 | 46.0122 | 0.092841 |  | 24.911 | 620.1384 | 1.2513 |  | 21.9803 | 0.044351 |  | 4830.9835 | 9.7477 |  | 0 | 2630.3129 | 0 | 44.2537 | 0.089293 |  | 400.042 | 0.80719 |  | 0 | 0 | 0 | 0 | 924.6392 | 0 | 0 | 0 | 61778.7954 | 124.6543 |  | 0 | 11212.8991 | 22.6248 |  | 0 | 0 | 1297.1326 | 2.6173 |  | 0 | 0 | 0 | 0 | 0 | 89969.5947 | 89969.5947 | 181.5363 |  | 14756.1284 | 14756.1284 | 0 | 75213.4663 | 0 | 2624.1933 | 0 | 17147.1079 | 0 | 5902.4437 | 0 | 17147.1079 | 0 | 5620.1188 | 0 | 17147.1079 | 0 | 6119.5975 | 0 | 17147.1079 | 0 | 19771.3013 | 23049.5517 | 22767.2267 | 23266.7054
326254 | 0 | 242.131 | TRUE | 1220 | Non-CBSA East North Central | 6A | 6A | Hour5 | 3 | Cold | None | Standard Efficiency | East North Central | East North Central | Midwest | Not in a census Place | Electric, 120% Usage | EnergyStar, 120% Usage | Yes | Electric, 120% Usage | 72F | Yes | 2F | Night Setup -1h | Not Applicable | G2601510 | G2601510, G26001600 | None | 318 Rated kWh, 120% Usage | 20 ft^2 | Fiberglass | 10% Leakage, R-4 | 2 ft | None | data/cambium/LRMER_MidCase_15_2025start,data/cambium/LRMER_LowRECost_15_2025start,data/cambium/LRMER_95DecarbBy2035_15_2025start,data/cambium/LRMER_LowRECost_25_2025start | kg/MWh,kg/MWh,kg/MWh,kg/MWh | /lib/resources/data/cambium/LRMER_MidCase_15_2025start/RFCMc.csv,/lib/resources/data/cambium/LRMER_LowRECost_15_2025start/RFCMc.csv,/lib/resources/data/cambium/LRMER_95DecarbBy2035_15_2025start/RFCMc.csv,/lib/resources/data/cambium/LRMER_LowRECost_25_2025start/RFCMc.csv | lb/MBtu,lb/MBtu,lb/MBtu,lb/MBtu | 195.9,195.9,195.9,195.9 | 147.3,147.3,147.3,147.3 | 177.8,177.8,177.8,177.8 | LRMER_MidCase_15_2025start,LRMER_LowRECost_15_2025start,LRMER_95DecarbBy2035_15_2025start,LRMER_LowRECost_25_2025start | CO2e,CO2e,CO2e,CO2e | 200.0,200.0,200.0,200.0 | 100-150% | RFCMc | Vented Attic | None | None | None | None | None | Single-Family Detached | Single-Family Detached | Single-Family Detached | 1000-1499 | 0-1499 | Slab | None | 1 | 1 | <8 | None | Brick | No | Propane | 68F | Yes | 3F | Night -1h | No Exterior Use | Uninsulated | 200% Usage | AC, SEER 10 | 100% Conditioned | Central AC | Yes | None | No | Fuel Furnace, 80% AFUE | Ducted Heating | Propane Fuel Furnace | None | None | None | No | None | None | None | None | 15000-19999 | <20000 | <20000 | 7 ACH50 | R-30 | None | None | None | Unfinished, Uninsulated | 2ft R10 Perimeter, Vertical | Brick, 12-in, 3-wythe, R-11 | Summer = 0.7, Winter = 0.85 | MISO | 100% CFL | 100% Usage | 100% Usage | CR04 | None | None | None | None | None | None | None | None | None | None | None | Cooling Season, 7 days/wk | Left/Right at 15ft | 2 | West | None | 200% | 85% | G26001600 | Not/partially in metro area | None | None | No | Hour18 | 103 | EF 17.6, 100% Usage | Composition Shingles | Stochastic | 1 | 1 | 2018 | 31 | 12 | 15 | None | MI | Owner | 1 | High | Occupied | 1990s | 1980-99 | Propane Standard | Propane | Yes | Huron Co Mem | 43.78 | -82.98 | F6 B6 L6 R6 | Double, Clear, Non-metal, Air | 40.7369 | 0.11386 |  | 480.0504 | 1.3418 |  | 28.1348 | 0.078639 |  | 319.4475 | 0.89288 |  | 1684.8656 | 4.7093 |  | 117.2284 | 0.32766 |  | 0 | 0 |  | 327.0673 | 0.91418 |  | 0 | 0 | 0 | 0 | 0 | 40.1507 | 0.11222 |  | 0 | 491.1871 | 1.3729 |  | 21.9803 | 0.061437 |  | 3581.6215 | 10.0109 |  | 0 | 0 | 0 | 486.498 | 1.3598 |  | 434.0383 | 1.2132 |  | 0 | 0 | 0 | 0 | 0 | 0 | 0 | 0 | 0 | 0 |  | 0 | 0 | 0 |  | 0 | 0 | 0 | 0 |  | 0 | 0 | 12873.7329 | 7393.3039 | 0 | 28320.3367 | 28320.3367 | 79.1577 |  | 8053.0069 | 8053.0069 | 0 | 0 | 20267.0368 | 1442.5498 | 0 | 0 | 5577.2162 | 3233.6664 | 0 | 0 | 5577.2162 | 3078.0062 | 0 | 0 | 5577.2162 | 3356.4692 | 0 | 0 | 5577.2162 | 7019.766 | 8810.8826 | 8655.2224 | 8933.6854
326259 | 0 | 242.131 | TRUE | 885 | Non-CBSA East North Central | 5A | 5A | Hour3 | 2 | Cold | None | None | East North Central | East North Central | Midwest | In another census Place | Electric, 80% Usage | Standard, 80% Usage | Yes | Electric, 80% Usage | 72F | No | 0F | None | Not Applicable | G2600650 | G2600650, G26001801 | None | None | 20 ft^2 | Fiberglass | 20% Leakage, Uninsulated | 2 ft | None | data/cambium/LRMER_MidCase_15_2025start,data/cambium/LRMER_LowRECost_15_2025start,data/cambium/LRMER_95DecarbBy2035_15_2025start,data/cambium/LRMER_LowRECost_25_2025start | kg/MWh,kg/MWh,kg/MWh,kg/MWh | /lib/resources/data/cambium/LRMER_MidCase_15_2025start/RFCMc.csv,/lib/resources/data/cambium/LRMER_LowRECost_15_2025start/RFCMc.csv,/lib/resources/data/cambium/LRMER_95DecarbBy2035_15_2025start/RFCMc.csv,/lib/resources/data/cambium/LRMER_LowRECost_25_2025start/RFCMc.csv | lb/MBtu,lb/MBtu,lb/MBtu,lb/MBtu | 195.9,195.9,195.9,195.9 | 147.3,147.3,147.3,147.3 | 177.8,177.8,177.8,177.8 | LRMER_MidCase_15_2025start,LRMER_LowRECost_15_2025start,LRMER_95DecarbBy2035_15_2025start,LRMER_LowRECost_25_2025start | CO2e,CO2e,CO2e,CO2e | 200.0,200.0,200.0,200.0 | 200-300% | RFCMc | Vented Attic | None | None | None | None | None | Single-Family Detached | Single-Family Detached | Single-Family Detached | 750-999 | 0-1499 | Unheated Basement | 1 Car | 2 | 2 | <8 | None | Brick | No | Natural Gas | 70F | Yes | 3F | Night +5h | No Exterior Use | Uninsulated | 50% Usage | AC, SEER 13 | 80% Conditioned | Central AC | Yes | None | No | Fuel Furnace, 80% AFUE | Ducted Heating | Natural Gas Fuel Furnace | None | None | None | No | None | None | None | None | 70000-79999 | 60000-79999 | 60000-99999 | 25 ACH50 | R-30 | Uninsulated | Uninsulated | Uninsulated | Unfinished, Uninsulated | None | Brick, 12-in, 3-wythe, Uninsulated | Summer = 0.7, Winter = 0.85 | MISO | 100% Incandescent | 100% Usage | 100% Usage | CR04 | None | EF 17.6 | None | None | None | None | Electric | None | None | None | Typical Efficiency | Cooling Season, 7 days/wk | Left/Right at 15ft | 4 | West | None | 50% | 85% | G26001801 | In metro area, not/partially in principal city | None | None | No | Hour21 | 103 | EF 17.6, 100% Usage | Asphalt Shingles, Medium | Stochastic | 1 | 1 | 2018 | 31 | 12 | 15 | None | MI | Renter | 1 | Low | Occupied | 1960s | 1960-79 | Natural Gas Standard | Natural Gas | Yes | Mason Jewett Fld | 42.57 | -84.42 | F15 B15 L15 R15 | Double, Low-E, Non-metal, Air, M-Gain | 0 | 0 |  | 989.701 | 3.8134 |  | 36.927 | 0.14228 |  | 139.2088 | 0.53639 |  | 1581.7046 | 6.0945 |  | 0 | 0 |  | 0 | 0 |  | 772.8284 | 2.9778 |  | 0 | 0 | 1077.9154 | 1065.0203 | 0 | 144.191 | 0.55558 |  | 99.9372 | 1247.8966 | 4.8083 |  | 16.412 | 0.063237 |  | 1105.171 | 4.2583 |  | 0 | 0 | 0 | 429.9353 | 1.6566 |  | 868.0765 | 3.3448 |  | 422.3154 | 0 | 0 | 0 | 0 | 0 | 0 | 0 | 30295.6357 | 116.7323 |  | 0 | 4206.7421 | 16.209 |  | 0 | 0 | 0 | 0 |  | 0 | 0 | 0 | 0 | 0 | 44499.6182 | 44499.6182 | 171.4618 |  | 9997.2403 | 9997.2403 | 0 | 34502.3779 | 0 | 1813.1602 | 0 | 7865.8079 | 0 | 4050.8352 | 0 | 7865.8079 | 0 | 3826.9724 | 0 | 7865.8079 | 0 | 4237.137 | 0 | 7865.8079 | 0 | 9678.9681 | 11916.6431 | 11692.7803 | 12102.9448
326355 | 0 | 242.131 | TRUE | 2176 | Non-CBSA East North Central | 5A | 5A | Hour21 | 4 | Cold | None | None | East North Central | East North Central | Midwest | Not in a census Place | Electric, 120% Usage | EnergyStar, 120% Usage | Yes | Gas, 120% Usage | 80F | No | 0F | None | Not Applicable | G2601210 | G2601210, G26000700 | None | None | 20 ft^2 | Fiberglass | None | 2 ft | None | data/cambium/LRMER_MidCase_15_2025start,data/cambium/LRMER_LowRECost_15_2025start,data/cambium/LRMER_95DecarbBy2035_15_2025start,data/cambium/LRMER_LowRECost_25_2025start | kg/MWh,kg/MWh,kg/MWh,kg/MWh | /lib/resources/data/cambium/LRMER_MidCase_15_2025start/RFCMc.csv,/lib/resources/data/cambium/LRMER_LowRECost_15_2025start/RFCMc.csv,/lib/resources/data/cambium/LRMER_95DecarbBy2035_15_2025start/RFCMc.csv,/lib/resources/data/cambium/LRMER_LowRECost_25_2025start/RFCMc.csv | lb/MBtu,lb/MBtu,lb/MBtu,lb/MBtu | 195.9,195.9,195.9,195.9 | 147.3,147.3,147.3,147.3 | 177.8,177.8,177.8,177.8 | LRMER_MidCase_15_2025start,LRMER_LowRECost_15_2025start,LRMER_95DecarbBy2035_15_2025start,LRMER_LowRECost_25_2025start | CO2e,CO2e,CO2e,CO2e | 200.0,200.0,200.0,200.0 | 150-200% | RFCMc | Vented Attic | None | None | None | None | None | Single-Family Detached | Single-Family Detached | Single-Family Detached | 2000-2499 | 1500-2499 | Vented Crawlspace | 2 Car | 1 | 1 | <8 | Vinyl, Light | Wood Frame | No | Natural Gas | 70F | Yes | 12F | Night -1h | No Exterior Use | Uninsulated | 200% Usage | Room AC, EER 9.8 | 20% Conditioned | Room AC | No | None | No | Fuel Boiler, 80% AFUE | Non-Ducted Heating | Natural Gas Fuel Boiler | None | None | None | No | None | None | None | None | 30000-34999 | 20000-39999 | 20000-39999 | 20 ACH50 | R-19 | Uninsulated | Uninsulated | Uninsulated | Unfinished, Uninsulated | None | Wood Stud, Uninsulated | Summer = 0.7, Winter = 0.85 | MISO | 100% CFL | 100% Usage | 100% Usage | CR04 | None | None | EF 12, National Average | None | None | None | None | None | None | None | Typical Efficiency | Cooling Season, 7 days/wk | Left/Right at 15ft | 3 | Southwest | None | 200% | 85% | G26000700 | In metro area, not/partially in principal city | None | None | No | Hour17 | 103 | EF 15.9, 100% Usage | Composition Shingles | Stochastic | 1 | 1 | 2018 | 31 | 12 | 15 | None | MI | Owner | 1 | High | Occupied | <1940 | <1940 | Natural Gas Standard | Natural Gas | Yes | Muskegon | 43.17 | -86.24 | F12 B12 L12 R12 | Double, Clear, Non-metal, Air | 0 | 0 |  | 629.5167 | 0.98651 |  | 36.6339 | 0.057409 |  | 0 | 0 |  | 206.9082 | 0.32424 |  | 0 | 0 |  | 319.7405 | 0.50106 |  | 131.2958 | 0.20575 |  | 0 | 0 | 0 | 0 | 0 | 52.1667 | 0.08175 |  | 24.911 | 753.7788 | 1.1812 |  | 21.9803 | 0.034445 |  | 4573.9602 | 7.1678 |  | 0 | 0 | 0 | 38.6854 | 0.060624 |  | 480.0504 | 0.75228 |  | 433.4521 | 0 | 0 | 0 | 0 | 0 | 0 | 0 | 44322.0171 | 69.4568 |  | 0 | 9227.6357 | 14.4606 |  | 0 | 0 | 1136.5296 | 1.7811 |  | 0 | 0 | 0 | 0 | 0 | 62389.5555 | 62389.5555 | 97.7704 |  | 7703.08 | 7703.08 | 0 | 54686.4755 | 0 | 1380.4358 | 0 | 12467.3832 | 0 | 3116.4354 | 0 | 12467.3832 | 0 | 2926.9885 | 0 | 12467.3832 | 0 | 3255.7078 | 0 | 12467.3832 | 0 | 13847.819 | 15583.8186 | 15394.3717 | 15723.091
326439 | 0 | 242.131 | TRUE | 1220 | CBSA Detroit-Warren-Dearborn, MI | 5A | 5A | Hour23 | 3 | Cold | None | Standard Efficiency | East North Central | East North Central | Midwest | In another census Place | Electric, 100% Usage | EnergyStar, 100% Usage | Yes | Electric, 100% Usage | 75F | No | 0F | None | Not Applicable | G2601250 | G2601250, G26002906 | None | 318 Rated kWh, 100% Usage | 20 ft^2 | Fiberglass | 20% Leakage, Uninsulated | 2 ft | None | data/cambium/LRMER_MidCase_15_2025start,data/cambium/LRMER_LowRECost_15_2025start,data/cambium/LRMER_95DecarbBy2035_15_2025start,data/cambium/LRMER_LowRECost_25_2025start | kg/MWh,kg/MWh,kg/MWh,kg/MWh | /lib/resources/data/cambium/LRMER_MidCase_15_2025start/RFCMc.csv,/lib/resources/data/cambium/LRMER_LowRECost_15_2025start/RFCMc.csv,/lib/resources/data/cambium/LRMER_95DecarbBy2035_15_2025start/RFCMc.csv,/lib/resources/data/cambium/LRMER_LowRECost_25_2025start/RFCMc.csv | lb/MBtu,lb/MBtu,lb/MBtu,lb/MBtu | 195.9,195.9,195.9,195.9 | 147.3,147.3,147.3,147.3 | 177.8,177.8,177.8,177.8 | LRMER_MidCase_15_2025start,LRMER_LowRECost_15_2025start,LRMER_95DecarbBy2035_15_2025start,LRMER_LowRECost_25_2025start | CO2e,CO2e,CO2e,CO2e | 200.0,200.0,200.0,200.0 | 400%+ | RFCMc | Vented Attic | None | None | None | None | None | Single-Family Detached | Single-Family Detached | Single-Family Detached | 1000-1499 | 0-1499 | Unheated Basement | None | 1 | 1 | <8 | Vinyl, Light | Brick | No | Natural Gas | 68F | No | 0F | None | No Exterior Use | Uninsulated | 100% Usage | Room AC, EER 10.7 | 20% Conditioned | Room AC | Yes | None | No | Fuel Furnace, 80% AFUE | Ducted Heating | Natural Gas Fuel Furnace | None | None | None | No | None | None | None | None | 120000-139999 | 120000-139999 | 100000-149999 | 20 ACH50 | R-38 | Uninsulated | Uninsulated | Uninsulated | Unfinished, Uninsulated | None | Brick, 12-in, 3-wythe, Uninsulated | Summer = 0.7, Winter = 0.85 | MISO | 100% Incandescent | 100% Usage | 100% Usage | CR04 | None | EF 15.9 | EF 12, National Average | None | None | None | None | None | None | None | None | Cooling Season, 7 days/wk | Left/Right at 15ft | 2 | Northwest | None | 100% | 85% | G26002906 | In metro area, not/partially in principal city | None | None | No | Hour16 | 103 | EF 17.6, 100% Usage | Composition Shingles | Stochastic | 1 | 1 | 2018 | 31 | 12 | 15 | None | MI | Owner | 1 | Medium | Occupied | 1960s | 1960-79 | Natural Gas Standard | Natural Gas | Yes | Oakland Co Intl | 42.67 | -83.42 | F12 B12 L12 R12 | Single, Clear, Non-metal | 67.9925 | 0.19004 |  | 400.042 | 1.1182 |  | 23.4457 | 0.065533 |  | 0 | 0 |  | 310.3623 | 0.86749 |  | 97.5927 | 0.27278 |  | 319.7405 | 0.8937 |  | 790.9988 | 2.2109 |  | 0 | 0 | 0 | 0 | 0 | 160.896 | 0.44972 |  | 0 | 1535.3993 | 4.2916 |  | 21.9803 | 0.061437 |  | 1790.6642 | 5.0051 |  | 0 | 0 | 0 | 405.6104 | 1.1337 |  | 914.0887 | 2.555 |  | 0 | 0 | 0 | 0 | 0 | 0 | 0 | 0 | 30944.4951 | 86.4924 |  | 0 | 4304.9209 | 12.0326 |  | 0 | 0 | 0 | 0 |  | 0 | 0 | 0 | 0 | 0 | 42087.9364 | 42087.9364 | 117.6392 |  | 6838.8134 | 6838.8134 | 0 | 35249.1229 | 0 | 1227.8823 | 0 | 8036.0892 | 0 | 2765.906 | 0 | 8036.0892 | 0 | 2597.5262 | 0 | 8036.0892 | 0 | 2895.7491 | 0 | 8036.0892 | 0 | 9263.9714 | 10801.9952 | 10633.6154 | 10931.8383
326526 | 0 | 242.131 | TRUE | 1220 | CBSA Detroit-Warren-Dearborn, MI | 5A | 5A | Hour0 | 3 | Cold | None | Standard Efficiency | East North Central | East North Central | Midwest | Not in a census Place | None | EnergyStar, 80% Usage | Yes | Gas, 80% Usage | 68F | No | 0F | None | Not Applicable | G2601250 | G2601250, G26002901 | None | 318 Rated kWh, 80% Usage | 20 ft^2 | Fiberglass | 0% Leakage, Uninsulated | 2 ft | None | data/cambium/LRMER_MidCase_15_2025start,data/cambium/LRMER_LowRECost_15_2025start,data/cambium/LRMER_95DecarbBy2035_15_2025start,data/cambium/LRMER_LowRECost_25_2025start | kg/MWh,kg/MWh,kg/MWh,kg/MWh | /lib/resources/data/cambium/LRMER_MidCase_15_2025start/RFCMc.csv,/lib/resources/data/cambium/LRMER_LowRECost_15_2025start/RFCMc.csv,/lib/resources/data/cambium/LRMER_95DecarbBy2035_15_2025start/RFCMc.csv,/lib/resources/data/cambium/LRMER_LowRECost_25_2025start/RFCMc.csv | lb/MBtu,lb/MBtu,lb/MBtu,lb/MBtu | 195.9,195.9,195.9,195.9 | 147.3,147.3,147.3,147.3 | 177.8,177.8,177.8,177.8 | LRMER_MidCase_15_2025start,LRMER_LowRECost_15_2025start,LRMER_95DecarbBy2035_15_2025start,LRMER_LowRECost_25_2025start | CO2e,CO2e,CO2e,CO2e | 200.0,200.0,200.0,200.0 | 200-300% | RFCMc | Vented Attic | None | None | None | None | None | Single-Family Detached | Single-Family Detached | Single-Family Detached | 1000-1499 | 0-1499 | Heated Basement | None | 1 | 1 | <8 | None | Brick | No | Natural Gas | 67F | No | 0F | None | No Exterior Use | Uninsulated | 50% Usage | AC, SEER 15 | 100% Conditioned | Central AC | Yes | None | No | Fuel Furnace, 80% AFUE | Ducted Heating | Natural Gas Fuel Furnace | None | None | None | No | None | None | None | None | 40000-44999 | 40000-59999 | 40000-59999 | 15 ACH50 | R-38 | Uninsulated | Wall R-5, Exterior | R-5, Exterior | Unfinished, Uninsulated | None | Brick, 12-in, 3-wythe, R-19 | Summer = 0.7, Winter = 0.85 | MISO | 100% Incandescent | 100% Usage | 100% Usage | CR04 | None | None | None | None | None | None | None | None | None | None | None | Cooling Season, 7 days/wk | Left/Right at 15ft | 2 | Northeast | None | 50% | 85% | G26002901 | In metro area, not/partially in principal city | None | None | No | Hour15 | 103 | EF 19.9, 100% Usage | Composition Shingles | Stochastic | 1 | 1 | 2018 | 31 | 12 | 15 | None | MI | Renter | 1 | Low | Occupied | 1990s | 1980-99 | Natural Gas Standard | Natural Gas | Yes | Oakland Co Intl | 42.67 | -83.42 | F9 B9 L9 R9 | Double, Clear, Non-metal, Air, Exterior Clear Storm | 67.9925 | 0.19004 |  | 0 | 0 |  | 18.7565 | 0.052426 |  | 240.0252 | 0.67089 |  | 1473.2683 | 4.1179 |  | 77.9569 | 0.2179 |  | 0 | 0 |  | 315.9306 | 0.88305 |  | 0 | 0 | 0 | 0 | 0 | 160.896 | 0.44972 |  | 0 | 1535.3993 | 4.2916 |  | 21.9803 | 0.061437 |  | 895.3321 | 2.5025 |  | 0 | 0 | 0 | 22.2734 | 0.062256 |  | 400.042 | 1.1182 |  | 0 | 0 | 0 | 0 | 0 | 0 | 0 | 0 | 12358.514 | 34.5431 |  | 0 | 3027.4242 | 8.4619 |  | 0 | 0 | 650.9108 | 1.8193 |  | 0 | 0 | 0 | 0 | 0 | 21266.9953 | 21266.9953 | 59.443 |  | 5230.1463 | 5230.1463 | 0 | 16036.849 | 0 | 955.192 | 0 | 3656.0652 | 0 | 2128.5412 | 0 | 3656.0652 | 0 | 2018.2166 | 0 | 3656.0652 | 0 | 2215.6173 | 0 | 3656.0652 | 0 | 4611.2572 | 5784.6063 | 5674.2818 | 5871.6825
326537 | 0 | 242.131 | TRUE | 1690 | CBSA Detroit-Warren-Dearborn, MI | 5A | 5A | Hour22 | 3 | Cold | None | Standard Efficiency | East North Central | East North Central | Midwest | Not in a census Place | Gas, 120% Usage | EnergyStar, 120% Usage | Yes | Electric, 120% Usage | 78F | No | 0F | None | Not Applicable | G2601630 | G2601630, G26003201 | None | None | 20 ft^2 | Fiberglass | 0% Leakage, Uninsulated | 2 ft | None | data/cambium/LRMER_MidCase_15_2025start,data/cambium/LRMER_LowRECost_15_2025start,data/cambium/LRMER_95DecarbBy2035_15_2025start,data/cambium/LRMER_LowRECost_25_2025start | kg/MWh,kg/MWh,kg/MWh,kg/MWh | /lib/resources/data/cambium/LRMER_MidCase_15_2025start/RFCMc.csv,/lib/resources/data/cambium/LRMER_LowRECost_15_2025start/RFCMc.csv,/lib/resources/data/cambium/LRMER_95DecarbBy2035_15_2025start/RFCMc.csv,/lib/resources/data/cambium/LRMER_LowRECost_25_2025start/RFCMc.csv | lb/MBtu,lb/MBtu,lb/MBtu,lb/MBtu | 195.9,195.9,195.9,195.9 | 147.3,147.3,147.3,147.3 | 177.8,177.8,177.8,177.8 | LRMER_MidCase_15_2025start,LRMER_LowRECost_15_2025start,LRMER_95DecarbBy2035_15_2025start,LRMER_LowRECost_25_2025start | CO2e,CO2e,CO2e,CO2e | 200.0,200.0,200.0,200.0 | 200-300% | RFCMc | Vented Attic | None | None | None | None | None | Single-Family Detached | Single-Family Detached | Single-Family Detached | 1500-1999 | 1500-2499 | Heated Basement | 2 Car | 2 | 2 | <8 | Vinyl, Light | Brick | No | Natural Gas | 76F | Yes | 3F | Night +4h | No Exterior Use | Uninsulated | 200% Usage | None | None | None | Yes | None | No | Fuel Furnace, 80% AFUE | Ducted Heating | Natural Gas Fuel Furnace | None | None | None | No | None | None | None | None | 45000-49999 | 40000-59999 | 40000-59999 | 15 ACH50 | R-38 | Uninsulated | Wall R-10, Exterior | R-10, Exterior | Unfinished, Uninsulated | None | Brick, 12-in, 3-wythe, R-11 | Summer = 0.7, Winter = 0.85 | MISO | 100% CFL | 100% Usage | 100% Usage | CR04 | None | EF 15.9 | None | None | None | None | None | None | None | None | None | Cooling Season, 7 days/wk | Left/Right at 15ft | 2 | East | None | 200% | 85% | G26003201 | In metro area, not/partially in principal city | None | None | No | Hour13 | 103 | EF 15.9, 100% Usage | Composition Shingles | Stochastic | 1 | 1 | 2018 | 31 | 12 | 15 | None | MI | Owner | 1 | High | Occupied | 1990s | 1980-99 | Natural Gas Standard | Natural Gas | Yes | Detroit Metropolita | 42.22 | -83.35 | F12 B12 L12 R12 | Double, Clear, Non-metal, Air | 67.9925 | 0.13719 |  | 42.7884 | 0.086336 |  | 28.1348 | 0.056769 |  | 0 | 0 |  | 0 | 0 |  | 0 | 0 |  | 0 | 0 |  | 823.5297 | 1.6617 |  | 0 | 0 | 0 | 0 | 0 | 46.0122 | 0.092841 |  | 24.911 | 620.1384 | 1.2513 |  | 21.9803 | 0.044351 |  | 3821.3537 | 7.7105 |  | 0 | 0 | 0 | 486.498 | 0.98163 |  | 960.1008 | 1.9372 |  | 0 | 0 | 0 | 0 | 570.3163 | 0 | 0 | 0 | 32536.164 | 65.6499 |  | 0 | 6425.8763 | 12.9658 |  | 0 | 0 | 0 | 0 |  | 0 | 0 | 0 | 0 | 0 | 46475.7964 | 46475.7964 | 93.7766 |  | 6943.7329 | 6943.7329 | 0 | 39532.0636 | 0 | 1236.7672 | 0 | 9012.5221 | 0 | 2808.7134 | 0 | 9012.5221 | 0 | 2628.4562 | 0 | 9012.5221 | 0 | 2926.3453 | 0 | 9012.5221 | 0 | 10249.2893 | 11821.2354 | 11640.9783 | 11938.8673
326569 | 0 | 242.131 | TRUE | 8194 | Non-CBSA East North Central | 5A | 5A | Hour7 | 4 | Cold | None | Standard Efficiency | East North Central | East North Central | Midwest | In another census Place | Electric, 100% Usage | EnergyStar, 100% Usage | Yes | Gas, 100% Usage | 75F | No | 0F | None | Not Applicable | G2601550 | G2601550, G26001704 | None | None | 20 ft^2 | Fiberglass | 20% Leakage, R-4 | 2 ft | None | data/cambium/LRMER_MidCase_15_2025start,data/cambium/LRMER_LowRECost_15_2025start,data/cambium/LRMER_95DecarbBy2035_15_2025start,data/cambium/LRMER_LowRECost_25_2025start | kg/MWh,kg/MWh,kg/MWh,kg/MWh | /lib/resources/data/cambium/LRMER_MidCase_15_2025start/RFCMc.csv,/lib/resources/data/cambium/LRMER_LowRECost_15_2025start/RFCMc.csv,/lib/resources/data/cambium/LRMER_95DecarbBy2035_15_2025start/RFCMc.csv,/lib/resources/data/cambium/LRMER_LowRECost_25_2025start/RFCMc.csv | lb/MBtu,lb/MBtu,lb/MBtu,lb/MBtu | 195.9,195.9,195.9,195.9 | 147.3,147.3,147.3,147.3 | 177.8,177.8,177.8,177.8 | LRMER_MidCase_15_2025start,LRMER_LowRECost_15_2025start,LRMER_95DecarbBy2035_15_2025start,LRMER_LowRECost_25_2025start | CO2e,CO2e,CO2e,CO2e | 200.0,200.0,200.0,200.0 | 100-150% | RFCMc | Vented Attic | None | None | None | None | None | Single-Family Detached | Single-Family Detached | Single-Family Detached | 4000+ | 4000+ | Ambient | None | 2 | 2 | <8 | Brick, Medium/Dark | Concrete | No | Natural Gas | 68F | No | 0F | None | No Exterior Use | Uninsulated | 100% Usage | Room AC, EER 8.5 | 20% Conditioned | Room AC | Yes | None | No | Fuel Furnace, 80% AFUE | Ducted Heating | Natural Gas Fuel Furnace | None | None | None | No | None | None | None | None | 30000-34999 | 20000-39999 | 20000-39999 | 4 ACH50 | R-38 | Uninsulated | None | None | Unfinished, Uninsulated | None | CMU, 6-in Hollow, Uninsulated | Summer = 0.7, Winter = 0.85 | MISO | 100% Incandescent | 100% Usage | 100% Usage | CR04 | None | EF 17.6 | None | None | None | None | None | None | None | None | None | Cooling Season, 7 days/wk | Left/Right at 15ft | 3 | South | None | 100% | 85% | G26001704 | Not/partially in metro area | None | None | No | Hour12 | 103 | EF 15.9, 100% Usage | Composition Shingles | Stochastic | 1 | 1 | 2018 | 31 | 12 | 15 | None | MI | Owner | 1 | Medium | Occupied | 1960s | 1960-79 | Natural Gas Premium | Natural Gas | Yes | Livingston Co | 42.63 | -83.98 | F12 B12 L12 R12 | Double, Low-E, Non-metal, Air, M-Gain | 67.9925 | 0.028296 |  | 524.5972 | 0.21832 |  | 30.7725 | 0.012806 |  | 0 | 0 |  | 743.5213 | 0.30942 |  | 0 | 0 |  | 0 | 0 |  | 3277.7068 | 1.364 |  | 0 | 0 | 0 | 0 | 0 | 509.6506 | 0.2121 |  | 0 | 7521.9621 | 3.1303 |  | 21.9803 | 0.0091473 |  | 3821.6468 | 1.5904 |  | 0 | 0 | 0 | 32.2378 | 0.013416 |  | 914.0887 | 0.38041 |  | 0 | 0 | 0 | 0 | 0 | 0 | 0 | 0 | 128267.2429 | 53.3795 |  | 0 | 4713.462 | 1.9615 |  | 0 | 0 | 947.2057 | 0.39419 |  | 0 | 0 | 0 | 0 | 0 | 151393.7741 | 151393.7741 | 63.0038 |  | 17465.5704 | 17465.5704 | 0 | 133928.2037 | 0 | 3119.9449 | 0 | 30532.8365 | 0 | 7052.5109 | 0 | 30532.8365 | 0 | 6607.5912 | 0 | 30532.8365 | 0 | 7378.8756 | 0 | 30532.8365 | 0 | 33652.7813 | 37585.3473 | 37140.4277 | 37911.712
326586 | 0 | 242.131 | TRUE | 2115 | CBSA Detroit-Warren-Dearborn, MI | 5A | 5A | Hour14 | 3 | Cold | None | Standard Efficiency | East North Central | East North Central | Midwest | In another census Place | Gas, 120% Usage | Standard, 120% Usage | Yes | Gas, 120% Usage | 65F | No | 0F | None | Double-Loaded Interior | G2601630 | G2601630, G26003206 | None | None | 20 ft^2 | Fiberglass | 20% Leakage, R-4 | 2 ft | None | data/cambium/LRMER_MidCase_15_2025start,data/cambium/LRMER_LowRECost_15_2025start,data/cambium/LRMER_95DecarbBy2035_15_2025start,data/cambium/LRMER_LowRECost_25_2025start | kg/MWh,kg/MWh,kg/MWh,kg/MWh | /lib/resources/data/cambium/LRMER_MidCase_15_2025start/RFCMc.csv,/lib/resources/data/cambium/LRMER_LowRECost_15_2025start/RFCMc.csv,/lib/resources/data/cambium/LRMER_95DecarbBy2035_15_2025start/RFCMc.csv,/lib/resources/data/cambium/LRMER_LowRECost_25_2025start/RFCMc.csv | lb/MBtu,lb/MBtu,lb/MBtu,lb/MBtu | 195.9,195.9,195.9,195.9 | 147.3,147.3,147.3,147.3 | 177.8,177.8,177.8,177.8 | LRMER_MidCase_15_2025start,LRMER_LowRECost_15_2025start,LRMER_95DecarbBy2035_15_2025start,LRMER_LowRECost_25_2025start | CO2e,CO2e,CO2e,CO2e | 200.0,200.0,200.0,200.0 | 200-300% | RFCMc | None | Not Applicable | None | Bottom | 3 | None | 3 or 4 Unit | Multifamily with 2-4 Units | Multi-Family with 2 - 4 Units | 2000-2499 | 1500-2499 | Slab | None | 3 | 3 | <8 | Wood, Medium/Dark | Wood Frame | No | Natural Gas | 68F | No | 0F | None | No Exterior Use | Uninsulated | 200% Usage | Shared Cooling | 100% Conditioned | Central AC | Yes | Cooling Only | No | Fuel Furnace, 80% AFUE | Ducted Heating | Natural Gas Fuel Furnace | None | None | Fan Coil Cooling Only | No | None | None | None | None | 50000-59999 | 40000-59999 | 40000-59999 | 10 ACH50 | None | None | None | None | Finished, R-30 | 2ft R5 Perimeter, Vertical | Wood Stud, R-19 | Summer = 0.7, Winter = 0.85 | MISO | 100% LED | 100% Usage | 100% Usage | CR04 | None | None | None | None | None | None | None | None | None | None | Typical Efficiency | Cooling Season, 7 days/wk | 27 | 4 | West | None | 200% | 96% | G26003206 | In metro area, not/partially in principal city | None | None | None | Hour18 | 103 | EF 17.6, 100% Usage | Composition Shingles | Stochastic | 1 | 1 | 2018 | 31 | 12 | 15 | None | MI | Renter | 1 | High | Occupied | 1990s | 1980-99 | Natural Gas Standard | Natural Gas | No | Detroit Metropolita | 42.22 | -83.35 | F18 B18 L18 R18 | Single, Clear, Metal, Exterior Clear Storm | 67.9925 | 0.10962 |  | 108.4363 | 0.17483 |  | 45.426 | 0.07324 |  | 68.2856 | 0.1101 |  | 4555.2036 | 7.3443 |  | 0 | 0 |  | 0 | 0 |  | 404.7311 | 0.65255 |  | 0 | 0 | 0 | 0 | 0 | 34.2893 | 0.055284 |  | 0 | 562.9895 | 0.9077 |  | 21.9803 | 0.035439 |  | 4637.5566 | 7.4771 |  | 0 | 0 | 0 | 38.9785 | 0.062845 |  | 434.0383 | 0.6998 |  | 432.866 | 0 | 0 | 0 | 1440.7374 | 0 | 0 | 0 | 15975.011 | 25.7564 |  | 0 | 9490.2274 | 15.301 |  | 0 | 0 | 1144.1495 | 1.8447 |  | 0 | 0 | 0 | 0 | 0 | 39462.6057 | 39462.6057 | 63.6253 |  | 11412.4805 | 11412.4805 | 0 | 28050.4183 | 0 | 2086.123 | 0 | 6394.9022 | 0 | 4628.9065 | 0 | 6394.9022 | 0 | 4422.0992 | 0 | 6394.9022 | 0 | 4792.5613 | 0 | 6394.9022 | 0 | 8481.0252 | 11023.8087 | 10817.0014 | 11187.4634
326606 | 0 | 242.131 | TRUE | 1690 | Non-CBSA East North Central | 6A | 6A | Hour2 | 3 | Cold | None | Standard Efficiency, No usage | East North Central | East North Central | Midwest | Not in a census Place | Electric, 100% Usage | EnergyStar, 100% Usage | Yes | Electric, 100% Usage | 75F | No | 0F | None | Not Applicable | G2601090 | G2601090, G26000200 | None | 290 Rated kWh, 100% Usage | 20 ft^2 | Fiberglass | 0% Leakage, Uninsulated | 2 ft | None | data/cambium/LRMER_MidCase_15_2025start,data/cambium/LRMER_LowRECost_15_2025start,data/cambium/LRMER_95DecarbBy2035_15_2025start,data/cambium/LRMER_LowRECost_25_2025start | kg/MWh,kg/MWh,kg/MWh,kg/MWh | /lib/resources/data/cambium/LRMER_MidCase_15_2025start/MROEc.csv,/lib/resources/data/cambium/LRMER_LowRECost_15_2025start/MROEc.csv,/lib/resources/data/cambium/LRMER_95DecarbBy2035_15_2025start/MROEc.csv,/lib/resources/data/cambium/LRMER_LowRECost_25_2025start/MROEc.csv | lb/MBtu,lb/MBtu,lb/MBtu,lb/MBtu | 195.9,195.9,195.9,195.9 | 147.3,147.3,147.3,147.3 | 177.8,177.8,177.8,177.8 | LRMER_MidCase_15_2025start,LRMER_LowRECost_15_2025start,LRMER_95DecarbBy2035_15_2025start,LRMER_LowRECost_25_2025start | CO2e,CO2e,CO2e,CO2e | 200.0,200.0,200.0,200.0 | 300-400% | MROEc | Vented Attic | None | None | None | None | None | Single-Family Detached | Single-Family Detached | Single-Family Detached | 1500-1999 | 1500-2499 | Heated Basement | None | 1 | 1 | <8 | None | Brick | No | Other Fuel | 55F | Yes | 6F | Night +3h | No Exterior Use | Uninsulated | 100% Usage | AC, SEER 13 | 100% Conditioned | Central AC | Yes | None | No | Other | Non-Ducted Heating | None | None | None | None | No | None | None | None | None | 60000-69999 | 60000-79999 | 60000-99999 | 30 ACH50 | R-7 | Uninsulated | Uninsulated | Uninsulated | Unfinished, Uninsulated | None | Brick, 12-in, 3-wythe, Uninsulated | Summer = 0.7, Winter = 0.85 | MISO | 100% CFL | 100% Usage | 100% Usage | CR04 | None | EF 19.9 | None | None | None | None | None | Has Pool | None | 1.0 HP Pump | None | Cooling Season, 7 days/wk | Left/Right at 15ft | 2 | Southwest | None | 100% | 85% | G26000200 | Not/partially in metro area | None | None | No | Hour22 | 74 | EF 19.9, 100% Usage | Metal, Dark | Stochastic | 1 | 1 | 2018 | 31 | 12 | 15 | None | MI | Owner | 1 | Medium | Vacant | 1950s | 1940-59 | Propane Standard | Propane | Yes | Menominee Marinette | 45.13 | -87.64 | F15 B15 L15 R15 | Single, Clear, Non-metal | 0 | 0 |  | 0 | 0 |  | 0 | 0 |  | 228.3024 | 0.46066 |  | 949.8433 | 1.9165 |  | 0 | 0 |  | 0 | 0 |  | 0 | 0 |  | 0 | 0 | 0 | 0 | 0 | 0 | 0 |  | 0 | 0 | 0 |  | 21.9803 | 0.044351 |  | 0 | 0 |  | 0 | 1992.0041 | 0 | 0 | 0 |  | 783.9651 | 1.5818 |  | 0 | 0 | 0 | 0 | 0 | 0 | 0 | 0 | 0 | 0 |  | 0 | 0 | 0 |  | 0 | 0 | 0 | 0 |  | 0 | 0 | 0 | 1907.0135 | 0 | 5882.8156 | 5882.8156 | 11.8701 |  | 3975.8021 | 3975.8021 | 0 | 0 | 1907.0135 | 570.8873 | 0 | 0 | 524.7946 | 969.8422 | 0 | 0 | 524.7946 | 938.4627 | 0 | 0 | 524.7946 | 1206.8823 | 0 | 0 | 524.7946 | 1095.6819 | 1494.6368 | 1463.2572 | 1731.6769
326622 | 0 | 242.131 | TRUE | 8194 | Non-CBSA East North Central | 5A | 5A | Hour4 | 4 | Cold | None | None | East North Central | East North Central | Midwest | Not in a census Place | Gas, 120% Usage | EnergyStar, 120% Usage | Yes | Gas, 120% Usage | 70F | Yes | 2F | Night Setback -5h | Not Applicable | G2601550 | G2601550, G26001704 | None | 318 Rated kWh, 120% Usage | 20 ft^2 | Fiberglass | 0% Leakage, Uninsulated | 2 ft | None | data/cambium/LRMER_MidCase_15_2025start,data/cambium/LRMER_LowRECost_15_2025start,data/cambium/LRMER_95DecarbBy2035_15_2025start,data/cambium/LRMER_LowRECost_25_2025start | kg/MWh,kg/MWh,kg/MWh,kg/MWh | /lib/resources/data/cambium/LRMER_MidCase_15_2025start/RFCMc.csv,/lib/resources/data/cambium/LRMER_LowRECost_15_2025start/RFCMc.csv,/lib/resources/data/cambium/LRMER_95DecarbBy2035_15_2025start/RFCMc.csv,/lib/resources/data/cambium/LRMER_LowRECost_25_2025start/RFCMc.csv | lb/MBtu,lb/MBtu,lb/MBtu,lb/MBtu | 195.9,195.9,195.9,195.9 | 147.3,147.3,147.3,147.3 | 177.8,177.8,177.8,177.8 | LRMER_MidCase_15_2025start,LRMER_LowRECost_15_2025start,LRMER_95DecarbBy2035_15_2025start,LRMER_LowRECost_25_2025start | CO2e,CO2e,CO2e,CO2e | 200.0,200.0,200.0,200.0 | 400%+ | RFCMc | Vented Attic | None | None | None | None | None | Single-Family Detached | Single-Family Detached | Single-Family Detached | 4000+ | 4000+ | Heated Basement | 2 Car | 3 | 3 | <8 | None | Brick | No | Natural Gas | 68F | Yes | 3F | Day and Night -1h | No Exterior Use | Uninsulated | 200% Usage | AC, SEER 13 | 80% Conditioned | Central AC | Yes | None | No | Fuel Furnace, 80% AFUE | Ducted Heating | Natural Gas Fuel Furnace | None | None | None | No | None | None | None | None | 80000-99999 | 80000-99999 | 60000-99999 | 15 ACH50 | R-13 | Uninsulated | Uninsulated | Uninsulated | Unfinished, Uninsulated | None | Brick, 12-in, 3-wythe, Uninsulated | Summer = 0.7, Winter = 0.85 | MISO | 100% CFL | 100% Usage | 100% Usage | CR04 | None | EF 6.7 | None | None | None | None | None | None | None | None | None | Cooling Season, 7 days/wk | Left/Right at 15ft | 1 | South | None | 200% | 85% | G26001704 | Not/partially in metro area | None | None | No | Hour16 | 103 | EF 17.6, 100% Usage | Asphalt Shingles, Medium | Stochastic | 1 | 1 | 2018 | 31 | 12 | 15 | None | MI | Owner | 1 | High | Occupied | 1940s | 1940-59 | Natural Gas Standard | Natural Gas | Yes | Livingston Co | 42.63 | -83.98 | F12 B12 L12 R12 | Single, Clear, Non-metal, Exterior Clear Storm | 0 | 0 |  | 29.3071 | 0.012196 |  | 19.3427 | 0.0080496 |  | 166.4644 | 0.069276 |  | 4695.2916 | 1.954 |  | 72.6816 | 0.030247 |  | 0 | 0 |  | 3522.7143 | 1.466 |  | 0 | 0 | 0 | 0 | 0 | 127.4859 | 0.053054 |  | 24.911 | 2406.1135 | 1.0013 |  | 21.9803 | 0.0091473 |  | 6633.3706 | 2.7605 |  | 0 | 0 | 0 | 27.8418 | 0.011587 |  | 1790.0781 | 0.74496 |  | 0 | 0 | 0 | 0 | 390.6637 | 0 | 0 | 0 | 137876.1641 | 57.3783 |  | 0 | 4217.2927 | 1.7551 |  | 0 | 0 | 815.6168 | 0.33943 |  | 0 | 0 | 0 | 0 | 0 | 162837.3202 | 162837.3202 | 67.7661 |  | 19537.5829 | 19537.5829 | 0 | 143299.7373 | 0 | 3555.8607 | 0 | 32669.3631 | 0 | 7926.4577 | 0 | 32669.3631 | 0 | 7498.2334 | 0 | 32669.3631 | 0 | 8268.2618 | 0 | 32669.3631 | 0 | 36225.2239 | 40595.8209 | 40167.5965 | 40937.6249
326635 | 0 | 242.131 | TRUE | 1675 | Non-CBSA East North Central | 5A | 5A | Hour7 | 3 | Cold | None | None | East North Central | East North Central | Midwest | In another census Place | Gas, 100% Usage | EnergyStar, 100% Usage | Yes | Electric, 100% Usage | 76F | Yes | 2F | Day Setup and Night Setback -2h | Not Applicable | G2600810 | G2600810, G26001001 | None | None | 20 ft^2 | Fiberglass | 20% Leakage, R-6 | 2 ft | None | data/cambium/LRMER_MidCase_15_2025start,data/cambium/LRMER_LowRECost_15_2025start,data/cambium/LRMER_95DecarbBy2035_15_2025start,data/cambium/LRMER_LowRECost_25_2025start | kg/MWh,kg/MWh,kg/MWh,kg/MWh | /lib/resources/data/cambium/LRMER_MidCase_15_2025start/RFCMc.csv,/lib/resources/data/cambium/LRMER_LowRECost_15_2025start/RFCMc.csv,/lib/resources/data/cambium/LRMER_95DecarbBy2035_15_2025start/RFCMc.csv,/lib/resources/data/cambium/LRMER_LowRECost_25_2025start/RFCMc.csv | lb/MBtu,lb/MBtu,lb/MBtu,lb/MBtu | 195.9,195.9,195.9,195.9 | 147.3,147.3,147.3,147.3 | 177.8,177.8,177.8,177.8 | LRMER_MidCase_15_2025start,LRMER_LowRECost_15_2025start,LRMER_95DecarbBy2035_15_2025start,LRMER_LowRECost_25_2025start | CO2e,CO2e,CO2e,CO2e | 200.0,200.0,200.0,200.0 | 0-100% | RFCMc | Vented Attic | None | Middle | None | None | 8 | Single-Family Attached | Single-Family Attached | Single-Family Attached | 1500-1999 | 1500-2499 | Unheated Basement | None | 1 | 1 | <8 | Vinyl, Light | Brick | No | Natural Gas | 72F | No | 0F | None | No Exterior Use | Uninsulated | 100% Usage | AC, SEER 15 | 100% Conditioned | Central AC | Yes | None | No | Fuel Furnace, 92.5% AFUE | Ducted Heating | Natural Gas Fuel Furnace | None | None | None | No | None | None | None | None | 10000-14999 | <20000 | <20000 | 7 ACH50 | R-38 | Ceiling R-19 | Uninsulated | Uninsulated | Unfinished, Uninsulated | None | Brick, 12-in, 3-wythe, R-19 | Summer = 0.7, Winter = 0.85 | MISO | 100% LED | 100% Usage | 100% Usage | CR04 | None | None | None | None | None | None | None | None | None | None | None | Cooling Season, 7 days/wk | 27 | 1 | Southwest | None | 100% | 104% | G26001001 | In metro area, not/partially in principal city | None | None | No | Hour11 | 103 | EF 19.9, 100% Usage | Composition Shingles | Stochastic | 1 | 1 | 2018 | 31 | 12 | 15 | None | MI | Owner | 1 | Medium | Occupied | 2010s | 2010s | Natural Gas Standard | Natural Gas | Yes | Grand Rapids Kent C | 42.88 | -85.52 | F18 B18 L18 R18 | Double, Low-E, Non-metal, Air, M-Gain | 0 | 0 |  | 25.7903 | 0.052504 |  | 16.9981 | 0.034605 |  | 165.8782 | 0.3377 |  | 829.3911 | 1.6885 |  | 0 | 0 |  | 0 | 0 |  | 173.7911 | 0.35381 |  | 0 | 0 | 0 | 0 | 0 | 30.4794 | 0.062051 |  | 0 | 470.6721 | 0.9582 |  | 21.9803 | 0.044748 |  | 1872.4311 | 3.8119 |  | 0 | 0 | 0 | 346.9961 | 0.70642 |  | 400.042 | 0.81441 |  | 0 | 0 | 0 | 0 | 344.0654 | 0 | 0 | 0 | 11479.8869 | 23.371 |  | 0 | 2944.7781 | 5.995 |  | 0 | 0 | 0 | 0 |  | 0 | 0 | 0 | 0 | 0 | 19123.1804 | 19123.1804 | 38.9314 |  | 4354.45 | 4354.45 | 0 | 14768.7304 | 0 | 803.6995 | 0 | 3366.9672 | 0 | 1787.0129 | 0 | 3366.9672 | 0 | 1682.1596 | 0 | 3366.9672 | 0 | 1875.2937 | 0 | 3366.9672 | 0 | 4170.6666 | 5153.98 | 5049.1267 | 5242.2609
326664 | 0 | 242.131 | TRUE | 885 | Non-CBSA East North Central | 5A | 5A | Hour18 | 2 | Cold | None | Standard Efficiency | East North Central | East North Central | Midwest | MI, Ann Arbor | Gas, 80% Usage | EnergyStar, 80% Usage | Yes | Electric, 80% Usage | 72F | Yes | 2F | Day Setup +1h | Not Applicable | G2601610 | G2601610, G26002702 | None | None | 20 ft^2 | Fiberglass | 20% Leakage, Uninsulated | 2 ft | None | data/cambium/LRMER_MidCase_15_2025start,data/cambium/LRMER_LowRECost_15_2025start,data/cambium/LRMER_95DecarbBy2035_15_2025start,data/cambium/LRMER_LowRECost_25_2025start | kg/MWh,kg/MWh,kg/MWh,kg/MWh | /lib/resources/data/cambium/LRMER_MidCase_15_2025start/RFCMc.csv,/lib/resources/data/cambium/LRMER_LowRECost_15_2025start/RFCMc.csv,/lib/resources/data/cambium/LRMER_95DecarbBy2035_15_2025start/RFCMc.csv,/lib/resources/data/cambium/LRMER_LowRECost_25_2025start/RFCMc.csv | lb/MBtu,lb/MBtu,lb/MBtu,lb/MBtu | 195.9,195.9,195.9,195.9 | 147.3,147.3,147.3,147.3 | 177.8,177.8,177.8,177.8 | LRMER_MidCase_15_2025start,LRMER_LowRECost_15_2025start,LRMER_95DecarbBy2035_15_2025start,LRMER_LowRECost_25_2025start | CO2e,CO2e,CO2e,CO2e | 200.0,200.0,200.0,200.0 | 400%+ | RFCMc | Vented Attic | None | None | None | None | None | Single-Family Detached | Single-Family Detached | Single-Family Detached | 750-999 | 0-1499 | Vented Crawlspace | None | 1 | 1 | <8 | None | Brick | No | Natural Gas | 70F | No | 0F | None | No Exterior Use | Uninsulated | 50% Usage | AC, SEER 13 | 100% Conditioned | Central AC | Yes | None | No | Fuel Furnace, 80% AFUE | Ducted Heating | Natural Gas Fuel Furnace | None | None | None | No | None | None | None | None | 60000-69999 | 60000-79999 | 60000-99999 | 15 ACH50 | R-7 | Uninsulated | Uninsulated | Uninsulated | Unfinished, Uninsulated | None | Brick, 12-in, 3-wythe, Uninsulated | Summer = 0.7, Winter = 0.85 | MISO | 100% Incandescent | 100% Usage | 100% Usage | CR04 | None | None | None | None | None | None | None | None | None | None | Typical Efficiency | Cooling Season, 7 days/wk | Left/Right at 15ft | 2 | West | None | 50% | 85% | G26002702 | In metro area, not/partially in principal city | None | None | No | Hour19 | 103 | EF 15.9, 100% Usage | Composition Shingles | Stochastic | 1 | 1 | 2018 | 31 | 12 | 15 | None | MI | Renter | 1 | Low | Occupied | <1940 | <1940 | Natural Gas Standard | Natural Gas | Yes | Ann Arbor Municipal | 42.22 | -83.75 | F9 B9 L9 R9 | Double, Low-E, Non-metal, Air, M-Gain | 67.9925 | 0.26198 |  | 28.721 | 0.11066 |  | 18.7565 | 0.072271 |  | 348.4615 | 1.3427 |  | 1658.7823 | 6.3915 |  | 0 | 0 |  | 0 | 0 |  | 756.4164 | 2.9146 |  | 0 | 0 | 0 | 0 | 0 | 144.191 | 0.55558 |  | 0 | 1247.8966 | 4.8083 |  | 16.412 | 0.063237 |  | 852.5437 | 3.2849 |  | 0 | 0 | 0 | 324.4297 | 1.2501 |  | 480.0504 | 1.8497 |  | 309.7761 | 0 | 0 | 0 | 380.1132 | 0 | 0 | 0 | 29716.8204 | 114.5021 |  | 0 | 2823.1536 | 10.8779 |  | 0 | 0 | 0 | 0 |  | 0 | 0 | 0 | 0 | 0 | 39174.2238 | 39174.2238 | 150.9425 |  | 6254.1366 | 6254.1366 | 0 | 32920.0872 | 0 | 1149.7287 | 0 | 7505.0795 | 0 | 2544.9648 | 0 | 7505.0795 | 0 | 2413.1495 | 0 | 7505.0795 | 0 | 2667.6629 | 0 | 7505.0795 | 0 | 8654.8082 | 10050.0443 | 9918.229 | 10172.7424
326687 | 0 | 242.131 | TRUE | 1220 | CBSA Detroit-Warren-Dearborn, MI | 5A | 5A | Hour23 | 3 | Cold | None | Standard Efficiency | East North Central | East North Central | Midwest | MI, Roseville | Gas, 80% Usage | Standard, 80% Usage | Yes | Gas, 80% Usage | 78F | Yes | 2F | Day Setup +1h | Not Applicable | G2600990 | G2600990, G26003005 | None | None | 20 ft^2 | Fiberglass | 20% Leakage, Uninsulated | 2 ft | None | data/cambium/LRMER_MidCase_15_2025start,data/cambium/LRMER_LowRECost_15_2025start,data/cambium/LRMER_95DecarbBy2035_15_2025start,data/cambium/LRMER_LowRECost_25_2025start | kg/MWh,kg/MWh,kg/MWh,kg/MWh | /lib/resources/data/cambium/LRMER_MidCase_15_2025start/RFCMc.csv,/lib/resources/data/cambium/LRMER_LowRECost_15_2025start/RFCMc.csv,/lib/resources/data/cambium/LRMER_95DecarbBy2035_15_2025start/RFCMc.csv,/lib/resources/data/cambium/LRMER_LowRECost_25_2025start/RFCMc.csv | lb/MBtu,lb/MBtu,lb/MBtu,lb/MBtu | 195.9,195.9,195.9,195.9 | 147.3,147.3,147.3,147.3 | 177.8,177.8,177.8,177.8 | LRMER_MidCase_15_2025start,LRMER_LowRECost_15_2025start,LRMER_95DecarbBy2035_15_2025start,LRMER_LowRECost_25_2025start | CO2e,CO2e,CO2e,CO2e | 200.0,200.0,200.0,200.0 | 200-300% | RFCMc | Vented Attic | None | None | None | None | None | Single-Family Detached | Single-Family Detached | Single-Family Detached | 1000-1499 | 0-1499 | Unheated Basement | None | 1 | 1 | <8 | None | Brick | No | Natural Gas | 68F | Yes | 6F | Night +2h | No Exterior Use | Uninsulated | 50% Usage | AC, SEER 13 | 100% Conditioned | Central AC | Yes | None | No | Fuel Furnace, 80% AFUE | Ducted Heating | Natural Gas Fuel Furnace | None | None | None | No | None | None | None | None | 70000-79999 | 60000-79999 | 60000-99999 | 30 ACH50 | R-13 | Uninsulated | Uninsulated | Uninsulated | Unfinished, Uninsulated | None | Brick, 12-in, 3-wythe, Uninsulated | Summer = 0.7, Winter = 0.85 | MISO | 100% CFL | 100% Usage | 100% Usage | CR04 | None | None | EF 12, National Average | None | None | None | None | Has Pool | None | 1.0 HP Pump | None | Cooling Season, 7 days/wk | Left/Right at 15ft | 6 | Northeast | None | 50% | 85% | G26003005 | In metro area, not/partially in principal city | None | None | No | Hour18 | 103 | EF 19.9, 100% Usage | Composition Shingles | Stochastic | 1 | 1 | 2018 | 31 | 12 | 15 | None | MI | Renter | 1 | Low | Occupied | 1950s | 1940-59 | Natural Gas Standard | Natural Gas | Yes | Selfridge Angb | 42.6 | -82.83 | F9 B9 L9 R9 | Single, Clear, Non-metal | 67.9925 | 0.19004 |  | 122.5037 | 0.34241 |  | 51.2874 | 0.14335 |  | 158.5514 | 0.44316 |  | 1301.8217 | 3.6387 |  | 0 | 0 |  | 319.7405 | 0.8937 |  | 868.9557 | 2.4288 |  | 0 | 0 | 0 | 0 | 0 | 40.1507 | 0.11222 |  | 0 | 491.1871 | 1.3729 |  | 21.9803 | 0.061437 |  | 1400.2936 | 3.9139 |  | 0 | 3129.706 | 0 | 36.927 | 0.10321 |  | 400.042 | 1.1182 |  | 0 | 0 | 0 | 0 | 1625.6652 | 0 | 0 | 0 | 34417.0942 | 96.1986 |  | 0 | 5564.8335 | 15.5542 |  | 0 | 0 | 1078.7946 | 3.0153 |  | 0 | 0 | 0 | 0 | 0 | 51097.5272 | 51097.5272 | 142.8218 |  | 8410.8466 | 8410.8466 | 0 | 42686.3875 | 0 | 1449.6585 | 0 | 9731.6256 | 0 | 3298.0651 | 0 | 9731.6256 | 0 | 3151.4391 | 0 | 9731.6256 | 0 | 3393.6711 | 0 | 9731.6256 | 0 | 11181.2842 | 13029.6908 | 12883.0648 | 13125.2967
326706 | 0 | 242.131 | TRUE | 2176 | CBSA Detroit-Warren-Dearborn, MI | 5A | 5A | Hour0 | 3 | Cold | None | Standard Efficiency, No usage | East North Central | East North Central | Midwest | Not in a census Place | Electric, 120% Usage | Standard, 120% Usage | Yes | Electric, 120% Usage | 70F | Yes | 2F | Night Setback -5h | Not Applicable | G2601250 | G2601250, G26002901 | None | 290 Rated kWh, 120% Usage | 20 ft^2 | Fiberglass | 30% Leakage, R-4 | 2 ft | None | data/cambium/LRMER_MidCase_15_2025start,data/cambium/LRMER_LowRECost_15_2025start,data/cambium/LRMER_95DecarbBy2035_15_2025start,data/cambium/LRMER_LowRECost_25_2025start | kg/MWh,kg/MWh,kg/MWh,kg/MWh | /lib/resources/data/cambium/LRMER_MidCase_15_2025start/RFCMc.csv,/lib/resources/data/cambium/LRMER_LowRECost_15_2025start/RFCMc.csv,/lib/resources/data/cambium/LRMER_95DecarbBy2035_15_2025start/RFCMc.csv,/lib/resources/data/cambium/LRMER_LowRECost_25_2025start/RFCMc.csv | lb/MBtu,lb/MBtu,lb/MBtu,lb/MBtu | 195.9,195.9,195.9,195.9 | 147.3,147.3,147.3,147.3 | 177.8,177.8,177.8,177.8 | LRMER_MidCase_15_2025start,LRMER_LowRECost_15_2025start,LRMER_95DecarbBy2035_15_2025start,LRMER_LowRECost_25_2025start | CO2e,CO2e,CO2e,CO2e | 200.0,200.0,200.0,200.0 | 400%+ | RFCMc | Vented Attic | None | None | None | None | None | Single-Family Detached | Single-Family Detached | Single-Family Detached | 2000-2499 | 1500-2499 | Ambient | None | 2 | 2 | <8 | Vinyl, Light | Brick | No | Propane | 55F | No | 0F | None | No Exterior Use | Uninsulated | 200% Usage | None | None | None | Yes | None | No | Fuel Furnace, 80% AFUE | Ducted Heating | Propane Fuel Furnace | None | None | None | No | None | None | None | None | 100000-119999 | 100000-119999 | 100000-149999 | 10 ACH50 | R-38 | Uninsulated | None | None | Unfinished, Uninsulated | None | Brick, 12-in, 3-wythe, R-15 | Summer = 0.7, Winter = 0.85 | MISO | 100% Incandescent | 100% Usage | 100% Usage | CR04 | None | None | EF 12, National Average | None | None | None | None | None | None | None | None | Cooling Season, 7 days/wk | Left/Right at 15ft | 3 | East | None | 200% | 85% | G26002901 | In metro area, not/partially in principal city | None | None | No | Hour15 | 103 | EF 15.9, 100% Usage | Composition Shingles | Stochastic | 1 | 1 | 2018 | 31 | 12 | 15 | None | MI | Owner | 1 | High | Vacant | 1990s | 1980-99 | Electric Premium | Electricity | Yes | Oakland Co Intl | 42.67 | -83.42 | F18 B18 L18 R18 | Single, Clear, Metal | 0 | 0 |  | 0 | 0 |  | 0 | 0 |  | 0 | 0 |  | 0 | 0 |  | 0 | 0 |  | 319.7405 | 0.50106 |  | 745.5728 | 1.1684 |  | 0 | 0 | 0 | 0 | 206.029 | 0 | 0 |  | 0 | 0 | 0 |  | 21.9803 | 0.034445 |  | 0 | 0 |  | 0 | 0 | 0 | 0 | 0 |  | 480.0504 | 0.75228 |  | 0 | 0 | 0 | 0 | 0 | 0 | 0 | 0 | 0 | 0 |  | 0 | 0 | 0 |  | 0 | 0 | 0 | 0 |  | 0 | 0 | 29164.9675 | 0 | 0 | 30938.3406 | 30938.3406 | 48.4833 |  | 1773.373 | 1773.373 | 0 | 0 | 29164.9675 | 325.3369 | 0 | 0 | 8025.75 | 732.7685 | 0 | 0 | 8025.75 | 678.2703 | 0 | 0 | 8025.75 | 764.9586 | 0 | 0 | 8025.75 | 8351.0869 | 8758.5185 | 8704.0203 | 8790.7086
326764 | 0 | 242.131 | TRUE | 1690 | CBSA Detroit-Warren-Dearborn, MI | 5A | 5A | Hour20 | 2 | Cold | None | None | East North Central | East North Central | Midwest | MI, Detroit | Electric, 100% Usage | EnergyStar, 100% Usage | Yes | Gas, 100% Usage | 68F | No | 0F | None | Not Applicable | G2601630 | G2601630, G26003212 | None | 290 Rated kWh, 100% Usage | 20 ft^2 | Fiberglass | 10% Leakage, Uninsulated | 2 ft | None | data/cambium/LRMER_MidCase_15_2025start,data/cambium/LRMER_LowRECost_15_2025start,data/cambium/LRMER_95DecarbBy2035_15_2025start,data/cambium/LRMER_LowRECost_25_2025start | kg/MWh,kg/MWh,kg/MWh,kg/MWh | /lib/resources/data/cambium/LRMER_MidCase_15_2025start/RFCMc.csv,/lib/resources/data/cambium/LRMER_LowRECost_15_2025start/RFCMc.csv,/lib/resources/data/cambium/LRMER_95DecarbBy2035_15_2025start/RFCMc.csv,/lib/resources/data/cambium/LRMER_LowRECost_25_2025start/RFCMc.csv | lb/MBtu,lb/MBtu,lb/MBtu,lb/MBtu | 195.9,195.9,195.9,195.9 | 147.3,147.3,147.3,147.3 | 177.8,177.8,177.8,177.8 | LRMER_MidCase_15_2025start,LRMER_LowRECost_15_2025start,LRMER_95DecarbBy2035_15_2025start,LRMER_LowRECost_25_2025start | CO2e,CO2e,CO2e,CO2e | 200.0,200.0,200.0,200.0 | 150-200% | RFCMc | Vented Attic | None | None | None | None | None | Single-Family Detached | Single-Family Detached | Single-Family Detached | 1500-1999 | 1500-2499 | Unheated Basement | None | 2 | 2 | <8 | None | Brick | No | Natural Gas | 68F | Yes | 3F | Night -2h | No Exterior Use | Uninsulated | 100% Usage | Room AC, EER 9.8 | 80% Conditioned | Room AC | Yes | None | No | Fuel Furnace, 92.5% AFUE | Ducted Heating | Natural Gas Fuel Furnace | None | None | None | No | None | None | None | None | 25000-29999 | 20000-39999 | 20000-39999 | 15 ACH50 | R-49 | Uninsulated | Uninsulated | Uninsulated | Unfinished, Uninsulated | None | Brick, 12-in, 3-wythe, Uninsulated | Summer = 0.7, Winter = 0.85 | MISO | 100% LED | 100% Usage | 100% Usage | CR04 | None | None | None | None | None | None | None | Has Pool | None | 1.0 HP Pump | None | Cooling Season, 7 days/wk | Left/Right at 15ft | 2 | South | None | 100% | 85% | G26003212 | In metro area, principal city | None | None | No | Hour11 | 103 | EF 17.6, 100% Usage | Tile, Clay or Ceramic | Stochastic | 1 | 1 | 2018 | 31 | 12 | 15 | None | MI | Owner | 1 | Medium | Occupied | 1940s | 1940-59 | Natural Gas Standard | Natural Gas | Yes | Detroit Metropolita | 42.22 | -83.35 | F12 B12 L12 R12 | Double, Low-E, Non-metal, Air, M-Gain | 0 | 0 |  | 400.042 | 0.80719 |  | 23.4457 | 0.047308 |  | 0 | 0 |  | 2502.2408 | 5.0489 |  | 91.1451 | 0.18391 |  | 0 | 0 |  | 684.3209 | 1.3808 |  | 0 | 0 | 0 | 0 | 0 | 30.7725 | 0.062091 |  | 0 | 473.6028 | 0.95561 |  | 16.412 | 0.033115 |  | 1910.5303 | 3.855 |  | 0 | 1992.0041 | 0 | 27.8418 | 0.056178 |  | 434.0383 | 0.87578 |  | 0 | 0 | 0 | 0 | 0 | 0 | 0 | 0 | 31161.9538 | 62.8771 |  | 0 | 4158.3854 | 8.3906 |  | 0 | 0 | 813.5653 | 1.6416 |  | 0 | 0 | 0 | 0 | 0 | 44720.3007 | 44720.3007 | 90.2345 |  | 8586.3962 | 8586.3962 | 0 | 36133.9045 | 0 | 1509.6851 | 0 | 8237.7613 | 0 | 3407.4453 | 0 | 8237.7613 | 0 | 3262.7339 | 0 | 8237.7613 | 0 | 3499.9958 | 0 | 8237.7613 | 0 | 9747.4465 | 11645.2066 | 11500.4953 | 11737.7572
326772 | 0 | 242.131 | TRUE | 853 | Non-CBSA East North Central | 5A | 5A | Hour21 | 1 | Cold | None | None | East North Central | East North Central | Midwest | Not in a census Place | Electric, 120% Usage | EnergyStar, 120% Usage | Yes | Electric, 120% Usage | 76F | No | 0F | None | Double-Loaded Interior | G2601390 | G2601390, G26000802 | None | None | 20 ft^2 | Fiberglass | 20% Leakage, R-8 | 2 ft | None | data/cambium/LRMER_MidCase_15_2025start,data/cambium/LRMER_LowRECost_15_2025start,data/cambium/LRMER_95DecarbBy2035_15_2025start,data/cambium/LRMER_LowRECost_25_2025start | kg/MWh,kg/MWh,kg/MWh,kg/MWh | /lib/resources/data/cambium/LRMER_MidCase_15_2025start/RFCMc.csv,/lib/resources/data/cambium/LRMER_LowRECost_15_2025start/RFCMc.csv,/lib/resources/data/cambium/LRMER_95DecarbBy2035_15_2025start/RFCMc.csv,/lib/resources/data/cambium/LRMER_LowRECost_25_2025start/RFCMc.csv | lb/MBtu,lb/MBtu,lb/MBtu,lb/MBtu | 195.9,195.9,195.9,195.9 | 147.3,147.3,147.3,147.3 | 177.8,177.8,177.8,177.8 | LRMER_MidCase_15_2025start,LRMER_LowRECost_15_2025start,LRMER_95DecarbBy2035_15_2025start,LRMER_LowRECost_25_2025start | CO2e,CO2e,CO2e,CO2e | 200.0,200.0,200.0,200.0 | 400%+ | RFCMc | None | Right | None | Top | 16 | None | 10 to 19 Unit | Multifamily with 5+ units, 1-3 stories | Multi-Family with 5+ Units | 750-999 | 0-1499 | Slab | None | 2 | 2 | <8 | Vinyl, Light | Brick | No | Electricity | 70F | No | 0F | None | No Exterior Use | Uninsulated | 200% Usage | Heat Pump | 100% Conditioned | Heat Pump | Yes | None | No | ASHP, SEER 13, 7.7 HSPF | Ducted Heat Pump | Electricity ASHP | None | None | None | No | None | None | None | None | 50000-59999 | 40000-59999 | 40000-59999 | 10 ACH50 | None | None | None | None | Finished, R-38 | 2ft R5 Perimeter, Vertical | Brick, 12-in, 3-wythe, R-11 | Summer = 0.7, Winter = 0.85 | MISO | 100% CFL | 100% Usage | 100% Usage | CR04 | None | None | None | None | None | None | None | None | None | None | None | Cooling Season, 7 days/wk | 27 | 1 | East | None | 200% | 89% | G26000802 | In metro area, not/partially in principal city | None | None | None | Hour18 | 103 | EF 19.9, 100% Usage | Asphalt Shingles, Medium | Stochastic | 1 | 1 | 2018 | 31 | 12 | 15 | None | MI | Renter | 1 | High | Occupied | 2010s | 2010s | Electric Standard | Electricity | Yes | Tulip City | 42.75 | -86.1 | F18 B18 L18 R18 | Double, Low-E, Non-metal, Air, M-Gain | 0 | 0 |  | 347.5823 | 1.3895 |  | 20.2219 | 0.08084 |  | 151.8108 | 0.60689 |  | 575.2985 | 2.2998 |  | 0 | 0 |  | 0 | 0 |  | 207.2012 | 0.82832 |  | 987.6495 | 2368.0142 | 0 | 0 | 2559.0966 | 35.7547 | 0.14293 |  | 0 | 390.3707 | 1.5606 |  | 16.412 | 0.065609 |  | 2462.6762 | 9.8449 |  | 0 | 0 | 0 | 416.454 | 1.6648 |  | 400.042 | 1.5992 |  | 0 | 0 | 0 | 0 | 0 | 0 | 0 | 0 | 0 | 0 |  | 0 | 0 | 0 |  | 0 | 0 | 0 | 0 |  | 0 | 0 | 0 | 0 | 0 | 10938.5846 | 10938.5846 | 43.7287 |  | 10938.5846 | 10938.5846 | 0 | 0 | 0 | 1961.5965 | 0 | 0 | 0 | 4420.2295 | 0 | 0 | 0 | 4135.0165 | 0 | 0 | 0 | 4624.5996 | 0 | 0 | 0 | 1961.5965 | 4420.2295 | 4135.0165 | 4624.5996
326795 | 0 | 242.131 | TRUE | 1690 | Non-CBSA East North Central | 5A | 5A | Hour2 | 2 | Cold | None | Standard Efficiency | East North Central | East North Central | Midwest | MI, Bay City | Gas, 120% Usage | EnergyStar, 120% Usage | Yes | Electric, 120% Usage | 68F | No | 0F | None | Not Applicable | G2600170 | G2600170, G26001400 | None | 318 Rated kWh, 120% Usage | 20 ft^2 | Fiberglass | None | 2 ft | None | data/cambium/LRMER_MidCase_15_2025start,data/cambium/LRMER_LowRECost_15_2025start,data/cambium/LRMER_95DecarbBy2035_15_2025start,data/cambium/LRMER_LowRECost_25_2025start | kg/MWh,kg/MWh,kg/MWh,kg/MWh | /lib/resources/data/cambium/LRMER_MidCase_15_2025start/RFCMc.csv,/lib/resources/data/cambium/LRMER_LowRECost_15_2025start/RFCMc.csv,/lib/resources/data/cambium/LRMER_95DecarbBy2035_15_2025start/RFCMc.csv,/lib/resources/data/cambium/LRMER_LowRECost_25_2025start/RFCMc.csv | lb/MBtu,lb/MBtu,lb/MBtu,lb/MBtu | 195.9,195.9,195.9,195.9 | 147.3,147.3,147.3,147.3 | 177.8,177.8,177.8,177.8 | LRMER_MidCase_15_2025start,LRMER_LowRECost_15_2025start,LRMER_95DecarbBy2035_15_2025start,LRMER_LowRECost_25_2025start | CO2e,CO2e,CO2e,CO2e | 200.0,200.0,200.0,200.0 | 400%+ | RFCMc | Vented Attic | None | None | None | None | None | Single-Family Detached | Single-Family Detached | Single-Family Detached | 1500-1999 | 1500-2499 | Heated Basement | 1 Car | 2 | 2 | <8 | None | Brick | No | Natural Gas | 75F | Yes | 3F | Night | No Exterior Use | Uninsulated | 200% Usage | Room AC, EER 9.8 | <10% Conditioned | Room AC | No | None | No | Fuel Wall/Floor Furnace, 68% AFUE | Non-Ducted Heating | Natural Gas Fuel Wall/Floor Furnace | None | None | None | No | None | None | None | None | 160000-179999 | 140000+ | 150000+ | 20 ACH50 | R-19 | Uninsulated | Uninsulated | Uninsulated | Unfinished, Uninsulated | None | Brick, 12-in, 3-wythe, R-7 | Summer = 0.7, Winter = 0.85 | MISO | 100% LED | 100% Usage | 100% Usage | CR04 | None | None | None | None | None | None | None | None | None | None | Typical Efficiency | Cooling Season, 7 days/wk | Left/Right at 15ft | 2 | Southwest | None | 200% | 85% | G26001400 | In metro area, not/partially in principal city | None | None | No | Hour16 | 103 | EF 19.9, 100% Usage | Composition Shingles | Stochastic | 1 | 1 | 2018 | 31 | 12 | 15 | None | MI | Owner | 1 | High | Occupied | 1970s | 1960-79 | Natural Gas Standard | Natural Gas | Yes | Mbs Intl | 43.53 | -84.08 | F12 B12 L12 R12 | Double, Clear, Metal, Air | 67.9925 | 0.13719 |  | 42.7884 | 0.086336 |  | 28.1348 | 0.056769 |  | 0 | 0 |  | 323.8435 | 0.65344 |  | 117.2284 | 0.23654 |  | 0 | 0 |  | 0 | 0 |  | 0 | 0 | 0 | 0 | 0 | 30.7725 | 0.062091 |  | 16.7051 | 473.6028 | 0.95561 |  | 16.412 | 0.033115 |  | 3821.3537 | 7.7105 |  | 0 | 0 | 0 | 486.498 | 0.98163 |  | 400.042 | 0.80719 |  | 351.6853 | 0 | 0 | 0 | 570.3163 | 0 | 0 | 0 | 55880.7401 | 112.7534 |  | 0 | 7136.8667 | 14.4004 |  | 0 | 0 | 0 | 0 |  | 0 | 0 | 0 | 0 | 0 | 69764.689 | 69764.689 | 140.7678 |  | 6177.0589 | 6177.0589 | 0 | 63587.9231 | 0 | 1116.8555 | 0 | 14496.7028 | 0 | 2511.8648 | 0 | 14496.7028 | 0 | 2360.8871 | 0 | 14496.7028 | 0 | 2626.542 | 0 | 14496.7028 | 0 | 15613.5584 | 17008.5676 | 16857.5899 | 17123.2449
326851 | 0 | 242.131 | TRUE | 2663 | CBSA Detroit-Warren-Dearborn, MI | 5A | 5A | Hour20 | 2 | Cold | None | Standard Efficiency | East North Central | East North Central | Midwest | MI, Troy | Gas, 100% Usage | Standard, 100% Usage | Yes | Gas, 100% Usage | 75F | Yes | 9F | Night Setup +4h | Not Applicable | G2601250 | G2601250, G26002903 | None | None | 20 ft^2 | Fiberglass | 20% Leakage, R-6 | 2 ft | None | data/cambium/LRMER_MidCase_15_2025start,data/cambium/LRMER_LowRECost_15_2025start,data/cambium/LRMER_95DecarbBy2035_15_2025start,data/cambium/LRMER_LowRECost_25_2025start | kg/MWh,kg/MWh,kg/MWh,kg/MWh | /lib/resources/data/cambium/LRMER_MidCase_15_2025start/RFCMc.csv,/lib/resources/data/cambium/LRMER_LowRECost_15_2025start/RFCMc.csv,/lib/resources/data/cambium/LRMER_95DecarbBy2035_15_2025start/RFCMc.csv,/lib/resources/data/cambium/LRMER_LowRECost_25_2025start/RFCMc.csv | lb/MBtu,lb/MBtu,lb/MBtu,lb/MBtu | 195.9,195.9,195.9,195.9 | 147.3,147.3,147.3,147.3 | 177.8,177.8,177.8,177.8 | LRMER_MidCase_15_2025start,LRMER_LowRECost_15_2025start,LRMER_95DecarbBy2035_15_2025start,LRMER_LowRECost_25_2025start | CO2e,CO2e,CO2e,CO2e | 200.0,200.0,200.0,200.0 | 400%+ | RFCMc | Finished Attic or Cathedral Ceilings | None | None | None | None | None | Single-Family Detached | Single-Family Detached | Single-Family Detached | 2500-2999 | 2500-3999 | Unheated Basement | 3 Car | 2 | 2 | <8 | Wood, Medium/Dark | Wood Frame | No | Natural Gas | 68F | Yes | 12F | Night -2h | No Exterior Use | Uninsulated | 100% Usage | AC, SEER 15 | 100% Conditioned | Central AC | Yes | None | No | Fuel Furnace, 80% AFUE | Ducted Heating | Natural Gas Fuel Furnace | None | None | None | No | None | None | None | None | 200000+ | 140000+ | 150000+ | 4 ACH50 | None | Uninsulated | Uninsulated | Uninsulated | Finished, R-30 | None | Wood Stud, R-15 | Summer = 0.7, Winter = 0.85 | MISO | 100% CFL | 100% Usage | 100% Usage | CR04 | None | EF 17.6 | EF 12, National Average | None | None | None | None | None | None | None | None | Cooling Season, 7 days/wk | Left/Right at 15ft | 2 | Northwest | None | 100% | 85% | G26002903 | In metro area, not/partially in principal city | None | None | No | Hour13 | 103 | EF 17.6, 100% Usage | Composition Shingles | Stochastic | 1 | 1 | 2018 | 31 | 12 | 15 | None | MI | Owner | 1 | Medium | Occupied | 2000s | 2000-09 | Natural Gas Standard | Natural Gas | Yes | Oakland Co Intl | 42.67 | -83.42 | F12 B12 L12 R12 | Double, Low-E, Non-metal, Air, M-Gain | 67.9925 | 0.087065 |  | 68.2856 | 0.08744 |  | 28.4279 | 0.036402 |  | 324.1366 | 0.41506 |  | 1454.5117 | 1.8625 |  | 0 | 0 |  | 319.7405 | 0.40943 |  | 545.9914 | 0.69915 |  | 0 | 0 | 0 | 0 | 0 | 58.3211 | 0.074681 |  | 24.911 | 887.4192 | 1.1363 |  | 16.412 | 0.021016 |  | 2158.7615 | 2.7643 |  | 0 | 0 | 0 | 27.8418 | 0.035652 |  | 868.0765 | 1.1116 |  | 0 | 0 | 0 | 0 | 905.8827 | 0 | 0 | 0 | 21344.9522 | 27.3324 |  | 0 | 4460.8348 | 5.7121 |  | 0 | 0 | 813.5653 | 1.0418 |  | 0 | 0 | 0 | 0 | 0 | 34375.7712 | 34375.7712 | 44.0185 |  | 6850.8293 | 6850.8293 | 0 | 27524.9418 | 0 | 1241.2038 | 0 | 6275.1366 | 0 | 2764.4777 | 0 | 6275.1366 | 0 | 2626.469 | 0 | 6275.1366 | 0 | 2884.7164 | 0 | 6275.1366 | 0 | 7516.3404 | 9039.6142 | 8901.6056 | 9159.8529
326864 | 0 | 242.131 | TRUE | 1690 | Non-CBSA East North Central | 5A | 5A | Hour3 | 4 | Cold | None | None | East North Central | East North Central | Midwest | In another census Place | Electric, 100% Usage | EnergyStar, 100% Usage | Yes | None | 72F | Yes | 2F | Night Setback +2h | Not Applicable | G2600490 | G2600490, G26001704 | None | None | 20 ft^2 | Fiberglass | 10% Leakage, R-4 | 2 ft | None | data/cambium/LRMER_MidCase_15_2025start,data/cambium/LRMER_LowRECost_15_2025start,data/cambium/LRMER_95DecarbBy2035_15_2025start,data/cambium/LRMER_LowRECost_25_2025start | kg/MWh,kg/MWh,kg/MWh,kg/MWh | /lib/resources/data/cambium/LRMER_MidCase_15_2025start/RFCMc.csv,/lib/resources/data/cambium/LRMER_LowRECost_15_2025start/RFCMc.csv,/lib/resources/data/cambium/LRMER_95DecarbBy2035_15_2025start/RFCMc.csv,/lib/resources/data/cambium/LRMER_LowRECost_25_2025start/RFCMc.csv | lb/MBtu,lb/MBtu,lb/MBtu,lb/MBtu | 195.9,195.9,195.9,195.9 | 147.3,147.3,147.3,147.3 | 177.8,177.8,177.8,177.8 | LRMER_MidCase_15_2025start,LRMER_LowRECost_15_2025start,LRMER_95DecarbBy2035_15_2025start,LRMER_LowRECost_25_2025start | CO2e,CO2e,CO2e,CO2e | 200.0,200.0,200.0,200.0 | 200-300% | RFCMc | Vented Attic | None | None | None | None | None | Single-Family Detached | Single-Family Detached | Single-Family Detached | 1500-1999 | 1500-2499 | Slab | None | 2 | 2 | <8 | None | Brick | No | Natural Gas | 70F | No | 0F | None | No Exterior Use | Uninsulated | 100% Usage | AC, SEER 13 | 80% Conditioned | Central AC | Yes | None | No | Fuel Furnace, 80% AFUE | Ducted Heating | Natural Gas Fuel Furnace | None | None | None | No | None | None | None | None | 25000-29999 | 20000-39999 | 20000-39999 | 10 ACH50 | R-49 | None | None | None | Unfinished, Uninsulated | Uninsulated | Brick, 12-in, 3-wythe, R-7 | Summer = 0.7, Winter = 0.85 | MISO | 100% LED | 100% Usage | 100% Usage | CR04 | None | None | None | None | None | None | None | None | None | None | None | Cooling Season, 7 days/wk | Left/Right at 15ft | 1 | Southeast | None | 100% | 85% | G26001704 | Not/partially in metro area | None | None | No | Hour17 | 103 | EF 15.9, 100% Usage | Composition Shingles | Stochastic | 1 | 1 | 2018 | 31 | 12 | 15 | None | MI | Owner | 1 | Medium | Occupied | 1970s | 1960-79 | Natural Gas Standard | Natural Gas | Yes | Flint Bishop Intl | 42.97 | -83.75 | F15 B15 L15 R15 | Single, Clear, Metal | 0 | 0 |  | 275.7799 | 0.55646 |  | 16.1189 | 0.032524 |  | 376.8894 | 0.76047 |  | 1807.6624 | 3.6474 |  | 0 | 0 |  | 0 | 0 |  | 958.0493 | 1.9331 |  | 0 | 0 | 0 | 0 | 0 | 30.7725 | 0.062091 |  | 0 | 473.6028 | 0.95561 |  | 21.9803 | 0.044351 |  | 1658.1961 | 3.3458 |  | 0 | 0 | 0 | 0 | 0 |  | 480.0504 | 0.96862 |  | 0 | 0 | 0 | 0 | 0 | 0 | 0 | 0 | 37720.8843 | 76.1114 |  | 0 | 2753.9888 | 5.5569 |  | 0 | 0 | 0 | 0 |  | 0 | 0 | 0 | 0 | 0 | 46574.2683 | 46574.2683 | 93.9753 |  | 6099.3951 | 6099.3951 | 0 | 40474.8732 | 0 | 1118.4785 | 0 | 9227.426 | 0 | 2479.1808 | 0 | 9227.426 | 0 | 2357.2697 | 0 | 9227.426 | 0 | 2572.6798 | 0 | 9227.426 | 0 | 10345.9045 | 11706.6067 | 11584.6956 | 11800.1057
326908 | 0 | 242.131 | TRUE | 1623 | CBSA Detroit-Warren-Dearborn, MI | 5A | 5A | Hour20 | 2 | Cold | None | Standard Efficiency | East North Central | East North Central | Midwest | In another census Place | None | None | None | Electric, 80% Usage | 72F | No | 0F | None | Double-Loaded Interior | G2601630 | G2601630, G26003201 | None | None | 20 ft^2 | Fiberglass | 20% Leakage, Uninsulated | 2 ft | None | data/cambium/LRMER_MidCase_15_2025start,data/cambium/LRMER_LowRECost_15_2025start,data/cambium/LRMER_95DecarbBy2035_15_2025start,data/cambium/LRMER_LowRECost_25_2025start | kg/MWh,kg/MWh,kg/MWh,kg/MWh | /lib/resources/data/cambium/LRMER_MidCase_15_2025start/RFCMc.csv,/lib/resources/data/cambium/LRMER_LowRECost_15_2025start/RFCMc.csv,/lib/resources/data/cambium/LRMER_95DecarbBy2035_15_2025start/RFCMc.csv,/lib/resources/data/cambium/LRMER_LowRECost_25_2025start/RFCMc.csv | lb/MBtu,lb/MBtu,lb/MBtu,lb/MBtu | 195.9,195.9,195.9,195.9 | 147.3,147.3,147.3,147.3 | 177.8,177.8,177.8,177.8 | LRMER_MidCase_15_2025start,LRMER_LowRECost_15_2025start,LRMER_95DecarbBy2035_15_2025start,LRMER_LowRECost_25_2025start | CO2e,CO2e,CO2e,CO2e | 200.0,200.0,200.0,200.0 | 400%+ | RFCMc | None | Right | None | Bottom | 8 | None | 5 to 9 Unit | Multifamily with 5+ units, 1-3 stories | Multi-Family with 5+ Units | 1500-1999 | 1500-2499 | Unheated Basement | None | 2 | 2 | <8 | Vinyl, Light | Brick | No | Natural Gas | 70F | Yes | 3F | Day and Night +5h | No Exterior Use | Uninsulated | 50% Usage | AC, SEER 13 | 100% Conditioned | Central AC | Yes | None | No | Fuel Furnace, 76% AFUE | Ducted Heating | Natural Gas Fuel Furnace | None | None | None | No | None | None | None | None | 200000+ | 140000+ | 150000+ | 15 ACH50 | None | Ceiling R-13 | Uninsulated | Uninsulated | Finished, R-13 | None | Brick, 12-in, 3-wythe, R-19 | Summer = 0.7, Winter = 0.85 | MISO | 100% LED | 100% Usage | 100% Usage | CR04 | None | None | None | None | None | None | None | None | None | None | None | Cooling Season, 7 days/wk | 27 | 2 | Northwest | None | 50% | 89% | G26003201 | In metro area, not/partially in principal city | None | None | None | Hour20 | 103 | EF 15.9, 100% Usage | Asphalt Shingles, Medium | Stochastic | 1 | 1 | 2018 | 31 | 12 | 15 | None | MI | Renter | 1 | Low | Occupied | 1980s | 1980-99 | Natural Gas Standard | Natural Gas | No | Detroit Metropolita | 42.22 | -83.35 | F12 B12 L12 R12 | Single, Clear, Metal | 67.9925 | 0.14286 |  | 0 | 0 |  | 0 | 0 |  | 164.7059 | 0.34605 |  | 1824.3674 | 3.8331 |  | 0 | 0 |  | 0 | 0 |  | 459.8285 | 0.96612 |  | 0 | 0 | 0 | 0 | 0 | 30.1863 | 0.063423 |  | 0 | 459.8285 | 0.96612 |  | 16.412 | 0.034482 |  | 827.9258 | 1.7395 |  | 0 | 0 | 0 | 311.5345 | 0.65455 |  | 480.0504 | 1.0086 |  | 0 | 0 | 0 | 0 | 0 | 0 | 0 | 0 | 19122.0081 | 40.1762 |  | 0 | 2581.6631 | 5.4242 |  | 0 | 0 | 0 | 0 |  | 0 | 0 | 0 | 0 | 0 | 26346.7961 | 26346.7961 | 55.3559 |  | 4642.8319 | 4642.8319 | 0 | 21703.9642 | 0 | 847.0139 | 0 | 4948.0251 | 0 | 1876.1923 | 0 | 4948.0251 | 0 | 1793.2334 | 0 | 4948.0251 | 0 | 1945.9662 | 0 | 4948.0251 | 0 | 5795.039 | 6824.2174 | 6741.2585 | 6893.9912
326914 | 0 | 242.131 | TRUE | 1138 | CBSA Detroit-Warren-Dearborn, MI | 5A | 5A | Hour6 | 2 | Cold | None | None | East North Central | East North Central | Midwest | In another census Place | None | None | None | Gas, 80% Usage | 70F | Yes | 5F | Day Setup -2h | Double-Loaded Interior | G2601250 | G2601250, G26002906 | None | 290 Rated kWh, 80% Usage | 20 ft^2 | Fiberglass | 20% Leakage, Uninsulated | 2 ft | None | data/cambium/LRMER_MidCase_15_2025start,data/cambium/LRMER_LowRECost_15_2025start,data/cambium/LRMER_95DecarbBy2035_15_2025start,data/cambium/LRMER_LowRECost_25_2025start | kg/MWh,kg/MWh,kg/MWh,kg/MWh | /lib/resources/data/cambium/LRMER_MidCase_15_2025start/RFCMc.csv,/lib/resources/data/cambium/LRMER_LowRECost_15_2025start/RFCMc.csv,/lib/resources/data/cambium/LRMER_95DecarbBy2035_15_2025start/RFCMc.csv,/lib/resources/data/cambium/LRMER_LowRECost_25_2025start/RFCMc.csv | lb/MBtu,lb/MBtu,lb/MBtu,lb/MBtu | 195.9,195.9,195.9,195.9 | 147.3,147.3,147.3,147.3 | 177.8,177.8,177.8,177.8 | LRMER_MidCase_15_2025start,LRMER_LowRECost_15_2025start,LRMER_95DecarbBy2035_15_2025start,LRMER_LowRECost_25_2025start | CO2e,CO2e,CO2e,CO2e | 200.0,200.0,200.0,200.0 | 150-200% | RFCMc | None | Left | None | Bottom | 4 | None | 3 or 4 Unit | Multifamily with 2-4 Units | Multi-Family with 2 - 4 Units | 1000-1499 | 0-1499 | Vented Crawlspace | None | 1 | 1 | <8 | Vinyl, Light | Brick | No | Natural Gas | 75F | Yes | 12F | Night | No Exterior Use | Uninsulated | 50% Usage | AC, SEER 13 | 100% Conditioned | Central AC | Yes | None | No | Fuel Furnace, 80% AFUE | Ducted Heating | Natural Gas Fuel Furnace | None | None | None | No | None | None | None | None | 30000-34999 | 20000-39999 | 20000-39999 | 15 ACH50 | None | Uninsulated | Uninsulated | Uninsulated | Finished, R-38 | None | Brick, 12-in, 3-wythe, R-7 | Summer = 0.7, Winter = 0.85 | MISO | 100% Incandescent | 100% Usage | 100% Usage | CR04 | None | None | EF 12, National Average | None | None | None | None | None | None | None | None | Cooling Season, 7 days/wk | 27 | 2 | Southeast | None | 50% | 96% | G26002906 | In metro area, not/partially in principal city | None | None | None | Hour18 | 103 | EF 15.9, 100% Usage | Asphalt Shingles, Medium | Stochastic | 1 | 1 | 2018 | 31 | 12 | 15 | None | MI | Owner | 1 | Low | Occupied | 1970s | 1960-79 | Natural Gas Standard | Natural Gas | No | Oakland Co Intl | 42.67 | -83.42 | F18 B18 L18 R18 | Double, Clear, Metal, Air | 0 | 0 |  | 0 | 0 |  | 0 | 0 |  | 479.1712 | 1.4358 |  | 1753.1511 | 5.2533 |  | 66.2341 | 0.19847 |  | 319.7405 | 0.9581 |  | 608.4155 | 1.8231 |  | 0 | 0 | 0 | 0 | 0 | 156.793 | 0.46983 |  | 0 | 1465.0623 | 4.39 |  | 16.412 | 0.049178 |  | 804.4801 | 2.4106 |  | 0 | 0 | 0 | 21.3942 | 0.064107 |  | 480.0504 | 1.4385 |  | 0 | 0 | 0 | 0 | 0 | 0 | 0 | 0 | 23787.9926 | 71.2804 |  | 0 | 2715.0104 | 8.1355 |  | 0 | 0 | 624.8275 | 1.8723 |  | 0 | 0 | 0 | 0 | 0 | 33298.4419 | 33298.4419 | 99.7783 |  | 6170.6114 | 6170.6114 | 0 | 27127.8305 | 0 | 1137.1157 | 0 | 6184.5737 | 0 | 2513.6279 | 0 | 6184.5737 | 0 | 2385.235 | 0 | 6184.5737 | 0 | 2631.5198 | 0 | 6184.5737 | 0 | 7321.6894 | 8698.2016 | 8569.8086 | 8816.0934
326956 | 0 | 242.131 | TRUE | 1690 | Non-CBSA East North Central | 5A | 5A | Hour2 | 3 | Cold | None | Standard Efficiency | East North Central | East North Central | Midwest | Not in a census Place | Electric, 100% Usage | EnergyStar, 100% Usage | Yes | Gas, 100% Usage | 70F | No | 0F | None | Not Applicable | G2600910 | G2600910, G26002500 | None | 318 Rated kWh, 100% Usage | 20 ft^2 | Fiberglass | 0% Leakage, Uninsulated | 2 ft | None | data/cambium/LRMER_MidCase_15_2025start,data/cambium/LRMER_LowRECost_15_2025start,data/cambium/LRMER_95DecarbBy2035_15_2025start,data/cambium/LRMER_LowRECost_25_2025start | kg/MWh,kg/MWh,kg/MWh,kg/MWh | /lib/resources/data/cambium/LRMER_MidCase_15_2025start/RFCMc.csv,/lib/resources/data/cambium/LRMER_LowRECost_15_2025start/RFCMc.csv,/lib/resources/data/cambium/LRMER_95DecarbBy2035_15_2025start/RFCMc.csv,/lib/resources/data/cambium/LRMER_LowRECost_25_2025start/RFCMc.csv | lb/MBtu,lb/MBtu,lb/MBtu,lb/MBtu | 195.9,195.9,195.9,195.9 | 147.3,147.3,147.3,147.3 | 177.8,177.8,177.8,177.8 | LRMER_MidCase_15_2025start,LRMER_LowRECost_15_2025start,LRMER_95DecarbBy2035_15_2025start,LRMER_LowRECost_25_2025start | CO2e,CO2e,CO2e,CO2e | 200.0,200.0,200.0,200.0 | 200-300% | RFCMc | Vented Attic | None | None | None | None | None | Single-Family Detached | Single-Family Detached | Single-Family Detached | 1500-1999 | 1500-2499 | Heated Basement | None | 1 | 1 | <8 | None | Brick | No | Natural Gas | 68F | Yes | 3F | Night +4h | No Exterior Use | Uninsulated | 100% Usage | AC, SEER 15 | 100% Conditioned | Central AC | Yes | None | No | Fuel Furnace, 80% AFUE | Ducted Heating | Natural Gas Fuel Furnace | None | None | None | No | None | None | None | None | 70000-79999 | 60000-79999 | 60000-99999 | 15 ACH50 | R-19 | Uninsulated | Uninsulated | Uninsulated | Unfinished, Uninsulated | None | Brick, 12-in, 3-wythe, Uninsulated | Summer = 0.7, Winter = 0.85 | MISO | 100% Incandescent | 100% Usage | 100% Usage | CR04 | None | None | None | None | None | None | None | None | None | None | None | Cooling Season, 7 days/wk | Left/Right at 15ft | 4 | Northwest | None | 100% | 85% | G26002500 | Not/partially in metro area | None | None | No | Hour6 | 103 | EF 17.6, 100% Usage | Composition Shingles | Stochastic | 1 | 1 | 2018 | 31 | 12 | 15 | None | MI | Owner | 1 | Medium | Occupied | 1950s | 1940-59 | Natural Gas Standard | Natural Gas | Yes | Lenawee Co | 41.87 | -84.08 | F12 B12 L12 R12 | Double, Clear, Non-metal, Air | 67.9925 | 0.13719 |  | 648.8593 | 1.3092 |  | 37.8062 | 0.076283 |  | 546.8706 | 1.1034 |  | 2291.8158 | 4.6243 |  | 171.7396 | 0.34653 |  | 0 | 0 |  | 649.1524 | 1.3098 |  | 0 | 0 | 0 | 0 | 0 | 184.6348 | 0.37255 |  | 0 | 1938.9582 | 3.9123 |  | 21.9803 | 0.044351 |  | 2415.4918 | 4.8739 |  | 0 | 0 | 0 | 36.927 | 0.074509 |  | 434.0383 | 0.87578 |  | 0 | 0 | 0 | 0 | 0 | 0 | 0 | 0 | 25539.0923 | 51.5315 |  | 0 | 6881.0157 | 13.8842 |  | 0 | 0 | 1080.8461 | 2.1809 |  | 0 | 0 | 0 | 0 | 0 | 42947.2207 | 42947.2207 | 86.6568 |  | 9445.9737 | 9445.9737 | 0 | 33500.954 | 0 | 1704.8042 | 0 | 7637.548 | 0 | 3809.5282 | 0 | 7637.548 | 0 | 3622.8318 | 0 | 7637.548 | 0 | 3958.062 | 0 | 7637.548 | 0 | 9342.3522 | 11447.0761 | 11260.3798 | 11595.6099
327008 | 0 | 242.131 | TRUE | 2663 | CBSA Detroit-Warren-Dearborn, MI | 5A | 5A | Hour3 | 3 | Cold | None | Standard Efficiency | East North Central | East North Central | Midwest | MI, Detroit | Gas, 100% Usage | Standard, 100% Usage | Yes | Gas, 100% Usage | 75F | No | 0F | None | Not Applicable | G2601630 | G2601630, G26003211 | None | 318 Rated kWh, 100% Usage | 20 ft^2 | Fiberglass | 0% Leakage, Uninsulated | 2 ft | None | data/cambium/LRMER_MidCase_15_2025start,data/cambium/LRMER_LowRECost_15_2025start,data/cambium/LRMER_95DecarbBy2035_15_2025start,data/cambium/LRMER_LowRECost_25_2025start | kg/MWh,kg/MWh,kg/MWh,kg/MWh | /lib/resources/data/cambium/LRMER_MidCase_15_2025start/RFCMc.csv,/lib/resources/data/cambium/LRMER_LowRECost_15_2025start/RFCMc.csv,/lib/resources/data/cambium/LRMER_95DecarbBy2035_15_2025start/RFCMc.csv,/lib/resources/data/cambium/LRMER_LowRECost_25_2025start/RFCMc.csv | lb/MBtu,lb/MBtu,lb/MBtu,lb/MBtu | 195.9,195.9,195.9,195.9 | 147.3,147.3,147.3,147.3 | 177.8,177.8,177.8,177.8 | LRMER_MidCase_15_2025start,LRMER_LowRECost_15_2025start,LRMER_95DecarbBy2035_15_2025start,LRMER_LowRECost_25_2025start | CO2e,CO2e,CO2e,CO2e | 200.0,200.0,200.0,200.0 | 400%+ | RFCMc | Vented Attic | None | None | None | None | None | Single-Family Detached | Single-Family Detached | Single-Family Detached | 2500-2999 | 2500-3999 | Heated Basement | None | 2 | 2 | <8 | None | Brick | No | Natural Gas | 68F | No | 0F | None | No Exterior Use | Uninsulated | 100% Usage | AC, SEER 13 | 60% Conditioned | Central AC | Yes | None | No | Fuel Furnace, 92.5% AFUE | Ducted Heating | Natural Gas Fuel Furnace | None | None | None | No | None | None | None | None | 200000+ | 140000+ | 150000+ | 25 ACH50 | R-38 | Uninsulated | Uninsulated | Uninsulated | Unfinished, Uninsulated | None | Brick, 12-in, 3-wythe, Uninsulated | Summer = 0.7, Winter = 0.85 | MISO | 100% LED | 100% Usage | 100% Usage | CR04 | None | EF 17.6 | EF 12, National Average | None | None | None | None | None | None | None | None | Cooling Season, 7 days/wk | Left/Right at 15ft | 3 | Southwest | None | 100% | 85% | G26003211 | In metro area, principal city | None | None | No | Hour12 | 103 | EF 17.6, 100% Usage | Asphalt Shingles, Medium | Stochastic | 1 | 1 | 2018 | 31 | 12 | 15 | None | MI | Owner | 1 | Medium | Occupied | <1940 | <1940 | Natural Gas Standard | Natural Gas | Yes | Detroit Metropolita | 42.22 | -83.35 | F12 B12 L12 R12 | Single, Clear, Metal | 67.9925 | 0.087065 |  | 89.3867 | 0.11446 |  | 37.5131 | 0.048036 |  | 37.5131 | 0.048036 |  | 1683.4002 | 2.1556 |  | 134.8127 | 0.17263 |  | 319.7405 | 0.40943 |  | 1237.6391 | 1.5848 |  | 0 | 0 | 0 | 0 | 0 | 38.9785 | 0.049912 |  | 0 | 677.8734 | 0.86802 |  | 21.9803 | 0.028146 |  | 2411.0957 | 3.0874 |  | 0 | 0 | 0 | 32.2378 | 0.041281 |  | 868.0765 | 1.1116 |  | 0 | 0 | 0 | 0 | 1187.2309 | 0 | 0 | 0 | 56376.9095 | 72.1912 |  | 0 | 5725.1434 | 7.3311 |  | 0 | 0 | 947.2057 | 1.2129 |  | 0 | 0 | 0 | 0 | 0 | 71894.1434 | 71894.1434 | 92.0612 |  | 7657.654 | 7657.654 | 0 | 64236.4894 | 0 | 1395.3263 | 0 | 14644.568 | 0 | 3110.7383 | 0 | 14644.568 | 0 | 2942.0228 | 0 | 14644.568 | 0 | 3237.5042 | 0 | 14644.568 | 0 | 16039.8944 | 17755.3063 | 17586.5908 | 17882.0722
327010 | 0 | 242.131 | TRUE | 8194 | Non-CBSA East North Central | 5A | 5A | Hour21 | 5 | Cold | None | Standard Efficiency | East North Central | East North Central | Midwest | In another census Place | Electric, 100% Usage | EnergyStar, 100% Usage | Yes | Gas, 100% Usage | 70F | No | 0F | None | Not Applicable | G2600810 | G2600810, G26001004 | None | None | 20 ft^2 | Fiberglass | 20% Leakage, R-6 | 2 ft | None | data/cambium/LRMER_MidCase_15_2025start,data/cambium/LRMER_LowRECost_15_2025start,data/cambium/LRMER_95DecarbBy2035_15_2025start,data/cambium/LRMER_LowRECost_25_2025start | kg/MWh,kg/MWh,kg/MWh,kg/MWh | /lib/resources/data/cambium/LRMER_MidCase_15_2025start/RFCMc.csv,/lib/resources/data/cambium/LRMER_LowRECost_15_2025start/RFCMc.csv,/lib/resources/data/cambium/LRMER_95DecarbBy2035_15_2025start/RFCMc.csv,/lib/resources/data/cambium/LRMER_LowRECost_25_2025start/RFCMc.csv | lb/MBtu,lb/MBtu,lb/MBtu,lb/MBtu | 195.9,195.9,195.9,195.9 | 147.3,147.3,147.3,147.3 | 177.8,177.8,177.8,177.8 | LRMER_MidCase_15_2025start,LRMER_LowRECost_15_2025start,LRMER_95DecarbBy2035_15_2025start,LRMER_LowRECost_25_2025start | CO2e,CO2e,CO2e,CO2e | 200.0,200.0,200.0,200.0 | 400%+ | RFCMc | Vented Attic | None | None | None | None | None | Single-Family Detached | Single-Family Detached | Single-Family Detached | 4000+ | 4000+ | Unvented Crawlspace | 3 Car | 2 | 2 | <8 | Vinyl, Light | Brick | No | Natural Gas | 72F | Yes | 3F | Day and Night -4h | No Exterior Use | Uninsulated | 100% Usage | AC, SEER 10 | 100% Conditioned | Central AC | Yes | None | No | Fuel Furnace, 92.5% AFUE | Ducted Heating | Natural Gas Fuel Furnace | None | None | None | No | None | None | None | None | 140000-159999 | 140000+ | 150000+ | 3 ACH50 | R-38 | Uninsulated | Uninsulated | Uninsulated | Unfinished, Uninsulated | None | Brick, 12-in, 3-wythe, R-15 | Summer = 0.7, Winter = 0.85 | MISO | 100% LED | 100% Usage | 100% Usage | CR04 | None | EF 15.9 | None | None | None | None | None | Has Pool | None | 1.0 HP Pump | None | Cooling Season, 7 days/wk | Left/Right at 15ft | 2 | West | None | 100% | 85% | G26001004 | In metro area, not/partially in principal city | None | None | No | Hour6 | 103 | EF 15.9, 100% Usage | Metal, Dark | Stochastic | 1 | 1 | 2018 | 31 | 12 | 15 | None | MI | Owner | 1 | Medium | Occupied | 2000s | 2000-09 | Electric Standard | Electricity | Yes | Grand Rapids Kent C | 42.88 | -85.52 | F12 B12 L12 R12 | Double, Clear, Non-metal, Air | 67.9925 | 0.028296 |  | 400.042 | 0.16648 |  | 23.4457 | 0.0097571 |  | 912.6233 | 0.3798 |  | 5673.2698 | 2.361 |  | 0 | 0 |  | 0 | 0 |  | 1162.906 | 0.48395 |  | 0 | 0 | 0 | 0 | 2419.5948 | 84.9906 | 0.03537 |  | 16.7051 | 1837.8487 | 0.76484 |  | 27.2556 | 0.011343 |  | 3569.3126 | 1.4854 |  | 0 | 3910.7404 | 0 | 27.8418 | 0.011587 |  | 960.1008 | 0.39955 |  | 0 | 0 | 0 | 0 | 0 | 0 | 0 | 0 | 52733.1568 | 21.9453 |  | 0 | 0 | 0 |  | 0 | 0 | 813.5653 | 0.33857 |  | 0 | 0 | 0 | 0 | 0 | 74641.3916 | 74641.3916 | 31.0626 |  | 21094.6695 | 21094.6695 | 0 | 53546.7221 | 0 | 3742.0441 | 0 | 12207.5528 | 0 | 8394.2865 | 0 | 12207.5528 | 0 | 8044.853 | 0 | 12207.5528 | 0 | 8681.4754 | 0 | 12207.5528 | 0 | 15949.5968 | 20601.8393 | 20252.4058 | 20889.0281
327080 | 0 | 242.131 | TRUE | 617 | CBSA Detroit-Warren-Dearborn, MI | 5A | 5A | Hour1 | 2 | Cold | None | Standard Efficiency, No usage | East North Central | East North Central | Midwest | In another census Place | None | None | None | Gas, 120% Usage | 68F | Yes | 5F | Day Setup +5h | Double-Loaded Interior | G2601630 | G2601630, G26003207 | None | 290 Rated kWh, 120% Usage | 20 ft^2 | Fiberglass | 20% Leakage, Uninsulated | 2 ft | None | data/cambium/LRMER_MidCase_15_2025start,data/cambium/LRMER_LowRECost_15_2025start,data/cambium/LRMER_95DecarbBy2035_15_2025start,data/cambium/LRMER_LowRECost_25_2025start | kg/MWh,kg/MWh,kg/MWh,kg/MWh | /lib/resources/data/cambium/LRMER_MidCase_15_2025start/RFCMc.csv,/lib/resources/data/cambium/LRMER_LowRECost_15_2025start/RFCMc.csv,/lib/resources/data/cambium/LRMER_95DecarbBy2035_15_2025start/RFCMc.csv,/lib/resources/data/cambium/LRMER_LowRECost_25_2025start/RFCMc.csv | lb/MBtu,lb/MBtu,lb/MBtu,lb/MBtu | 195.9,195.9,195.9,195.9 | 147.3,147.3,147.3,147.3 | 177.8,177.8,177.8,177.8 | LRMER_MidCase_15_2025start,LRMER_LowRECost_15_2025start,LRMER_95DecarbBy2035_15_2025start,LRMER_LowRECost_25_2025start | CO2e,CO2e,CO2e,CO2e | 200.0,200.0,200.0,200.0 | 100-150% | RFCMc | None | Not Applicable | None | Middle | 3 | None | 3 or 4 Unit | Multifamily with 2-4 Units | Multi-Family with 2 - 4 Units | 500-749 | 0-1499 | Unheated Basement | None | 3 | 3 | <8 | Vinyl, Light | Brick | No | Natural Gas | 55F | No | 0F | None | No Exterior Use | Uninsulated | 200% Usage | None | None | None | Yes | None | No | Fuel Furnace, 80% AFUE | Ducted Heating | Natural Gas Fuel Furnace | None | None | None | No | None | None | None | None | 10000-14999 | <20000 | <20000 | 50 ACH50 | None | Uninsulated | Uninsulated | Uninsulated | Finished, R-19 | None | Brick, 12-in, 3-wythe, Uninsulated | Summer = 0.7, Winter = 0.85 | MISO | 100% Incandescent | 100% Usage | 100% Usage | CR04 | None | None | None | None | None | None | None | None | None | None | None | Cooling Season, 7 days/wk | 27 | 1 | West | None | 200% | 96% | G26003207 | In metro area, not/partially in principal city | None | None | None | Hour12 | 103 | EF 17.6, 100% Usage | Wood Shingles | Stochastic | 1 | 1 | 2018 | 31 | 12 | 15 | None | MI | Renter | 1 | High | Vacant | <1940 | <1940 | Natural Gas Standard | Natural Gas | Yes | Detroit Metropolita | 42.22 | -83.35 | F9 B9 L9 R9 | Double, Low-E, Non-metal, Air, M-Gain | 0 | 0 |  | 0 | 0 |  | 0 | 0 |  | 0 | 0 |  | 0 | 0 |  | 0 | 0 |  | 0 | 0 |  | 266.6947 | 1.474 |  | 0 | 0 | 0 | 0 | 0 | 0 | 0 |  | 0 | 0 | 0 |  | 16.412 | 0.090705 |  | 0 | 0 |  | 0 | 0 | 0 | 0 | 0 |  | 434.0383 | 2.3988 |  | 0 | 0 | 0 | 0 | 0 | 0 | 0 | 0 | 10528.2851 | 58.1871 |  | 0 | 1589.0313 | 8.7822 |  | 0 | 0 | 0 | 0 |  | 0 | 0 | 0 | 0 | 0 | 12834.1683 | 12834.1683 | 70.9311 |  | 716.8518 | 716.8518 | 0 | 12117.3165 | 0 | 129.9188 | 0 | 2762.4873 | 0 | 293.5636 | 0 | 2762.4873 | 0 | 272.8149 | 0 | 2762.4873 | 0 | 306.0669 | 0 | 2762.4873 | 0 | 2892.4061 | 3056.0509 | 3035.3022 | 3068.5542
327131 | 0 | 242.131 | TRUE | 1138 | CBSA Detroit-Warren-Dearborn, MI | 5A | 5A | Hour7 | 2 | Cold | None | Standard Efficiency | East North Central | East North Central | Midwest | MI, Detroit | None | None | None | Gas, 100% Usage | 76F | No | 0F | None | Double-Loaded Interior | G2601630 | G2601630, G26003211 | None | 318 Rated kWh, 100% Usage | 20 ft^2 | Fiberglass | 20% Leakage, Uninsulated | 2 ft | None | data/cambium/LRMER_MidCase_15_2025start,data/cambium/LRMER_LowRECost_15_2025start,data/cambium/LRMER_95DecarbBy2035_15_2025start,data/cambium/LRMER_LowRECost_25_2025start | kg/MWh,kg/MWh,kg/MWh,kg/MWh | /lib/resources/data/cambium/LRMER_MidCase_15_2025start/RFCMc.csv,/lib/resources/data/cambium/LRMER_LowRECost_15_2025start/RFCMc.csv,/lib/resources/data/cambium/LRMER_95DecarbBy2035_15_2025start/RFCMc.csv,/lib/resources/data/cambium/LRMER_LowRECost_25_2025start/RFCMc.csv | lb/MBtu,lb/MBtu,lb/MBtu,lb/MBtu | 195.9,195.9,195.9,195.9 | 147.3,147.3,147.3,147.3 | 177.8,177.8,177.8,177.8 | LRMER_MidCase_15_2025start,LRMER_LowRECost_15_2025start,LRMER_95DecarbBy2035_15_2025start,LRMER_LowRECost_25_2025start | CO2e,CO2e,CO2e,CO2e | 200.0,200.0,200.0,200.0 | 400%+ | RFCMc | None | Right | None | Middle | 30 | None | 20 to 49 Unit | Multifamily with 5+ units, 4-7 stories | Multi-Family with 5+ Units | 1000-1499 | 0-1499 | Unheated Basement | None | 4 | 4+ | <8 | None | Brick | No | Natural Gas | 75F | No | 0F | None | No Exterior Use | Uninsulated | 100% Usage | AC, SEER 10 | 100% Conditioned | Central AC | Yes | None | No | Fuel Furnace, 92.5% AFUE | Ducted Heating | Natural Gas Fuel Furnace | None | None | None | No | None | None | None | None | 70000-79999 | 60000-79999 | 60000-99999 | 15 ACH50 | None | Uninsulated | Uninsulated | Uninsulated | Finished, R-13 | None | Brick, 12-in, 3-wythe, Uninsulated | Summer = 0.7, Winter = 0.85 | MISO | 100% LED | 100% Usage | 100% Usage | CR04 | None | None | None | None | None | None | None | None | None | None | None | Cooling Season, 7 days/wk | 4 | 2 | North | None | 100% | 89% | G26003211 | In metro area, principal city | None | None | None | Hour16 | 103 | EF 17.6, 100% Usage | Asphalt Shingles, Medium | Stochastic | 1 | 1 | 2018 | 31 | 12 | 15 | None | MI | Renter | 1 | Medium | Occupied | <1940 | <1940 | Natural Gas Standard | Natural Gas | Yes | Detroit Metropolita | 42.22 | -83.35 | F18 B18 L18 R18 | Single, Clear, Non-metal | 67.9925 | 0.20374 |  | 0 | 0 |  | 0 | 0 |  | 158.8445 | 0.47598 |  | 1413.7748 | 4.2364 |  | 88.5075 | 0.26521 |  | 0 | 0 |  | 423.1946 | 1.2681 |  | 0 | 0 | 0 | 0 | 0 | 26.0833 | 0.078158 |  | 0 | 357.8398 | 1.0723 |  | 16.412 | 0.049178 |  | 1491.4387 | 4.4691 |  | 0 | 0 | 0 | 26.6695 | 0.079915 |  | 434.0383 | 1.3006 |  | 0 | 0 | 0 | 0 | 0 | 0 | 0 | 0 | 19291.6963 | 57.8073 |  | 0 | 3721.7095 | 11.152 |  | 0 | 0 | 781.0344 | 2.3404 |  | 0 | 0 | 0 | 0 | 0 | 28299.8217 | 28299.8217 | 84.8 |  | 4505.3816 | 4505.3816 | 0 | 23794.4402 | 0 | 815.7736 | 0 | 5424.6713 | 0 | 1819.3173 | 0 | 5424.6713 | 0 | 1731.0831 | 0 | 5424.6713 | 0 | 1886.6154 | 0 | 5424.6713 | 0 | 6240.4449 | 7243.9885 | 7155.7544 | 7311.2867
327138 | 0 | 242.131 | TRUE | 2176 | Non-CBSA East North Central | 6A | 6A | Hour2 | 5 | Cold | None | Standard Efficiency | East North Central | East North Central | Midwest | Not in a census Place | Electric, 100% Usage | EnergyStar, 100% Usage | Yes | Electric, 100% Usage | 76F | No | 0F | None | Not Applicable | G2600630 | G2600630, G26001600 | None | 318 Rated kWh, 100% Usage | 20 ft^2 | Fiberglass | 0% Leakage, Uninsulated | 2 ft | None | data/cambium/LRMER_MidCase_15_2025start,data/cambium/LRMER_LowRECost_15_2025start,data/cambium/LRMER_95DecarbBy2035_15_2025start,data/cambium/LRMER_LowRECost_25_2025start | kg/MWh,kg/MWh,kg/MWh,kg/MWh | /lib/resources/data/cambium/LRMER_MidCase_15_2025start/RFCMc.csv,/lib/resources/data/cambium/LRMER_LowRECost_15_2025start/RFCMc.csv,/lib/resources/data/cambium/LRMER_95DecarbBy2035_15_2025start/RFCMc.csv,/lib/resources/data/cambium/LRMER_LowRECost_25_2025start/RFCMc.csv | lb/MBtu,lb/MBtu,lb/MBtu,lb/MBtu | 195.9,195.9,195.9,195.9 | 147.3,147.3,147.3,147.3 | 177.8,177.8,177.8,177.8 | LRMER_MidCase_15_2025start,LRMER_LowRECost_15_2025start,LRMER_95DecarbBy2035_15_2025start,LRMER_LowRECost_25_2025start | CO2e,CO2e,CO2e,CO2e | 200.0,200.0,200.0,200.0 | 300-400% | RFCMc | Vented Attic | None | None | None | None | None | Single-Family Detached | Single-Family Detached | Single-Family Detached | 2000-2499 | 1500-2499 | Heated Basement | None | 1 | 1 | <8 | None | Brick | No | Propane | 68F | Yes | 3F | Day and Night +5h | No Exterior Use | Uninsulated | 100% Usage | AC, SEER 13 | 60% Conditioned | Central AC | Yes | None | No | Fuel Wall/Floor Furnace, 68% AFUE | Non-Ducted Heating | Propane Fuel Wall/Floor Furnace | None | None | None | No | None | None | None | None | 80000-99999 | 80000-99999 | 60000-99999 | 20 ACH50 | R-19 | Uninsulated | Uninsulated | Uninsulated | Unfinished, Uninsulated | None | Brick, 12-in, 3-wythe, R-7 | Summer = 0.7, Winter = 0.85 | MISO | 100% LED | 100% Usage | 100% Usage | CR04 | None | EF 17.6 | EF 12, National Average | None | None | None | None | None | None | None | Typical Efficiency | Cooling Season, 7 days/wk | Left/Right at 15ft | 4 | Northeast | None | 100% | 85% | G26001600 | Not/partially in metro area | None | None | No | Hour20 | 103 | EF 17.6, 100% Usage | Composition Shingles | Stochastic | 1 | 1 | 2018 | 31 | 12 | 15 | None | MI | Owner | 1 | Medium | Occupied | 1970s | 1960-79 | Electric Standard | Electricity | Yes | Huron Co Mem | 43.78 | -82.98 | F12 B12 L12 R12 | Double, Clear, Metal, Air | 40.7369 | 0.063839 |  | 648.8593 | 1.0168 |  | 37.8062 | 0.059246 |  | 184.0486 | 0.28842 |  | 799.4979 | 1.2529 |  | 171.7396 | 0.26913 |  | 319.7405 | 0.50106 |  | 0 | 0 |  | 0 | 0 | 0 | 0 | 4727.2364 | 34.8755 | 0.054653 |  | 0 | 575.5916 | 0.90201 |  | 27.2556 | 0.042712 |  | 2539.4608 | 3.9796 |  | 0 | 0 | 0 | 537.1993 | 0.84184 |  | 868.0765 | 1.3604 |  | 489.7218 | 0 | 0 | 0 | 0 | 0 | 0 | 0 | 0 | 0 |  | 0 | 0 | 0 |  | 0 | 0 | 0 | 0 |  | 0 | 0 | 44012.241 | 0 | 0 | 56014.3805 | 56014.3805 | 87.7799 |  | 12002.1395 | 12002.1395 | 0 | 0 | 44012.241 | 2129.8498 | 0 | 0 | 12111.4842 | 4808.8498 | 0 | 0 | 12111.4842 | 4546.2325 | 0 | 0 | 12111.4842 | 5019.2178 | 0 | 0 | 12111.4842 | 14241.334 | 16920.334 | 16657.7167 | 17130.7019
327162 | 0 | 242.131 | TRUE | 2176 | Non-CBSA East North Central | 5A | 5A | Hour13 | 4 | Cold | None | Standard Efficiency | East North Central | East North Central | Midwest | In another census Place | Electric, 80% Usage | EnergyStar, 80% Usage | Yes | Gas, 80% Usage | 70F | Yes | 2F | Night Setup | Not Applicable | G2600450 | G2600450, G26001900 | None | None | 20 ft^2 | Fiberglass | 0% Leakage, Uninsulated | 2 ft | None | data/cambium/LRMER_MidCase_15_2025start,data/cambium/LRMER_LowRECost_15_2025start,data/cambium/LRMER_95DecarbBy2035_15_2025start,data/cambium/LRMER_LowRECost_25_2025start | kg/MWh,kg/MWh,kg/MWh,kg/MWh | /lib/resources/data/cambium/LRMER_MidCase_15_2025start/RFCMc.csv,/lib/resources/data/cambium/LRMER_LowRECost_15_2025start/RFCMc.csv,/lib/resources/data/cambium/LRMER_95DecarbBy2035_15_2025start/RFCMc.csv,/lib/resources/data/cambium/LRMER_LowRECost_25_2025start/RFCMc.csv | lb/MBtu,lb/MBtu,lb/MBtu,lb/MBtu | 195.9,195.9,195.9,195.9 | 147.3,147.3,147.3,147.3 | 177.8,177.8,177.8,177.8 | LRMER_MidCase_15_2025start,LRMER_LowRECost_15_2025start,LRMER_95DecarbBy2035_15_2025start,LRMER_LowRECost_25_2025start | CO2e,CO2e,CO2e,CO2e | 200.0,200.0,200.0,200.0 | 400%+ | RFCMc | Vented Attic | None | None | None | None | None | Single-Family Detached | Single-Family Detached | Single-Family Detached | 2000-2499 | 1500-2499 | Heated Basement | None | 2 | 2 | <8 | Brick, Medium/Dark | Wood Frame | No | Natural Gas | 72F | Yes | 3F | Day and Night +4h | No Exterior Use | Uninsulated | 50% Usage | Room AC, EER 9.8 | 40% Conditioned | Room AC | Yes | None | No | Fuel Furnace, 92.5% AFUE | Ducted Heating | Natural Gas Fuel Furnace | None | None | None | No | None | None | None | None | 80000-99999 | 80000-99999 | 60000-99999 | 15 ACH50 | R-7 | Uninsulated | Uninsulated | Uninsulated | Unfinished, Uninsulated | None | Wood Stud, Uninsulated | Summer = 0.7, Winter = 0.85 | MISO | 100% LED | 100% Usage | 100% Usage | CR04 | None | None | None | None | None | None | Electric | None | None | None | None | Cooling Season, 7 days/wk | Left/Right at 15ft | 2 | North | None | 50% | 85% | G26001900 | In metro area, not/partially in principal city | None | None | No | Hour9 | 103 | EF 17.6, 100% Usage | Composition Shingles | Stochastic | 1 | 1 | 2018 | 31 | 12 | 15 | None | MI | Owner | 1 | Low | Occupied | <1940 | <1940 | Natural Gas Standard | Natural Gas | Yes | Lansing Capital Cit | 42.78 | -84.58 | F12 B12 L12 R12 | Single, Clear, Non-metal | 67.9925 | 0.10655 |  | 320.0336 | 0.50152 |  | 18.7565 | 0.029393 |  | 0 | 0 |  | 1461.8385 | 2.2908 |  | 0 | 0 |  | 0 | 0 |  | 1084.9491 | 1.7002 |  | 0 | 0 | 962.1523 | 950.4295 | 0 | 34.8755 | 0.054653 |  | 0 | 575.5916 | 0.90201 |  | 21.9803 | 0.034445 |  | 1017.2497 | 1.5941 |  | 0 | 0 | 0 | 22.2734 | 0.034905 |  | 434.0383 | 0.68018 |  | 0 | 0 | 0 | 0 | 0 | 0 | 0 | 0 | 49089.1112 | 76.9273 |  | 0 | 2829.8943 | 4.4347 |  | 0 | 0 | 650.9108 | 1.02 |  | 0 | 0 | 0 | 0 | 0 | 59541.4909 | 59541.4909 | 93.3072 |  | 6971.8677 | 6971.8677 | 0 | 52569.6232 | 0 | 1262.0654 | 0 | 11984.7831 | 0 | 2820.5884 | 0 | 11984.7831 | 0 | 2669.6283 | 0 | 11984.7831 | 0 | 2940.3323 | 0 | 11984.7831 | 0 | 13246.8486 | 14805.3715 | 14654.4115 | 14925.1154
327214 | 0 | 242.131 | TRUE | 3301 | CBSA Detroit-Warren-Dearborn, MI | 5A | 5A | Hour22 | 3 | Cold | None | None | East North Central | East North Central | Midwest | Not in a census Place | Electric, 120% Usage | EnergyStar, 120% Usage | Yes | Electric, 120% Usage | 70F | Yes | 5F | Night Setback +4h | Not Applicable | G2600930 | G2600930, G26002800 | None | 290 Rated kWh, 120% Usage | 20 ft^2 | Fiberglass | 20% Leakage, Uninsulated | 2 ft | None | data/cambium/LRMER_MidCase_15_2025start,data/cambium/LRMER_LowRECost_15_2025start,data/cambium/LRMER_95DecarbBy2035_15_2025start,data/cambium/LRMER_LowRECost_25_2025start | kg/MWh,kg/MWh,kg/MWh,kg/MWh | /lib/resources/data/cambium/LRMER_MidCase_15_2025start/RFCMc.csv,/lib/resources/data/cambium/LRMER_LowRECost_15_2025start/RFCMc.csv,/lib/resources/data/cambium/LRMER_95DecarbBy2035_15_2025start/RFCMc.csv,/lib/resources/data/cambium/LRMER_LowRECost_25_2025start/RFCMc.csv | lb/MBtu,lb/MBtu,lb/MBtu,lb/MBtu | 195.9,195.9,195.9,195.9 | 147.3,147.3,147.3,147.3 | 177.8,177.8,177.8,177.8 | LRMER_MidCase_15_2025start,LRMER_LowRECost_15_2025start,LRMER_95DecarbBy2035_15_2025start,LRMER_LowRECost_25_2025start | CO2e,CO2e,CO2e,CO2e | 200.0,200.0,200.0,200.0 | 400%+ | RFCMc | Finished Attic or Cathedral Ceilings | None | None | None | None | None | Single-Family Detached | Single-Family Detached | Single-Family Detached | 3000-3999 | 2500-3999 | Unheated Basement | 2 Car | 2 | 2 | <8 | None | Brick | No | Natural Gas | 78F | No | 0F | None | No Exterior Use | Uninsulated | 200% Usage | AC, SEER 13 | 60% Conditioned | Central AC | Yes | None | No | Fuel Furnace, 92.5% AFUE | Ducted Heating | Natural Gas Fuel Furnace | None | None | None | No | None | None | None | None | 140000-159999 | 140000+ | 150000+ | 7 ACH50 | None | Ceiling R-13 | Uninsulated | Uninsulated | Finished, R-30 | None | Brick, 12-in, 3-wythe, R-15 | Summer = 0.7, Winter = 0.85 | MISO | 100% CFL | 100% Usage | 100% Usage | CR04 | None | None | EF 12, National Average | None | None | None | None | None | None | None | None | Cooling Season, 7 days/wk | Left/Right at 15ft | 4 | East | None | 200% | 85% | G26002800 | In metro area, not/partially in principal city | None | None | No | Hour17 | 103 | EF 17.6, 100% Usage | Composition Shingles | Stochastic | 1 | 1 | 2018 | 31 | 12 | 15 | None | MI | Owner | 1 | High | Occupied | 1990s | 1980-99 | Natural Gas Standard | Natural Gas | Yes | Livingston Co | 42.63 | -83.98 | F9 B9 L9 R9 | Double, Clear, Non-metal, Air | 0 | 0 |  | 778.6898 | 0.8044 |  | 45.426 | 0.046926 |  | 50.1152 | 0.05177 |  | 1512.8329 | 1.5628 |  | 192.5477 | 0.19891 |  | 319.7405 | 0.3303 |  | 776.9314 | 0.80259 |  | 0 | 0 | 0 | 0 | 0 | 66.2341 | 0.068421 |  | 24.911 | 1062.6757 | 1.0978 |  | 21.9803 | 0.022706 |  | 5652.4617 | 5.8391 |  | 0 | 0 | 0 | 644.7564 | 0.66605 |  | 434.0383 | 0.44837 |  | 0 | 0 | 0 | 0 | 0 | 0 | 0 | 0 | 35058.6267 | 36.2163 |  | 0 | 11900.7369 | 12.2937 |  | 0 | 0 | 0 | 0 |  | 0 | 0 | 0 | 0 | 0 | 58542.7047 | 58542.7047 | 60.4758 |  | 11583.341 | 11583.341 | 0 | 46959.3637 | 0 | 2088.6586 | 0 | 10705.7447 | 0 | 4698.9811 | 0 | 10705.7447 | 0 | 4428.8451 | 0 | 10705.7447 | 0 | 4891.8994 | 0 | 10705.7447 | 0 | 12794.4033 | 15404.7258 | 15134.5898 | 15597.6441
327224 | 0 | 242.131 | TRUE | 1138 | Non-CBSA East North Central | 5A | 5A | Hour22 | 2 | Cold | None | Standard Efficiency | East North Central | East North Central | Midwest | In another census Place | None | None | None | Gas, 100% Usage | 72F | No | 0F | None | Double-Loaded Interior | G2601450 | G2601450, G26001500 | None | None | 20 ft^2 | Fiberglass | None | 2 ft | None | data/cambium/LRMER_MidCase_15_2025start,data/cambium/LRMER_LowRECost_15_2025start,data/cambium/LRMER_95DecarbBy2035_15_2025start,data/cambium/LRMER_LowRECost_25_2025start | kg/MWh,kg/MWh,kg/MWh,kg/MWh | /lib/resources/data/cambium/LRMER_MidCase_15_2025start/RFCMc.csv,/lib/resources/data/cambium/LRMER_LowRECost_15_2025start/RFCMc.csv,/lib/resources/data/cambium/LRMER_95DecarbBy2035_15_2025start/RFCMc.csv,/lib/resources/data/cambium/LRMER_LowRECost_25_2025start/RFCMc.csv | lb/MBtu,lb/MBtu,lb/MBtu,lb/MBtu | 195.9,195.9,195.9,195.9 | 147.3,147.3,147.3,147.3 | 177.8,177.8,177.8,177.8 | LRMER_MidCase_15_2025start,LRMER_LowRECost_15_2025start,LRMER_95DecarbBy2035_15_2025start,LRMER_LowRECost_25_2025start | CO2e,CO2e,CO2e,CO2e | 200.0,200.0,200.0,200.0 | 400%+ | RFCMc | None | Left | None | Middle | 12 | None | 10 to 19 Unit | Multifamily with 5+ units, 1-3 stories | Multi-Family with 5+ Units | 1000-1499 | 0-1499 | Slab | None | 3 | 3 | <8 | None | Brick | No | Electricity | 68F | Yes | 6F | Night -5h | No Exterior Use | Uninsulated | 100% Usage | Room AC, EER 9.8 | 20% Conditioned | Room AC | No | None | Yes | Electric Baseboard, 100% Efficiency | Non-Ducted Heating | Electricity Baseboard | None | None | None | No | None | None | None | None | 70000-79999 | 60000-79999 | 60000-99999 | 15 ACH50 | None | None | None | None | Finished, R-49 | Uninsulated | Brick, 12-in, 3-wythe, R-7 | Summer = 0.7, Winter = 0.85 | MISO | 100% CFL | 100% Usage | 100% Usage | CR04 | None | None | None | None | None | None | None | None | None | None | None | Cooling Season, 7 days/wk | None | 2 | West | None | 100% | 89% | G26001500 | In metro area, not/partially in principal city | None | None | None | Hour16 | 103 | EF 17.6, 100% Usage | Asphalt Shingles, Medium | Stochastic | 1 | 1 | 2018 | 31 | 12 | 15 | None | MI | Renter | 1 | Medium | Occupied | 1970s | 1960-79 | Electric Standard | Electricity | No | Mbs Intl | 43.53 | -84.08 | F9 B9 L9 R9 | Double, Clear, Metal, Air | 67.9925 | 0.20374 |  | 0 | 0 |  | 0 | 0 |  | 0 | 0 |  | 172.3258 | 0.51637 |  | 0 | 0 |  | 0 | 0 |  | 0 | 0 |  | 0 | 5787.5675 | 0 | 0 | 2176.0527 | 39.2715 | 0.11768 |  | 0 | 468.6206 | 1.4042 |  | 16.412 | 0.049178 |  | 1491.4387 | 4.4691 |  | 0 | 0 | 0 | 26.6695 | 0.079915 |  | 434.0383 | 1.3006 |  | 0 | 0 | 0 | 0 | 0 | 0 | 0 | 0 | 0 | 0 |  | 0 | 0 | 0 |  | 0 | 0 | 781.0344 | 2.3404 |  | 0 | 0 | 0 | 0 | 0 | 11461.4234 | 11461.4234 | 34.344 |  | 10680.389 | 10680.389 | 0 | 781.0344 | 0 | 1900.9154 | 0 | 178.0595 | 0 | 4333.3217 | 0 | 178.0595 | 0 | 4015.411 | 0 | 178.0595 | 0 | 4508.9585 | 0 | 178.0595 | 0 | 2078.9749 | 4511.3812 | 4193.4705 | 4687.018
327304 | 0 | 242.131 | TRUE | 1690 | CBSA Detroit-Warren-Dearborn, MI | 5A | 5A | Hour8 | 3 | Cold | None | None | East North Central | East North Central | Midwest | MI, Lincoln Park | Gas, 80% Usage | EnergyStar, 80% Usage | Yes | Electric, 80% Usage | 72F | No | 0F | None | Not Applicable | G2601630 | G2601630, G26003207 | None | 290 Rated kWh, 80% Usage | 20 ft^2 | Fiberglass | 30% Leakage, R-4 | 2 ft | None | data/cambium/LRMER_MidCase_15_2025start,data/cambium/LRMER_LowRECost_15_2025start,data/cambium/LRMER_95DecarbBy2035_15_2025start,data/cambium/LRMER_LowRECost_25_2025start | kg/MWh,kg/MWh,kg/MWh,kg/MWh | /lib/resources/data/cambium/LRMER_MidCase_15_2025start/RFCMc.csv,/lib/resources/data/cambium/LRMER_LowRECost_15_2025start/RFCMc.csv,/lib/resources/data/cambium/LRMER_95DecarbBy2035_15_2025start/RFCMc.csv,/lib/resources/data/cambium/LRMER_LowRECost_25_2025start/RFCMc.csv | lb/MBtu,lb/MBtu,lb/MBtu,lb/MBtu | 195.9,195.9,195.9,195.9 | 147.3,147.3,147.3,147.3 | 177.8,177.8,177.8,177.8 | LRMER_MidCase_15_2025start,LRMER_LowRECost_15_2025start,LRMER_95DecarbBy2035_15_2025start,LRMER_LowRECost_25_2025start | CO2e,CO2e,CO2e,CO2e | 200.0,200.0,200.0,200.0 | 400%+ | RFCMc | Vented Attic | None | None | None | None | None | Single-Family Detached | Single-Family Detached | Single-Family Detached | 1500-1999 | 1500-2499 | Slab | 2 Car | 1 | 1 | <8 | Brick, Medium/Dark | Wood Frame | No | Natural Gas | 62F | No | 0F | None | No Exterior Use | Uninsulated | 50% Usage | None | None | None | Yes | None | No | Fuel Furnace, 92.5% AFUE | Ducted Heating | Natural Gas Fuel Furnace | None | None | None | No | None | None | None | None | 100000-119999 | 100000-119999 | 100000-149999 | 10 ACH50 | R-38 | None | None | None | Unfinished, Uninsulated | Uninsulated | Wood Stud, Uninsulated | Summer = 0.7, Winter = 0.85 | MISO | 100% LED | 100% Usage | 100% Usage | CR04 | None | None | EF 12, National Average | None | None | None | None | None | None | None | None | Cooling Season, 7 days/wk | Left/Right at 15ft | 4 | South | None | 50% | 85% | G26003207 | In metro area, not/partially in principal city | None | None | No | Hour16 | 103 | EF 15.9, 100% Usage | Composition Shingles | Stochastic | 1 | 1 | 2018 | 31 | 12 | 15 | None | MI | Owner | 1 | Low | Occupied | 1960s | 1960-79 | Electric Standard | Electricity | Yes | Detroit Metropolita | 42.22 | -83.35 | F30 B30 L30 R30 | Double, Clear, Metal, Air | 0 | 0 |  | 46.3052 | 0.093432 |  | 30.1863 | 0.060908 |  | 0 | 0 |  | 0 | 0 |  | 128.3651 | 0.25901 |  | 319.7405 | 0.64516 |  | 462.7592 | 0.93373 |  | 0 | 0 | 0 | 0 | 2384.1332 | 30.7725 | 0.062091 |  | 16.7051 | 473.6028 | 0.95561 |  | 21.9803 | 0.044351 |  | 1207.7459 | 2.4369 |  | 0 | 0 | 0 | 429.9353 | 0.8675 |  | 480.0504 | 0.96862 |  | 0 | 0 | 0 | 0 | 616.3285 | 0 | 0 | 0 | 21087.6358 | 42.5496 |  | 0 | 0 | 0 |  | 0 | 0 | 0 | 0 |  | 0 | 0 | 0 | 0 | 0 | 27736.5391 | 27736.5391 | 55.9654 |  | 6032.5749 | 6032.5749 | 0 | 21703.9642 | 0 | 1066.2387 | 0 | 4948.0577 | 0 | 2419.9416 | 0 | 4948.0577 | 0 | 2271.2635 | 0 | 4948.0577 | 0 | 2532.9319 | 0 | 4948.0577 | 0 | 6014.2964 | 7367.9993 | 7219.3213 | 7480.9896
327308 | 0 | 242.131 | TRUE | 1220 | CBSA Detroit-Warren-Dearborn, MI | 5A | 5A | Hour6 | 3 | Cold | None | Standard Efficiency | East North Central | East North Central | Midwest | In another census Place | Gas, 120% Usage | EnergyStar, 120% Usage | Yes | Electric, 120% Usage | 70F | Yes | 2F | Night Setback -4h | Not Applicable | G2601250 | G2601250, G26002908 | None | None | 20 ft^2 | Fiberglass | 20% Leakage, R-4 | 2 ft | None | data/cambium/LRMER_MidCase_15_2025start,data/cambium/LRMER_LowRECost_15_2025start,data/cambium/LRMER_95DecarbBy2035_15_2025start,data/cambium/LRMER_LowRECost_25_2025start | kg/MWh,kg/MWh,kg/MWh,kg/MWh | /lib/resources/data/cambium/LRMER_MidCase_15_2025start/RFCMc.csv,/lib/resources/data/cambium/LRMER_LowRECost_15_2025start/RFCMc.csv,/lib/resources/data/cambium/LRMER_95DecarbBy2035_15_2025start/RFCMc.csv,/lib/resources/data/cambium/LRMER_LowRECost_25_2025start/RFCMc.csv | lb/MBtu,lb/MBtu,lb/MBtu,lb/MBtu | 195.9,195.9,195.9,195.9 | 147.3,147.3,147.3,147.3 | 177.8,177.8,177.8,177.8 | LRMER_MidCase_15_2025start,LRMER_LowRECost_15_2025start,LRMER_95DecarbBy2035_15_2025start,LRMER_LowRECost_25_2025start | CO2e,CO2e,CO2e,CO2e | 200.0,200.0,200.0,200.0 | 400%+ | RFCMc | Vented Attic | None | None | None | None | None | Single-Family Detached | Single-Family Detached | Single-Family Detached | 1000-1499 | 0-1499 | Slab | None | 1 | 1 | <8 | Brick, Medium/Dark | Wood Frame | No | Natural Gas | 70F | No | 0F | None | No Exterior Use | Uninsulated | 200% Usage | AC, SEER 13 | 60% Conditioned | Central AC | Yes | None | No | Fuel Furnace, 80% AFUE | Ducted Heating | Natural Gas Fuel Furnace | None | None | None | No | None | None | None | None | 140000-159999 | 140000+ | 150000+ | 20 ACH50 | R-30 | None | None | None | Unfinished, Uninsulated | Uninsulated | Wood Stud, Uninsulated | Summer = 0.7, Winter = 0.85 | MISO | 100% CFL | 100% Usage | 100% Usage | CR04 | None | None | None | None | None | None | None | None | None | None | None | Cooling Season, 7 days/wk | Left/Right at 15ft | 4 | West | None | 200% | 85% | G26002908 | In metro area, not/partially in principal city | None | None | No | Hour13 | 103 | EF 17.6, 100% Usage | Composition Shingles | Stochastic | 1 | 1 | 2018 | 31 | 12 | 15 | None | MI | Owner | 1 | High | Occupied | 1940s | 1940-59 | Natural Gas Standard | Natural Gas | Yes | Oakland Co Intl | 42.67 | -83.42 | F12 B12 L12 R12 | Single, Clear, Non-metal | 67.9925 | 0.19004 |  | 69.4578 | 0.19414 |  | 45.426 | 0.12697 |  | 223.6132 | 0.62502 |  | 1939.5443 | 5.4212 |  | 0 | 0 |  | 0 | 0 |  | 860.7497 | 2.4059 |  | 0 | 0 | 0 | 0 | 0 | 40.1507 | 0.11222 |  | 0 | 491.1871 | 1.3729 |  | 21.9803 | 0.061437 |  | 4591.2514 | 12.8329 |  | 0 | 0 | 0 | 644.7564 | 1.8021 |  | 434.0383 | 1.2132 |  | 0 | 0 | 0 | 0 | 924.6392 | 0 | 0 | 0 | 33652.1787 | 94.0606 |  | 0 | 11671.8484 | 32.6238 |  | 0 | 0 | 0 | 0 |  | 0 | 0 | 0 | 0 | 0 | 55678.8142 | 55678.8142 | 155.6268 |  | 9430.1478 | 9430.1478 | 0 | 46248.6663 | 0 | 1707.8755 | 0 | 10543.7324 | 0 | 3822.0115 | 0 | 10543.7324 | 0 | 3617.6949 | 0 | 10543.7324 | 0 | 3976.8153 | 0 | 10543.7324 | 0 | 12251.6079 | 14365.7439 | 14161.4273 | 14520.5477
327340 | 0 | 242.131 | TRUE | 1690 | CBSA Detroit-Warren-Dearborn, MI | 5A | 5A | Hour0 | 4 | Cold | None | Standard Efficiency | East North Central | East North Central | Midwest | MI, Farmington Hills | Electric, 120% Usage | EnergyStar, 120% Usage | Yes | Gas, 120% Usage | 70F | No | 0F | None | Not Applicable | G2601250 | G2601250, G26002907 | None | 318 Rated kWh, 120% Usage | 20 ft^2 | Fiberglass | 0% Leakage, Uninsulated | 2 ft | None | data/cambium/LRMER_MidCase_15_2025start,data/cambium/LRMER_LowRECost_15_2025start,data/cambium/LRMER_95DecarbBy2035_15_2025start,data/cambium/LRMER_LowRECost_25_2025start | kg/MWh,kg/MWh,kg/MWh,kg/MWh | /lib/resources/data/cambium/LRMER_MidCase_15_2025start/RFCMc.csv,/lib/resources/data/cambium/LRMER_LowRECost_15_2025start/RFCMc.csv,/lib/resources/data/cambium/LRMER_95DecarbBy2035_15_2025start/RFCMc.csv,/lib/resources/data/cambium/LRMER_LowRECost_25_2025start/RFCMc.csv | lb/MBtu,lb/MBtu,lb/MBtu,lb/MBtu | 195.9,195.9,195.9,195.9 | 147.3,147.3,147.3,147.3 | 177.8,177.8,177.8,177.8 | LRMER_MidCase_15_2025start,LRMER_LowRECost_15_2025start,LRMER_95DecarbBy2035_15_2025start,LRMER_LowRECost_25_2025start | CO2e,CO2e,CO2e,CO2e | 200.0,200.0,200.0,200.0 | 400%+ | RFCMc | Vented Attic | None | None | None | None | None | Single-Family Detached | Single-Family Detached | Single-Family Detached | 1500-1999 | 1500-2499 | Heated Basement | 2 Car | 1 | 1 | <8 | None | Brick | No | Natural Gas | 65F | No | 0F | None | No Exterior Use | Uninsulated | 200% Usage | AC, SEER 10 | 80% Conditioned | Central AC | Yes | None | No | Fuel Furnace, 80% AFUE | Ducted Heating | Natural Gas Fuel Furnace | None | None | None | No | None | None | None | None | 200000+ | 140000+ | 150000+ | 20 ACH50 | R-38 | Uninsulated | Uninsulated | Uninsulated | Unfinished, Uninsulated | None | Brick, 12-in, 3-wythe, Uninsulated | Summer = 0.7, Winter = 0.85 | MISO | 100% Incandescent | 100% Usage | 100% Usage | CR04 | None | None | None | None | None | None | None | Has Pool | Gas | 1.0 HP Pump | None | Cooling Season, 7 days/wk | Left/Right at 15ft | 2 | North | None | 200% | 85% | G26002907 | In metro area, not/partially in principal city | None | None | No | Hour13 | 103 | EF 17.6, 100% Usage | Metal, Dark | Stochastic | 1 | 1 | 2018 | 31 | 12 | 15 | None | MI | Owner | 1 | High | Occupied | <1940 | <1940 | Natural Gas Standard | Natural Gas | Yes | Oakland Co Intl | 42.67 | -83.42 | F9 B9 L9 R9 | Single, Clear, Non-metal, Exterior Clear Storm | 67.9925 | 0.13719 |  | 480.0504 | 0.96862 |  | 28.1348 | 0.056769 |  | 98.765 | 0.19928 |  | 2414.9056 | 4.8727 |  | 117.2284 | 0.23654 |  | 0 | 0 |  | 647.1009 | 1.3057 |  | 0 | 0 | 0 | 0 | 0 | 184.6348 | 0.37255 |  | 99.9372 | 1938.9582 | 3.9123 |  | 21.9803 | 0.044351 |  | 3821.3537 | 7.7105 |  | 0 | 1992.0041 | 0 | 33.4101 | 0.067413 |  | 434.0383 | 0.87578 |  | 0 | 0 | 0 | 0 | 0 | 0 | 0 | 0 | 25310.7899 | 51.0709 |  | 0 | 7148.2965 | 14.4235 |  | 0 | 5521.459 | 976.2197 | 1.9698 |  | 0 | 0 | 0 | 0 | 0 | 51336.6732 | 51336.6732 | 103.5846 |  | 12379.9081 | 12379.9081 | 0 | 38956.7651 | 0 | 2199.1088 | 0 | 8881.3336 | 0 | 4954.1948 | 0 | 8881.3336 | 0 | 4707.6039 | 0 | 8881.3336 | 0 | 5132.4838 | 0 | 8881.3336 | 0 | 11080.4424 | 13835.5284 | 13588.9375 | 14013.8175
327398 | 0 | 242.131 | TRUE | 1202 | CBSA Detroit-Warren-Dearborn, MI | 5A | 5A | Hour2 | 2 | Cold | None | Standard Efficiency | East North Central | East North Central | Midwest | Not in a census Place | Electric, 100% Usage | Standard, 100% Usage | Yes | Electric, 100% Usage | 78F | No | 0F | None | Not Applicable | G2601630 | G2601630, G26003201 | None | 290 Rated kWh, 100% Usage | 20 ft^2 | Fiberglass | 0% Leakage, Uninsulated | 2 ft | None | data/cambium/LRMER_MidCase_15_2025start,data/cambium/LRMER_LowRECost_15_2025start,data/cambium/LRMER_95DecarbBy2035_15_2025start,data/cambium/LRMER_LowRECost_25_2025start | kg/MWh,kg/MWh,kg/MWh,kg/MWh | /lib/resources/data/cambium/LRMER_MidCase_15_2025start/RFCMc.csv,/lib/resources/data/cambium/LRMER_LowRECost_15_2025start/RFCMc.csv,/lib/resources/data/cambium/LRMER_95DecarbBy2035_15_2025start/RFCMc.csv,/lib/resources/data/cambium/LRMER_LowRECost_25_2025start/RFCMc.csv | lb/MBtu,lb/MBtu,lb/MBtu,lb/MBtu | 195.9,195.9,195.9,195.9 | 147.3,147.3,147.3,147.3 | 177.8,177.8,177.8,177.8 | LRMER_MidCase_15_2025start,LRMER_LowRECost_15_2025start,LRMER_95DecarbBy2035_15_2025start,LRMER_LowRECost_25_2025start | CO2e,CO2e,CO2e,CO2e | 200.0,200.0,200.0,200.0 | 400%+ | RFCMc | Vented Attic | None | Right | None | None | 10 | Single-Family Attached | Single-Family Attached | Single-Family Attached | 1000-1499 | 0-1499 | Heated Basement | None | 1 | 1 | <8 | Vinyl, Light | Brick | No | Natural Gas | 70F | No | 0F | None | No Exterior Use | Uninsulated | 100% Usage | AC, SEER 10 | 100% Conditioned | Central AC | Yes | None | No | Fuel Furnace, 92.5% AFUE | Ducted Heating | Natural Gas Fuel Furnace | None | None | None | No | None | None | None | None | 70000-79999 | 60000-79999 | 60000-99999 | 15 ACH50 | R-30 | Uninsulated | Wall R-5, Exterior | R-5, Exterior | Unfinished, Uninsulated | None | Brick, 12-in, 3-wythe, R-19 | Summer = 0.7, Winter = 0.85 | MISO | 100% CFL | 100% Usage | 100% Usage | CR04 | None | None | None | None | None | None | None | None | None | None | Typical Efficiency | Cooling Season, 7 days/wk | 27 | 2 | West | None | 100% | 104% | G26003201 | In metro area, not/partially in principal city | None | None | No | Hour16 | 103 | EF 10.5, 100% Usage | Composition Shingles | Stochastic | 1 | 1 | 2018 | 31 | 12 | 15 | None | MI | Owner | 1 | Medium | Occupied | 1980s | 1980-99 | Natural Gas Standard | Natural Gas | Yes | Detroit Metropolita | 42.22 | -83.35 | F9 B9 L9 R9 | Double, Clear, Non-metal, Air | 67.9925 | 0.19289 |  | 705.129 | 2.0004 |  | 26.3764 | 0.074828 |  | 60.0796 | 0.17044 |  | 1060.0381 | 3.0073 |  | 82.646 | 0.23446 |  | 0 | 0 |  | 305.9662 | 0.86801 |  | 0 | 0 | 0 | 0 | 0 | 40.1507 | 0.11391 |  | 0 | 486.2049 | 1.3793 |  | 16.412 | 0.04656 |  | 1935.7344 | 5.4916 |  | 0 | 0 | 0 | 389.4915 | 1.105 |  | 727.1093 | 2.0628 |  | 312.7068 | 0 | 0 | 0 | 0 | 0 | 0 | 0 | 13926.1511 | 39.5076 |  | 0 | 4025.9173 | 11.4213 |  | 0 | 0 | 0 | 0 |  | 0 | 0 | 0 | 0 | 0 | 24167.8127 | 24167.8127 | 68.5626 |  | 6216.0374 | 6216.0374 | 0 | 17951.7753 | 0 | 1127.7753 | 0 | 4092.6646 | 0 | 2519.0597 | 0 | 4092.6646 | 0 | 2381.0565 | 0 | 4092.6646 | 0 | 2627.016 | 0 | 4092.6646 | 0 | 5220.4399 | 6611.7243 | 6473.7211 | 6719.6807
327428 | 0 | 242.131 | TRUE | 2176 | Non-CBSA East North Central | 5A | 5A | Hour23 | 4 | Cold | None | Standard Efficiency | East North Central | East North Central | Midwest | Not in a census Place | Electric, 120% Usage | EnergyStar, 120% Usage | Yes | Gas, 120% Usage | 70F | Yes | 9F | Night Setback -1h | Not Applicable | G2601150 | G2601150, G26003300 | None | 318 Rated kWh, 120% Usage | 20 ft^2 | Fiberglass | None | 2 ft | None | data/cambium/LRMER_MidCase_15_2025start,data/cambium/LRMER_LowRECost_15_2025start,data/cambium/LRMER_95DecarbBy2035_15_2025start,data/cambium/LRMER_LowRECost_25_2025start | kg/MWh,kg/MWh,kg/MWh,kg/MWh | /lib/resources/data/cambium/LRMER_MidCase_15_2025start/RFCMc.csv,/lib/resources/data/cambium/LRMER_LowRECost_15_2025start/RFCMc.csv,/lib/resources/data/cambium/LRMER_95DecarbBy2035_15_2025start/RFCMc.csv,/lib/resources/data/cambium/LRMER_LowRECost_25_2025start/RFCMc.csv | lb/MBtu,lb/MBtu,lb/MBtu,lb/MBtu | 195.9,195.9,195.9,195.9 | 147.3,147.3,147.3,147.3 | 177.8,177.8,177.8,177.8 | LRMER_MidCase_15_2025start,LRMER_LowRECost_15_2025start,LRMER_95DecarbBy2035_15_2025start,LRMER_LowRECost_25_2025start | CO2e,CO2e,CO2e,CO2e | 200.0,200.0,200.0,200.0 | 300-400% | RFCMc | Vented Attic | None | None | None | None | None | Single-Family Detached | Single-Family Detached | Single-Family Detached | 2000-2499 | 1500-2499 | Heated Basement | None | 1 | 1 | <8 | Vinyl, Light | Brick | No | Natural Gas | 68F | No | 0F | None | No Exterior Use | Uninsulated | 200% Usage | Room AC, EER 10.7 | <10% Conditioned | Room AC | No | None | No | Fuel Wall/Floor Furnace, 60% AFUE | Non-Ducted Heating | Natural Gas Fuel Wall/Floor Furnace | None | None | None | No | None | None | None | None | 80000-99999 | 80000-99999 | 60000-99999 | 15 ACH50 | R-7 | Uninsulated | Uninsulated | Uninsulated | Unfinished, Uninsulated | None | Brick, 12-in, 3-wythe, Uninsulated | Summer = 0.7, Winter = 0.85 | MISO | 100% LED | 100% Usage | 100% Usage | CR04 | None | None | EF 12, National Average | None | Gas Grill | None | None | Has Pool | None | 1.0 HP Pump | None | Cooling Season, 7 days/wk | Left/Right at 15ft | 4 | South | None | 200% | 85% | G26003300 | In metro area, not/partially in principal city | None | None | No | Hour18 | 103 | EF 15.9, 100% Usage | Composition Shingles | Stochastic | 1 | 1 | 2018 | 31 | 12 | 15 | None | MI | Owner | 1 | High | Occupied | 1960s | 1960-79 | Electric Standard | Electricity | Yes | Custer | 41.93 | -83.43 | F12 B12 L12 R12 | Double, Clear, Non-metal, Air | 67.9925 | 0.10655 |  | 778.6898 | 1.2203 |  | 45.426 | 0.071187 |  | 0 | 0 |  | 346.9961 | 0.54378 |  | 206.322 | 0.32333 |  | 319.7405 | 0.50106 |  | 0 | 0 |  | 0 | 0 | 0 | 0 | 8367.179 | 34.8755 | 0.054653 |  | 0 | 575.5916 | 0.90201 |  | 21.9803 | 0.034445 |  | 5078.6286 | 7.9587 |  | 0 | 2773.6246 | 0 | 44.2537 | 0.06935 |  | 480.0504 | 0.75228 |  | 0 | 0 | 0 | 0 | 0 | 0 | 1076.45 | 0 | 44092.8356 | 69.0977 |  | 0 | 0 | 0 |  | 0 | 0 | 1297.1326 | 2.0327 |  | 0 | 0 | 0 | 0 | 0 | 65607.4759 | 65607.4759 | 102.8132 |  | 19141.3508 | 19141.3508 | 0 | 46466.1251 | 0 | 3326.3874 | 0 | 10593.3219 | 0 | 7592.3393 | 0 | 10593.3219 | 0 | 7170.0357 | 0 | 10593.3219 | 0 | 7901.1976 | 0 | 10593.3219 | 0 | 13919.7093 | 18185.6612 | 17763.3576 | 18494.5195
327437 | 0 | 242.131 | TRUE | 1690 | Non-CBSA East North Central | 5A | 5A | Hour13 | 3 | Cold | None | Standard Efficiency | East North Central | East North Central | Midwest | In another census Place | Electric, 120% Usage | Standard, 120% Usage | Yes | Electric, 120% Usage | 78F | No | 0F | None | Not Applicable | G2600490 | G2600490, G26001704 | None | 290 Rated kWh, 120% Usage | 20 ft^2 | Fiberglass | None | 2 ft | None | data/cambium/LRMER_MidCase_15_2025start,data/cambium/LRMER_LowRECost_15_2025start,data/cambium/LRMER_95DecarbBy2035_15_2025start,data/cambium/LRMER_LowRECost_25_2025start | kg/MWh,kg/MWh,kg/MWh,kg/MWh | /lib/resources/data/cambium/LRMER_MidCase_15_2025start/RFCMc.csv,/lib/resources/data/cambium/LRMER_LowRECost_15_2025start/RFCMc.csv,/lib/resources/data/cambium/LRMER_95DecarbBy2035_15_2025start/RFCMc.csv,/lib/resources/data/cambium/LRMER_LowRECost_25_2025start/RFCMc.csv | lb/MBtu,lb/MBtu,lb/MBtu,lb/MBtu | 195.9,195.9,195.9,195.9 | 147.3,147.3,147.3,147.3 | 177.8,177.8,177.8,177.8 | LRMER_MidCase_15_2025start,LRMER_LowRECost_15_2025start,LRMER_95DecarbBy2035_15_2025start,LRMER_LowRECost_25_2025start | CO2e,CO2e,CO2e,CO2e | 200.0,200.0,200.0,200.0 | 300-400% | RFCMc | Vented Attic | None | None | None | None | None | Single-Family Detached | Single-Family Detached | Single-Family Detached | 1500-1999 | 1500-2499 | Unheated Basement | None | 2 | 2 | <8 | None | Brick | No | Fuel Oil | 68F | Yes | 3F | Day and Night +3h | No Exterior Use | Uninsulated | 200% Usage | Room AC, EER 10.7 | 80% Conditioned | Room AC | No | None | No | Fuel Boiler, 90% AFUE | Non-Ducted Heating | Fuel Oil Fuel Boiler | None | None | None | No | None | None | None | None | 35000-39999 | 20000-39999 | 20000-39999 | 20 ACH50 | R-19 | Uninsulated | Uninsulated | Uninsulated | Unfinished, Uninsulated | None | Brick, 12-in, 3-wythe, Uninsulated | Summer = 0.7, Winter = 0.85 | MISO | 100% Incandescent | 100% Usage | 100% Usage | CR04 | None | EF 10.5 | None | None | None | Gas Lighting | None | None | None | None | None | Cooling Season, 7 days/wk | Left/Right at 15ft | 1 | North | None | 200% | 85% | G26001704 | Not/partially in metro area | None | None | No | Hour10 | 103 | EF 17.6, 100% Usage | Composition Shingles | Stochastic | 1 | 1 | 2018 | 31 | 12 | 15 | None | MI | Owner | 1 | High | Occupied | <1940 | <1940 | Electric Standard | Electricity | Yes | Flint Bishop Intl | 42.97 | -83.75 | F12 B12 L12 R12 | Double, Clear, Metal, Air | 67.9925 | 0.13719 |  | 630.6889 | 1.2726 |  | 23.7388 | 0.047899 |  | 0 | 0 |  | 831.4426 | 1.6776 |  | 67.6994 | 0.1366 |  | 0 | 0 |  | 225.3717 | 0.45474 |  | 0 | 0 | 0 | 0 | 2581.9561 | 184.6348 | 0.37255 |  | 0 | 1938.9582 | 3.9123 |  | 21.9803 | 0.044351 |  | 3316.3922 | 6.6917 |  | 0 | 0 | 0 | 407.3688 | 0.82197 |  | 1160.8545 | 2.3423 |  | 0 | 0 | 35186.9919 | 0 | 0 | 0 | 0 | 0 | 0 | 0 |  | 0 | 0 | 0 |  | 396.8182 | 0 | 0 | 0 |  | 0 | 0 | 0 | 0 | 0 | 47042.8889 | 47042.8889 | 94.9209 |  | 11459.3719 | 11459.3719 | 35186.9919 | 396.8182 | 0 | 2027.4858 | 10668.6341 | 90.4463 | 0 | 4591.9923 | 10668.6341 | 90.4463 | 0 | 4346.5475 | 10668.6341 | 90.4463 | 0 | 4761.8767 | 10668.6341 | 90.4463 | 0 | 12786.5662 | 15351.0726 | 15105.6279 | 15520.957
327439 | 0 | 242.131 | TRUE | 1220 | CBSA Detroit-Warren-Dearborn, MI | 5A | 5A | Hour23 | 3 | Cold | None | None | East North Central | East North Central | Midwest | In another census Place | Electric, 80% Usage | EnergyStar, 80% Usage | Yes | Gas, 80% Usage | 72F | Yes | 5F | Day Setup +3h | Not Applicable | G2601630 | G2601630, G26003213 | None | None | 20 ft^2 | Fiberglass | 30% Leakage, Uninsulated | 2 ft | None | data/cambium/LRMER_MidCase_15_2025start,data/cambium/LRMER_LowRECost_15_2025start,data/cambium/LRMER_95DecarbBy2035_15_2025start,data/cambium/LRMER_LowRECost_25_2025start | kg/MWh,kg/MWh,kg/MWh,kg/MWh | /lib/resources/data/cambium/LRMER_MidCase_15_2025start/RFCMc.csv,/lib/resources/data/cambium/LRMER_LowRECost_15_2025start/RFCMc.csv,/lib/resources/data/cambium/LRMER_95DecarbBy2035_15_2025start/RFCMc.csv,/lib/resources/data/cambium/LRMER_LowRECost_25_2025start/RFCMc.csv | lb/MBtu,lb/MBtu,lb/MBtu,lb/MBtu | 195.9,195.9,195.9,195.9 | 147.3,147.3,147.3,147.3 | 177.8,177.8,177.8,177.8 | LRMER_MidCase_15_2025start,LRMER_LowRECost_15_2025start,LRMER_95DecarbBy2035_15_2025start,LRMER_LowRECost_25_2025start | CO2e,CO2e,CO2e,CO2e | 200.0,200.0,200.0,200.0 | 400%+ | RFCMc | Vented Attic | None | None | None | None | None | Single-Family Detached | Single-Family Detached | Single-Family Detached | 1000-1499 | 0-1499 | Unheated Basement | None | 1 | 1 | <8 | Vinyl, Light | Brick | No | Natural Gas | 70F | No | 0F | None | No Exterior Use | Uninsulated | 50% Usage | AC, SEER 13 | 100% Conditioned | Central AC | Yes | None | No | Fuel Furnace, 80% AFUE | Ducted Heating | Natural Gas Fuel Furnace | None | None | None | No | None | None | None | None | 200000+ | 140000+ | 150000+ | 50 ACH50 | R-13 | Uninsulated | Uninsulated | Uninsulated | Unfinished, Uninsulated | None | Brick, 12-in, 3-wythe, Uninsulated | Summer = 0.7, Winter = 0.85 | MISO | 100% CFL | 100% Usage | 100% Usage | CR04 | None | EF 17.6 | None | None | None | None | None | None | None | None | None | Cooling Season, 7 days/wk | Left/Right at 15ft | 2 | South | None | 50% | 85% | G26003213 | In metro area, not/partially in principal city | None | None | No | Hour17 | 103 | EF 19.9, 100% Usage | Asphalt Shingles, Medium | Stochastic | 1 | 1 | 2018 | 31 | 12 | 15 | None | MI | Owner | 1 | Low | Occupied | 1940s | 1940-59 | Electric Standard | Electricity | Yes | Detroit Metropolita | 42.22 | -83.35 | F12 B12 L12 R12 | Single, Clear, Non-metal | 0 | 0 |  | 320.0336 | 0.89452 |  | 18.7565 | 0.052426 |  | 191.3754 | 0.53491 |  | 2382.0817 | 6.6581 |  | 0 | 0 |  | 0 | 0 |  | 1380.6578 | 3.8591 |  | 0 | 0 | 0 | 0 | 1317.6475 | 40.1507 | 0.11222 |  | 0 | 491.1871 | 1.3729 |  | 21.9803 | 0.061437 |  | 895.3321 | 2.5025 |  | 0 | 0 | 0 | 22.2734 | 0.062256 |  | 834.0803 | 2.3313 |  | 0 | 0 | 0 | 0 | 0 | 0 | 0 | 0 | 54529.9756 | 152.4158 |  | 0 | 0 | 0 |  | 0 | 0 | 650.9108 | 1.8193 |  | 0 | 0 | 0 | 0 | 0 | 63096.4429 | 63096.4429 | 176.3597 |  | 7915.5565 | 7915.5565 | 0 | 55180.8864 | 0 | 1452.0558 | 0 | 12580.095 | 0 | 3219.3968 | 0 | 12580.095 | 0 | 3055.3696 | 0 | 12580.095 | 0 | 3347.9889 | 0 | 12580.095 | 0 | 14032.1508 | 15799.4918 | 15635.4646 | 15928.0839
327484 | 0 | 242.131 | TRUE | 1220 | Non-CBSA East North Central | 5A | 5A | Hour6 | 2 | Cold | None | Standard Efficiency | East North Central | East North Central | Midwest | In another census Place | Electric, 120% Usage | Standard, 120% Usage | Yes | Electric, 120% Usage | 72F | No | 0F | None | Not Applicable | G2600650 | G2600650, G26001801 | None | 318 Rated kWh, 120% Usage | 20 ft^2 | Fiberglass | 0% Leakage, Uninsulated | 2 ft | None | data/cambium/LRMER_MidCase_15_2025start,data/cambium/LRMER_LowRECost_15_2025start,data/cambium/LRMER_95DecarbBy2035_15_2025start,data/cambium/LRMER_LowRECost_25_2025start | kg/MWh,kg/MWh,kg/MWh,kg/MWh | /lib/resources/data/cambium/LRMER_MidCase_15_2025start/RFCMc.csv,/lib/resources/data/cambium/LRMER_LowRECost_15_2025start/RFCMc.csv,/lib/resources/data/cambium/LRMER_95DecarbBy2035_15_2025start/RFCMc.csv,/lib/resources/data/cambium/LRMER_LowRECost_25_2025start/RFCMc.csv | lb/MBtu,lb/MBtu,lb/MBtu,lb/MBtu | 195.9,195.9,195.9,195.9 | 147.3,147.3,147.3,147.3 | 177.8,177.8,177.8,177.8 | LRMER_MidCase_15_2025start,LRMER_LowRECost_15_2025start,LRMER_95DecarbBy2035_15_2025start,LRMER_LowRECost_25_2025start | CO2e,CO2e,CO2e,CO2e | 200.0,200.0,200.0,200.0 | 400%+ | RFCMc | Vented Attic | None | None | None | None | None | Single-Family Detached | Single-Family Detached | Single-Family Detached | 1000-1499 | 0-1499 | Heated Basement | None | 1 | 1 | <8 | Vinyl, Light | Brick | No | Natural Gas | 67F | Yes | 3F | Night +1h | No Exterior Use | Uninsulated | 200% Usage | None | None | None | Yes | None | No | Fuel Furnace, 80% AFUE | Ducted Heating | Natural Gas Fuel Furnace | None | None | None | No | None | None | None | None | 160000-179999 | 140000+ | 150000+ | 40 ACH50 | R-19 | Uninsulated | Uninsulated | Uninsulated | Unfinished, Uninsulated | None | Brick, 12-in, 3-wythe, Uninsulated | Summer = 0.7, Winter = 0.85 | MISO | 100% CFL | 100% Usage | 100% Usage | CR04 | None | None | None | None | None | None | None | None | None | None | Typical Efficiency | Cooling Season, 7 days/wk | Left/Right at 15ft | 2 | South | None | 200% | 85% | G26001801 | In metro area, not/partially in principal city | None | None | No | Hour19 | 103 | EF 17.6, 100% Usage | Composition Shingles | Stochastic | 1 | 1 | 2018 | 31 | 12 | 15 | None | MI | Owner | 1 | High | Occupied | 1960s | 1960-79 | Natural Gas Standard | Natural Gas | Yes | Mason Jewett Fld | 42.57 | -84.42 | F9 B9 L9 R9 | Single, Clear, Non-metal | 67.9925 | 0.19004 |  | 915.261 | 2.5582 |  | 34.2893 | 0.095841 |  | 0 | 0 |  | 0 | 0 |  | 117.2284 | 0.32766 |  | 0 | 0 |  | 718.9033 | 2.0094 |  | 0 | 0 | 0 | 0 | 0 | 40.1507 | 0.11222 |  | 0 | 491.1871 | 1.3729 |  | 16.412 | 0.045873 |  | 3581.6215 | 10.0109 |  | 0 | 0 | 0 | 486.498 | 1.3598 |  | 434.0383 | 1.2132 |  | 327.0673 | 0 | 0 | 0 | 0 | 0 | 0 | 0 | 28169.9912 | 78.7374 |  | 0 | 7188.1541 | 20.0915 |  | 0 | 0 | 0 | 0 |  | 0 | 0 | 0 | 0 | 0 | 42589.0879 | 42589.0879 | 119.04 |  | 7230.9425 | 7230.9425 | 0 | 35358.1454 | 0 | 1278.6628 | 0 | 8060.9066 | 0 | 2902.4505 | 0 | 8060.9066 | 0 | 2724.0077 | 0 | 8060.9066 | 0 | 3032.6011 | 0 | 8060.9066 | 0 | 9339.5694 | 10963.3571 | 10784.9143 | 11093.5077
327556 | 0 | 242.131 | TRUE | 3301 | Non-CBSA East North Central | 5A | 5A | Hour15 | 5 | Cold | None | None | East North Central | East North Central | Midwest | Not in a census Place | Electric, 100% Usage | EnergyStar, 100% Usage | Yes | Gas, 100% Usage | 70F | No | 0F | None | Not Applicable | G2600770 | G2600770, G26002101 | None | 290 Rated kWh, 100% Usage | 20 ft^2 | Fiberglass | 0% Leakage, Uninsulated | 2 ft | None | data/cambium/LRMER_MidCase_15_2025start,data/cambium/LRMER_LowRECost_15_2025start,data/cambium/LRMER_95DecarbBy2035_15_2025start,data/cambium/LRMER_LowRECost_25_2025start | kg/MWh,kg/MWh,kg/MWh,kg/MWh | /lib/resources/data/cambium/LRMER_MidCase_15_2025start/RFCMc.csv,/lib/resources/data/cambium/LRMER_LowRECost_15_2025start/RFCMc.csv,/lib/resources/data/cambium/LRMER_95DecarbBy2035_15_2025start/RFCMc.csv,/lib/resources/data/cambium/LRMER_LowRECost_25_2025start/RFCMc.csv | lb/MBtu,lb/MBtu,lb/MBtu,lb/MBtu | 195.9,195.9,195.9,195.9 | 147.3,147.3,147.3,147.3 | 177.8,177.8,177.8,177.8 | LRMER_MidCase_15_2025start,LRMER_LowRECost_15_2025start,LRMER_95DecarbBy2035_15_2025start,LRMER_LowRECost_25_2025start | CO2e,CO2e,CO2e,CO2e | 200.0,200.0,200.0,200.0 | 200-300% | RFCMc | Vented Attic | None | None | None | None | None | Single-Family Detached | Single-Family Detached | Single-Family Detached | 3000-3999 | 2500-3999 | Heated Basement | 2 Car | 1 | 1 | <8 | Vinyl, Light | Brick | No | Natural Gas | 67F | Yes | 6F | Day and Night +4h | No Exterior Use | Uninsulated | 100% Usage | AC, SEER 15 | 80% Conditioned | Central AC | Yes | None | No | Fuel Furnace, 80% AFUE | Ducted Heating | Natural Gas Fuel Furnace | None | None | None | No | None | None | None | None | 60000-69999 | 60000-79999 | 60000-99999 | 10 ACH50 | R-19 | Uninsulated | Wall R-10, Exterior | R-10, Exterior | Unfinished, Uninsulated | None | Brick, 12-in, 3-wythe, R-11 | Summer = 0.7, Winter = 0.85 | MISO | 100% CFL | 100% Usage | 100% Usage | CR04 | None | None | EF 12, National Average | None | None | None | None | None | None | None | Typical Efficiency | Cooling Season, 7 days/wk | Left/Right at 15ft | 5 | Southeast | None | 100% | 85% | G26002101 | In metro area, not/partially in principal city | None | None | No | Hour12 | 104 | EF 17.6, 100% Usage | Asphalt Shingles, Medium | Stochastic | 1 | 1 | 2018 | 31 | 12 | 15 | None | MI | Owner | 1 | Medium | Occupied | 1980s | 1980-99 | Natural Gas Standard | Natural Gas | Yes | Kalamazoo Battle Cr | 42.24 | -85.55 | F15 B15 L15 R15 | Double, Clear, Metal, Air | 0 | 0 |  | 773.1215 | 0.79865 |  | 45.1329 | 0.046623 |  | 522.8388 | 0.5401 |  | 1878.8786 | 1.9409 |  | 195.1853 | 0.20163 |  | 319.7405 | 0.3303 |  | 477.7058 | 0.49348 |  | 0 | 0 | 0 | 0 | 0 | 66.2341 | 0.068421 |  | 24.911 | 1062.6757 | 1.0978 |  | 27.2556 | 0.028156 |  | 3078.7116 | 3.1804 |  | 0 | 0 | 0 | 41.323 | 0.042688 |  | 434.0383 | 0.44837 |  | 604.6056 | 0 | 0 | 0 | 0 | 0 | 0 | 0 | 18738.9642 | 19.3577 |  | 0 | 7982.3767 | 8.246 |  | 0 | 0 | 1214.7796 | 1.2549 |  | 0 | 0 | 0 | 0 | 0 | 37488.7721 | 37488.7721 | 38.7267 |  | 9552.6515 | 9552.6515 | 0 | 27936.1205 | 0 | 1724.3768 | 0 | 6368.8347 | 0 | 3853.4532 | 0 | 6368.8347 | 0 | 3661.6013 | 0 | 6368.8347 | 0 | 4007.4922 | 0 | 6368.8347 | 0 | 8093.2114 | 10222.2878 | 10030.4359 | 10376.3269
327652 | 0 | 242.131 | TRUE | 1138 | Non-CBSA East North Central | 5A | 5A | Hour4 | 2 | Cold | None | Standard Efficiency, No usage | East North Central | East North Central | Midwest | Not in a census Place | Electric, 120% Usage | Standard, 120% Usage | Yes | Electric, 120% Usage | 70F | No | 0F | None | Double-Loaded Interior | G2600170 | G2600170, G26001400 | None | 318 Rated kWh, 120% Usage | 20 ft^2 | Fiberglass | 10% Leakage, Uninsulated | 2 ft | None | data/cambium/LRMER_MidCase_15_2025start,data/cambium/LRMER_LowRECost_15_2025start,data/cambium/LRMER_95DecarbBy2035_15_2025start,data/cambium/LRMER_LowRECost_25_2025start | kg/MWh,kg/MWh,kg/MWh,kg/MWh | /lib/resources/data/cambium/LRMER_MidCase_15_2025start/RFCMc.csv,/lib/resources/data/cambium/LRMER_LowRECost_15_2025start/RFCMc.csv,/lib/resources/data/cambium/LRMER_95DecarbBy2035_15_2025start/RFCMc.csv,/lib/resources/data/cambium/LRMER_LowRECost_25_2025start/RFCMc.csv | lb/MBtu,lb/MBtu,lb/MBtu,lb/MBtu | 195.9,195.9,195.9,195.9 | 147.3,147.3,147.3,147.3 | 177.8,177.8,177.8,177.8 | LRMER_MidCase_15_2025start,LRMER_LowRECost_15_2025start,LRMER_95DecarbBy2035_15_2025start,LRMER_LowRECost_25_2025start | CO2e,CO2e,CO2e,CO2e | 200.0,200.0,200.0,200.0 | 0-100% | RFCMc | None | Not Applicable | None | Top | 3 | None | 3 or 4 Unit | Multifamily with 2-4 Units | Multi-Family with 2 - 4 Units | 1000-1499 | 0-1499 | Vented Crawlspace | None | 3 | 3 | <8 | Vinyl, Light | Brick | No | Natural Gas | 55F | No | 0F | None | No Exterior Use | Uninsulated | 200% Usage | None | None | None | Yes | None | No | Fuel Furnace, 80% AFUE | Ducted Heating | Natural Gas Fuel Furnace | None | None | None | No | None | None | None | None | 10000-14999 | <20000 | <20000 | 15 ACH50 | None | Uninsulated | Uninsulated | Uninsulated | Finished, R-13 | None | Brick, 12-in, 3-wythe, R-7 | Summer = 0.7, Winter = 0.85 | MISO | 100% CFL | 100% Usage | 100% Usage | CR04 | None | None | None | None | None | None | None | None | None | None | None | Cooling Season, 7 days/wk | 7 | 3 | South | None | 200% | 96% | G26001400 | In metro area, not/partially in principal city | None | None | None | Hour11 | 103 | EF 17.6, 100% Usage | Composition Shingles | Stochastic | 1 | 1 | 2018 | 31 | 12 | 15 | None | MI | Renter | 1 | High | Vacant | 1970s | 1960-79 | Electric Standard | Electricity | Yes | Mbs Intl | 43.53 | -84.08 | F9 B9 L9 R9 | Double, Clear, Non-metal, Air | 0 | 0 |  | 0 | 0 |  | 0 | 0 |  | 0 | 0 |  | 0 | 0 |  | 0 | 0 |  | 0 | 0 |  | 260.8333 | 0.78158 |  | 0 | 0 | 0 | 0 | 340.5486 | 0 | 0 |  | 0 | 0 | 0 |  | 16.412 | 0.049178 |  | 0 | 0 |  | 0 | 0 | 0 | 0 | 0 |  | 434.0383 | 1.3006 |  | 0 | 0 | 0 | 0 | 0 | 0 | 0 | 0 | 10286.5015 | 30.8233 |  | 0 | 0 | 0 |  | 0 | 0 | 0 | 0 |  | 0 | 0 | 0 | 0 | 0 | 11338.3336 | 11338.3336 | 33.9751 |  | 1051.8321 | 1051.8321 | 0 | 10286.5015 | 0 | 189.9663 | 0 | 2345.1039 | 0 | 430.9908 | 0 | 2345.1039 | 0 | 400.3647 | 0 | 2345.1039 | 0 | 448.6791 | 0 | 2345.1039 | 0 | 2535.0701 | 2776.0946 | 2745.4685 | 2793.7829
327657 | 0 | 242.131 | TRUE | 1220 | CBSA Detroit-Warren-Dearborn, MI | 5A | 5A | Hour19 | 3 | Cold | None | Standard Efficiency | East North Central | East North Central | Midwest | Not in a census Place | Gas, 100% Usage | EnergyStar, 100% Usage | Yes | Gas, 100% Usage | 70F | No | 0F | None | Not Applicable | G2601630 | G2601630, G26003206 | None | None | 20 ft^2 | Fiberglass | 20% Leakage, R-4 | 2 ft | None | data/cambium/LRMER_MidCase_15_2025start,data/cambium/LRMER_LowRECost_15_2025start,data/cambium/LRMER_95DecarbBy2035_15_2025start,data/cambium/LRMER_LowRECost_25_2025start | kg/MWh,kg/MWh,kg/MWh,kg/MWh | /lib/resources/data/cambium/LRMER_MidCase_15_2025start/RFCMc.csv,/lib/resources/data/cambium/LRMER_LowRECost_15_2025start/RFCMc.csv,/lib/resources/data/cambium/LRMER_95DecarbBy2035_15_2025start/RFCMc.csv,/lib/resources/data/cambium/LRMER_LowRECost_25_2025start/RFCMc.csv | lb/MBtu,lb/MBtu,lb/MBtu,lb/MBtu | 195.9,195.9,195.9,195.9 | 147.3,147.3,147.3,147.3 | 177.8,177.8,177.8,177.8 | LRMER_MidCase_15_2025start,LRMER_LowRECost_15_2025start,LRMER_95DecarbBy2035_15_2025start,LRMER_LowRECost_25_2025start | CO2e,CO2e,CO2e,CO2e | 200.0,200.0,200.0,200.0 | 400%+ | RFCMc | Vented Attic | None | None | None | None | None | Single-Family Detached | Single-Family Detached | Single-Family Detached | 1000-1499 | 0-1499 | Slab | None | 1 | 1 | <8 | Vinyl, Light | Brick | No | Natural Gas | 70F | No | 0F | None | No Exterior Use | Uninsulated | 100% Usage | AC, SEER 13 | 100% Conditioned | Central AC | Yes | None | No | Fuel Furnace, 80% AFUE | Ducted Heating | Natural Gas Fuel Furnace | None | None | None | No | None | None | None | None | 120000-139999 | 120000-139999 | 100000-149999 | 10 ACH50 | R-30 | None | None | None | Unfinished, Uninsulated | 2ft R5 Under, Horizontal | Brick, 12-in, 3-wythe, R-11 | Summer = 0.7, Winter = 0.85 | MISO | 100% Incandescent | 100% Usage | 100% Usage | CR04 | None | None | EF 12, National Average | None | None | None | None | None | None | None | None | Cooling Season, 7 days/wk | Left/Right at 15ft | 2 | Northeast | None | 100% | 85% | G26003206 | In metro area, not/partially in principal city | None | None | No | Hour12 | 103 | EF 15.9, 100% Usage | Composition Shingles | Stochastic | 1 | 1 | 2018 | 31 | 12 | 15 | None | MI | Owner | 1 | Medium | Occupied | 1990s | 1980-99 | Electric Standard | Electricity | Yes | Detroit Metropolita | 42.22 | -83.35 | F9 B9 L9 R9 | Double, Clear, Non-metal, Air | 67.9925 | 0.19004 |  | 35.7547 | 0.099937 |  | 23.4457 | 0.065533 |  | 684.3209 | 1.9127 |  | 2363.6182 | 6.6065 |  | 0 | 0 |  | 319.7405 | 0.8937 |  | 431.4006 | 1.2058 |  | 0 | 0 | 0 | 0 | 2343.6893 | 160.896 | 0.44972 |  | 0 | 1535.3993 | 4.2916 |  | 21.9803 | 0.061437 |  | 1790.6642 | 5.0051 |  | 0 | 0 | 0 | 27.8418 | 0.07782 |  | 480.0504 | 1.3418 |  | 0 | 0 | 0 | 0 | 475.0682 | 0 | 0 | 0 | 17045.8926 | 47.6447 |  | 0 | 0 | 0 |  | 0 | 0 | 813.5653 | 2.274 |  | 0 | 0 | 0 | 0 | 0 | 28621.3207 | 28621.3207 | 79.9989 |  | 10287.0876 | 10287.0876 | 0 | 18334.5261 | 0 | 1852.9706 | 0 | 4179.8646 | 0 | 4138.8979 | 0 | 4179.8646 | 0 | 3939.0447 | 0 | 4179.8646 | 0 | 4307.652 | 0 | 4179.8646 | 0 | 6032.8352 | 8318.7625 | 8118.9093 | 8487.5166
327685 | 0 | 242.131 | TRUE | 1690 | CBSA Detroit-Warren-Dearborn, MI | 5A | 5A | Hour19 | 3 | Cold | None | Standard Efficiency | East North Central | East North Central | Midwest | In another census Place | Gas, 100% Usage | EnergyStar, 100% Usage | Yes | Gas, 100% Usage | 75F | No | 0F | None | Not Applicable | G2600990 | G2600990, G26003006 | None | 318 Rated kWh, 100% Usage | 20 ft^2 | Fiberglass | 30% Leakage, R-4 | 2 ft | None | data/cambium/LRMER_MidCase_15_2025start,data/cambium/LRMER_LowRECost_15_2025start,data/cambium/LRMER_95DecarbBy2035_15_2025start,data/cambium/LRMER_LowRECost_25_2025start | kg/MWh,kg/MWh,kg/MWh,kg/MWh | /lib/resources/data/cambium/LRMER_MidCase_15_2025start/RFCMc.csv,/lib/resources/data/cambium/LRMER_LowRECost_15_2025start/RFCMc.csv,/lib/resources/data/cambium/LRMER_95DecarbBy2035_15_2025start/RFCMc.csv,/lib/resources/data/cambium/LRMER_LowRECost_25_2025start/RFCMc.csv | lb/MBtu,lb/MBtu,lb/MBtu,lb/MBtu | 195.9,195.9,195.9,195.9 | 147.3,147.3,147.3,147.3 | 177.8,177.8,177.8,177.8 | LRMER_MidCase_15_2025start,LRMER_LowRECost_15_2025start,LRMER_95DecarbBy2035_15_2025start,LRMER_LowRECost_25_2025start | CO2e,CO2e,CO2e,CO2e | 200.0,200.0,200.0,200.0 | 400%+ | RFCMc | Vented Attic | None | None | None | None | None | Single-Family Detached | Single-Family Detached | Single-Family Detached | 1500-1999 | 1500-2499 | Slab | 2 Car | 1 | 1 | <8 | Vinyl, Light | Brick | No | Natural Gas | 68F | No | 0F | None | No Exterior Use | Uninsulated | 100% Usage | AC, SEER 10 | 80% Conditioned | Central AC | Yes | None | No | Fuel Furnace, 80% AFUE | Ducted Heating | Natural Gas Fuel Furnace | None | None | None | No | None | None | None | None | 200000+ | 140000+ | 150000+ | 15 ACH50 | R-19 | None | None | None | Unfinished, Uninsulated | Uninsulated | Brick, 12-in, 3-wythe, Uninsulated | Summer = 0.7, Winter = 0.85 | MISO | 100% Incandescent | 100% Usage | 100% Usage | CR04 | None | EF 15.9 | None | None | None | None | None | None | None | None | None | Cooling Season, 7 days/wk | Left/Right at 15ft | 3 | East | None | 100% | 85% | G26003006 | In metro area, not/partially in principal city | None | None | No | Hour19 | 103 | EF 19.9, 100% Usage | Composition Shingles | Stochastic | 1 | 1 | 2018 | 31 | 12 | 15 | None | MI | Owner | 1 | Medium | Occupied | 1960s | 1960-79 | Natural Gas Standard | Natural Gas | Yes | Selfridge Angb | 42.6 | -82.83 | F18 B18 L18 R18 | Double, Clear, Non-metal, Air | 67.9925 | 0.13719 |  | 46.8914 | 0.094615 |  | 30.7725 | 0.062091 |  | 380.6993 | 0.76816 |  | 2084.9076 | 4.2068 |  | 134.8127 | 0.27202 |  | 0 | 0 |  | 949.5503 | 1.916 |  | 0 | 0 | 0 | 0 | 0 | 184.6348 | 0.37255 |  | 99.9372 | 1938.9582 | 3.9123 |  | 21.9803 | 0.044351 |  | 2163.1576 | 4.3647 |  | 0 | 0 | 0 | 32.2378 | 0.065048 |  | 880.0924 | 1.7758 |  | 0 | 0 | 0 | 0 | 622.776 | 0 | 0 | 0 | 37604.2421 | 75.876 |  | 0 | 5591.796 | 11.2829 |  | 0 | 0 | 947.2057 | 1.9112 |  | 0 | 0 | 0 | 0 | 0 | 53782.0582 | 53782.0582 | 108.5188 |  | 9016.0384 | 9016.0384 | 0 | 44766.0198 | 0 | 1646.3312 | 0 | 10205.753 | 0 | 3650.7849 | 0 | 10205.753 | 0 | 3471.4531 | 0 | 10205.753 | 0 | 3801.3871 | 0 | 10205.753 | 0 | 11852.0842 | 13856.5379 | 13677.2061 | 14007.1401
327754 | 0 | 242.131 | TRUE | 2152 | CBSA Detroit-Warren-Dearborn, MI | 5A | 5A | Hour5 | 3 | Cold | None | Standard Efficiency | East North Central | East North Central | Midwest | Not in a census Place | Electric, 120% Usage | EnergyStar, 120% Usage | Yes | Gas, 120% Usage | 68F | No | 0F | None | Not Applicable | G2601250 | G2601250, G26002906 | None | None | 20 ft^2 | Fiberglass | 0% Leakage, Uninsulated | 2 ft | None | data/cambium/LRMER_MidCase_15_2025start,data/cambium/LRMER_LowRECost_15_2025start,data/cambium/LRMER_95DecarbBy2035_15_2025start,data/cambium/LRMER_LowRECost_25_2025start | kg/MWh,kg/MWh,kg/MWh,kg/MWh | /lib/resources/data/cambium/LRMER_MidCase_15_2025start/RFCMc.csv,/lib/resources/data/cambium/LRMER_LowRECost_15_2025start/RFCMc.csv,/lib/resources/data/cambium/LRMER_95DecarbBy2035_15_2025start/RFCMc.csv,/lib/resources/data/cambium/LRMER_LowRECost_25_2025start/RFCMc.csv | lb/MBtu,lb/MBtu,lb/MBtu,lb/MBtu | 195.9,195.9,195.9,195.9 | 147.3,147.3,147.3,147.3 | 177.8,177.8,177.8,177.8 | LRMER_MidCase_15_2025start,LRMER_LowRECost_15_2025start,LRMER_95DecarbBy2035_15_2025start,LRMER_LowRECost_25_2025start | CO2e,CO2e,CO2e,CO2e | 200.0,200.0,200.0,200.0 | 400%+ | RFCMc | Vented Attic | None | Middle | None | None | 5 | Single-Family Attached | Single-Family Attached | Single-Family Attached | 2000-2499 | 1500-2499 | Heated Basement | None | 2 | 2 | <8 | None | Brick | No | Natural Gas | 75F | Yes | 12F | Day -4h | No Exterior Use | Uninsulated | 200% Usage | AC, SEER 13 | 80% Conditioned | Central AC | Yes | None | No | Fuel Furnace, 92.5% AFUE | Ducted Heating | Natural Gas Fuel Furnace | None | None | None | No | None | None | None | None | 80000-99999 | 80000-99999 | 60000-99999 | 50 ACH50 | R-38 | Uninsulated | Uninsulated | Uninsulated | Unfinished, Uninsulated | None | Brick, 12-in, 3-wythe, Uninsulated | Summer = 0.7, Winter = 0.85 | MISO | 100% Incandescent | 100% Usage | 100% Usage | CR04 | None | None | None | None | None | None | None | None | None | None | None | Cooling Season, 7 days/wk | 12 | 1 | Northeast | None | 200% | 104% | G26002906 | In metro area, not/partially in principal city | None | None | No | Hour18 | 103 | EF 15.9, 100% Usage | Composition Shingles | Stochastic | 1 | 1 | 2018 | 31 | 12 | 15 | None | MI | Owner | 1 | High | Occupied | 1950s | 1940-59 | Natural Gas Standard | Natural Gas | Yes | Oakland Co Intl | 42.67 | -83.42 | F6 B6 L6 R6 | Single, Clear, Non-metal | 67.9925 | 0.10774 |  | 347.5823 | 0.55077 |  | 20.2219 | 0.032043 |  | 50.1152 | 0.079411 |  | 1819.3852 | 2.8829 |  | 0 | 0 |  | 0 | 0 |  | 1128.3236 | 1.7879 |  | 0 | 0 | 0 | 0 | 0 | 207.4943 | 0.32879 |  | 0 | 2335.4834 | 3.7007 |  | 21.9803 | 0.034829 |  | 3903.4136 | 6.1852 |  | 0 | 0 | 0 | 28.4279 | 0.045046 |  | 480.0504 | 0.76067 |  | 0 | 0 | 0 | 0 | 0 | 0 | 0 | 0 | 50901.1696 | 80.6566 |  | 0 | 4435.3376 | 7.0281 |  | 0 | 0 | 833.7872 | 1.3212 |  | 0 | 0 | 0 | 0 | 0 | 66581.058 | 66581.058 | 105.5025 |  | 10410.7636 | 10410.7636 | 0 | 56170.2943 | 0 | 1880.2724 | 0 | 12805.6656 | 0 | 4230.8533 | 0 | 12805.6656 | 0 | 3991.6505 | 0 | 12805.6656 | 0 | 4385.1482 | 0 | 12805.6656 | 0 | 14685.9379 | 17036.5189 | 16797.3161 | 17190.8138
327759 | 0 | 242.131 | TRUE | 2631 | CBSA Detroit-Warren-Dearborn, MI | 5A | 5A | Hour23 | 4 | Cold | None | Standard Efficiency | East North Central | East North Central | Midwest | Not in a census Place | Electric, 100% Usage | EnergyStar, 100% Usage | Yes | Gas, 100% Usage | 68F | Yes | 9F | Night Setup +1h | Not Applicable | G2601250 | G2601250, G26002902 | None | None | 20 ft^2 | Fiberglass | 0% Leakage, Uninsulated | 2 ft | None | data/cambium/LRMER_MidCase_15_2025start,data/cambium/LRMER_LowRECost_15_2025start,data/cambium/LRMER_95DecarbBy2035_15_2025start,data/cambium/LRMER_LowRECost_25_2025start | kg/MWh,kg/MWh,kg/MWh,kg/MWh | /lib/resources/data/cambium/LRMER_MidCase_15_2025start/RFCMc.csv,/lib/resources/data/cambium/LRMER_LowRECost_15_2025start/RFCMc.csv,/lib/resources/data/cambium/LRMER_95DecarbBy2035_15_2025start/RFCMc.csv,/lib/resources/data/cambium/LRMER_LowRECost_25_2025start/RFCMc.csv | lb/MBtu,lb/MBtu,lb/MBtu,lb/MBtu | 195.9,195.9,195.9,195.9 | 147.3,147.3,147.3,147.3 | 177.8,177.8,177.8,177.8 | LRMER_MidCase_15_2025start,LRMER_LowRECost_15_2025start,LRMER_95DecarbBy2035_15_2025start,LRMER_LowRECost_25_2025start | CO2e,CO2e,CO2e,CO2e | 200.0,200.0,200.0,200.0 | 300-400% | RFCMc | Vented Attic | None | Middle | None | None | 8 | Single-Family Attached | Single-Family Attached | Single-Family Attached | 2500-2999 | 2500-3999 | Heated Basement | None | 1 | 1 | <8 | Vinyl, Light | Brick | No | Natural Gas | 60F | No | 0F | None | No Exterior Use | Uninsulated | 100% Usage | AC, SEER 15 | 100% Conditioned | Central AC | Yes | None | No | Fuel Furnace, 80% AFUE | Ducted Heating | Natural Gas Fuel Furnace | None | None | None | No | None | None | None | None | 60000-69999 | 60000-79999 | 60000-99999 | 7 ACH50 | R-38 | Uninsulated | Wall R-10, Exterior | R-10, Exterior | Unfinished, Uninsulated | None | Brick, 12-in, 3-wythe, R-15 | Summer = 0.7, Winter = 0.85 | MISO | 100% Incandescent | 100% Usage | 100% Usage | CR04 | None | None | EF 12, National Average | None | None | None | None | None | None | None | None | Cooling Season, 7 days/wk | 12 | 2 | East | None | 100% | 104% | G26002902 | In metro area, not/partially in principal city | None | None | No | Hour16 | 103 | EF 17.6, 100% Usage | Asphalt Shingles, Medium | Stochastic | 1 | 1 | 2018 | 31 | 12 | 15 | None | MI | Owner | 1 | Medium | Occupied | 2000s | 2000-09 | Natural Gas Premium | Natural Gas | Yes | Oakland Co Intl | 42.67 | -83.42 | F9 B9 L9 R9 | Double, Clear, Metal, Air | 67.9925 | 0.088124 |  | 369.8557 | 0.47936 |  | 21.6873 | 0.028109 |  | 258.7818 | 0.3354 |  | 1293.3226 | 1.6763 |  | 0 | 0 |  | 319.7405 | 0.41441 |  | 65.6479 | 0.085085 |  | 0 | 0 | 0 | 0 | 0 | 231.5261 | 0.30008 |  | 0 | 2746.6621 | 3.5599 |  | 21.9803 | 0.028488 |  | 2173.4151 | 2.8169 |  | 0 | 0 | 0 | 26.6695 | 0.034566 |  | 434.0383 | 0.56255 |  | 0 | 0 | 0 | 0 | 0 | 0 | 0 | 0 | 2572.5779 | 3.3343 |  | 0 | 3263.9325 | 4.2303 |  | 0 | 0 | 781.0344 | 1.0123 |  | 0 | 0 | 0 | 0 | 0 | 14648.5713 | 14648.5713 | 18.9858 |  | 8031.3196 | 8031.3196 | 0 | 6617.2517 | 0 | 1432.6339 | 0 | 1508.6092 | 0 | 3218.452 | 0 | 1508.6092 | 0 | 3052.6608 | 0 | 1508.6092 | 0 | 3370.224 | 0 | 1508.6092 | 0 | 2941.2431 | 4727.0612 | 4561.27 | 4878.8332
327764 | 0 | 242.131 | TRUE | 853 | CBSA Detroit-Warren-Dearborn, MI | 5A | 5A | Hour10 | 1 | Cold | None | Standard Efficiency, No usage | East North Central | East North Central | Midwest | In another census Place | Gas, 80% Usage | Standard, 80% Usage | Yes | Gas, 80% Usage | 76F | No | 0F | None | Double-Loaded Interior | G2601630 | G2601630, G26003201 | None | None | 20 ft^2 | Fiberglass | 30% Leakage, R-4 | 2 ft | None | data/cambium/LRMER_MidCase_15_2025start,data/cambium/LRMER_LowRECost_15_2025start,data/cambium/LRMER_95DecarbBy2035_15_2025start,data/cambium/LRMER_LowRECost_25_2025start | kg/MWh,kg/MWh,kg/MWh,kg/MWh | /lib/resources/data/cambium/LRMER_MidCase_15_2025start/RFCMc.csv,/lib/resources/data/cambium/LRMER_LowRECost_15_2025start/RFCMc.csv,/lib/resources/data/cambium/LRMER_95DecarbBy2035_15_2025start/RFCMc.csv,/lib/resources/data/cambium/LRMER_LowRECost_25_2025start/RFCMc.csv | lb/MBtu,lb/MBtu,lb/MBtu,lb/MBtu | 195.9,195.9,195.9,195.9 | 147.3,147.3,147.3,147.3 | 177.8,177.8,177.8,177.8 | LRMER_MidCase_15_2025start,LRMER_LowRECost_15_2025start,LRMER_95DecarbBy2035_15_2025start,LRMER_LowRECost_25_2025start | CO2e,CO2e,CO2e,CO2e | 200.0,200.0,200.0,200.0 | 0-100% | RFCMc | None | Left | None | Bottom | 8 | None | 5 to 9 Unit | Multifamily with 5+ units, 1-3 stories | Multi-Family with 5+ Units | 750-999 | 0-1499 | Slab | None | 2 | 2 | <8 | None | Brick | No | Natural Gas | 55F | No | 0F | None | No Exterior Use | Uninsulated | 50% Usage | Shared Cooling | 100% Conditioned | Central AC | Yes | Heating and Cooling | No | Shared Heating | Ducted Heating | Natural Gas Shared Heating | None | None | Fan Coil Heating and Cooling, Natural Gas | No | None | None | None | None | <10000 | <20000 | <20000 | 6 ACH50 | None | None | None | None | Finished, R-30 | Uninsulated | Brick, 12-in, 3-wythe, R-7 | Summer = 0.7, Winter = 0.85 | MISO | 100% Incandescent | 100% Usage | 100% Usage | CR04 | None | None | None | None | None | None | None | None | None | None | None | Cooling Season, 7 days/wk | 7 | 1 | Southwest | None | 50% | 89% | G26003201 | In metro area, not/partially in principal city | None | None | None | Hour21 | 103 | EF 17.6, 100% Usage | Asphalt Shingles, Medium | Stochastic | 1 | 1 | 2018 | 31 | 12 | 15 | None | MI | Renter | 1 | Low | Vacant | 1970s | 1960-79 | Natural Gas Standard | Natural Gas | No | Detroit Metropolita | 42.22 | -83.35 | F30 B30 L30 R30 | Double, Clear, Metal, Air | 0 | 0 |  | 0 | 0 |  | 0 | 0 |  | 3.8099 | 0.015231 |  | 391.836 | 1.5664 |  | 0 | 0 |  | 0 | 0 |  | 91.1451 | 0.36437 |  | 0 | 0 | 0 | 0 | 0 | 0 | 0 |  | 0 | 0 | 0 |  | 16.412 | 0.065609 |  | 0 | 0 |  | 0 | 0 | 0 | 0 | 0 |  | 434.0383 | 1.7351 |  | 0 | 0 | 0 | 0 | 0 | 0 | 0 | 0 | 3134.6882 | 12.5314 |  | 0 | 1601.3403 | 6.4016 |  | 0 | 0 | 0 | 0 |  | 0 | 0 | 0 | 0 | 0 | 5673.5628 | 5673.5628 | 22.6809 |  | 937.2413 | 937.2413 | 0 | 4736.3216 | 0 | 172.3574 | 0 | 1079.7762 | 0 | 378.1219 | 0 | 1079.7762 | 0 | 365.2135 | 0 | 1079.7762 | 0 | 388.5531 | 0 | 1079.7762 | 0 | 1252.1336 | 1457.898 | 1444.9897 | 1468.3293
327823 | 0 | 242.131 | TRUE | 885 | Non-CBSA East North Central | 5A | 5A | Hour22 | 2 | Cold | None | None | East North Central | East North Central | Midwest | MI, Flint | Electric, 100% Usage | EnergyStar, 100% Usage | Yes | Gas, 100% Usage | 68F | No | 0F | None | Not Applicable | G2600490 | G2600490, G26001703 | None | None | 20 ft^2 | Fiberglass | 0% Leakage, Uninsulated | 2 ft | None | data/cambium/LRMER_MidCase_15_2025start,data/cambium/LRMER_LowRECost_15_2025start,data/cambium/LRMER_95DecarbBy2035_15_2025start,data/cambium/LRMER_LowRECost_25_2025start | kg/MWh,kg/MWh,kg/MWh,kg/MWh | /lib/resources/data/cambium/LRMER_MidCase_15_2025start/RFCMc.csv,/lib/resources/data/cambium/LRMER_LowRECost_15_2025start/RFCMc.csv,/lib/resources/data/cambium/LRMER_95DecarbBy2035_15_2025start/RFCMc.csv,/lib/resources/data/cambium/LRMER_LowRECost_25_2025start/RFCMc.csv | lb/MBtu,lb/MBtu,lb/MBtu,lb/MBtu | 195.9,195.9,195.9,195.9 | 147.3,147.3,147.3,147.3 | 177.8,177.8,177.8,177.8 | LRMER_MidCase_15_2025start,LRMER_LowRECost_15_2025start,LRMER_95DecarbBy2035_15_2025start,LRMER_LowRECost_25_2025start | CO2e,CO2e,CO2e,CO2e | 200.0,200.0,200.0,200.0 | 0-100% | RFCMc | Vented Attic | None | None | None | None | None | Single-Family Detached | Single-Family Detached | Single-Family Detached | 750-999 | 0-1499 | Heated Basement | 1 Car | 1 | 1 | <8 | Vinyl, Light | Wood Frame | No | Natural Gas | 62F | No | 0F | None | No Exterior Use | Uninsulated | 100% Usage | Room AC, EER 9.8 | 20% Conditioned | Room AC | Yes | None | No | Fuel Furnace, 80% AFUE | Ducted Heating | Natural Gas Fuel Furnace | None | None | None | No | None | None | None | None | <10000 | <20000 | <20000 | 20 ACH50 | R-38 | Uninsulated | Uninsulated | Uninsulated | Unfinished, Uninsulated | None | Wood Stud, Uninsulated | Summer = 0.7, Winter = 0.85 | MISO | 100% Incandescent | 100% Usage | 100% Usage | CR04 | None | None | None | None | None | None | None | None | None | None | None | Cooling Season, 7 days/wk | Left/Right at 15ft | 1 | East | None | 100% | 85% | G26001703 | In metro area, principal city | None | None | No | Hour9 | 103 | EF 17.6, 100% Usage | Composition Shingles | Stochastic | 1 | 1 | 2018 | 31 | 12 | 15 | None | MI | Renter | 1 | Medium | Occupied | <1940 | <1940 | Natural Gas Standard | Natural Gas | Yes | Flint Bishop Intl | 42.97 | -83.75 | F12 B12 L12 R12 | Double, Low-E, Non-metal, Air, M-Gain | 0 | 0 |  | 275.7799 | 1.0626 |  | 16.1189 | 0.062108 |  | 0 | 0 |  | 441.9512 | 1.7029 |  | 0 | 0 |  | 0 | 0 |  | 399.7489 | 1.5403 |  | 0 | 0 | 0 | 0 | 0 | 144.191 | 0.55558 |  | 99.9372 | 1247.8966 | 4.8083 |  | 16.412 | 0.063237 |  | 1453.0464 | 5.5987 |  | 0 | 0 | 0 | 23.1526 | 0.08921 |  | 434.0383 | 1.6724 |  | 0 | 0 | 0 | 0 | 0 | 0 | 0 | 0 | 15730.0035 | 60.6094 |  | 0 | 2917.5225 | 11.2415 |  | 0 | 0 | 679.6318 | 2.6187 |  | 0 | 0 | 0 | 0 | 0 | 23879.4308 | 23879.4308 | 92.01 |  | 4552.2729 | 4552.2729 | 0 | 19327.1579 | 0 | 824.0775 | 0 | 4406.2117 | 0 | 1849.5292 | 0 | 4406.2117 | 0 | 1738.7897 | 0 | 4406.2117 | 0 | 1936.9868 | 0 | 4406.2117 | 0 | 5230.2893 | 6255.7409 | 6145.0014 | 6343.1985
327872 | 0 | 242.131 | TRUE | 1690 | Non-CBSA East North Central | 6A | 6A | Hour2 | 3 | Cold | None | None | East North Central | East North Central | Midwest | In another census Place | Electric, 80% Usage | EnergyStar, 80% Usage | Yes | Electric, 80% Usage | 65F | No | 0F | None | Not Applicable | G2601190 | G2601190, G26000300 | None | 318 Rated kWh, 80% Usage | 20 ft^2 | Fiberglass | 20% Leakage, R-4 | 2 ft | None | data/cambium/LRMER_MidCase_15_2025start,data/cambium/LRMER_LowRECost_15_2025start,data/cambium/LRMER_95DecarbBy2035_15_2025start,data/cambium/LRMER_LowRECost_25_2025start | kg/MWh,kg/MWh,kg/MWh,kg/MWh | /lib/resources/data/cambium/LRMER_MidCase_15_2025start/RFCMc.csv,/lib/resources/data/cambium/LRMER_LowRECost_15_2025start/RFCMc.csv,/lib/resources/data/cambium/LRMER_95DecarbBy2035_15_2025start/RFCMc.csv,/lib/resources/data/cambium/LRMER_LowRECost_25_2025start/RFCMc.csv | lb/MBtu,lb/MBtu,lb/MBtu,lb/MBtu | 195.9,195.9,195.9,195.9 | 147.3,147.3,147.3,147.3 | 177.8,177.8,177.8,177.8 | LRMER_MidCase_15_2025start,LRMER_LowRECost_15_2025start,LRMER_95DecarbBy2035_15_2025start,LRMER_LowRECost_25_2025start | CO2e,CO2e,CO2e,CO2e | 200.0,200.0,200.0,200.0 | 300-400% | RFCMc | Vented Attic | None | None | None | None | None | Mobile Home | Mobile Home | Mobile Home | 1500-1999 | 1500-2499 | Ambient | None | 1 | 1 | <8 | Brick, Medium/Dark | Wood Frame | No | Natural Gas | 55F | No | 0F | None | No Exterior Use | Uninsulated | 50% Usage | None | None | None | Yes | None | No | Fuel Furnace, 80% AFUE | Ducted Heating | Natural Gas Fuel Furnace | None | None | None | No | None | None | None | None | 45000-49999 | 40000-59999 | 40000-59999 | 7 ACH50 | R-30 | Uninsulated | None | None | Unfinished, Uninsulated | None | Wood Stud, R-15 | Summer = 0.7, Winter = 0.85 | MISO | 100% Incandescent | 100% Usage | 100% Usage | CR04 | None | None | None | None | None | None | None | None | None | None | None | Cooling Season, 7 days/wk | Left/Right at 15ft | 1 | North | None | 50% | 94% | G26000300 | Not/partially in metro area | None | None | No | Hour14 | 103 | EF 17.6, 100% Usage | Metal, Dark | Stochastic | 1 | 1 | 2018 | 31 | 12 | 15 | None | MI | Owner | 1 | Low | Vacant | 1990s | 1980-99 | Natural Gas Premium | Natural Gas | Yes | Alpena Phelps Colli | 45.07 | -83.58 | F18 B18 L18 R18 | Double, Clear, Non-metal, Air | 0 | 0 |  | 0 | 0 |  | 0 | 0 |  | 0 | 0 |  | 0 | 0 |  | 0 | 0 |  | 0 | 0 |  | 633.6197 | 1.2785 |  | 0 | 0 | 0 | 0 | 0 | 0 | 0 |  | 0 | 0 | 0 |  | 21.9803 | 0.044351 |  | 0 | 0 |  | 0 | 0 | 0 | 0 | 0 |  | 434.0383 | 0.87578 |  | 0 | 0 | 0 | 0 | 0 | 0 | 0 | 0 | 25007.7544 | 50.4594 |  | 0 | 911.451 | 1.8391 |  | 0 | 0 | 0 | 0 |  | 0 | 0 | 0 | 0 | 0 | 27008.8437 | 27008.8437 | 54.4971 |  | 1089.6382 | 1089.6382 | 0 | 25919.2054 | 0 | 198.7751 | 0 | 5909.068 | 0 | 449.5985 | 0 | 5909.068 | 0 | 414.4015 | 0 | 5909.068 | 0 | 469.8387 | 0 | 5909.068 | 0 | 6107.8431 | 6358.6665 | 6323.4695 | 6378.9067
327910 | 0 | 242.131 | TRUE | 2176 | Non-CBSA East North Central | 5A | 5A | Hour20 | 4 | Cold | None | Standard Efficiency | East North Central | East North Central | Midwest | Not in a census Place | Electric, 100% Usage | Standard, 100% Usage | Yes | Gas, 100% Usage | 72F | No | 0F | None | Not Applicable | G2600670 | G2600670, G26001100 | None | 318 Rated kWh, 100% Usage | 20 ft^2 | Fiberglass | 30% Leakage, R-8 | 2 ft | None | data/cambium/LRMER_MidCase_15_2025start,data/cambium/LRMER_LowRECost_15_2025start,data/cambium/LRMER_95DecarbBy2035_15_2025start,data/cambium/LRMER_LowRECost_25_2025start | kg/MWh,kg/MWh,kg/MWh,kg/MWh | /lib/resources/data/cambium/LRMER_MidCase_15_2025start/RFCMc.csv,/lib/resources/data/cambium/LRMER_LowRECost_15_2025start/RFCMc.csv,/lib/resources/data/cambium/LRMER_95DecarbBy2035_15_2025start/RFCMc.csv,/lib/resources/data/cambium/LRMER_LowRECost_25_2025start/RFCMc.csv | lb/MBtu,lb/MBtu,lb/MBtu,lb/MBtu | 195.9,195.9,195.9,195.9 | 147.3,147.3,147.3,147.3 | 177.8,177.8,177.8,177.8 | LRMER_MidCase_15_2025start,LRMER_LowRECost_15_2025start,LRMER_95DecarbBy2035_15_2025start,LRMER_LowRECost_25_2025start | CO2e,CO2e,CO2e,CO2e | 200.0,200.0,200.0,200.0 | 400%+ | RFCMc | Vented Attic | None | None | None | None | None | Single-Family Detached | Single-Family Detached | Single-Family Detached | 2000-2499 | 1500-2499 | Slab | None | 2 | 2 | <8 | Vinyl, Light | Brick | No | Natural Gas | 67F | No | 0F | None | No Exterior Use | Uninsulated | 100% Usage | AC, SEER 13 | 100% Conditioned | Central AC | Yes | None | No | Fuel Furnace, 80% AFUE | Ducted Heating | Natural Gas Fuel Furnace | None | None | None | No | None | None | None | None | 100000-119999 | 100000-119999 | 100000-149999 | 6 ACH50 | R-38 | None | None | None | Unfinished, Uninsulated | 2ft R10 Under, Horizontal | Brick, 12-in, 3-wythe, R-15 | Summer = 0.7, Winter = 0.85 | MISO | 100% Incandescent | 100% Usage | 100% Usage | CR04 | None | EF 17.6 | EF 12, National Average | None | None | None | None | None | None | None | None | Cooling Season, 7 days/wk | Left/Right at 15ft | 2 | West | None | 100% | 85% | G26001100 | Not/partially in metro area | None | None | No | Hour9 | 103 | EF 19.9, 100% Usage | Composition Shingles | Stochastic | 1 | 1 | 2018 | 31 | 12 | 15 | None | MI | Owner | 1 | Medium | Occupied | 2010s | 2010s | Natural Gas Standard | Natural Gas | Yes | Grand Rapids Kent C | 42.88 | -85.52 | F15 B15 L15 R15 | Double, Low-E, Non-metal, Air, M-Gain | 67.9925 | 0.10655 |  | 762.864 | 1.1955 |  | 28.4279 | 0.044549 |  | 767.8462 | 1.2033 |  | 2635.2951 | 4.1298 |  | 97.5927 | 0.15294 |  | 319.7405 | 0.50106 |  | 414.4025 | 0.64941 |  | 0 | 0 | 0 | 0 | 0 | 208.6666 | 0.327 |  | 0 | 2355.9983 | 3.6921 |  | 21.9803 | 0.034445 |  | 2034.4994 | 3.1883 |  | 0 | 0 | 0 | 27.8418 | 0.043631 |  | 834.0803 | 1.3071 |  | 0 | 0 | 0 | 0 | 0 | 0 | 0 | 0 | 22926.9498 | 35.9287 |  | 0 | 4559.5997 | 7.1453 |  | 0 | 0 | 813.5653 | 1.2749 |  | 0 | 0 | 0 | 0 | 0 | 38877.6359 | 38877.6359 | 60.925 |  | 10577.5211 | 10577.5211 | 0 | 28300.1148 | 0 | 1903.9794 | 0 | 6451.8584 | 0 | 4237.5624 | 0 | 6451.8584 | 0 | 4056.0525 | 0 | 6451.8584 | 0 | 4401.4948 | 0 | 6451.8584 | 0 | 8355.8378 | 10689.4208 | 10507.9109 | 10853.3532
327920 | 0 | 242.131 | TRUE | 2176 | Non-CBSA East North Central | 6A | 6A | Hour4 | 2 | Cold | None | Standard Efficiency | East North Central | East North Central | Midwest | Not in a census Place | Electric, 100% Usage | EnergyStar, 100% Usage | Yes | Electric, 100% Usage | 76F | No | 0F | None | Not Applicable | G2601410 | G2601410, G26000300 | None | None | 20 ft^2 | Fiberglass | 0% Leakage, Uninsulated | 2 ft | None | data/cambium/LRMER_MidCase_15_2025start,data/cambium/LRMER_LowRECost_15_2025start,data/cambium/LRMER_95DecarbBy2035_15_2025start,data/cambium/LRMER_LowRECost_25_2025start | kg/MWh,kg/MWh,kg/MWh,kg/MWh | /lib/resources/data/cambium/LRMER_MidCase_15_2025start/RFCMc.csv,/lib/resources/data/cambium/LRMER_LowRECost_15_2025start/RFCMc.csv,/lib/resources/data/cambium/LRMER_95DecarbBy2035_15_2025start/RFCMc.csv,/lib/resources/data/cambium/LRMER_LowRECost_25_2025start/RFCMc.csv | lb/MBtu,lb/MBtu,lb/MBtu,lb/MBtu | 195.9,195.9,195.9,195.9 | 147.3,147.3,147.3,147.3 | 177.8,177.8,177.8,177.8 | LRMER_MidCase_15_2025start,LRMER_LowRECost_15_2025start,LRMER_95DecarbBy2035_15_2025start,LRMER_LowRECost_25_2025start | CO2e,CO2e,CO2e,CO2e | 200.0,200.0,200.0,200.0 | 200-300% | RFCMc | Vented Attic | None | None | None | None | None | Single-Family Detached | Single-Family Detached | Single-Family Detached | 2000-2499 | 1500-2499 | Heated Basement | None | 2 | 2 | <8 | None | Brick | No | Propane | 70F | No | 0F | None | No Exterior Use | Uninsulated | 100% Usage | AC, SEER 10 | 100% Conditioned | Central AC | Yes | None | No | Fuel Furnace, 80% AFUE | Ducted Heating | Propane Fuel Furnace | None | None | None | No | None | None | None | None | 25000-29999 | 20000-39999 | 20000-39999 | 40 ACH50 | Uninsulated | Uninsulated | Uninsulated | Uninsulated | Unfinished, Uninsulated | None | Brick, 12-in, 3-wythe, Uninsulated | Summer = 0.7, Winter = 0.85 | MISO | 100% Incandescent | 100% Usage | 100% Usage | CR04 | None | EF 17.6 | EF 12, National Average | None | None | None | None | None | None | None | None | Cooling Season, 7 days/wk | Left/Right at 15ft | 1 | South | None | 100% | 85% | G26000300 | Not/partially in metro area | None | None | No | Hour9 | 103 | EF 17.6, 100% Usage | Composition Shingles | Stochastic | 1 | 1 | 2018 | 31 | 12 | 15 | None | MI | Owner | 1 | Medium | Occupied | 1950s | 1940-59 | Electric Standard | Electricity | Yes | Alpena Phelps Colli | 45.07 | -83.58 | F12 B12 L12 R12 | Double, Clear, Metal, Air, Exterior Clear Storm | 40.7369 | 0.063839 |  | 275.7799 | 0.43217 |  | 16.1189 | 0.02526 |  | 109.3155 | 0.17131 |  | 1629.4751 | 2.5535 |  | 0 | 0 |  | 319.7405 | 0.50106 |  | 2845.427 | 4.4591 |  | 0 | 0 | 0 | 0 | 1392.6737 | 208.6666 | 0.327 |  | 0 | 2355.9983 | 3.6921 |  | 16.412 | 0.025719 |  | 1782.1652 | 2.7928 |  | 0 | 0 | 0 | 339.6694 | 0.53229 |  | 868.0765 | 1.3604 |  | 0 | 0 | 0 | 0 | 0 | 0 | 0 | 0 | 0 | 0 |  | 0 | 0 | 0 |  | 0 | 0 | 0 | 0 |  | 0 | 0 | 112262.6318 | 0 | 0 | 124462.5943 | 124462.5943 | 195.0448 |  | 12199.9625 | 12199.9625 | 0 | 0 | 112262.6318 | 2215.0458 | 0 | 0 | 30892.967 | 4952.8132 | 0 | 0 | 30892.967 | 4655.4997 | 0 | 0 | 30892.967 | 5187.0311 | 0 | 0 | 30892.967 | 33108.0128 | 35845.7802 | 35548.4668 | 36079.9981
327934 | 0 | 242.131 | TRUE | 3301 | Non-CBSA East North Central | 5A | 5A | Hour14 | 3 | Cold | None | Standard Efficiency, No usage | East North Central | East North Central | Midwest | MI, Muskegon | Gas, 80% Usage | EnergyStar, 80% Usage | Yes | Electric, 80% Usage | 67F | No | 0F | None | Not Applicable | G2601210 | G2601210, G26000700 | None | None | 20 ft^2 | Fiberglass | 0% Leakage, Uninsulated | 2 ft | None | data/cambium/LRMER_MidCase_15_2025start,data/cambium/LRMER_LowRECost_15_2025start,data/cambium/LRMER_95DecarbBy2035_15_2025start,data/cambium/LRMER_LowRECost_25_2025start | kg/MWh,kg/MWh,kg/MWh,kg/MWh | /lib/resources/data/cambium/LRMER_MidCase_15_2025start/RFCMc.csv,/lib/resources/data/cambium/LRMER_LowRECost_15_2025start/RFCMc.csv,/lib/resources/data/cambium/LRMER_95DecarbBy2035_15_2025start/RFCMc.csv,/lib/resources/data/cambium/LRMER_LowRECost_25_2025start/RFCMc.csv | lb/MBtu,lb/MBtu,lb/MBtu,lb/MBtu | 195.9,195.9,195.9,195.9 | 147.3,147.3,147.3,147.3 | 177.8,177.8,177.8,177.8 | LRMER_MidCase_15_2025start,LRMER_LowRECost_15_2025start,LRMER_95DecarbBy2035_15_2025start,LRMER_LowRECost_25_2025start | CO2e,CO2e,CO2e,CO2e | 200.0,200.0,200.0,200.0 | 200-300% | RFCMc | Vented Attic | None | None | None | None | None | Single-Family Detached | Single-Family Detached | Single-Family Detached | 3000-3999 | 2500-3999 | Heated Basement | 2 Car | 1 | 1 | <8 | Vinyl, Light | Concrete | No | Natural Gas | 55F | No | 0F | None | No Exterior Use | Uninsulated | 50% Usage | AC, SEER 13 | 60% Conditioned | Central AC | Yes | None | No | Fuel Furnace, 76% AFUE | Ducted Heating | Natural Gas Fuel Furnace | None | None | None | No | None | None | None | None | 60000-69999 | 60000-79999 | 60000-99999 | 5 ACH50 | R-30 | Uninsulated | Wall R-5, Exterior | R-5, Exterior | Unfinished, Uninsulated | None | CMU, 6-in Hollow, R-11 | Summer = 0.7, Winter = 0.85 | MISO | 100% CFL | 100% Usage | 100% Usage | CR04 | None | None | None | None | None | None | None | None | None | None | None | Cooling Season, 7 days/wk | Left/Right at 15ft | 4 | East | None | 50% | 85% | G26000700 | In metro area, not/partially in principal city | None | None | No | Hour22 | 103 | EF 17.6, 100% Usage | Asphalt Shingles, Medium | Stochastic | 1 | 1 | 2018 | 31 | 12 | 15 | None | MI | Owner | 1 | Low | Vacant | 1990s | 1980-99 | Natural Gas Standard | Natural Gas | Yes | Muskegon | 43.17 | -86.24 | F12 B12 L12 R12 | Single, Clear, Non-metal | 0 | 0 |  | 0 | 0 |  | 0 | 0 |  | 108.4363 | 0.11202 |  | 1118.9453 | 1.1559 |  | 0 | 0 |  | 0 | 0 |  | 252.3342 | 0.26067 |  | 0 | 0 | 0 | 0 | 0 | 0 | 0 |  | 0 | 0 | 0 |  | 21.9803 | 0.022706 |  | 0 | 0 |  | 0 | 0 | 0 | 0 | 0 |  | 434.0383 | 0.44837 |  | 0 | 0 | 0 | 0 | 0 | 0 | 0 | 0 | 10500.7364 | 10.8475 |  | 0 | 1697.1746 | 1.7532 |  | 0 | 0 | 0 | 0 |  | 0 | 0 | 0 | 0 | 0 | 14133.0593 | 14133.0593 | 14.5997 |  | 1935.4413 | 1935.4413 | 0 | 12197.911 | 0 | 362.2924 | 0 | 2780.8419 | 0 | 789.1242 | 0 | 2780.8419 | 0 | 761.2886 | 0 | 2780.8419 | 0 | 812.818 | 0 | 2780.8419 | 0 | 3143.1343 | 3569.9661 | 3542.1305 | 3593.6599
327939 | 0 | 242.131 | TRUE | 1138 | CBSA Detroit-Warren-Dearborn, MI | 5A | 5A | Hour17 | 2 | Cold | None | Standard Efficiency | East North Central | East North Central | Midwest | MI, Sterling Heights | None | None | None | Electric, 100% Usage | 68F | No | 0F | None | Double-Loaded Interior | G2600990 | G2600990, G26003003 | None | 290 Rated kWh, 100% Usage | 20 ft^2 | Fiberglass | 20% Leakage, Uninsulated | 2 ft | None | data/cambium/LRMER_MidCase_15_2025start,data/cambium/LRMER_LowRECost_15_2025start,data/cambium/LRMER_95DecarbBy2035_15_2025start,data/cambium/LRMER_LowRECost_25_2025start | kg/MWh,kg/MWh,kg/MWh,kg/MWh | /lib/resources/data/cambium/LRMER_MidCase_15_2025start/RFCMc.csv,/lib/resources/data/cambium/LRMER_LowRECost_15_2025start/RFCMc.csv,/lib/resources/data/cambium/LRMER_95DecarbBy2035_15_2025start/RFCMc.csv,/lib/resources/data/cambium/LRMER_LowRECost_25_2025start/RFCMc.csv | lb/MBtu,lb/MBtu,lb/MBtu,lb/MBtu | 195.9,195.9,195.9,195.9 | 147.3,147.3,147.3,147.3 | 177.8,177.8,177.8,177.8 | LRMER_MidCase_15_2025start,LRMER_LowRECost_15_2025start,LRMER_95DecarbBy2035_15_2025start,LRMER_LowRECost_25_2025start | CO2e,CO2e,CO2e,CO2e | 200.0,200.0,200.0,200.0 | 400%+ | RFCMc | None | Middle | None | Middle | 323 | None | 50 or more Unit | Multifamily with 5+ units, 4-7 stories | Multi-Family with 5+ Units | 1000-1499 | 0-1499 | Unheated Basement | None | 4 | 4+ | <8 | Vinyl, Light | Brick | No | Natural Gas | 72F | No | 0F | None | No Exterior Use | Uninsulated | 100% Usage | AC, SEER 13 | 100% Conditioned | Central AC | Yes | None | No | Fuel Furnace, 92.5% AFUE | Ducted Heating | Natural Gas Fuel Furnace | None | None | None | No | None | None | None | None | 80000-99999 | 80000-99999 | 60000-99999 | 15 ACH50 | None | Ceiling R-13 | Uninsulated | Uninsulated | Finished, R-38 | None | Brick, 12-in, 3-wythe, R-11 | Summer = 0.7, Winter = 0.85 | MISO | 100% CFL | 100% Usage | 100% Usage | CR04 | None | None | None | None | None | None | None | None | None | None | None | Cooling Season, 7 days/wk | 4 | 2 | Northeast | None | 100% | 89% | G26003003 | In metro area, not/partially in principal city | None | None | None | Hour16 | 103 | EF 17.6, 100% Usage | Asphalt Shingles, Medium | Stochastic | 1 | 1 | 2018 | 31 | 12 | 15 | None | MI | Renter | 1 | Medium | Occupied | 1990s | 1980-99 | Natural Gas Standard | Natural Gas | Yes | Selfridge Angb | 42.6 | -82.83 | F9 B9 L9 R9 | Double, Low-E, Non-metal, Air, M-Gain | 67.9925 | 0.20374 |  | 0 | 0 |  | 0 | 0 |  | 155.9138 | 0.46719 |  | 1009.9229 | 3.0262 |  | 82.646 | 0.24765 |  | 0 | 0 |  | 109.3155 | 0.32756 |  | 0 | 0 | 0 | 0 | 0 | 39.2715 | 0.11768 |  | 0 | 468.6206 | 1.4042 |  | 16.412 | 0.049178 |  | 1491.4387 | 4.4691 |  | 0 | 0 | 0 | 389.4915 | 1.1671 |  | 434.0383 | 1.3006 |  | 0 | 0 | 0 | 0 | 0 | 0 | 0 | 0 | 5402.4721 | 16.1884 |  | 0 | 3932.7207 | 11.7843 |  | 0 | 0 | 0 | 0 |  | 0 | 0 | 0 | 0 | 0 | 13600.5491 | 13600.5491 | 40.7538 |  | 4265.3564 | 4265.3564 | 0 | 9335.1928 | 0 | 773.2357 | 0 | 2128.2427 | 0 | 1731.8846 | 0 | 2128.2427 | 0 | 1637.0589 | 0 | 2128.2427 | 0 | 1805.0831 | 0 | 2128.2427 | 0 | 2901.4784 | 3860.1273 | 3765.3016 | 3933.3258
327961 | 0 | 242.131 | TRUE | 2176 | Non-CBSA East North Central | 5A | 5A | Hour17 | 4 | Cold | None | Standard Efficiency | East North Central | East North Central | Midwest | MI, Lansing | Gas, 100% Usage | EnergyStar, 100% Usage | Yes | Gas, 100% Usage | 65F | Yes | 2F | Night Setback -3h | Not Applicable | G2600650 | G2600650, G26001802 | None | None | 20 ft^2 | Fiberglass | None | 2 ft | None | data/cambium/LRMER_MidCase_15_2025start,data/cambium/LRMER_LowRECost_15_2025start,data/cambium/LRMER_95DecarbBy2035_15_2025start,data/cambium/LRMER_LowRECost_25_2025start | kg/MWh,kg/MWh,kg/MWh,kg/MWh | /lib/resources/data/cambium/LRMER_MidCase_15_2025start/RFCMc.csv,/lib/resources/data/cambium/LRMER_LowRECost_15_2025start/RFCMc.csv,/lib/resources/data/cambium/LRMER_95DecarbBy2035_15_2025start/RFCMc.csv,/lib/resources/data/cambium/LRMER_LowRECost_25_2025start/RFCMc.csv | lb/MBtu,lb/MBtu,lb/MBtu,lb/MBtu | 195.9,195.9,195.9,195.9 | 147.3,147.3,147.3,147.3 | 177.8,177.8,177.8,177.8 | LRMER_MidCase_15_2025start,LRMER_LowRECost_15_2025start,LRMER_95DecarbBy2035_15_2025start,LRMER_LowRECost_25_2025start | CO2e,CO2e,CO2e,CO2e | 200.0,200.0,200.0,200.0 | 400%+ | RFCMc | Vented Attic | None | None | None | None | None | Single-Family Detached | Single-Family Detached | Single-Family Detached | 2000-2499 | 1500-2499 | Slab | None | 1 | 1 | <8 | None | Brick | No | Natural Gas | 72F | Yes | 6F | Night -1h | No Exterior Use | Uninsulated | 100% Usage | Room AC, EER 10.7 | 20% Conditioned | Room AC | No | None | No | Fuel Wall/Floor Furnace, 68% AFUE | Non-Ducted Heating | Natural Gas Fuel Wall/Floor Furnace | None | None | None | No | None | None | None | None | 100000-119999 | 100000-119999 | 100000-149999 | 25 ACH50 | R-13 | None | None | None | Unfinished, Uninsulated | Uninsulated | Brick, 12-in, 3-wythe, Uninsulated | Summer = 0.7, Winter = 0.85 | MISO | 100% CFL | 100% Usage | 100% Usage | CR04 | None | None | None | None | None | None | None | None | None | None | None | Cooling Season, 7 days/wk | Left/Right at 15ft | 4 | Southeast | None | 100% | 85% | G26001802 | In metro area, not/partially in principal city | None | None | No | Hour17 | 103 | EF 19.9, 100% Usage | Asphalt Shingles, Medium | Stochastic | 1 | 1 | 2018 | 31 | 12 | 15 | None | MI | Owner | 1 | Medium | Occupied | 1950s | 1940-59 | Natural Gas Standard | Natural Gas | Yes | Mason Jewett Fld | 42.57 | -84.42 | F18 B18 L18 R18 | Single, Clear, Metal | 67.9925 | 0.10655 |  | 58.0281 | 0.090936 |  | 37.8062 | 0.059246 |  | 0 | 0 |  | 1053.8836 | 1.6515 |  | 0 | 0 |  | 0 | 0 |  | 0 | 0 |  | 0 | 0 | 0 | 0 | 0 | 52.1667 | 0.08175 |  | 0 | 753.7788 | 1.1812 |  | 21.9803 | 0.034445 |  | 2539.4608 | 3.9796 |  | 0 | 0 | 0 | 36.927 | 0.057868 |  | 400.042 | 0.6269 |  | 0 | 0 | 0 | 0 | 770.4838 | 0 | 0 | 0 | 49997.9245 | 78.3515 |  | 0 | 6576.5148 | 10.306 |  | 0 | 0 | 1080.8461 | 1.6938 |  | 0 | 0 | 0 | 0 | 0 | 63447.5421 | 63447.5421 | 99.4284 |  | 5021.7728 | 5021.7728 | 0 | 58425.7693 | 0 | 909.7566 | 0 | 13319.8738 | 0 | 2038.1121 | 0 | 13319.8738 | 0 | 1929.7162 | 0 | 13319.8738 | 0 | 2118.9218 | 0 | 13319.8738 | 0 | 14229.6304 | 15357.9858 | 15249.59 | 15438.7956
328006 | 0 | 242.131 | TRUE | 885 | CBSA Detroit-Warren-Dearborn, MI | 5A | 5A | Hour20 | 1 | Cold | None | Standard Efficiency | East North Central | East North Central | Midwest | Not in a census Place | Gas, 80% Usage | EnergyStar, 80% Usage | Yes | Electric, 80% Usage | 70F | No | 0F | None | Not Applicable | G2600990 | G2600990, G26003002 | None | None | 20 ft^2 | Fiberglass | 10% Leakage, R-4 | 2 ft | None | data/cambium/LRMER_MidCase_15_2025start,data/cambium/LRMER_LowRECost_15_2025start,data/cambium/LRMER_95DecarbBy2035_15_2025start,data/cambium/LRMER_LowRECost_25_2025start | kg/MWh,kg/MWh,kg/MWh,kg/MWh | /lib/resources/data/cambium/LRMER_MidCase_15_2025start/RFCMc.csv,/lib/resources/data/cambium/LRMER_LowRECost_15_2025start/RFCMc.csv,/lib/resources/data/cambium/LRMER_95DecarbBy2035_15_2025start/RFCMc.csv,/lib/resources/data/cambium/LRMER_LowRECost_25_2025start/RFCMc.csv | lb/MBtu,lb/MBtu,lb/MBtu,lb/MBtu | 195.9,195.9,195.9,195.9 | 147.3,147.3,147.3,147.3 | 177.8,177.8,177.8,177.8 | LRMER_MidCase_15_2025start,LRMER_LowRECost_15_2025start,LRMER_95DecarbBy2035_15_2025start,LRMER_LowRECost_25_2025start | CO2e,CO2e,CO2e,CO2e | 200.0,200.0,200.0,200.0 | 400%+ | RFCMc | Vented Attic | None | None | None | None | None | Single-Family Detached | Single-Family Detached | Single-Family Detached | 750-999 | 0-1499 | Slab | None | 1 | 1 | <8 | None | Brick | No | Natural Gas | 62F | Yes | 3F | Night | No Exterior Use | Uninsulated | 50% Usage | AC, SEER 13 | 80% Conditioned | Central AC | Yes | None | No | Fuel Furnace, 92.5% AFUE | Ducted Heating | Natural Gas Fuel Furnace | None | None | None | No | None | None | None | None | 80000-99999 | 80000-99999 | 60000-99999 | 15 ACH50 | R-38 | None | None | None | Unfinished, Uninsulated | Uninsulated | Brick, 12-in, 3-wythe, Uninsulated | Summer = 0.7, Winter = 0.85 | MISO | 100% Incandescent | 100% Usage | 100% Usage | CR04 | None | None | None | None | None | None | None | None | None | None | None | Cooling Season, 7 days/wk | Left/Right at 15ft | 1 | North | None | 50% | 85% | G26003002 | In metro area, not/partially in principal city | None | None | No | Hour17 | 103 | EF 17.6, 100% Usage | Composition Shingles | Stochastic | 1 | 1 | 2018 | 31 | 12 | 15 | None | MI | Owner | 1 | Low | Occupied | 1950s | 1940-59 | Electric Standard | Electricity | Yes | Selfridge Angb | 42.6 | -82.83 | F12 B12 L12 R12 | Double, Clear, Non-metal, Air | 67.9925 | 0.26198 |  | 19.6358 | 0.075659 |  | 12.8951 | 0.049686 |  | 107.5571 | 0.41443 |  | 1281.5998 | 4.9381 |  | 0 | 0 |  | 0 | 0 |  | 236.5084 | 0.91129 |  | 0 | 0 | 0 | 0 | 851.6645 | 144.191 | 0.55558 |  | 0 | 1247.8966 | 4.8083 |  | 16.412 | 0.063237 |  | 726.5232 | 2.7994 |  | 0 | 0 | 0 | 271.6769 | 1.0468 |  | 434.0383 | 1.6724 |  | 0 | 0 | 0 | 0 | 262.0055 | 0 | 0 | 0 | 10806.9957 | 41.6405 |  | 0 | 0 | 0 |  | 0 | 0 | 0 | 0 |  | 0 | 0 | 0 | 0 | 0 | 16487.5923 | 16487.5923 | 63.5285 |  | 5418.8841 | 5418.8841 | 0 | 11069.0012 | 0 | 978.8215 | 0 | 2523.4781 | 0 | 2182.4828 | 0 | 2523.4781 | 0 | 2075.2527 | 0 | 2523.4781 | 0 | 2274.0418 | 0 | 2523.4781 | 0 | 3502.2996 | 4705.961 | 4598.7308 | 4797.5199
328056 | 0 | 242.131 | TRUE | 1220 | Non-CBSA East North Central | 5A | 5A | Hour21 | 3 | Cold | None | Standard Efficiency | East North Central | East North Central | Midwest | In another census Place | Electric, 80% Usage | Standard, 80% Usage | Yes | Propane, 80% Usage | 75F | No | 0F | None | Not Applicable | G2601210 | G2601210, G26000700 | None | 290 Rated kWh, 80% Usage | 20 ft^2 | Fiberglass | None | 2 ft | None | data/cambium/LRMER_MidCase_15_2025start,data/cambium/LRMER_LowRECost_15_2025start,data/cambium/LRMER_95DecarbBy2035_15_2025start,data/cambium/LRMER_LowRECost_25_2025start | kg/MWh,kg/MWh,kg/MWh,kg/MWh | /lib/resources/data/cambium/LRMER_MidCase_15_2025start/RFCMc.csv,/lib/resources/data/cambium/LRMER_LowRECost_15_2025start/RFCMc.csv,/lib/resources/data/cambium/LRMER_95DecarbBy2035_15_2025start/RFCMc.csv,/lib/resources/data/cambium/LRMER_LowRECost_25_2025start/RFCMc.csv | lb/MBtu,lb/MBtu,lb/MBtu,lb/MBtu | 195.9,195.9,195.9,195.9 | 147.3,147.3,147.3,147.3 | 177.8,177.8,177.8,177.8 | LRMER_MidCase_15_2025start,LRMER_LowRECost_15_2025start,LRMER_95DecarbBy2035_15_2025start,LRMER_LowRECost_25_2025start | CO2e,CO2e,CO2e,CO2e | 200.0,200.0,200.0,200.0 | 400%+ | RFCMc | Vented Attic | None | None | None | None | None | Single-Family Detached | Single-Family Detached | Single-Family Detached | 1000-1499 | 0-1499 | Vented Crawlspace | None | 1 | 1 | <8 | Wood, Medium/Dark | Wood Frame | No | Fuel Oil | 70F | Yes | 6F | Night +1h | No Exterior Use | Uninsulated | 50% Usage | Room AC, EER 9.8 | <10% Conditioned | Room AC | No | None | No | Fuel Boiler, 76% AFUE | Non-Ducted Heating | Fuel Oil Fuel Boiler | None | None | None | No | None | None | None | None | 200000+ | 140000+ | 150000+ | 15 ACH50 | R-19 | Uninsulated | Uninsulated | Uninsulated | Unfinished, Uninsulated | None | Wood Stud, Uninsulated | Summer = 0.7, Winter = 0.85 | MISO | 100% CFL | 100% Usage | 100% Usage | CR04 | None | None | EF 12, National Average | None | None | None | None | None | None | None | None | Cooling Season, 7 days/wk | Left/Right at 15ft | 2 | Southwest | None | 50% | 85% | G26000700 | In metro area, not/partially in principal city | None | None | No | Hour17 | 103 | EF 17.6, 100% Usage | Asphalt Shingles, Medium | Stochastic | 1 | 1 | 2018 | 31 | 12 | 15 | None | MI | Owner | 1 | Low | Occupied | <1940 | <1940 | Natural Gas Standard | Natural Gas | Yes | Muskegon | 43.17 | -86.24 | F9 B9 L9 R9 | Single, Clear, Metal | 54.5112 | 0.15236 |  | 610.174 | 1.7055 |  | 22.8595 | 0.063894 |  | 0 | 0 |  | 182.8763 | 0.51115 |  | 72.9747 | 0.20397 |  | 319.7405 | 0.8937 |  | 257.0233 | 0.7184 |  | 0 | 0 | 0 | 0 | 0 | 40.1507 | 0.11222 |  | 0 | 491.1871 | 1.3729 |  | 21.9803 | 0.061437 |  | 895.3321 | 2.5025 |  | 0 | 0 | 0 | 22.2734 | 0.062256 |  | 434.0383 | 1.2132 |  | 0 | 0 | 27961.3246 | 0 | 0 | 0 | 0 | 0 | 0 | 0 |  | 0 | 3113.0009 | 8.7011 |  | 0 | 0 | 0 | 0 |  | 0 | 0 | 0 | 0 | 650.9108 | 35149.7719 | 35149.7719 | 98.2465 |  | 3424.8285 | 3424.8285 | 27961.3246 | 3113.0009 | 650.9108 | 609.4639 | 8477.807 | 709.7024 | 179.0855 | 1375.1292 | 8477.807 | 709.7024 | 179.0855 | 1296.856 | 8477.807 | 709.7024 | 179.0855 | 1435.7251 | 8477.807 | 709.7024 | 179.0855 | 9976.0588 | 10741.7241 | 10663.4509 | 10802.32
328140 | 0 | 242.131 | TRUE | 2176 | CBSA Detroit-Warren-Dearborn, MI | 5A | 5A | Hour20 | 3 | Cold | None | Standard Efficiency | East North Central | East North Central | Midwest | MI, Dearborn Heights | Gas, 100% Usage | Standard, 100% Usage | Yes | Electric, 100% Usage | 70F | No | 0F | None | Not Applicable | G2601630 | G2601630, G26003203 | None | 318 Rated kWh, 100% Usage | 20 ft^2 | Fiberglass | 0% Leakage, Uninsulated | 2 ft | None | data/cambium/LRMER_MidCase_15_2025start,data/cambium/LRMER_LowRECost_15_2025start,data/cambium/LRMER_95DecarbBy2035_15_2025start,data/cambium/LRMER_LowRECost_25_2025start | kg/MWh,kg/MWh,kg/MWh,kg/MWh | /lib/resources/data/cambium/LRMER_MidCase_15_2025start/RFCMc.csv,/lib/resources/data/cambium/LRMER_LowRECost_15_2025start/RFCMc.csv,/lib/resources/data/cambium/LRMER_95DecarbBy2035_15_2025start/RFCMc.csv,/lib/resources/data/cambium/LRMER_LowRECost_25_2025start/RFCMc.csv | lb/MBtu,lb/MBtu,lb/MBtu,lb/MBtu | 195.9,195.9,195.9,195.9 | 147.3,147.3,147.3,147.3 | 177.8,177.8,177.8,177.8 | LRMER_MidCase_15_2025start,LRMER_LowRECost_15_2025start,LRMER_95DecarbBy2035_15_2025start,LRMER_LowRECost_25_2025start | CO2e,CO2e,CO2e,CO2e | 200.0,200.0,200.0,200.0 | 400%+ | RFCMc | Vented Attic | None | None | None | None | None | Single-Family Detached | Single-Family Detached | Single-Family Detached | 2000-2499 | 1500-2499 | Heated Basement | 2 Car | 1 | 1 | <8 | None | Brick | No | Natural Gas | 72F | Yes | 3F | Day and Night +4h | No Exterior Use | Uninsulated | 100% Usage | AC, SEER 13 | 100% Conditioned | Central AC | Yes | None | No | Fuel Furnace, 76% AFUE | Ducted Heating | Natural Gas Fuel Furnace | None | None | None | No | None | None | None | None | 120000-139999 | 120000-139999 | 100000-149999 | 25 ACH50 | R-49 | Uninsulated | Uninsulated | Uninsulated | Unfinished, Uninsulated | None | Brick, 12-in, 3-wythe, Uninsulated | Summer = 0.7, Winter = 0.85 | MISO | 100% LED | 100% Usage | 100% Usage | CR04 | None | None | None | None | None | None | None | None | None | None | None | Cooling Season, 7 days/wk | Left/Right at 15ft | 4 | Northwest | None | 100% | 85% | G26003203 | In metro area, not/partially in principal city | None | None | No | Hour12 | 103 | EF 6.7, 100% Usage | Composition Shingles | Stochastic | 1 | 1 | 2018 | 31 | 12 | 15 | None | MI | Owner | 1 | Medium | Occupied | 1960s | 1960-79 | Natural Gas Standard | Natural Gas | Yes | Detroit Metropolita | 42.22 | -83.35 | F15 B15 L15 R15 | Double, Clear, Non-metal, Air, Exterior Clear Storm | 67.9925 | 0.10655 |  | 110.4878 | 0.17314 |  | 46.3052 | 0.072565 |  | 346.7031 | 0.54332 |  | 3310.8239 | 5.1884 |  | 172.0327 | 0.26959 |  | 0 | 0 |  | 1072.054 | 1.68 |  | 0 | 0 | 0 | 0 | 0 | 34.8755 | 0.054653 |  | 16.7051 | 575.5916 | 0.90201 |  | 21.9803 | 0.034445 |  | 2539.4608 | 3.9796 |  | 0 | 0 | 0 | 537.1993 | 0.84184 |  | 1356.0398 | 2.125 |  | 0 | 0 | 0 | 0 | 1468.8722 | 0 | 0 | 0 | 44581.9712 | 69.8642 |  | 0 | 6986.8143 | 10.949 |  | 0 | 0 | 0 | 0 |  | 0 | 0 | 0 | 0 | 0 | 63245.6161 | 63245.6161 | 99.1119 |  | 10208.2515 | 10208.2515 | 0 | 53037.6577 | 0 | 1867.9505 | 0 | 12091.4631 | 0 | 4150.4895 | 0 | 12091.4631 | 0 | 3948.7629 | 0 | 12091.4631 | 0 | 4304.7603 | 0 | 12091.4631 | 0 | 13959.4136 | 16241.9525 | 16040.226 | 16396.2234
328216 | 0 | 242.131 | TRUE | 1220 | CBSA Detroit-Warren-Dearborn, MI | 5A | 5A | Hour3 | 3 | Cold | None | Standard Efficiency | East North Central | East North Central | Midwest | Not in a census Place | Gas, 80% Usage | EnergyStar, 80% Usage | Yes | None | 75F | No | 0F | None | Not Applicable | G2600930 | G2600930, G26002800 | None | 290 Rated kWh, 80% Usage | 20 ft^2 | Fiberglass | 0% Leakage, Uninsulated | 2 ft | None | data/cambium/LRMER_MidCase_15_2025start,data/cambium/LRMER_LowRECost_15_2025start,data/cambium/LRMER_95DecarbBy2035_15_2025start,data/cambium/LRMER_LowRECost_25_2025start | kg/MWh,kg/MWh,kg/MWh,kg/MWh | /lib/resources/data/cambium/LRMER_MidCase_15_2025start/RFCMc.csv,/lib/resources/data/cambium/LRMER_LowRECost_15_2025start/RFCMc.csv,/lib/resources/data/cambium/LRMER_95DecarbBy2035_15_2025start/RFCMc.csv,/lib/resources/data/cambium/LRMER_LowRECost_25_2025start/RFCMc.csv | lb/MBtu,lb/MBtu,lb/MBtu,lb/MBtu | 195.9,195.9,195.9,195.9 | 147.3,147.3,147.3,147.3 | 177.8,177.8,177.8,177.8 | LRMER_MidCase_15_2025start,LRMER_LowRECost_15_2025start,LRMER_95DecarbBy2035_15_2025start,LRMER_LowRECost_25_2025start | CO2e,CO2e,CO2e,CO2e | 200.0,200.0,200.0,200.0 | 200-300% | RFCMc | Vented Attic | None | None | None | None | None | Single-Family Detached | Single-Family Detached | Single-Family Detached | 1000-1499 | 0-1499 | Heated Basement | None | 1 | 1 | <8 | Vinyl, Light | Brick | No | Natural Gas | 67F | Yes | 3F | Day and Night -1h | No Exterior Use | Uninsulated | 50% Usage | AC, SEER 10 | 100% Conditioned | Central AC | Yes | None | No | Fuel Furnace, 80% AFUE | Ducted Heating | Natural Gas Fuel Furnace | None | None | None | No | None | None | None | None | 30000-34999 | 20000-39999 | 20000-39999 | 7 ACH50 | R-30 | Uninsulated | Wall R-5, Exterior | R-5, Exterior | Unfinished, Uninsulated | None | Brick, 12-in, 3-wythe, R-11 | Summer = 0.7, Winter = 0.85 | MISO | 100% Incandescent | 100% Usage | 100% Usage | CR04 | None | None | EF 12, National Average | None | None | None | None | None | None | None | None | Cooling Season, 7 days/wk | Left/Right at 15ft | 1 | South | None | 50% | 85% | G26002800 | In metro area, not/partially in principal city | None | None | No | Hour18 | 103 | EF 17.6, 100% Usage | Asphalt Shingles, Medium | Stochastic | 1 | 1 | 2018 | 31 | 12 | 15 | None | MI | Owner | 1 | Low | Occupied | 1990s | 1980-99 | Natural Gas Standard | Natural Gas | Yes | Livingston Co | 42.63 | -83.98 | F18 B18 L18 R18 | Double, Clear, Non-metal, Air, Exterior Clear Storm | 67.9925 | 0.19004 |  | 19.6358 | 0.054884 |  | 12.8951 | 0.036043 |  | 247.352 | 0.69137 |  | 1233.8292 | 3.4487 |  | 45.1329 | 0.12615 |  | 319.7405 | 0.8937 |  | 181.411 | 0.50706 |  | 0 | 0 | 0 | 0 | 0 | 160.896 | 0.44972 |  | 0 | 1535.3993 | 4.2916 |  | 21.9803 | 0.061437 |  | 769.3116 | 2.1503 |  | 0 | 0 | 0 | 0 | 0 |  | 434.0383 | 1.2132 |  | 0 | 0 | 0 | 0 | 262.0055 | 0 | 0 | 0 | 8120.1201 | 22.6964 |  | 0 | 2201.2568 | 6.1527 |  | 0 | 0 | 0 | 0 |  | 0 | 0 | 0 | 0 | 0 | 15632.997 | 15632.997 | 43.6955 |  | 5049.6145 | 5049.6145 | 0 | 10583.3825 | 0 | 918.7913 | 0 | 2412.783 | 0 | 2040.5996 | 0 | 2412.783 | 0 | 1941.6756 | 0 | 2412.783 | 0 | 2127.6988 | 0 | 2412.783 | 0 | 3331.5743 | 4453.3826 | 4354.4586 | 4540.4818
328250 | 0 | 242.131 | TRUE | 1220 | CBSA Detroit-Warren-Dearborn, MI | 5A | 5A | Hour20 | 3 | Cold | None | Standard Efficiency | East North Central | East North Central | Midwest | In another census Place | None | None | None | Electric, 120% Usage | 70F | Yes | 5F | Night Setback +2h | Not Applicable | G2601470 | G2601470, G26003100 | None | None | 20 ft^2 | Fiberglass | 0% Leakage, Uninsulated | 2 ft | None | data/cambium/LRMER_MidCase_15_2025start,data/cambium/LRMER_LowRECost_15_2025start,data/cambium/LRMER_95DecarbBy2035_15_2025start,data/cambium/LRMER_LowRECost_25_2025start | kg/MWh,kg/MWh,kg/MWh,kg/MWh | /lib/resources/data/cambium/LRMER_MidCase_15_2025start/RFCMc.csv,/lib/resources/data/cambium/LRMER_LowRECost_15_2025start/RFCMc.csv,/lib/resources/data/cambium/LRMER_95DecarbBy2035_15_2025start/RFCMc.csv,/lib/resources/data/cambium/LRMER_LowRECost_25_2025start/RFCMc.csv | lb/MBtu,lb/MBtu,lb/MBtu,lb/MBtu | 195.9,195.9,195.9,195.9 | 147.3,147.3,147.3,147.3 | 177.8,177.8,177.8,177.8 | LRMER_MidCase_15_2025start,LRMER_LowRECost_15_2025start,LRMER_95DecarbBy2035_15_2025start,LRMER_LowRECost_25_2025start | CO2e,CO2e,CO2e,CO2e | 200.0,200.0,200.0,200.0 | 300-400% | RFCMc | Vented Attic | None | None | None | None | None | Single-Family Detached | Single-Family Detached | Single-Family Detached | 1000-1499 | 0-1499 | Heated Basement | None | 1 | 1 | <8 | None | Brick | No | Natural Gas | 70F | No | 0F | None | No Exterior Use | Uninsulated | 200% Usage | AC, SEER 10 | 100% Conditioned | Central AC | Yes | None | No | Fuel Furnace, 92.5% AFUE | Ducted Heating | Natural Gas Fuel Furnace | None | None | None | No | None | None | None | None | 60000-69999 | 60000-79999 | 60000-99999 | 40 ACH50 | R-13 | Uninsulated | Uninsulated | Uninsulated | Unfinished, Uninsulated | None | Brick, 12-in, 3-wythe, Uninsulated | Summer = 0.7, Winter = 0.85 | MISO | 100% Incandescent | 100% Usage | 100% Usage | CR04 | None | None | EF 12, National Average | None | None | None | None | Has Pool | None | 1.0 HP Pump | Typical Efficiency | Cooling Season, 7 days/wk | Left/Right at 15ft | 2 | Southwest | None | 200% | 85% | G26003100 | In metro area, not/partially in principal city | None | None | No | Hour19 | 103 | EF 17.6, 100% Usage | Composition Shingles | Stochastic | 1 | 1 | 2018 | 31 | 12 | 15 | None | MI | Owner | 1 | High | Occupied | 1950s | 1940-59 | Natural Gas Standard | Natural Gas | Yes | St Clair Co Intl | 42.91 | -82.52 | F15 B15 L15 R15 | Double, Clear, Metal, Air | 54.5112 | 0.15236 |  | 0 | 0 |  | 0 | 0 |  | 135.1058 | 0.37763 |  | 2817.5853 | 7.8754 |  | 0 | 0 |  | 319.7405 | 0.8937 |  | 735.6084 | 2.0561 |  | 0 | 0 | 0 | 0 | 0 | 160.896 | 0.44972 |  | 0 | 1535.3993 | 4.2916 |  | 21.9803 | 0.061437 |  | 3581.6215 | 10.0109 |  | 0 | 1853.3814 | 0 | 486.498 | 1.3598 |  | 434.0383 | 1.2132 |  | 327.0673 | 0 | 0 | 0 | 0 | 0 | 0 | 0 | 33516.4868 | 93.6813 |  | 0 | 7021.1036 | 19.6246 |  | 0 | 0 | 0 | 0 |  | 0 | 0 | 0 | 0 | 0 | 53001.0238 | 53001.0238 | 148.1422 |  | 12463.4334 | 12463.4334 | 0 | 40537.5904 | 0 | 2216.2251 | 0 | 9241.7359 | 0 | 5000.0009 | 0 | 9241.7359 | 0 | 4752.8225 | 0 | 9241.7359 | 0 | 5156.3174 | 0 | 9241.7359 | 0 | 11457.961 | 14241.7367 | 13994.5584 | 14398.0533
328253 | 0 | 242.131 | TRUE | 2176 | CBSA Detroit-Warren-Dearborn, MI | 5A | 5A | Hour2 | 4 | Cold | None | Standard Efficiency | East North Central | East North Central | Midwest | Not in a census Place | Electric, 120% Usage | EnergyStar, 120% Usage | Yes | Gas, 120% Usage | 70F | Yes | 5F | Night Setup +5h | Not Applicable | G2600930 | G2600930, G26002800 | None | None | 20 ft^2 | Fiberglass | 10% Leakage, Uninsulated | 2 ft | None | data/cambium/LRMER_MidCase_15_2025start,data/cambium/LRMER_LowRECost_15_2025start,data/cambium/LRMER_95DecarbBy2035_15_2025start,data/cambium/LRMER_LowRECost_25_2025start | kg/MWh,kg/MWh,kg/MWh,kg/MWh | /lib/resources/data/cambium/LRMER_MidCase_15_2025start/RFCMc.csv,/lib/resources/data/cambium/LRMER_LowRECost_15_2025start/RFCMc.csv,/lib/resources/data/cambium/LRMER_95DecarbBy2035_15_2025start/RFCMc.csv,/lib/resources/data/cambium/LRMER_LowRECost_25_2025start/RFCMc.csv | lb/MBtu,lb/MBtu,lb/MBtu,lb/MBtu | 195.9,195.9,195.9,195.9 | 147.3,147.3,147.3,147.3 | 177.8,177.8,177.8,177.8 | LRMER_MidCase_15_2025start,LRMER_LowRECost_15_2025start,LRMER_95DecarbBy2035_15_2025start,LRMER_LowRECost_25_2025start | CO2e,CO2e,CO2e,CO2e | 200.0,200.0,200.0,200.0 | 300-400% | RFCMc | Vented Attic | None | None | None | None | None | Single-Family Detached | Single-Family Detached | Single-Family Detached | 2000-2499 | 1500-2499 | Unheated Basement | None | 1 | 1 | <8 | None | Brick | No | Natural Gas | 68F | No | 0F | None | No Exterior Use | Uninsulated | 200% Usage | AC, SEER 13 | 100% Conditioned | Central AC | Yes | None | No | Fuel Wall/Floor Furnace, 60% AFUE | Non-Ducted Heating | Natural Gas Fuel Wall/Floor Furnace | None | None | None | No | None | None | None | None | 100000-119999 | 100000-119999 | 100000-149999 | 10 ACH50 | R-19 | Uninsulated | Uninsulated | Uninsulated | Unfinished, Uninsulated | None | Brick, 12-in, 3-wythe, Uninsulated | Summer = 0.7, Winter = 0.85 | MISO | 100% Incandescent | 100% Usage | 100% Usage | CR04 | None | None | EF 12, National Average | None | None | None | None | Has Pool | None | 1.0 HP Pump | None | Cooling Season, 7 days/wk | Left/Right at 15ft | 5 | North | None | 200% | 85% | G26002800 | In metro area, not/partially in principal city | None | None | No | Hour17 | 103 | EF 17.6, 100% Usage | Asphalt Shingles, Medium | Stochastic | 1 | 1 | 2018 | 31 | 12 | 15 | None | MI | Owner | 1 | High | Occupied | 1960s | 1960-79 | Natural Gas Standard | Natural Gas | Yes | Livingston Co | 42.63 | -83.98 | F9 B9 L9 R9 | Single, Clear, Non-metal | 67.9925 | 0.10655 |  | 927.863 | 1.4541 |  | 54.2181 | 0.084965 |  | 1003.7684 | 1.573 |  | 3180.4073 | 4.984 |  | 0 | 0 |  | 319.7405 | 0.50106 |  | 0 | 0 |  | 0 | 0 | 0 | 0 | 0 | 208.6666 | 0.327 |  | 0 | 2355.9983 | 3.6921 |  | 21.9803 | 0.034445 |  | 5583.59 | 8.75 |  | 0 | 3092.779 | 0 | 49.8221 | 0.078076 |  | 434.0383 | 0.68018 |  | 0 | 0 | 0 | 0 | 0 | 0 | 0 | 0 | 39534.4081 | 61.9542 |  | 0 | 14158.2634 | 22.1874 |  | 0 | 0 | 1457.7355 | 2.2844 |  | 0 | 0 | 0 | 0 | 0 | 72450.6854 | 72450.6854 | 113.5371 |  | 17300.5714 | 17300.5714 | 0 | 55150.114 | 0 | 3072.7286 | 0 | 12573.0902 | 0 | 6901.4496 | 0 | 12573.0902 | 0 | 6584.4548 | 0 | 12573.0902 | 0 | 7157.4631 | 0 | 12573.0902 | 0 | 15645.8188 | 19474.5398 | 19157.545 | 19730.5532
328276 | 0 | 242.131 | TRUE | 1220 | Non-CBSA East North Central | 5A | 5A | Hour21 | 3 | Cold | None | None | East North Central | East North Central | Midwest | In another census Place | Electric, 100% Usage | EnergyStar, 100% Usage | Yes | Electric, 100% Usage | 78F | No | 0F | None | Not Applicable | G2601150 | G2601150, G26003300 | None | 290 Rated kWh, 100% Usage | 20 ft^2 | Fiberglass | 0% Leakage, Uninsulated | 2 ft | None | data/cambium/LRMER_MidCase_15_2025start,data/cambium/LRMER_LowRECost_15_2025start,data/cambium/LRMER_95DecarbBy2035_15_2025start,data/cambium/LRMER_LowRECost_25_2025start | kg/MWh,kg/MWh,kg/MWh,kg/MWh | /lib/resources/data/cambium/LRMER_MidCase_15_2025start/RFCMc.csv,/lib/resources/data/cambium/LRMER_LowRECost_15_2025start/RFCMc.csv,/lib/resources/data/cambium/LRMER_95DecarbBy2035_15_2025start/RFCMc.csv,/lib/resources/data/cambium/LRMER_LowRECost_25_2025start/RFCMc.csv | lb/MBtu,lb/MBtu,lb/MBtu,lb/MBtu | 195.9,195.9,195.9,195.9 | 147.3,147.3,147.3,147.3 | 177.8,177.8,177.8,177.8 | LRMER_MidCase_15_2025start,LRMER_LowRECost_15_2025start,LRMER_95DecarbBy2035_15_2025start,LRMER_LowRECost_25_2025start | CO2e,CO2e,CO2e,CO2e | 200.0,200.0,200.0,200.0 | 200-300% | RFCMc | Vented Attic | None | None | None | None | None | Single-Family Detached | Single-Family Detached | Single-Family Detached | 1000-1499 | 0-1499 | Heated Basement | 1 Car | 1 | 1 | <8 | Brick, Medium/Dark | Wood Frame | No | Electricity | 70F | No | 0F | None | No Exterior Use | Uninsulated | 100% Usage | AC, SEER 10 | 100% Conditioned | Central AC | Yes | None | No | Electric Furnace, 100% AFUE | Ducted Heating | Electricity Electric Furnace | None | None | None | No | None | None | None | None | 30000-34999 | 20000-39999 | 20000-39999 | 20 ACH50 | R-38 | Uninsulated | Uninsulated | Uninsulated | Unfinished, Uninsulated | None | Wood Stud, Uninsulated | Summer = 0.7, Winter = 0.85 | MISO | 100% CFL | 100% Usage | 100% Usage | CR04 | None | None | EF 12, National Average | None | None | None | None | None | None | None | None | Cooling Season, 7 days/wk | Left/Right at 15ft | 1 | North | None | 100% | 85% | G26003300 | In metro area, not/partially in principal city | None | None | No | Hour8 | 103 | EF 17.6, 100% Usage | Composition Shingles | Stochastic | 1 | 1 | 2018 | 31 | 12 | 15 | None | MI | Owner | 1 | Medium | Occupied | 1950s | 1940-59 | Electric Standard | Electricity | Yes | Custer | 41.93 | -83.43 | F18 B18 L18 R18 | Double, Clear, Non-metal, Air | 0 | 0 |  | 275.7799 | 0.77083 |  | 16.1189 | 0.045054 |  | 65.6479 | 0.18349 |  | 1332.8872 | 3.7255 |  | 56.5627 | 0.1581 |  | 319.7405 | 0.8937 |  | 473.3098 | 1.3229 |  | 0 | 19962.5359 | 0 | 0 | 1358.6775 | 40.1507 | 0.11222 |  | 24.911 | 491.1871 | 1.3729 |  | 21.9803 | 0.061437 |  | 1538.33 | 4.2998 |  | 0 | 0 | 0 | 339.6694 | 0.9494 |  | 434.0383 | 1.2132 |  | 0 | 0 | 0 | 0 | 0 | 0 | 0 | 0 | 0 | 0 |  | 0 | 0 | 0 |  | 0 | 0 | 0 | 0 |  | 0 | 0 | 0 | 0 | 0 | 26751.8203 | 26751.8203 | 74.7735 |  | 26751.8203 | 26751.8203 | 0 | 0 | 0 | 4867.9878 | 0 | 0 | 0 | 10980.8771 | 0 | 0 | 0 | 10118.617 | 0 | 0 | 0 | 11507.4869 | 0 | 0 | 0 | 4867.9878 | 10980.8771 | 10118.617 | 11507.4869
328288 | 0 | 242.131 | TRUE | 2176 | Non-CBSA East North Central | 5A | 5A | Hour0 | 4 | Cold | None | None | East North Central | East North Central | Midwest | MI, Grand Rapids | Gas, 100% Usage | EnergyStar, 100% Usage | Yes | Electric, 100% Usage | 80F | No | 0F | None | Not Applicable | G2600810 | G2600810, G26001002 | None | 318 Rated kWh, 100% Usage | 20 ft^2 | Fiberglass | 0% Leakage, Uninsulated | 2 ft | None | data/cambium/LRMER_MidCase_15_2025start,data/cambium/LRMER_LowRECost_15_2025start,data/cambium/LRMER_95DecarbBy2035_15_2025start,data/cambium/LRMER_LowRECost_25_2025start | kg/MWh,kg/MWh,kg/MWh,kg/MWh | /lib/resources/data/cambium/LRMER_MidCase_15_2025start/RFCMc.csv,/lib/resources/data/cambium/LRMER_LowRECost_15_2025start/RFCMc.csv,/lib/resources/data/cambium/LRMER_95DecarbBy2035_15_2025start/RFCMc.csv,/lib/resources/data/cambium/LRMER_LowRECost_25_2025start/RFCMc.csv | lb/MBtu,lb/MBtu,lb/MBtu,lb/MBtu | 195.9,195.9,195.9,195.9 | 147.3,147.3,147.3,147.3 | 177.8,177.8,177.8,177.8 | LRMER_MidCase_15_2025start,LRMER_LowRECost_15_2025start,LRMER_95DecarbBy2035_15_2025start,LRMER_LowRECost_25_2025start | CO2e,CO2e,CO2e,CO2e | 200.0,200.0,200.0,200.0 | 400%+ | RFCMc | Vented Attic | None | None | None | None | None | Single-Family Detached | Single-Family Detached | Single-Family Detached | 2000-2499 | 1500-2499 | Heated Basement | 2 Car | 2 | 2 | <8 | None | Brick | No | Natural Gas | 68F | Yes | 3F | Night -3h | No Exterior Use | Uninsulated | 100% Usage | AC, SEER 13 | 100% Conditioned | Central AC | Yes | None | No | Fuel Boiler, 80% AFUE | Non-Ducted Heating | Natural Gas Fuel Boiler | None | None | None | No | None | None | None | None | 70000-79999 | 60000-79999 | 60000-99999 | 20 ACH50 | R-49 | Uninsulated | Uninsulated | Uninsulated | Unfinished, Uninsulated | None | Brick, 12-in, 3-wythe, Uninsulated | Summer = 0.7, Winter = 0.85 | MISO | 100% LED | 100% Usage | 100% Usage | CR04 | None | None | None | None | None | None | None | Has Pool | None | 1.0 HP Pump | None | Cooling Season, 7 days/wk | Left/Right at 15ft | 1 | South | None | 100% | 85% | G26001002 | In metro area, not/partially in principal city | None | None | No | Hour12 | 103 | EF 15.9, 100% Usage | Composition Shingles | Stochastic | 1 | 1 | 2018 | 31 | 12 | 15 | None | MI | Owner | 1 | Medium | Occupied | 1950s | 1940-59 | Natural Gas Standard | Natural Gas | Yes | Grand Rapids Kent C | 42.88 | -85.52 | F12 B12 L12 R12 | Single, Clear, Non-metal | 0 | 0 |  | 24.618 | 0.038579 |  | 16.1189 | 0.02526 |  | 148.294 | 0.23239 |  | 797.1533 | 1.2492 |  | 60.3726 | 0.09461 |  | 0 | 0 |  | 132.4681 | 0.20759 |  | 0 | 0 | 0 | 0 | 0 | 34.8755 | 0.054653 |  | 16.7051 | 575.5916 | 0.90201 |  | 21.9803 | 0.034445 |  | 1782.1652 | 2.7928 |  | 0 | 1816.4545 | 0 | 339.6694 | 0.53229 |  | 480.0504 | 0.75228 |  | 0 | 0 | 0 | 0 | 327.3604 | 0 | 0 | 0 | 55565.9818 | 87.0772 |  | 0 | 2804.9832 | 4.3957 |  | 0 | 0 | 0 | 0 |  | 0 | 0 | 0 | 0 | 0 | 64944.5491 | 64944.5491 | 101.7743 |  | 6246.2237 | 6246.2237 | 0 | 58698.3254 | 0 | 1083.3283 | 0 | 13382.0263 | 0 | 2462.5131 | 0 | 13382.0263 | 0 | 2346.9822 | 0 | 13382.0263 | 0 | 2543.2725 | 0 | 13382.0263 | 0 | 14465.3546 | 15844.5394 | 15729.0085 | 15925.2988
328351 | 0 | 242.131 | TRUE | 617 | CBSA Detroit-Warren-Dearborn, MI | 5A | 5A | Hour23 | 1 | Cold | None | Standard Efficiency, No usage | East North Central | East North Central | Midwest | MI, Detroit | None | None | None | Electric, 80% Usage | 70F | No | 0F | None | Double-Loaded Interior | G2601630 | G2601630, G26003212 | None | 290 Rated kWh, 80% Usage | 20 ft^2 | Fiberglass | 10% Leakage, R-6 | 2 ft | None | data/cambium/LRMER_MidCase_15_2025start,data/cambium/LRMER_LowRECost_15_2025start,data/cambium/LRMER_95DecarbBy2035_15_2025start,data/cambium/LRMER_LowRECost_25_2025start | kg/MWh,kg/MWh,kg/MWh,kg/MWh | /lib/resources/data/cambium/LRMER_MidCase_15_2025start/RFCMc.csv,/lib/resources/data/cambium/LRMER_LowRECost_15_2025start/RFCMc.csv,/lib/resources/data/cambium/LRMER_95DecarbBy2035_15_2025start/RFCMc.csv,/lib/resources/data/cambium/LRMER_LowRECost_25_2025start/RFCMc.csv | lb/MBtu,lb/MBtu,lb/MBtu,lb/MBtu | 195.9,195.9,195.9,195.9 | 147.3,147.3,147.3,147.3 | 177.8,177.8,177.8,177.8 | LRMER_MidCase_15_2025start,LRMER_LowRECost_15_2025start,LRMER_95DecarbBy2035_15_2025start,LRMER_LowRECost_25_2025start | CO2e,CO2e,CO2e,CO2e | 200.0,200.0,200.0,200.0 | 0-100% | RFCMc | None | Middle | None | Middle | 116 | None | 50 or more Unit | Multifamily with 5+ units, 8+ stories | Multi-Family with 5+ Units | 500-749 | 0-1499 | Unheated Basement | None | 8 | 4+ | 8+ | Vinyl, Light | Steel Frame | No | Electricity | 55F | No | 0F | None | No Exterior Use | Uninsulated | 50% Usage | Heat Pump | 100% Conditioned | Heat Pump | Yes | None | No | ASHP, SEER 10, 6.2 HSPF | Ducted Heat Pump | Electricity ASHP | None | None | None | No | None | None | None | None | <10000 | <20000 | <20000 | 5 ACH50 | None | Ceiling R-13 | Uninsulated | Uninsulated | Finished, R-38 | None | Wood Stud, R-15 | Summer = 0.7, Winter = 0.85 | MISO | 100% Incandescent | 100% Usage | 100% Usage | CR04 | None | None | None | None | Gas Grill | None | None | None | None | None | None | Cooling Season, 7 days/wk | 12 | 1 | Southeast | None | 50% | 89% | G26003212 | In metro area, principal city | None | None | None | Hour17 | 103 | EF 17.6, 100% Usage | Asphalt Shingles, Medium | Stochastic | 1 | 1 | 2018 | 31 | 12 | 15 | None | MI | Renter | 1 | Low | Vacant | 2000s | 2000-09 | Electric Standard | Electricity | No | Detroit Metropolita | 42.22 | -83.35 | F30 B30 L30 R30 | Double, Clear, Non-metal, Air | 0 | 0 |  | 0 | 0 |  | 0 | 0 |  | 87.0421 | 0.48106 |  | 378.0617 | 2.0894 |  | 0 | 0 |  | 0 | 0 |  | 19.9288 | 0.11014 |  | 12.6021 | 519.3219 | 0 | 0 | 354.9091 | 0 | 0 |  | 0 | 0 | 0 |  | 16.412 | 0.090705 |  | 0 | 0 |  | 0 | 0 | 0 | 0 | 0 |  | 434.0383 | 2.3988 |  | 0 | 0 | 0 | 0 | 0 | 0 | 0 | 0 | 0 | 0 |  | 0 | 0 | 0 |  | 0 | 0 | 0 | 0 |  | 0 | 0 | 0 | 0 | 0 | 1822.0228 | 1822.0228 | 10.0699 |  | 1822.0228 | 1822.0228 | 0 | 0 | 0 | 335.325 | 0 | 0 | 0 | 745.4373 | 0 | 0 | 0 | 702.9031 | 0 | 0 | 0 | 776.5383 | 0 | 0 | 0 | 335.325 | 745.4373 | 702.9031 | 776.5383
328356 | 0 | 242.131 | TRUE | 1220 | CBSA Detroit-Warren-Dearborn, MI | 5A | 5A | Hour18 | 2 | Cold | None | Standard Efficiency, No usage | East North Central | East North Central | Midwest | MI, Detroit | Gas, 100% Usage | EnergyStar, 100% Usage | Yes | Gas, 100% Usage | 75F | Yes | 5F | Day Setup -1h | Not Applicable | G2601630 | G2601630, G26003210 | None | 318 Rated kWh, 100% Usage | 20 ft^2 | Fiberglass | 20% Leakage, Uninsulated | 2 ft | None | data/cambium/LRMER_MidCase_15_2025start,data/cambium/LRMER_LowRECost_15_2025start,data/cambium/LRMER_95DecarbBy2035_15_2025start,data/cambium/LRMER_LowRECost_25_2025start | kg/MWh,kg/MWh,kg/MWh,kg/MWh | /lib/resources/data/cambium/LRMER_MidCase_15_2025start/RFCMc.csv,/lib/resources/data/cambium/LRMER_LowRECost_15_2025start/RFCMc.csv,/lib/resources/data/cambium/LRMER_95DecarbBy2035_15_2025start/RFCMc.csv,/lib/resources/data/cambium/LRMER_LowRECost_25_2025start/RFCMc.csv | lb/MBtu,lb/MBtu,lb/MBtu,lb/MBtu | 195.9,195.9,195.9,195.9 | 147.3,147.3,147.3,147.3 | 177.8,177.8,177.8,177.8 | LRMER_MidCase_15_2025start,LRMER_LowRECost_15_2025start,LRMER_95DecarbBy2035_15_2025start,LRMER_LowRECost_25_2025start | CO2e,CO2e,CO2e,CO2e | 200.0,200.0,200.0,200.0 | 0-100% | RFCMc | Vented Attic | None | None | None | None | None | Single-Family Detached | Single-Family Detached | Single-Family Detached | 1000-1499 | 0-1499 | Unheated Basement | None | 2 | 2 | <8 | Brick, Medium/Dark | Wood Frame | No | Natural Gas | 55F | Yes | 3F | Night -1h | No Exterior Use | Uninsulated | 100% Usage | Room AC, EER 9.8 | 60% Conditioned | Room AC | Yes | None | No | Fuel Furnace, 80% AFUE | Ducted Heating | Natural Gas Fuel Furnace | None | None | None | No | None | None | None | None | 15000-19999 | <20000 | <20000 | 20 ACH50 | R-49 | Uninsulated | Uninsulated | Uninsulated | Unfinished, Uninsulated | None | Wood Stud, Uninsulated | Summer = 0.7, Winter = 0.85 | MISO | 100% CFL | 100% Usage | 100% Usage | CR04 | None | EF 17.6 | None | None | None | None | None | None | None | None | None | Cooling Season, 7 days/wk | Left/Right at 15ft | 2 | Northwest | None | 100% | 85% | G26003210 | In metro area, principal city | None | None | No | Hour23 | 103 | EF 17.6, 100% Usage | Composition Shingles | Stochastic | 1 | 1 | 2018 | 31 | 12 | 15 | None | MI | Owner | 1 | Medium | Vacant | <1940 | <1940 | Natural Gas Standard | Natural Gas | Yes | Detroit Metropolita | 42.22 | -83.35 | F9 B9 L9 R9 | Single, Clear, Non-metal | 0 | 0 |  | 0 | 0 |  | 0 | 0 |  | 0 | 0 |  | 1019.0081 | 2.8482 |  | 0 | 0 |  | 0 | 0 |  | 462.1731 | 1.2918 |  | 0 | 0 | 0 | 0 | 0 | 0 | 0 |  | 0 | 0 | 0 |  | 16.412 | 0.045873 |  | 0 | 0 |  | 0 | 0 | 0 | 0 | 0 |  | 868.0765 | 2.4263 |  | 0 | 0 | 0 | 0 | 0 | 0 | 0 | 0 | 18253.9316 | 51.0212 |  | 0 | 1462.1316 | 4.0868 |  | 0 | 0 | 0 | 0 |  | 0 | 0 | 0 | 0 | 0 | 22081.7328 | 22081.7328 | 61.7203 |  | 2365.6697 | 2365.6697 | 0 | 19716.3562 | 0 | 442.375 | 0 | 4494.894 | 0 | 965.6805 | 0 | 4494.894 | 0 | 923.9967 | 0 | 4494.894 | 0 | 1007.9657 | 0 | 4494.894 | 0 | 4937.269 | 5460.5745 | 5418.8907 | 5502.8597
328436 | 0 | 242.131 | TRUE | 617 | CBSA Detroit-Warren-Dearborn, MI | 5A | 5A | Hour21 | 1 | Cold | None | None | East North Central | East North Central | Midwest | MI, St Clair Shores | None | None | None | Gas, 120% Usage | 68F | No | 0F | None | Double-Loaded Interior | G2600990 | G2600990, G26003005 | None | None | 20 ft^2 | Fiberglass | 10% Leakage, Uninsulated | 2 ft | None | data/cambium/LRMER_MidCase_15_2025start,data/cambium/LRMER_LowRECost_15_2025start,data/cambium/LRMER_95DecarbBy2035_15_2025start,data/cambium/LRMER_LowRECost_25_2025start | kg/MWh,kg/MWh,kg/MWh,kg/MWh | /lib/resources/data/cambium/LRMER_MidCase_15_2025start/RFCMc.csv,/lib/resources/data/cambium/LRMER_LowRECost_15_2025start/RFCMc.csv,/lib/resources/data/cambium/LRMER_95DecarbBy2035_15_2025start/RFCMc.csv,/lib/resources/data/cambium/LRMER_LowRECost_25_2025start/RFCMc.csv | lb/MBtu,lb/MBtu,lb/MBtu,lb/MBtu | 195.9,195.9,195.9,195.9 | 147.3,147.3,147.3,147.3 | 177.8,177.8,177.8,177.8 | LRMER_MidCase_15_2025start,LRMER_LowRECost_15_2025start,LRMER_95DecarbBy2035_15_2025start,LRMER_LowRECost_25_2025start | CO2e,CO2e,CO2e,CO2e | 200.0,200.0,200.0,200.0 | 0-100% | RFCMc | None | Left | None | Top | 8 | None | 5 to 9 Unit | Multifamily with 5+ units, 1-3 stories | Multi-Family with 5+ Units | 500-749 | 0-1499 | Unheated Basement | None | 2 | 2 | <8 | Vinyl, Light | Brick | No | Natural Gas | 72F | No | 0F | None | No Exterior Use | Uninsulated | 200% Usage | AC, SEER 13 | 100% Conditioned | Central AC | Yes | None | No | Fuel Furnace, 80% AFUE | Ducted Heating | Natural Gas Fuel Furnace | None | None | None | No | None | None | None | None | <10000 | <20000 | <20000 | 10 ACH50 | None | Ceiling R-19 | Uninsulated | Uninsulated | Finished, R-30 | None | Brick, 12-in, 3-wythe, R-11 | Summer = 0.7, Winter = 0.85 | MISO | 100% LED | 100% Usage | 100% Usage | CR04 | None | None | None | None | None | None | None | None | None | None | None | Cooling Season, 7 days/wk | 27 | 1 | West | None | 200% | 89% | G26003005 | In metro area, not/partially in principal city | None | None | None | Hour11 | 103 | EF 15.9, 100% Usage | Asphalt Shingles, Medium | Stochastic | 1 | 1 | 2018 | 31 | 12 | 15 | None | MI | Renter | 1 | High | Occupied | 1980s | 1980-99 | Natural Gas Premium | Natural Gas | No | Selfridge Angb | 42.6 | -82.83 | F15 B15 L15 R15 | Single, Clear, Non-metal | 0 | 0 |  | 0 | 0 |  | 0 | 0 |  | 264.9362 | 1.4642 |  | 1017.2497 | 5.6221 |  | 0 | 0 |  | 0 | 0 |  | 65.941 | 0.36444 |  | 0 | 0 | 0 | 0 | 0 | 21.6873 | 0.11986 |  | 0 | 248.8173 | 1.3751 |  | 16.412 | 0.090705 |  | 2302.9525 | 12.7278 |  | 0 | 0 | 0 | 28.4279 | 0.15711 |  | 480.0504 | 2.6531 |  | 0 | 0 | 0 | 0 | 0 | 0 | 0 | 0 | 5461.3794 | 30.1836 |  | 0 | 3661.0438 | 20.2336 |  | 0 | 0 | 833.7872 | 4.6081 |  | 0 | 0 | 0 | 0 | 0 | 14402.6847 | 14402.6847 | 79.5999 |  | 4446.7673 | 4446.7673 | 0 | 9956.2104 | 0 | 803.2191 | 0 | 2269.8003 | 0 | 1806.9659 | 0 | 2269.8003 | 0 | 1709.0276 | 0 | 2269.8003 | 0 | 1869.8475 | 0 | 2269.8003 | 0 | 3073.0194 | 4076.7662 | 3978.8279 | 4139.6477
328458 | 0 | 242.131 | TRUE | 1623 | Non-CBSA East North Central | 5A | 5A | Hour2 | 2 | Cold | None | Standard Efficiency | East North Central | East North Central | Midwest | Not in a census Place | None | None | None | Electric, 100% Usage | 72F | No | 0F | None | Double-Loaded Interior | G2600810 | G2600810, G26001004 | None | None | 20 ft^2 | Fiberglass | 20% Leakage, R-4 | 2 ft | None | data/cambium/LRMER_MidCase_15_2025start,data/cambium/LRMER_LowRECost_15_2025start,data/cambium/LRMER_95DecarbBy2035_15_2025start,data/cambium/LRMER_LowRECost_25_2025start | kg/MWh,kg/MWh,kg/MWh,kg/MWh | /lib/resources/data/cambium/LRMER_MidCase_15_2025start/RFCMc.csv,/lib/resources/data/cambium/LRMER_LowRECost_15_2025start/RFCMc.csv,/lib/resources/data/cambium/LRMER_95DecarbBy2035_15_2025start/RFCMc.csv,/lib/resources/data/cambium/LRMER_LowRECost_25_2025start/RFCMc.csv | lb/MBtu,lb/MBtu,lb/MBtu,lb/MBtu | 195.9,195.9,195.9,195.9 | 147.3,147.3,147.3,147.3 | 177.8,177.8,177.8,177.8 | LRMER_MidCase_15_2025start,LRMER_LowRECost_15_2025start,LRMER_95DecarbBy2035_15_2025start,LRMER_LowRECost_25_2025start | CO2e,CO2e,CO2e,CO2e | 200.0,200.0,200.0,200.0 | 200-300% | RFCMc | None | Left | None | Bottom | 15 | None | 10 to 19 Unit | Multifamily with 5+ units, 1-3 stories | Multi-Family with 5+ Units | 1500-1999 | 1500-2499 | Slab | None | 2 | 2 | <8 | Vinyl, Light | Brick | No | Electricity | 68F | Yes | 6F | Day and Night +4h | No Exterior Use | Uninsulated | 100% Usage | AC, SEER 13 | 100% Conditioned | Central AC | Yes | None | No | Electric Furnace, 100% AFUE | Ducted Heating | Electricity Electric Furnace | None | None | None | No | None | None | None | None | 45000-49999 | 40000-59999 | 40000-59999 | 7 ACH50 | None | None | None | None | Finished, R-7 | 2ft R5 Under, Horizontal | Brick, 12-in, 3-wythe, R-15 | Summer = 0.7, Winter = 0.85 | MISO | 100% Incandescent | 100% Usage | 100% Usage | CR04 | None | EF 10.5 | EF 12, National Average | None | None | None | None | None | None | None | None | Cooling Season, 7 days/wk | 27 | 2 | Southeast | None | 100% | 89% | G26001004 | In metro area, not/partially in principal city | None | None | None | Hour11 | 103 | EF 15.9, 100% Usage | Asphalt Shingles, Medium | Stochastic | 1 | 1 | 2018 | 31 | 12 | 15 | None | MI | Renter | 1 | Medium | Occupied | 1990s | 1980-99 | Electric Standard | Electricity | Yes | Grand Rapids Kent C | 42.88 | -85.52 | F12 B12 L12 R12 | Double, Low-E, Non-metal, Air, M-Gain | 67.9925 | 0.14286 |  | 0 | 0 |  | 0 | 0 |  | 96.1273 | 0.20197 |  | 1240.8629 | 2.6071 |  | 0 | 0 |  | 319.7405 | 0.67179 |  | 102.8679 | 0.21613 |  | 0 | 4319.5745 | 0 | 0 | 2135.902 | 181.1179 | 0.38054 |  | 0 | 1881.5163 | 3.9532 |  | 16.412 | 0.034482 |  | 1655.5585 | 3.4784 |  | 0 | 0 | 0 | 389.4915 | 0.81834 |  | 1206.8667 | 2.5357 |  | 0 | 0 | 0 | 0 | 0 | 0 | 0 | 0 | 0 | 0 |  | 0 | 0 | 0 |  | 0 | 0 | 0 | 0 |  | 0 | 0 | 0 | 0 | 0 | 13614.3235 | 13614.3235 | 28.6043 |  | 13614.3235 | 13614.3235 | 0 | 0 | 0 | 2445.7365 | 0 | 0 | 0 | 5500.6117 | 0 | 0 | 0 | 5149.0459 | 0 | 0 | 0 | 5740.8265 | 0 | 0 | 0 | 2445.7365 | 5500.6117 | 5149.0459 | 5740.8265
328460 | 0 | 242.131 | TRUE | 3301 | Non-CBSA East North Central | 5A | 5A | Hour21 | 4 | Cold | None | Standard Efficiency | East North Central | East North Central | Midwest | Not in a census Place | Electric, 100% Usage | EnergyStar, 100% Usage | Yes | Gas, 100% Usage | 75F | No | 0F | None | Not Applicable | G2600210 | G2600210, G26002400 | None | None | 20 ft^2 | Fiberglass | 10% Leakage, R-4 | 2 ft | None | data/cambium/LRMER_MidCase_15_2025start,data/cambium/LRMER_LowRECost_15_2025start,data/cambium/LRMER_95DecarbBy2035_15_2025start,data/cambium/LRMER_LowRECost_25_2025start | kg/MWh,kg/MWh,kg/MWh,kg/MWh | /lib/resources/data/cambium/LRMER_MidCase_15_2025start/RFCMc.csv,/lib/resources/data/cambium/LRMER_LowRECost_15_2025start/RFCMc.csv,/lib/resources/data/cambium/LRMER_95DecarbBy2035_15_2025start/RFCMc.csv,/lib/resources/data/cambium/LRMER_LowRECost_25_2025start/RFCMc.csv | lb/MBtu,lb/MBtu,lb/MBtu,lb/MBtu | 195.9,195.9,195.9,195.9 | 147.3,147.3,147.3,147.3 | 177.8,177.8,177.8,177.8 | LRMER_MidCase_15_2025start,LRMER_LowRECost_15_2025start,LRMER_95DecarbBy2035_15_2025start,LRMER_LowRECost_25_2025start | CO2e,CO2e,CO2e,CO2e | 200.0,200.0,200.0,200.0 | 200-300% | RFCMc | Vented Attic | None | None | None | None | None | Single-Family Detached | Single-Family Detached | Single-Family Detached | 3000-3999 | 2500-3999 | Slab | None | 1 | 1 | <8 | None | Brick | No | Natural Gas | 65F | Yes | 3F | Night +1h | No Exterior Use | Uninsulated | 100% Usage | AC, SEER 15 | 100% Conditioned | Central AC | Yes | None | No | Fuel Boiler, 80% AFUE | Non-Ducted Heating | Natural Gas Fuel Boiler | None | None | None | No | None | None | None | None | 80000-99999 | 80000-99999 | 60000-99999 | 15 ACH50 | R-38 | None | None | None | Unfinished, Uninsulated | Uninsulated | Brick, 12-in, 3-wythe, Uninsulated | Summer = 0.7, Winter = 0.85 | None | 100% LED | 100% Usage | 100% Usage | CR04 | None | None | EF 12, National Average | None | None | None | Electric | None | None | None | Typical Efficiency | Cooling Season, 7 days/wk | Left/Right at 15ft | 5 | Southwest | None | 100% | 85% | G26002400 | In metro area, not/partially in principal city | None | None | No | Hour13 | 104 | EF 17.6, 100% Usage | Asphalt Shingles, Medium | Stochastic | 1 | 1 | 2018 | 31 | 12 | 15 | None | MI | Owner | 1 | Medium | Occupied | 1950s | 1940-59 | Natural Gas Premium | Natural Gas | Yes | Southwest Michigan | 42.13 | -86.42 | F30 B30 L30 R30 | Double, Clear, Non-metal, Air | 67.9925 | 0.070238 |  | 773.1215 | 0.79865 |  | 45.1329 | 0.046623 |  | 681.9764 | 0.7045 |  | 2658.4477 | 2.7462 |  | 0 | 0 |  | 319.7405 | 0.3303 |  | 78.25 | 0.080834 |  | 0 | 0 | 1543.0192 | 1524.2626 | 0 | 44.2537 | 0.045715 |  | 0 | 811.5138 | 0.83831 |  | 21.9803 | 0.022706 |  | 3078.7116 | 3.1804 |  | 0 | 0 | 0 | 41.323 | 0.042688 |  | 434.0383 | 0.44837 |  | 604.6056 | 0 | 0 | 0 | 0 | 0 | 0 | 0 | 33769.4071 | 34.8845 |  | 0 | 6857.863 | 7.0843 |  | 0 | 0 | 1214.7796 | 1.2549 |  | 0 | 0 | 0 | 0 | 0 | 54570.4194 | 54570.4194 | 56.3724 |  | 12728.6627 | 12728.6627 | 0 | 41841.7567 | 0 | 2314.8406 | 0 | 9539.0534 | 0 | 5144.9272 | 0 | 9539.0534 | 0 | 4904.174 | 0 | 9539.0534 | 0 | 5347.2145 | 0 | 9539.0534 | 0 | 11853.8941 | 14683.9807 | 14443.2275 | 14886.2679
328520 | 0 | 242.131 | TRUE | 1220 | CBSA Detroit-Warren-Dearborn, MI | 5A | 5A | Hour20 | 3 | Cold | None | None | East North Central | East North Central | Midwest | In another census Place | Gas, 120% Usage | EnergyStar, 120% Usage | Yes | Gas, 120% Usage | 75F | No | 0F | None | Not Applicable | G2601630 | G2601630, G26003204 | None | None | 20 ft^2 | Fiberglass | 20% Leakage, Uninsulated | 2 ft | None | data/cambium/LRMER_MidCase_15_2025start,data/cambium/LRMER_LowRECost_15_2025start,data/cambium/LRMER_95DecarbBy2035_15_2025start,data/cambium/LRMER_LowRECost_25_2025start | kg/MWh,kg/MWh,kg/MWh,kg/MWh | /lib/resources/data/cambium/LRMER_MidCase_15_2025start/RFCMc.csv,/lib/resources/data/cambium/LRMER_LowRECost_15_2025start/RFCMc.csv,/lib/resources/data/cambium/LRMER_95DecarbBy2035_15_2025start/RFCMc.csv,/lib/resources/data/cambium/LRMER_LowRECost_25_2025start/RFCMc.csv | lb/MBtu,lb/MBtu,lb/MBtu,lb/MBtu | 195.9,195.9,195.9,195.9 | 147.3,147.3,147.3,147.3 | 177.8,177.8,177.8,177.8 | LRMER_MidCase_15_2025start,LRMER_LowRECost_15_2025start,LRMER_95DecarbBy2035_15_2025start,LRMER_LowRECost_25_2025start | CO2e,CO2e,CO2e,CO2e | 200.0,200.0,200.0,200.0 | 200-300% | RFCMc | Vented Attic | None | None | None | None | None | Single-Family Detached | Single-Family Detached | Single-Family Detached | 1000-1499 | 0-1499 | Vented Crawlspace | None | 2 | 2 | <8 | None | Brick | No | Natural Gas | 75F | No | 0F | None | No Exterior Use | Uninsulated | 200% Usage | Room AC, EER 9.8 | 20% Conditioned | Room AC | Yes | None | No | Fuel Furnace, 76% AFUE | Ducted Heating | Natural Gas Fuel Furnace | None | None | None | No | None | None | None | None | 30000-34999 | 20000-39999 | 20000-39999 | 15 ACH50 | R-7 | Uninsulated | Uninsulated | Uninsulated | Unfinished, Uninsulated | None | Brick, 12-in, 3-wythe, R-7 | Summer = 0.7, Winter = 0.85 | MISO | 100% Incandescent | 100% Usage | 100% Usage | CR04 | None | None | None | None | None | None | None | Has Pool | Gas | 1.0 HP Pump | None | Cooling Season, 7 days/wk | Left/Right at 15ft | 2 | North | None | 200% | 85% | G26003204 | In metro area, not/partially in principal city | None | None | No | Hour7 | 103 | EF 15.9, 100% Usage | Composition Shingles | Stochastic | 1 | 1 | 2018 | 31 | 12 | 15 | None | MI | Renter | 1 | High | Occupied | 1970s | 1960-79 | Natural Gas Standard | Natural Gas | Yes | Detroit Metropolita | 42.22 | -83.35 | F15 B15 L15 R15 | Single, Clear, Non-metal | 0 | 0 |  | 42.7884 | 0.1196 |  | 28.1348 | 0.078639 |  | 0 | 0 |  | 455.7255 | 1.2738 |  | 0 | 0 |  | 0 | 0 |  | 1061.5034 | 2.967 |  | 0 | 0 | 0 | 0 | 0 | 160.896 | 0.44972 |  | 0 | 1535.3993 | 4.2916 |  | 21.9803 | 0.061437 |  | 3581.6215 | 10.0109 |  | 0 | 1853.3814 | 0 | 33.4101 | 0.093384 |  | 480.0504 | 1.3418 |  | 0 | 0 | 0 | 0 | 570.3163 | 0 | 0 | 0 | 44116.2812 | 123.3086 |  | 0 | 6510.5738 | 18.1976 |  | 0 | 5137.2428 | 976.2197 | 2.7286 |  | 0 | 0 | 0 | 0 | 0 | 66565.2321 | 66565.2321 | 186.0553 |  | 9254.8913 | 9254.8913 | 0 | 57310.3408 | 0 | 1630.7807 | 0 | 13065.5844 | 0 | 3704.5011 | 0 | 13065.5844 | 0 | 3489.8463 | 0 | 13065.5844 | 0 | 3853.3851 | 0 | 13065.5844 | 0 | 14696.3651 | 16770.0856 | 16555.4307 | 16918.9695
328551 | 0 | 242.131 | TRUE | 1220 | Non-CBSA East North Central | 6A | 6A | Hour14 | 3 | Cold | None | Standard Efficiency | East North Central | East North Central | Midwest | In another census Place | Electric, 80% Usage | Standard, 80% Usage | Yes | Gas, 80% Usage | 70F | Yes | 5F | Night Setup +1h | Not Applicable | G2600790 | G2600790, G26000400 | None | None | 20 ft^2 | Fiberglass | 30% Leakage, R-4 | 2 ft | None | data/cambium/LRMER_MidCase_15_2025start,data/cambium/LRMER_LowRECost_15_2025start,data/cambium/LRMER_95DecarbBy2035_15_2025start,data/cambium/LRMER_LowRECost_25_2025start | kg/MWh,kg/MWh,kg/MWh,kg/MWh | /lib/resources/data/cambium/LRMER_MidCase_15_2025start/RFCMc.csv,/lib/resources/data/cambium/LRMER_LowRECost_15_2025start/RFCMc.csv,/lib/resources/data/cambium/LRMER_95DecarbBy2035_15_2025start/RFCMc.csv,/lib/resources/data/cambium/LRMER_LowRECost_25_2025start/RFCMc.csv | lb/MBtu,lb/MBtu,lb/MBtu,lb/MBtu | 195.9,195.9,195.9,195.9 | 147.3,147.3,147.3,147.3 | 177.8,177.8,177.8,177.8 | LRMER_MidCase_15_2025start,LRMER_LowRECost_15_2025start,LRMER_95DecarbBy2035_15_2025start,LRMER_LowRECost_25_2025start | CO2e,CO2e,CO2e,CO2e | 200.0,200.0,200.0,200.0 | 200-300% | RFCMc | Vented Attic | None | None | None | None | None | Mobile Home | Mobile Home | Mobile Home | 1000-1499 | 0-1499 | Ambient | None | 1 | 1 | <8 | Wood, Medium/Dark | Wood Frame | No | Natural Gas | 65F | No | 0F | None | No Exterior Use | Uninsulated | 50% Usage | AC, SEER 10 | 100% Conditioned | Central AC | Yes | None | No | Fuel Furnace, 76% AFUE | Ducted Heating | Natural Gas Fuel Furnace | None | None | None | No | None | None | None | None | 60000-69999 | 60000-79999 | 60000-99999 | 6 ACH50 | R-30 | Uninsulated | None | None | Unfinished, Uninsulated | None | Wood Stud, R-11 | Summer = 0.7, Winter = 0.85 | MISO | 100% Incandescent | 100% Usage | 100% Usage | CR04 | None | EF 19.9 | None | None | None | None | None | None | None | None | None | Cooling Season, 7 days/wk | Left/Right at 15ft | 4 | Northwest | None | 50% | 94% | G26000400 | Not/partially in metro area | None | None | No | Hour18 | 103 | EF 17.6, 100% Usage | Wood Shingles | Stochastic | 1 | 1 | 2018 | 31 | 12 | 15 | None | MI | Owner | 1 | Low | Occupied | 1980s | 1980-99 | Natural Gas Standard | Natural Gas | Yes | Antrim Co | 44.99 | -85.19 | F12 B12 L12 R12 | Double, Clear, Non-metal, Air | 40.7369 | 0.11386 |  | 989.701 | 2.7663 |  | 36.927 | 0.10321 |  | 519.3219 | 1.4515 |  | 2336.6556 | 6.5311 |  | 0 | 0 |  | 0 | 0 |  | 498.5139 | 1.3934 |  | 0 | 0 | 0 | 0 | 0 | 160.896 | 0.44972 |  | 0 | 1535.3993 | 4.2916 |  | 21.9803 | 0.061437 |  | 1269.2908 | 3.5478 |  | 0 | 0 | 0 | 29.6002 | 0.082735 |  | 817.9614 | 2.2863 |  | 0 | 0 | 0 | 0 | 0 | 0 | 0 | 0 | 26219.6033 | 73.2859 |  | 0 | 4605.0257 | 12.8714 |  | 0 | 0 | 864.8527 | 2.4173 |  | 0 | 0 | 0 | 0 | 0 | 39946.4661 | 39946.4661 | 111.6536 |  | 8256.9843 | 8256.9843 | 0 | 31689.4817 | 0 | 1483.7573 | 0 | 7224.5217 | 0 | 3298.2443 | 0 | 7224.5217 | 0 | 3156.8382 | 0 | 7224.5217 | 0 | 3451.5299 | 0 | 7224.5217 | 0 | 8708.2791 | 10522.766 | 10381.36 | 10676.0517
328557 | 0 | 242.131 | TRUE | 1690 | Non-CBSA East North Central | 6A | 6A | Hour21 | 3 | Cold | None | Standard Efficiency | East North Central | East North Central | Midwest | Not in a census Place | None | None | None | Gas, 120% Usage | 75F | No | 0F | None | Not Applicable | G2601070 | G2601070, G26001100 | None | None | 20 ft^2 | Fiberglass | None | 2 ft | None | data/cambium/LRMER_MidCase_15_2025start,data/cambium/LRMER_LowRECost_15_2025start,data/cambium/LRMER_95DecarbBy2035_15_2025start,data/cambium/LRMER_LowRECost_25_2025start | kg/MWh,kg/MWh,kg/MWh,kg/MWh | /lib/resources/data/cambium/LRMER_MidCase_15_2025start/RFCMc.csv,/lib/resources/data/cambium/LRMER_LowRECost_15_2025start/RFCMc.csv,/lib/resources/data/cambium/LRMER_95DecarbBy2035_15_2025start/RFCMc.csv,/lib/resources/data/cambium/LRMER_LowRECost_25_2025start/RFCMc.csv | lb/MBtu,lb/MBtu,lb/MBtu,lb/MBtu | 195.9,195.9,195.9,195.9 | 147.3,147.3,147.3,147.3 | 177.8,177.8,177.8,177.8 | LRMER_MidCase_15_2025start,LRMER_LowRECost_15_2025start,LRMER_95DecarbBy2035_15_2025start,LRMER_LowRECost_25_2025start | CO2e,CO2e,CO2e,CO2e | 200.0,200.0,200.0,200.0 | 200-300% | RFCMc | Vented Attic | None | None | None | None | None | Single-Family Detached | Single-Family Detached | Single-Family Detached | 1500-1999 | 1500-2499 | Heated Basement | None | 1 | 1 | <8 | None | Brick | No | Natural Gas | 65F | No | 0F | None | No Exterior Use | Uninsulated | 200% Usage | Room AC, EER 9.8 | <10% Conditioned | Room AC | No | None | No | Fuel Boiler, 80% AFUE | Non-Ducted Heating | Natural Gas Fuel Boiler | None | None | None | No | None | None | None | None | 60000-69999 | 60000-79999 | 60000-99999 | 10 ACH50 | R-19 | Uninsulated | Uninsulated | Uninsulated | Unfinished, Uninsulated | None | Brick, 12-in, 3-wythe, Uninsulated | Summer = 0.7, Winter = 0.85 | MISO | 100% Incandescent | 100% Usage | 100% Usage | CR04 | None | None | None | None | None | None | None | None | None | None | None | Cooling Season, 7 days/wk | Left/Right at 15ft | 3 | Northwest | None | 200% | 85% | G26001100 | Not/partially in metro area | None | None | No | Hour16 | 103 | EF 15.9, 100% Usage | Asphalt Shingles, Medium | Stochastic | 1 | 1 | 2018 | 31 | 12 | 15 | None | MI | Owner | 1 | High | Occupied | <1940 | <1940 | Natural Gas Standard | Natural Gas | Yes | Roben Hood | 43.72 | -85.5 | F9 B9 L9 R9 | Single, Clear, Non-metal | 40.7369 | 0.082197 |  | 0 | 0 |  | 0 | 0 |  | 0 | 0 |  | 187.2724 | 0.37787 |  | 0 | 0 |  | 0 | 0 |  | 105.5056 | 0.21288 |  | 0 | 0 | 0 | 0 | 0 | 184.6348 | 0.37255 |  | 0 | 1938.9582 | 3.9123 |  | 21.9803 | 0.044351 |  | 4326.0221 | 8.7288 |  | 0 | 0 | 0 | 38.6854 | 0.078057 |  | 480.0504 | 0.96862 |  | 0 | 0 | 0 | 0 | 0 | 0 | 0 | 0 | 22930.7597 | 46.2686 |  | 0 | 9602.1805 | 19.3748 |  | 0 | 0 | 1136.5296 | 2.2932 |  | 0 | 0 | 0 | 0 | 0 | 40993.9021 | 40993.9021 | 82.7155 |  | 7323.846 | 7323.846 | 0 | 33669.7629 | 0 | 1317.9743 | 0 | 7676.0335 | 0 | 2972.2842 | 0 | 7676.0335 | 0 | 2789.2701 | 0 | 7676.0335 | 0 | 3107.5559 | 0 | 7676.0335 | 0 | 8994.0078 | 10648.3177 | 10465.3036 | 10783.5893
328560 | 0 | 242.131 | TRUE | 1220 | Non-CBSA East North Central | 5A | 5A | Hour7 | 4 | Cold | None | None | East North Central | East North Central | Midwest | Not in a census Place | Electric, 100% Usage | EnergyStar, 100% Usage | Yes | Gas, 100% Usage | 72F | No | 0F | None | Not Applicable | G2601610 | G2601610, G26002703 | None | None | 20 ft^2 | Fiberglass | 20% Leakage, Uninsulated | 2 ft | None | data/cambium/LRMER_MidCase_15_2025start,data/cambium/LRMER_LowRECost_15_2025start,data/cambium/LRMER_95DecarbBy2035_15_2025start,data/cambium/LRMER_LowRECost_25_2025start | kg/MWh,kg/MWh,kg/MWh,kg/MWh | /lib/resources/data/cambium/LRMER_MidCase_15_2025start/RFCMc.csv,/lib/resources/data/cambium/LRMER_LowRECost_15_2025start/RFCMc.csv,/lib/resources/data/cambium/LRMER_95DecarbBy2035_15_2025start/RFCMc.csv,/lib/resources/data/cambium/LRMER_LowRECost_25_2025start/RFCMc.csv | lb/MBtu,lb/MBtu,lb/MBtu,lb/MBtu | 195.9,195.9,195.9,195.9 | 147.3,147.3,147.3,147.3 | 177.8,177.8,177.8,177.8 | LRMER_MidCase_15_2025start,LRMER_LowRECost_15_2025start,LRMER_95DecarbBy2035_15_2025start,LRMER_LowRECost_25_2025start | CO2e,CO2e,CO2e,CO2e | 200.0,200.0,200.0,200.0 | 200-300% | RFCMc | Vented Attic | None | None | None | None | None | Single-Family Detached | Single-Family Detached | Single-Family Detached | 1000-1499 | 0-1499 | Vented Crawlspace | None | 2 | 2 | <8 | None | Brick | No | Natural Gas | 68F | No | 0F | None | No Exterior Use | Uninsulated | 100% Usage | Room AC, EER 9.8 | 40% Conditioned | Room AC | Yes | None | No | Fuel Furnace, 92.5% AFUE | Ducted Heating | Natural Gas Fuel Furnace | None | None | None | No | None | None | None | None | 60000-69999 | 60000-79999 | 60000-99999 | 15 ACH50 | R-19 | Uninsulated | Uninsulated | Uninsulated | Unfinished, Uninsulated | None | Brick, 12-in, 3-wythe, Uninsulated | Summer = 0.7, Winter = 0.85 | MISO | 100% CFL | 100% Usage | 100% Usage | CR04 | None | EF 6.7 | EF 12, National Average | None | None | None | None | None | None | None | Typical Efficiency | Cooling Season, 7 days/wk | Left/Right at 15ft | 3 | North | None | 100% | 85% | G26002703 | In metro area, not/partially in principal city | None | None | No | Hour17 | 103 | EF 17.6, 100% Usage | Asphalt Shingles, Medium | Stochastic | 1 | 1 | 2018 | 31 | 12 | 15 | None | MI | Owner | 1 | Medium | Occupied | 1940s | 1940-59 | Natural Gas Standard | Natural Gas | Yes | Ann Arbor Municipal | 42.22 | -83.75 | F9 B9 L9 R9 | Double, Clear, Metal, Air | 0 | 0 |  | 524.5972 | 1.4663 |  | 30.7725 | 0.086012 |  | 0 | 0 |  | 859.8705 | 2.4034 |  | 0 | 0 |  | 319.7405 | 0.8937 |  | 677.2872 | 1.8931 |  | 0 | 0 | 0 | 0 | 0 | 40.1507 | 0.11222 |  | 0 | 491.1871 | 1.3729 |  | 21.9803 | 0.061437 |  | 2043.2915 | 5.7112 |  | 0 | 0 | 0 | 32.2378 | 0.090107 |  | 1790.0781 | 5.0034 |  | 383.63 | 0 | 0 | 0 | 0 | 0 | 0 | 0 | 30679.2657 | 85.7511 |  | 0 | 5441.4506 | 15.2093 |  | 0 | 0 | 947.2057 | 2.6475 |  | 0 | 0 | 0 | 0 | 0 | 44282.4525 | 44282.4525 | 123.7731 |  | 7214.5305 | 7214.5305 | 0 | 37067.922 | 0 | 1302.4524 | 0 | 8450.7465 | 0 | 2928.611 | 0 | 8450.7465 | 0 | 2760.0692 | 0 | 8450.7465 | 0 | 3046.96 | 0 | 8450.7465 | 0 | 9753.1989 | 11379.3575 | 11210.8157 | 11497.7066
328613 | 0 | 242.131 | TRUE | 3301 | CBSA Detroit-Warren-Dearborn, MI | 5A | 5A | Hour21 | 4 | Cold | None | Standard Efficiency | East North Central | East North Central | Midwest | In another census Place | Electric, 120% Usage | EnergyStar, 120% Usage | Yes | Electric, 120% Usage | 70F | No | 0F | None | Not Applicable | G2601630 | G2601630, G26003207 | None | 290 Rated kWh, 120% Usage | 20 ft^2 | Fiberglass | 0% Leakage, Uninsulated | 2 ft | None | data/cambium/LRMER_MidCase_15_2025start,data/cambium/LRMER_LowRECost_15_2025start,data/cambium/LRMER_95DecarbBy2035_15_2025start,data/cambium/LRMER_LowRECost_25_2025start | kg/MWh,kg/MWh,kg/MWh,kg/MWh | /lib/resources/data/cambium/LRMER_MidCase_15_2025start/RFCMc.csv,/lib/resources/data/cambium/LRMER_LowRECost_15_2025start/RFCMc.csv,/lib/resources/data/cambium/LRMER_95DecarbBy2035_15_2025start/RFCMc.csv,/lib/resources/data/cambium/LRMER_LowRECost_25_2025start/RFCMc.csv | lb/MBtu,lb/MBtu,lb/MBtu,lb/MBtu | 195.9,195.9,195.9,195.9 | 147.3,147.3,147.3,147.3 | 177.8,177.8,177.8,177.8 | LRMER_MidCase_15_2025start,LRMER_LowRECost_15_2025start,LRMER_95DecarbBy2035_15_2025start,LRMER_LowRECost_25_2025start | CO2e,CO2e,CO2e,CO2e | 200.0,200.0,200.0,200.0 | 400%+ | RFCMc | Vented Attic | None | None | None | None | None | Single-Family Detached | Single-Family Detached | Single-Family Detached | 3000-3999 | 2500-3999 | Heated Basement | 2 Car | 2 | 2 | <8 | Vinyl, Light | Wood Frame | No | Electricity | 70F | No | 0F | None | No Exterior Use | Uninsulated | 200% Usage | Heat Pump | 100% Conditioned | Heat Pump | Yes | None | No | ASHP, SEER 15, 8.5 HSPF | Ducted Heat Pump | Electricity ASHP | None | None | None | No | None | None | None | None | 200000+ | 140000+ | 150000+ | 2 ACH50 | R-49 | Uninsulated | Wall R-10, Exterior | R-10, Exterior | Unfinished, Uninsulated | None | Wood Stud, R-19 | Summer = 0.7, Winter = 0.85 | MISO | 100% Incandescent | 100% Usage | 100% Usage | CR04 | None | None | EF 12, National Average | None | None | None | None | None | None | None | Typical Efficiency | Cooling Season, 7 days/wk | Left/Right at 15ft | 4 | North | None | 200% | 85% | G26003207 | In metro area, not/partially in principal city | None | None | No | Hour4 | 103 | EF 15.9, 100% Usage | Composition Shingles | Stochastic | 1 | 1 | 2018 | 31 | 12 | 15 | None | MI | Owner | 1 | High | Occupied | 2000s | 2000-09 | Electric Standard | Electricity | Yes | Detroit Metropolita | 42.22 | -83.35 | F15 B15 L15 R15 | Double, Low-E, Non-metal, Air, M-Gain | 67.9925 | 0.070238 |  | 778.6898 | 0.8044 |  | 45.426 | 0.046926 |  | 801.8424 | 0.82832 |  | 2084.9076 | 2.1538 |  | 192.5477 | 0.19891 |  | 319.7405 | 0.3303 |  | 295.7087 | 0.30547 |  | 2128.8683 | 4176.2627 | 0 | 0 | 8070.2981 | 264.9362 | 0.27368 |  | 99.9372 | 3321.6675 | 3.4313 |  | 21.9803 | 0.022706 |  | 5652.4617 | 5.8391 |  | 0 | 0 | 0 | 643.5841 | 0.66484 |  | 480.0504 | 0.4959 |  | 548.336 | 0 | 0 | 0 | 0 | 0 | 0 | 0 | 0 | 0 |  | 0 | 0 | 0 |  | 0 | 0 | 0 | 0 |  | 0 | 0 | 0 | 0 | 0 | 29995.5309 | 29995.5309 | 30.986 |  | 29995.5309 | 29995.5309 | 0 | 0 | 0 | 5424.6835 | 0 | 0 | 0 | 12186.771 | 0 | 0 | 0 | 11415.2707 | 0 | 0 | 0 | 12757.3539 | 0 | 0 | 0 | 5424.6835 | 12186.771 | 11415.2707 | 12757.3539
328663 | 0 | 242.131 | TRUE | 8194 | Non-CBSA East North Central | 5A | 5A | Hour7 | 4 | Cold | None | None | East North Central | East North Central | Midwest | MI, Kentwood | None | None | None | Gas, 120% Usage | 75F | No | 0F | None | Not Applicable | G2600810 | G2600810, G26001003 | None | 318 Rated kWh, 120% Usage | 20 ft^2 | Fiberglass | 30% Leakage, R-4 | 2 ft | None | data/cambium/LRMER_MidCase_15_2025start,data/cambium/LRMER_LowRECost_15_2025start,data/cambium/LRMER_95DecarbBy2035_15_2025start,data/cambium/LRMER_LowRECost_25_2025start | kg/MWh,kg/MWh,kg/MWh,kg/MWh | /lib/resources/data/cambium/LRMER_MidCase_15_2025start/RFCMc.csv,/lib/resources/data/cambium/LRMER_LowRECost_15_2025start/RFCMc.csv,/lib/resources/data/cambium/LRMER_95DecarbBy2035_15_2025start/RFCMc.csv,/lib/resources/data/cambium/LRMER_LowRECost_25_2025start/RFCMc.csv | lb/MBtu,lb/MBtu,lb/MBtu,lb/MBtu | 195.9,195.9,195.9,195.9 | 147.3,147.3,147.3,147.3 | 177.8,177.8,177.8,177.8 | LRMER_MidCase_15_2025start,LRMER_LowRECost_15_2025start,LRMER_95DecarbBy2035_15_2025start,LRMER_LowRECost_25_2025start | CO2e,CO2e,CO2e,CO2e | 200.0,200.0,200.0,200.0 | 400%+ | RFCMc | Vented Attic | None | None | None | None | None | Single-Family Detached | Single-Family Detached | Single-Family Detached | 4000+ | 4000+ | Slab | 2 Car | 2 | 2 | <8 | Vinyl, Light | Wood Frame | No | Natural Gas | 67F | Yes | 3F | Night +4h | No Exterior Use | Uninsulated | 200% Usage | AC, SEER 13 | 60% Conditioned | Central AC | Yes | None | No | Fuel Furnace, 80% AFUE | Ducted Heating | Natural Gas Fuel Furnace | None | None | None | No | None | None | None | None | 200000+ | 140000+ | 150000+ | 2 ACH50 | R-38 | None | None | None | Unfinished, Uninsulated | 2ft R5 Perimeter, Vertical | Wood Stud, R-15 | Summer = 0.7, Winter = 0.85 | MISO | 100% CFL | 100% Usage | 100% Usage | CR04 | None | None | EF 12, National Average | None | None | None | Electric | None | None | None | None | Cooling Season, 7 days/wk | Left/Right at 15ft | 5 | Northeast | None | 200% | 85% | G26001003 | In metro area, not/partially in principal city | None | None | No | Hour8 | 103 | EF 17.6, 100% Usage | Composition Shingles | Stochastic | 1 | 1 | 2018 | 31 | 12 | 15 | None | MI | Owner | 1 | High | Occupied | 1990s | 1980-99 | Natural Gas Standard | Natural Gas | Yes | Grand Rapids Kent C | 42.88 | -85.52 | F6 B6 L6 R6 | Double, Clear, Non-metal, Air | 0 | 0 |  | 0 | 0 |  | 0 | 0 |  | 462.1731 | 0.19234 |  | 1633.8712 | 0.67995 |  | 250.8688 | 0.1044 |  | 319.7405 | 0.13306 |  | 1312.0792 | 0.54603 |  | 0 | 0 | 2193.3439 | 2166.6744 | 0 | 127.4859 | 0.053054 |  | 24.911 | 2406.1135 | 1.0013 |  | 21.9803 | 0.0091473 |  | 8652.6303 | 3.6009 |  | 0 | 0 | 0 | 49.8221 | 0.020734 |  | 434.0383 | 0.18063 |  | 0 | 0 | 0 | 0 | 0 | 0 | 0 | 0 | 51603.6609 | 21.4753 |  | 0 | 13990.9198 | 5.8224 |  | 0 | 0 | 1457.7355 | 0.60665 |  | 0 | 0 | 0 | 0 | 0 | 87107.7557 | 87107.7557 | 36.2506 |  | 20055.7325 | 20055.7325 | 0 | 67052.0232 | 0 | 3631.285 | 0 | 15286.4838 | 0 | 8141.514 | 0 | 15286.4838 | 0 | 7672.4297 | 0 | 15286.4838 | 0 | 8489.5255 | 0 | 15286.4838 | 0 | 18917.7688 | 23427.9978 | 22958.9135 | 23776.0093
328670 | 0 | 242.131 | TRUE | 1690 | Non-CBSA East North Central | 6A | 6A | Hour12 | 3 | Cold | None | Standard Efficiency | East North Central | East North Central | Midwest | Not in a census Place | Electric, 120% Usage | EnergyStar, 120% Usage | Yes | Electric, 120% Usage | 68F | No | 0F | None | Not Applicable | G2600550 | G2600550, G26000500 | None | 318 Rated kWh, 120% Usage | 20 ft^2 | Fiberglass | None | 2 ft | None | data/cambium/LRMER_MidCase_15_2025start,data/cambium/LRMER_LowRECost_15_2025start,data/cambium/LRMER_95DecarbBy2035_15_2025start,data/cambium/LRMER_LowRECost_25_2025start | kg/MWh,kg/MWh,kg/MWh,kg/MWh | /lib/resources/data/cambium/LRMER_MidCase_15_2025start/RFCMc.csv,/lib/resources/data/cambium/LRMER_LowRECost_15_2025start/RFCMc.csv,/lib/resources/data/cambium/LRMER_95DecarbBy2035_15_2025start/RFCMc.csv,/lib/resources/data/cambium/LRMER_LowRECost_25_2025start/RFCMc.csv | lb/MBtu,lb/MBtu,lb/MBtu,lb/MBtu | 195.9,195.9,195.9,195.9 | 147.3,147.3,147.3,147.3 | 177.8,177.8,177.8,177.8 | LRMER_MidCase_15_2025start,LRMER_LowRECost_15_2025start,LRMER_95DecarbBy2035_15_2025start,LRMER_LowRECost_25_2025start | CO2e,CO2e,CO2e,CO2e | 200.0,200.0,200.0,200.0 | 200-300% | RFCMc | Vented Attic | None | None | None | None | None | Single-Family Detached | Single-Family Detached | Single-Family Detached | 1500-1999 | 1500-2499 | Heated Basement | 2 Car | 2 | 2 | <8 | Brick, Medium/Dark | Wood Frame | No | Natural Gas | 70F | No | 0F | None | No Exterior Use | Uninsulated | 200% Usage | None | None | None | No | None | No | Fuel Wall/Floor Furnace, 68% AFUE | Non-Ducted Heating | Natural Gas Fuel Wall/Floor Furnace | None | None | None | No | None | None | None | None | 70000-79999 | 60000-79999 | 60000-99999 | 20 ACH50 | R-49 | Uninsulated | Wall R-10, Exterior | R-10, Exterior | Unfinished, Uninsulated | None | Wood Stud, R-19 | Summer = 0.7, Winter = 0.85 | MISO | 100% Incandescent | 100% Usage | 100% Usage | CR04 | None | None | None | None | None | None | None | None | None | None | None | Cooling Season, 7 days/wk | Left/Right at 15ft | 4 | West | None | 200% | 85% | G26000500 | Not/partially in metro area | None | None | No | Hour17 | 103 | EF 17.6, 100% Usage | Composition Shingles | Stochastic | 1 | 1 | 2018 | 31 | 12 | 15 | None | MI | Renter | 1 | High | Occupied | 2000s | 2000-09 | Electric Standard | Electricity | Yes | Cherry Capital | 44.74 | -85.58 | F9 B9 L9 R9 | Double, Clear, Non-metal, Air | 54.5112 | 0.10999 |  | 778.6898 | 1.5712 |  | 45.426 | 0.091658 |  | 0 | 0 |  | 0 | 0 |  | 206.322 | 0.41631 |  | 0 | 0 |  | 0 | 0 |  | 0 | 0 | 0 | 0 | 8638.5629 | 184.6348 | 0.37255 |  | 99.9372 | 1938.9582 | 3.9123 |  | 21.9803 | 0.044351 |  | 4830.9835 | 9.7477 |  | 0 | 0 | 0 | 644.7564 | 1.301 |  | 434.0383 | 0.87578 |  | 0 | 0 | 0 | 0 | 0 | 0 | 0 | 0 | 37809.3918 | 76.29 |  | 0 | 0 | 0 |  | 0 | 0 | 0 | 0 |  | 0 | 0 | 0 | 0 | 0 | 55687.6063 | 55687.6063 | 112.3637 |  | 17878.2145 | 17878.2145 | 0 | 37809.3918 | 0 | 3137.0598 | 0 | 8619.7714 | 0 | 7126.5539 | 0 | 8619.7714 | 0 | 6712.6913 | 0 | 8619.7714 | 0 | 7451.1972 | 0 | 8619.7714 | 0 | 11756.8312 | 15746.3253 | 15332.4626 | 16070.9686
328674 | 0 | 242.131 | TRUE | 1690 | Non-CBSA East North Central | 5A | 5A | Hour3 | 3 | Cold | None | Standard Efficiency | East North Central | East North Central | Midwest | Not in a census Place | Gas, 100% Usage | EnergyStar, 100% Usage | Yes | Electric, 100% Usage | 75F | Yes | 5F | Night Setback -4h | Not Applicable | G2600250 | G2600250, G26002000 | None | 290 Rated kWh, 100% Usage | 20 ft^2 | Fiberglass | 20% Leakage, Uninsulated | 2 ft | None | data/cambium/LRMER_MidCase_15_2025start,data/cambium/LRMER_LowRECost_15_2025start,data/cambium/LRMER_95DecarbBy2035_15_2025start,data/cambium/LRMER_LowRECost_25_2025start | kg/MWh,kg/MWh,kg/MWh,kg/MWh | /lib/resources/data/cambium/LRMER_MidCase_15_2025start/RFCMc.csv,/lib/resources/data/cambium/LRMER_LowRECost_15_2025start/RFCMc.csv,/lib/resources/data/cambium/LRMER_95DecarbBy2035_15_2025start/RFCMc.csv,/lib/resources/data/cambium/LRMER_LowRECost_25_2025start/RFCMc.csv | lb/MBtu,lb/MBtu,lb/MBtu,lb/MBtu | 195.9,195.9,195.9,195.9 | 147.3,147.3,147.3,147.3 | 177.8,177.8,177.8,177.8 | LRMER_MidCase_15_2025start,LRMER_LowRECost_15_2025start,LRMER_95DecarbBy2035_15_2025start,LRMER_LowRECost_25_2025start | CO2e,CO2e,CO2e,CO2e | 200.0,200.0,200.0,200.0 | 400%+ | RFCMc | Vented Attic | None | None | None | None | None | Single-Family Detached | Single-Family Detached | Single-Family Detached | 1500-1999 | 1500-2499 | Unheated Basement | None | 2 | 2 | <8 | None | Brick | No | Natural Gas | 65F | Yes | 3F | Night +2h | No Exterior Use | Uninsulated | 100% Usage | None | None | None | Yes | None | No | Fuel Furnace, 76% AFUE | Ducted Heating | Natural Gas Fuel Furnace | None | None | None | No | None | None | None | None | 100000-119999 | 100000-119999 | 100000-149999 | 15 ACH50 | R-49 | Uninsulated | Uninsulated | Uninsulated | Unfinished, Uninsulated | None | Brick, 12-in, 3-wythe, Uninsulated | Summer = 0.7, Winter = 0.85 | MISO | 100% CFL | 100% Usage | 100% Usage | CR04 | None | None | None | None | None | None | None | None | None | None | None | Cooling Season, 7 days/wk | Left/Right at 15ft | 3 | North | None | 100% | 85% | G26002000 | In metro area, not/partially in principal city | None | None | No | Hour10 | 103 | EF 17.6, 100% Usage | Asphalt Shingles, Medium | Stochastic | 1 | 1 | 2018 | 31 | 12 | 15 | None | MI | Owner | 1 | Medium | Occupied | <1940 | <1940 | Natural Gas Standard | Natural Gas | Yes | W K Kellogg | 42.31 | -85.25 | F12 B12 L12 R12 | Double, Clear, Non-metal, Air | 67.9925 | 0.13719 |  | 46.8914 | 0.094615 |  | 30.7725 | 0.062091 |  | 0 | 0 |  | 0 | 0 |  | 125.7275 | 0.25369 |  | 0 | 0 |  | 858.9913 | 1.7332 |  | 0 | 0 | 0 | 0 | 0 | 46.0122 | 0.092841 |  | 0 | 620.1384 | 1.2513 |  | 21.9803 | 0.044351 |  | 2163.1576 | 4.3647 |  | 0 | 0 | 0 | 471.2583 | 0.95088 |  | 434.0383 | 0.87578 |  | 0 | 0 | 0 | 0 | 622.776 | 0 | 0 | 0 | 35401.5199 | 71.4315 |  | 0 | 5476.9122 | 11.051 |  | 0 | 0 | 0 | 0 |  | 0 | 0 | 0 | 0 | 0 | 46388.1682 | 46388.1682 | 93.5998 |  | 4886.9601 | 4886.9601 | 0 | 41501.2081 | 0 | 875.1144 | 0 | 9461.4202 | 0 | 1980.3208 | 0 | 9461.4202 | 0 | 1852.3147 | 0 | 9461.4202 | 0 | 2068.5744 | 0 | 9461.4202 | 0 | 10336.5346 | 11441.741 | 11313.7349 | 11529.9946
328728 | 0 | 242.131 | TRUE | 3301 | Non-CBSA East North Central | 5A | 5A | Hour12 | 1 | Cold | None | Standard Efficiency | East North Central | East North Central | Midwest | Not in a census Place | Electric, 120% Usage | EnergyStar, 120% Usage | Yes | Propane, 120% Usage | 70F | Yes | 5F | Night Setup -2h | Not Applicable | G2600750 | G2600750, G26002600 | None | 318 Rated kWh, 120% Usage | 20 ft^2 | Fiberglass | 0% Leakage, Uninsulated | 2 ft | None | data/cambium/LRMER_MidCase_15_2025start,data/cambium/LRMER_LowRECost_15_2025start,data/cambium/LRMER_95DecarbBy2035_15_2025start,data/cambium/LRMER_LowRECost_25_2025start | kg/MWh,kg/MWh,kg/MWh,kg/MWh | /lib/resources/data/cambium/LRMER_MidCase_15_2025start/RFCMc.csv,/lib/resources/data/cambium/LRMER_LowRECost_15_2025start/RFCMc.csv,/lib/resources/data/cambium/LRMER_95DecarbBy2035_15_2025start/RFCMc.csv,/lib/resources/data/cambium/LRMER_LowRECost_25_2025start/RFCMc.csv | lb/MBtu,lb/MBtu,lb/MBtu,lb/MBtu | 195.9,195.9,195.9,195.9 | 147.3,147.3,147.3,147.3 | 177.8,177.8,177.8,177.8 | LRMER_MidCase_15_2025start,LRMER_LowRECost_15_2025start,LRMER_95DecarbBy2035_15_2025start,LRMER_LowRECost_25_2025start | CO2e,CO2e,CO2e,CO2e | 200.0,200.0,200.0,200.0 | 300-400% | RFCMc | Vented Attic | None | None | None | None | None | Single-Family Detached | Single-Family Detached | Single-Family Detached | 3000-3999 | 2500-3999 | Heated Basement | 2 Car | 2 | 2 | <8 | Vinyl, Light | Brick | No | Propane | 72F | Yes | 3F | Day and Night +5h | No Exterior Use | Uninsulated | 200% Usage | None | None | None | Yes | None | No | Fuel Furnace, 80% AFUE | Ducted Heating | Propane Fuel Furnace | None | None | None | No | None | None | None | None | 60000-69999 | 60000-79999 | 60000-99999 | 10 ACH50 | R-13 | Uninsulated | Uninsulated | Uninsulated | Unfinished, Uninsulated | None | Brick, 12-in, 3-wythe, Uninsulated | Summer = 0.7, Winter = 0.85 | MISO | 100% CFL | 100% Usage | 100% Usage | CR04 | None | EF 10.5 | None | None | None | None | None | None | None | None | None | Cooling Season, 7 days/wk | Left/Right at 15ft | 2 | Southeast | None | 200% | 85% | G26002600 | In metro area, not/partially in principal city | None | None | No | Hour14 | 103 | EF 19.9, 100% Usage | Composition Shingles | Stochastic | 1 | 1 | 2018 | 31 | 12 | 15 | None | MI | Owner | 1 | High | Occupied | 1960s | 1960-79 | Propane Standard | Propane | Yes | Jackson Co Reynolds | 42.26 | -84.46 | F12 B12 L12 R12 | Double, Low-E, Non-metal, Air, M-Gain | 67.9925 | 0.070238 |  | 480.0504 | 0.4959 |  | 28.1348 | 0.029064 |  | 0 | 0 |  | 0 | 0 |  | 117.2284 | 0.1211 |  | 0 | 0 |  | 1413.7748 | 1.4605 |  | 0 | 0 | 0 | 0 | 0 | 66.2341 | 0.068421 |  | 24.911 | 1062.6757 | 1.0978 |  | 16.412 | 0.016954 |  | 4642.8319 | 4.7961 |  | 0 | 0 | 0 | 33.4101 | 0.034513 |  | 1126.8583 | 1.1641 |  | 0 | 0 | 0 | 0 | 0 | 0 | 0 | 0 | 0 | 0 |  | 0 | 0 | 0 |  | 0 | 0 | 0 | 0 |  | 0 | 0 | 55202.5737 | 6907.392 | 976.2197 | 72166.4064 | 72166.4064 | 74.5494 |  | 9080.514 | 9080.514 | 0 | 0 | 63086.1855 | 1626.7759 | 0 | 0 | 17360.3294 | 3682.7627 | 0 | 0 | 17360.3294 | 3440.3044 | 0 | 0 | 17360.3294 | 3849.091 | 0 | 0 | 17360.3294 | 18987.1054 | 21043.0922 | 20800.6339 | 21209.4204
328734 | 0 | 242.131 | TRUE | 1220 | CBSA Detroit-Warren-Dearborn, MI | 5A | 5A | Hour1 | 2 | Cold | None | None | East North Central | East North Central | Midwest | In another census Place | Electric, 120% Usage | EnergyStar, 120% Usage | Yes | Gas, 120% Usage | 65F | No | 0F | None | Not Applicable | G2601630 | G2601630, G26003213 | None | None | 20 ft^2 | Fiberglass | 30% Leakage, Uninsulated | 2 ft | None | data/cambium/LRMER_MidCase_15_2025start,data/cambium/LRMER_LowRECost_15_2025start,data/cambium/LRMER_95DecarbBy2035_15_2025start,data/cambium/LRMER_LowRECost_25_2025start | kg/MWh,kg/MWh,kg/MWh,kg/MWh | /lib/resources/data/cambium/LRMER_MidCase_15_2025start/RFCMc.csv,/lib/resources/data/cambium/LRMER_LowRECost_15_2025start/RFCMc.csv,/lib/resources/data/cambium/LRMER_95DecarbBy2035_15_2025start/RFCMc.csv,/lib/resources/data/cambium/LRMER_LowRECost_25_2025start/RFCMc.csv | lb/MBtu,lb/MBtu,lb/MBtu,lb/MBtu | 195.9,195.9,195.9,195.9 | 147.3,147.3,147.3,147.3 | 177.8,177.8,177.8,177.8 | LRMER_MidCase_15_2025start,LRMER_LowRECost_15_2025start,LRMER_95DecarbBy2035_15_2025start,LRMER_LowRECost_25_2025start | CO2e,CO2e,CO2e,CO2e | 200.0,200.0,200.0,200.0 | 400%+ | RFCMc | Vented Attic | None | None | None | None | None | Single-Family Detached | Single-Family Detached | Single-Family Detached | 1000-1499 | 0-1499 | Vented Crawlspace | 1 Car | 1 | 1 | <8 | Brick, Medium/Dark | Wood Frame | No | Natural Gas | 80F | Yes | 12F | Day and Night -2h | No Exterior Use | Uninsulated | 200% Usage | AC, SEER 10 | 80% Conditioned | Central AC | Yes | None | No | Fuel Furnace, 80% AFUE | Ducted Heating | Natural Gas Fuel Furnace | None | None | None | No | None | None | None | None | 200000+ | 140000+ | 150000+ | 4 ACH50 | R-7 | Uninsulated | Uninsulated | Uninsulated | Unfinished, Uninsulated | None | Wood Stud, Uninsulated | Summer = 0.7, Winter = 0.85 | MISO | 100% LED | 100% Usage | 100% Usage | CR04 | None | EF 15.9 | EF 12, National Average | None | None | None | None | None | None | None | None | Cooling Season, 7 days/wk | Left/Right at 15ft | 2 | North | None | 200% | 85% | G26003213 | In metro area, not/partially in principal city | None | None | No | Hour15 | 103 | EF 17.6, 100% Usage | Composition Shingles | Stochastic | 1 | 1 | 2018 | 31 | 12 | 15 | None | MI | Owner | 1 | High | Occupied | 1940s | 1940-59 | Natural Gas Standard | Natural Gas | Yes | Detroit Metropolita | 42.22 | -83.35 | F12 B12 L12 R12 | Double, Clear, Non-metal, Air | 0 | 0 |  | 480.0504 | 1.3418 |  | 28.1348 | 0.078639 |  | 691.0616 | 1.9316 |  | 3549.3837 | 9.9208 |  | 0 | 0 |  | 319.7405 | 0.8937 |  | 805.3593 | 2.251 |  | 0 | 0 | 0 | 0 | 0 | 26.9625 | 0.075363 |  | 16.7051 | 375.131 | 1.0485 |  | 16.412 | 0.045873 |  | 3581.6215 | 10.0109 |  | 0 | 0 | 0 | 33.4101 | 0.093384 |  | 914.0887 | 2.555 |  | 0 | 0 | 0 | 0 | 0 | 0 | 0 | 0 | 31812.2785 | 88.9179 |  | 0 | 6679.3828 | 18.6694 |  | 0 | 0 | 976.2197 | 2.7286 |  | 0 | 0 | 0 | 0 | 0 | 50305.6492 | 50305.6492 | 140.6084 |  | 10837.7682 | 10837.7682 | 0 | 39467.881 | 0 | 1987.8958 | 0 | 8997.8325 | 0 | 4419.6607 | 0 | 8997.8325 | 0 | 4201.6025 | 0 | 8997.8325 | 0 | 4594.7247 | 0 | 8997.8325 | 0 | 10985.7282 | 13417.4932 | 13199.435 | 13592.5572
328812 | 0 | 242.131 | TRUE | 885 | CBSA Detroit-Warren-Dearborn, MI | 5A | 5A | Hour4 | 2 | Cold | None | None | East North Central | East North Central | Midwest | Not in a census Place | Electric, 80% Usage | EnergyStar, 80% Usage | Yes | Electric, 80% Usage | 75F | No | 0F | None | Not Applicable | G2601250 | G2601250, G26002904 | None | None | 20 ft^2 | Fiberglass | None | 2 ft | None | data/cambium/LRMER_MidCase_15_2025start,data/cambium/LRMER_LowRECost_15_2025start,data/cambium/LRMER_95DecarbBy2035_15_2025start,data/cambium/LRMER_LowRECost_25_2025start | kg/MWh,kg/MWh,kg/MWh,kg/MWh | /lib/resources/data/cambium/LRMER_MidCase_15_2025start/RFCMc.csv,/lib/resources/data/cambium/LRMER_LowRECost_15_2025start/RFCMc.csv,/lib/resources/data/cambium/LRMER_95DecarbBy2035_15_2025start/RFCMc.csv,/lib/resources/data/cambium/LRMER_LowRECost_25_2025start/RFCMc.csv | lb/MBtu,lb/MBtu,lb/MBtu,lb/MBtu | 195.9,195.9,195.9,195.9 | 147.3,147.3,147.3,147.3 | 177.8,177.8,177.8,177.8 | LRMER_MidCase_15_2025start,LRMER_LowRECost_15_2025start,LRMER_95DecarbBy2035_15_2025start,LRMER_LowRECost_25_2025start | CO2e,CO2e,CO2e,CO2e | 200.0,200.0,200.0,200.0 | 100-150% | RFCMc | Vented Attic | None | None | None | None | None | Single-Family Detached | Single-Family Detached | Single-Family Detached | 750-999 | 0-1499 | Unheated Basement | None | 1 | 1 | <8 | Brick, Medium/Dark | Wood Frame | No | Electricity | 70F | Yes | 12F | Day and Night -2h | No Exterior Use | Uninsulated | 50% Usage | Room AC, EER 8.5 | 60% Conditioned | Room AC | No | None | Yes | Electric Baseboard, 100% Efficiency | Non-Ducted Heating | Electricity Baseboard | None | None | None | No | None | None | None | None | 20000-24999 | 20000-39999 | 20000-39999 | 15 ACH50 | R-30 | Uninsulated | Uninsulated | Uninsulated | Unfinished, Uninsulated | None | Wood Stud, Uninsulated | Summer = 0.7, Winter = 0.85 | MISO | 100% CFL | 100% Usage | 100% Usage | CR04 | None | None | EF 12, National Average | None | None | None | None | None | None | None | Typical Efficiency | Cooling Season, 7 days/wk | Left/Right at 15ft | 3 | North | None | 50% | 85% | G26002904 | In metro area, not/partially in principal city | None | None | No | Hour18 | 103 | EF 17.6, 100% Usage | Composition Shingles | Stochastic | 1 | 1 | 2018 | 31 | 12 | 15 | None | MI | Renter | 1 | Low | Occupied | 1950s | 1940-59 | Electric Standard | Electricity | Yes | Oakland Co Intl | 42.67 | -83.42 | F9 B9 L9 R9 | Double, Clear, Non-metal, Air | 0 | 0 |  | 419.6778 | 1.6171 |  | 24.618 | 0.094856 |  | 0 | 0 |  | 967.7207 | 3.7287 |  | 0 | 0 |  | 319.7405 | 1.232 |  | 0 | 0 |  | 0 | 11154.2849 | 0 | 0 | 1897.6352 | 36.0477 | 0.1389 |  | 0 | 399.1628 | 1.538 |  | 16.412 | 0.063237 |  | 978.8574 | 3.7716 |  | 0 | 0 | 0 | 377.1825 | 1.4533 |  | 434.0383 | 1.6724 |  | 366.0458 | 0 | 0 | 0 | 0 | 0 | 0 | 0 | 0 | 0 |  | 0 | 0 | 0 |  | 0 | 0 | 0 | 0 |  | 0 | 0 | 0 | 0 | 0 | 17391.4234 | 17391.4234 | 67.011 |  | 17391.4234 | 17391.4234 | 0 | 0 | 0 | 3131.7754 | 0 | 0 | 0 | 7066.4824 | 0 | 0 | 0 | 6559.8796 | 0 | 0 | 0 | 7414.8327 | 0 | 0 | 0 | 3131.7754 | 7066.4824 | 6559.8796 | 7414.8327
328814 | 0 | 242.131 | TRUE | 1623 | CBSA Detroit-Warren-Dearborn, MI | 5A | 5A | Hour1 | 2 | Cold | None | Standard Efficiency | East North Central | East North Central | Midwest | Not in a census Place | None | None | None | Electric, 80% Usage | 72F | No | 0F | None | Double-Loaded Interior | G2601250 | G2601250, G26002906 | None | None | 20 ft^2 | Fiberglass | 10% Leakage, R-8 | 2 ft | None | data/cambium/LRMER_MidCase_15_2025start,data/cambium/LRMER_LowRECost_15_2025start,data/cambium/LRMER_95DecarbBy2035_15_2025start,data/cambium/LRMER_LowRECost_25_2025start | kg/MWh,kg/MWh,kg/MWh,kg/MWh | /lib/resources/data/cambium/LRMER_MidCase_15_2025start/RFCMc.csv,/lib/resources/data/cambium/LRMER_LowRECost_15_2025start/RFCMc.csv,/lib/resources/data/cambium/LRMER_95DecarbBy2035_15_2025start/RFCMc.csv,/lib/resources/data/cambium/LRMER_LowRECost_25_2025start/RFCMc.csv | lb/MBtu,lb/MBtu,lb/MBtu,lb/MBtu | 195.9,195.9,195.9,195.9 | 147.3,147.3,147.3,147.3 | 177.8,177.8,177.8,177.8 | LRMER_MidCase_15_2025start,LRMER_LowRECost_15_2025start,LRMER_95DecarbBy2035_15_2025start,LRMER_LowRECost_25_2025start | CO2e,CO2e,CO2e,CO2e | 200.0,200.0,200.0,200.0 | 400%+ | RFCMc | None | Middle | None | Middle | 67 | None | 50 or more Unit | Multifamily with 5+ units, 4-7 stories | Multi-Family with 5+ Units | 1500-1999 | 1500-2499 | Slab | None | 4 | 4+ | <8 | None | Brick | No | Natural Gas | 70F | Yes | 3F | Night +1h | No Exterior Use | Uninsulated | 50% Usage | AC, SEER 13 | 100% Conditioned | Central AC | Yes | None | No | Fuel Furnace, 80% AFUE | Ducted Heating | Natural Gas Fuel Furnace | None | None | None | No | None | None | None | None | 200000+ | 140000+ | 150000+ | 10 ACH50 | None | None | None | None | Finished, R-38 | 2ft R5 Under, Horizontal | Brick, 12-in, 3-wythe, R-11 | Summer = 0.7, Winter = 0.85 | MISO | 100% LED | 100% Usage | 100% Usage | CR04 | None | None | None | None | None | None | None | None | None | None | None | Cooling Season, 7 days/wk | 12 | 2 | South | None | 50% | 89% | G26002906 | In metro area, not/partially in principal city | None | None | None | Hour6 | 103 | EF 17.6, 100% Usage | Asphalt Shingles, Medium | Stochastic | 1 | 1 | 2018 | 31 | 12 | 15 | None | MI | Owner | 1 | Low | Occupied | 2010s | 2010s | Natural Gas Standard | Natural Gas | No | Oakland Co Intl | 42.67 | -83.42 | F18 B18 L18 R18 | Double, Low-E, Non-metal, Air, M-Gain | 67.9925 | 0.14286 |  | 0 | 0 |  | 0 | 0 |  | 137.4503 | 0.28879 |  | 738.5391 | 1.5517 |  | 0 | 0 |  | 0 | 0 |  | 115.7631 | 0.24322 |  | 0 | 0 | 0 | 0 | 0 | 30.1863 | 0.063423 |  | 0 | 459.5354 | 0.96551 |  | 16.412 | 0.034482 |  | 827.9258 | 1.7395 |  | 0 | 0 | 0 | 311.5345 | 0.65455 |  | 434.0383 | 0.91193 |  | 0 | 0 | 0 | 0 | 0 | 0 | 0 | 0 | 4624.9546 | 9.7172 |  | 0 | 2624.1584 | 5.5135 |  | 0 | 0 | 0 | 0 |  | 0 | 0 | 0 | 0 | 0 | 10388.4902 | 10388.4902 | 21.8267 |  | 3139.3773 | 3139.3773 | 0 | 7249.1129 | 0 | 564.9352 | 0 | 1652.6357 | 0 | 1267.8011 | 0 | 1652.6357 | 0 | 1200.1723 | 0 | 1652.6357 | 0 | 1319.991 | 0 | 1652.6357 | 0 | 2217.5709 | 2920.4368 | 2852.808 | 2972.6267
328818 | 0 | 242.131 | TRUE | 1138 | CBSA Detroit-Warren-Dearborn, MI | 5A | 5A | Hour23 | 3 | Cold | None | Standard Efficiency | East North Central | East North Central | Midwest | MI, Detroit | Electric, 100% Usage | EnergyStar, 100% Usage | Yes | Electric, 100% Usage | 70F | No | 0F | None | Double-Loaded Interior | G2601630 | G2601630, G26003210 | None | 318 Rated kWh, 100% Usage | 20 ft^2 | Fiberglass | 30% Leakage, Uninsulated | 2 ft | None | data/cambium/LRMER_MidCase_15_2025start,data/cambium/LRMER_LowRECost_15_2025start,data/cambium/LRMER_95DecarbBy2035_15_2025start,data/cambium/LRMER_LowRECost_25_2025start | kg/MWh,kg/MWh,kg/MWh,kg/MWh | /lib/resources/data/cambium/LRMER_MidCase_15_2025start/RFCMc.csv,/lib/resources/data/cambium/LRMER_LowRECost_15_2025start/RFCMc.csv,/lib/resources/data/cambium/LRMER_95DecarbBy2035_15_2025start/RFCMc.csv,/lib/resources/data/cambium/LRMER_LowRECost_25_2025start/RFCMc.csv | lb/MBtu,lb/MBtu,lb/MBtu,lb/MBtu | 195.9,195.9,195.9,195.9 | 147.3,147.3,147.3,147.3 | 177.8,177.8,177.8,177.8 | LRMER_MidCase_15_2025start,LRMER_LowRECost_15_2025start,LRMER_95DecarbBy2035_15_2025start,LRMER_LowRECost_25_2025start | CO2e,CO2e,CO2e,CO2e | 200.0,200.0,200.0,200.0 | 100-150% | RFCMc | None | Middle | None | Middle | 67 | None | 50 or more Unit | Multifamily with 5+ units, 4-7 stories | Multi-Family with 5+ Units | 1000-1499 | 0-1499 | Unheated Basement | None | 4 | 4+ | <8 | Brick, Medium/Dark | Wood Frame | No | Natural Gas | 70F | No | 0F | None | No Exterior Use | Uninsulated | 100% Usage | AC, SEER 13 | 100% Conditioned | Central AC | Yes | None | No | Fuel Furnace, 80% AFUE | Ducted Heating | Natural Gas Fuel Furnace | None | None | None | No | None | None | None | None | 15000-19999 | <20000 | <20000 | 15 ACH50 | None | Uninsulated | Uninsulated | Uninsulated | Finished, R-38 | None | Wood Stud, Uninsulated | Summer = 0.7, Winter = 0.85 | MISO | 100% CFL | 100% Usage | 100% Usage | CR04 | None | EF 17.6 | None | None | None | None | None | None | None | None | Typical Efficiency | Cooling Season, 7 days/wk | 27 | 2 | Northwest | None | 100% | 89% | G26003210 | In metro area, principal city | None | None | None | Hour10 | 103 | EF 17.6, 100% Usage | Asphalt Shingles, Medium | Stochastic | 1 | 1 | 2018 | 31 | 12 | 15 | None | MI | Renter | 1 | Medium | Occupied | <1940 | <1940 | Natural Gas Standard | Natural Gas | No | Detroit Metropolita | 42.22 | -83.35 | F30 B30 L30 R30 | Single, Clear, Non-metal | 67.9925 | 0.20374 |  | 369.8557 | 1.1083 |  | 21.6873 | 0.064986 |  | 434.9175 | 1.3032 |  | 1597.2373 | 4.7861 |  | 88.5075 | 0.26521 |  | 0 | 0 |  | 49.529 | 0.14841 |  | 0 | 0 | 0 | 0 | 0 | 39.2715 | 0.11768 |  | 0 | 468.6206 | 1.4042 |  | 21.9803 | 0.065864 |  | 1491.4387 | 4.4691 |  | 0 | 0 | 0 | 389.4915 | 1.1671 |  | 868.0765 | 2.6012 |  | 309.19 | 0 | 0 | 0 | 0 | 0 | 0 | 0 | 7375.1335 | 22.0995 |  | 0 | 3913.0849 | 11.7255 |  | 0 | 0 | 0 | 0 |  | 0 | 0 | 0 | 0 | 0 | 17506.3073 | 17506.3073 | 52.4574 |  | 6217.7958 | 6217.7958 | 0 | 11288.2184 | 0 | 1115.3111 | 0 | 2573.4944 | 0 | 2500.9015 | 0 | 2573.4944 | 0 | 2382.8178 | 0 | 2573.4944 | 0 | 2596.5841 | 0 | 2573.4944 | 0 | 3688.8055 | 5074.3959 | 4956.3122 | 5170.0785
328821 | 0 | 242.131 | TRUE | 885 | CBSA Detroit-Warren-Dearborn, MI | 5A | 5A | Hour5 | 2 | Cold | None | None | East North Central | East North Central | Midwest | MI, Detroit | Gas, 80% Usage | EnergyStar, 80% Usage | Yes | Electric, 80% Usage | 72F | No | 0F | None | Not Applicable | G2601630 | G2601630, G26003211 | None | None | 20 ft^2 | Fiberglass | 20% Leakage, Uninsulated | 2 ft | None | data/cambium/LRMER_MidCase_15_2025start,data/cambium/LRMER_LowRECost_15_2025start,data/cambium/LRMER_95DecarbBy2035_15_2025start,data/cambium/LRMER_LowRECost_25_2025start | kg/MWh,kg/MWh,kg/MWh,kg/MWh | /lib/resources/data/cambium/LRMER_MidCase_15_2025start/RFCMc.csv,/lib/resources/data/cambium/LRMER_LowRECost_15_2025start/RFCMc.csv,/lib/resources/data/cambium/LRMER_95DecarbBy2035_15_2025start/RFCMc.csv,/lib/resources/data/cambium/LRMER_LowRECost_25_2025start/RFCMc.csv | lb/MBtu,lb/MBtu,lb/MBtu,lb/MBtu | 195.9,195.9,195.9,195.9 | 147.3,147.3,147.3,147.3 | 177.8,177.8,177.8,177.8 | LRMER_MidCase_15_2025start,LRMER_LowRECost_15_2025start,LRMER_95DecarbBy2035_15_2025start,LRMER_LowRECost_25_2025start | CO2e,CO2e,CO2e,CO2e | 200.0,200.0,200.0,200.0 | 400%+ | RFCMc | Vented Attic | None | None | None | None | None | Single-Family Detached | Single-Family Detached | Single-Family Detached | 750-999 | 0-1499 | Vented Crawlspace | None | 2 | 2 | <8 | Wood, Medium/Dark | Wood Frame | No | Natural Gas | 55F | Yes | 3F | Day and Night +5h | No Exterior Use | Uninsulated | 50% Usage | Room AC, EER 12.0 | 20% Conditioned | Room AC | Yes | None | No | Fuel Furnace, 80% AFUE | Ducted Heating | Natural Gas Fuel Furnace | None | None | None | No | None | None | None | None | 70000-79999 | 60000-79999 | 60000-99999 | 25 ACH50 | R-38 | Uninsulated | Uninsulated | Uninsulated | Unfinished, Uninsulated | None | Wood Stud, Uninsulated | Summer = 0.7, Winter = 0.85 | MISO | 100% Incandescent | 100% Usage | 100% Usage | CR04 | None | None | EF 12, National Average | None | None | None | None | None | None | None | None | Cooling Season, 7 days/wk | Left/Right at 15ft | 1 | West | None | 50% | 85% | G26003211 | In metro area, principal city | None | None | No | Hour10 | 103 | EF 17.6, 100% Usage | Composition Shingles | Stochastic | 1 | 1 | 2018 | 31 | 12 | 15 | None | MI | Renter | 1 | Low | Vacant | <1940 | <1940 | Natural Gas Standard | Natural Gas | Yes | Detroit Metropolita | 42.22 | -83.35 | F15 B15 L15 R15 | Single, Clear, Non-metal, Exterior Clear Storm | 0 | 0 |  | 0 | 0 |  | 0 | 0 |  | 0 | 0 |  | 389.7845 | 1.5019 |  | 0 | 0 |  | 319.7405 | 1.232 |  | 360.7705 | 1.3901 |  | 0 | 0 | 0 | 0 | 0 | 0 | 0 |  | 0 | 0 | 0 |  | 16.412 | 0.063237 |  | 0 | 0 |  | 0 | 0 | 0 | 0 | 0 |  | 434.0383 | 1.6724 |  | 0 | 0 | 0 | 0 | 0 | 0 | 0 | 0 | 14249.1154 | 54.9034 |  | 0 | 1674.6081 | 6.4524 |  | 0 | 0 | 0 | 0 |  | 0 | 0 | 0 | 0 | 0 | 17444.4693 | 17444.4693 | 67.2154 |  | 1520.7458 | 1520.7458 | 0 | 15923.7235 | 0 | 277.4992 | 0 | 3630.2658 | 0 | 617.6322 | 0 | 3630.2658 | 0 | 585.6077 | 0 | 3630.2658 | 0 | 640.8235 | 0 | 3630.2658 | 0 | 3907.7649 | 4247.898 | 4215.8735 | 4271.0893
328856 | 0 | 242.131 | TRUE | 1690 | Non-CBSA East North Central | 5A | 5A | Hour4 | 3 | Cold | None | Standard Efficiency | East North Central | East North Central | Midwest | Not in a census Place | Electric, 100% Usage | Standard, 100% Usage | Yes | Propane, 100% Usage | 72F | No | 0F | None | Not Applicable | G2601590 | G2601590, G26002300 | None | 318 Rated kWh, 100% Usage | 20 ft^2 | Fiberglass | 0% Leakage, Uninsulated | 2 ft | None | data/cambium/LRMER_MidCase_15_2025start,data/cambium/LRMER_LowRECost_15_2025start,data/cambium/LRMER_95DecarbBy2035_15_2025start,data/cambium/LRMER_LowRECost_25_2025start | kg/MWh,kg/MWh,kg/MWh,kg/MWh | /lib/resources/data/cambium/LRMER_MidCase_15_2025start/RFCMc.csv,/lib/resources/data/cambium/LRMER_LowRECost_15_2025start/RFCMc.csv,/lib/resources/data/cambium/LRMER_95DecarbBy2035_15_2025start/RFCMc.csv,/lib/resources/data/cambium/LRMER_LowRECost_25_2025start/RFCMc.csv | lb/MBtu,lb/MBtu,lb/MBtu,lb/MBtu | 195.9,195.9,195.9,195.9 | 147.3,147.3,147.3,147.3 | 177.8,177.8,177.8,177.8 | LRMER_MidCase_15_2025start,LRMER_LowRECost_15_2025start,LRMER_95DecarbBy2035_15_2025start,LRMER_LowRECost_25_2025start | CO2e,CO2e,CO2e,CO2e | 200.0,200.0,200.0,200.0 | 400%+ | RFCMc | Vented Attic | None | None | None | None | None | Single-Family Detached | Single-Family Detached | Single-Family Detached | 1500-1999 | 1500-2499 | Heated Basement | 1 Car | 1 | 1 | <8 | None | Brick | No | Propane | 68F | Yes | 3F | Day and Night +5h | No Exterior Use | Uninsulated | 100% Usage | AC, SEER 10 | 100% Conditioned | Central AC | Yes | None | No | Fuel Furnace, 80% AFUE | Ducted Heating | Propane Fuel Furnace | None | None | None | No | None | None | None | None | 160000-179999 | 140000+ | 150000+ | 20 ACH50 | R-38 | Uninsulated | Uninsulated | Uninsulated | Unfinished, Uninsulated | None | Brick, 12-in, 3-wythe, Uninsulated | Summer = 0.7, Winter = 0.85 | PJM | 100% LED | 100% Usage | 100% Usage | CR04 | None | None | None | None | None | None | None | None | None | None | None | Cooling Season, 7 days/wk | Left/Right at 15ft | 2 | West | None | 100% | 85% | G26002300 | In metro area, not/partially in principal city | None | None | No | Hour11 | 104 | EF 15.9, 100% Usage | Asphalt Shingles, Medium | Stochastic | 1 | 1 | 2018 | 31 | 12 | 15 | None | MI | Owner | 1 | Medium | Occupied | 1950s | 1940-59 | Propane Standard | Propane | Yes | Southwest Michigan | 42.13 | -86.42 | F9 B9 L9 R9 | Double, Low-E, Non-metal, Air, M-Gain | 67.9925 | 0.13719 |  | 762.864 | 1.5393 |  | 28.4279 | 0.05736 |  | 193.72 | 0.39088 |  | 2494.3279 | 5.0329 |  | 97.5927 | 0.19692 |  | 0 | 0 |  | 681.6833 | 1.3755 |  | 0 | 0 | 0 | 0 | 0 | 30.7725 | 0.062091 |  | 16.7051 | 473.6028 | 0.95561 |  | 21.9803 | 0.044351 |  | 1910.5303 | 3.855 |  | 0 | 0 | 0 | 27.8418 | 0.056178 |  | 480.0504 | 0.96862 |  | 0 | 0 | 0 | 0 | 0 | 0 | 0 | 0 | 0 | 0 |  | 0 | 0 | 0 |  | 0 | 0 | 0 | 0 |  | 0 | 0 | 26955.2117 | 4541.1362 | 813.5653 | 39598.0046 | 39598.0046 | 79.8989 |  | 7288.3844 | 7288.3844 | 0 | 0 | 32309.6201 | 1336.6056 | 0 | 0 | 8891.1389 | 2969.4084 | 0 | 0 | 8891.1389 | 2826.3055 | 0 | 0 | 8891.1389 | 3064.9881 | 0 | 0 | 8891.1389 | 10227.7445 | 11860.5474 | 11717.4444 | 11956.127
328858 | 0 | 242.131 | TRUE | 2663 | Non-CBSA East North Central | 5A | 5A | Hour19 | 4 | Cold | None | Standard Efficiency, No usage | East North Central | East North Central | Midwest | Not in a census Place | Electric, 80% Usage | Standard, 80% Usage | Yes | Gas, 80% Usage | 75F | Yes | 5F | Night Setback | Not Applicable | G2600750 | G2600750, G26002600 | None | 318 Rated kWh, 80% Usage | 20 ft^2 | Fiberglass | 20% Leakage, R-8 | 2 ft | None | data/cambium/LRMER_MidCase_15_2025start,data/cambium/LRMER_LowRECost_15_2025start,data/cambium/LRMER_95DecarbBy2035_15_2025start,data/cambium/LRMER_LowRECost_25_2025start | kg/MWh,kg/MWh,kg/MWh,kg/MWh | /lib/resources/data/cambium/LRMER_MidCase_15_2025start/RFCMc.csv,/lib/resources/data/cambium/LRMER_LowRECost_15_2025start/RFCMc.csv,/lib/resources/data/cambium/LRMER_95DecarbBy2035_15_2025start/RFCMc.csv,/lib/resources/data/cambium/LRMER_LowRECost_25_2025start/RFCMc.csv | lb/MBtu,lb/MBtu,lb/MBtu,lb/MBtu | 195.9,195.9,195.9,195.9 | 147.3,147.3,147.3,147.3 | 177.8,177.8,177.8,177.8 | LRMER_MidCase_15_2025start,LRMER_LowRECost_15_2025start,LRMER_95DecarbBy2035_15_2025start,LRMER_LowRECost_25_2025start | CO2e,CO2e,CO2e,CO2e | 200.0,200.0,200.0,200.0 | 300-400% | RFCMc | Vented Attic | None | None | None | None | None | Single-Family Detached | Single-Family Detached | Single-Family Detached | 2500-2999 | 2500-3999 | Slab | 2 Car | 2 | 2 | <8 | Vinyl, Light | Brick | No | Natural Gas | 55F | No | 0F | None | No Exterior Use | Uninsulated | 50% Usage | AC, SEER 13 | 60% Conditioned | Central AC | Yes | None | No | Fuel Furnace, 92.5% AFUE | Ducted Heating | Natural Gas Fuel Furnace | None | None | None | No | None | None | None | None | 80000-99999 | 80000-99999 | 60000-99999 | 7 ACH50 | R-38 | None | None | None | Unfinished, Uninsulated | 2ft R10 Perimeter, Vertical | Brick, 12-in, 3-wythe, R-19 | Summer = 0.7, Winter = 0.85 | MISO | 100% LED | 100% Usage | 100% Usage | CR04 | None | None | EF 12, National Average | None | None | None | None | None | None | None | None | Cooling Season, 7 days/wk | Left/Right at 15ft | 4 | North | None | 50% | 85% | G26002600 | In metro area, not/partially in principal city | None | None | No | Hour11 | 103 | EF 17.6, 100% Usage | Composition Shingles | Stochastic | 1 | 1 | 2018 | 31 | 12 | 15 | None | MI | Owner | 1 | Low | Vacant | 2000s | 2000-09 | Natural Gas Standard | Natural Gas | Yes | Jackson Co Reynolds | 42.26 | -84.46 | F9 B9 L9 R9 | Double, Low-E, Non-metal, Air, M-Gain | 0 | 0 |  | 0 | 0 |  | 0 | 0 |  | 32.5309 | 0.041656 |  | 663.2198 | 0.84926 |  | 0 | 0 |  | 319.7405 | 0.40943 |  | 283.3997 | 0.3629 |  | 0 | 0 | 0 | 0 | 0 | 0 | 0 |  | 0 | 0 | 0 |  | 21.9803 | 0.028146 |  | 0 | 0 |  | 0 | 0 | 0 | 0 | 0 |  | 434.0383 | 0.55579 |  | 0 | 0 | 0 | 0 | 0 | 0 | 0 | 0 | 12764.4174 | 16.345 |  | 0 | 1645.0079 | 2.1065 |  | 0 | 0 | 0 | 0 |  | 0 | 0 | 0 | 0 | 0 | 16164.6279 | 16164.6279 | 20.699 |  | 1755.2026 | 1755.2026 | 0 | 14409.4253 | 0 | 340.5617 | 0 | 3285.0566 | 0 | 741.751 | 0 | 3285.0566 | 0 | 695.7857 | 0 | 3285.0566 | 0 | 772.4034 | 0 | 3285.0566 | 0 | 3625.6182 | 4026.8075 | 3980.8423 | 4057.46
328865 | 0 | 242.131 | TRUE | 3301 | CBSA Detroit-Warren-Dearborn, MI | 5A | 5A | Hour3 | 5 | Cold | None | Standard Efficiency | East North Central | East North Central | Midwest | MI, Royal Oak | Gas, 80% Usage | EnergyStar, 80% Usage | Yes | Gas, 80% Usage | 68F | No | 0F | None | Not Applicable | G2601250 | G2601250, G26002908 | None | None | 20 ft^2 | Fiberglass | 0% Leakage, Uninsulated | 2 ft | None | data/cambium/LRMER_MidCase_15_2025start,data/cambium/LRMER_LowRECost_15_2025start,data/cambium/LRMER_95DecarbBy2035_15_2025start,data/cambium/LRMER_LowRECost_25_2025start | kg/MWh,kg/MWh,kg/MWh,kg/MWh | /lib/resources/data/cambium/LRMER_MidCase_15_2025start/RFCMc.csv,/lib/resources/data/cambium/LRMER_LowRECost_15_2025start/RFCMc.csv,/lib/resources/data/cambium/LRMER_95DecarbBy2035_15_2025start/RFCMc.csv,/lib/resources/data/cambium/LRMER_LowRECost_25_2025start/RFCMc.csv | lb/MBtu,lb/MBtu,lb/MBtu,lb/MBtu | 195.9,195.9,195.9,195.9 | 147.3,147.3,147.3,147.3 | 177.8,177.8,177.8,177.8 | LRMER_MidCase_15_2025start,LRMER_LowRECost_15_2025start,LRMER_95DecarbBy2035_15_2025start,LRMER_LowRECost_25_2025start | CO2e,CO2e,CO2e,CO2e | 200.0,200.0,200.0,200.0 | 400%+ | RFCMc | Vented Attic | None | None | None | None | None | Single-Family Detached | Single-Family Detached | Single-Family Detached | 3000-3999 | 2500-3999 | Heated Basement | 2 Car | 1 | 1 | <8 | Vinyl, Light | Brick | No | Natural Gas | 68F | Yes | 3F | Day and Night -4h | No Exterior Use | Uninsulated | 50% Usage | AC, SEER 13 | 60% Conditioned | Central AC | Yes | None | No | Fuel Furnace, 92.5% AFUE | Ducted Heating | Natural Gas Fuel Furnace | None | None | None | No | None | None | None | None | 200000+ | 140000+ | 150000+ | 4 ACH50 | R-30 | Uninsulated | Uninsulated | Uninsulated | Unfinished, Uninsulated | None | Brick, 12-in, 3-wythe, R-15 | Summer = 0.7, Winter = 0.85 | MISO | 100% Incandescent | 100% Usage | 100% Usage | CR04 | None | None | None | None | None | None | None | None | None | None | Typical Efficiency | Cooling Season, 7 days/wk | Left/Right at 15ft | 4 | West | None | 50% | 85% | G26002908 | In metro area, not/partially in principal city | None | None | No | Hour18 | 103 | EF 19.9, 100% Usage | Composition Shingles | Stochastic | 1 | 1 | 2018 | 31 | 12 | 15 | None | MI | Owner | 1 | Low | Occupied | 2010s | 2010s | Natural Gas Standard | Natural Gas | Yes | Oakland Co Intl | 42.67 | -83.42 | F18 B18 L18 R18 | Double, Low-E, Non-metal, Air, M-Gain | 67.9925 | 0.070238 |  | 46.3052 | 0.047834 |  | 30.1863 | 0.031183 |  | 117.8146 | 0.1217 |  | 1713.8796 | 1.7705 |  | 0 | 0 |  | 0 | 0 |  | 395.3529 | 0.40841 |  | 0 | 0 | 0 | 0 | 0 | 264.9362 | 0.27368 |  | 99.9372 | 3321.6675 | 3.4313 |  | 27.2556 | 0.028156 |  | 1413.1887 | 1.4599 |  | 0 | 0 | 0 | 29.6002 | 0.030578 |  | 400.042 | 0.41325 |  | 548.336 | 0 | 0 | 0 | 616.3285 | 0 | 0 | 0 | 17834.5469 | 18.4234 |  | 0 | 4116.7693 | 4.2527 |  | 0 | 0 | 864.8527 | 0.89341 |  | 0 | 0 | 0 | 0 | 0 | 31909.285 | 31909.285 | 32.9629 |  | 8476.7876 | 8476.7876 | 0 | 23432.4974 | 0 | 1538.0746 | 0 | 5342.0957 | 0 | 3434.9892 | 0 | 5342.0957 | 0 | 3249.856 | 0 | 5342.0957 | 0 | 3591.2618 | 0 | 5342.0957 | 0 | 6880.1703 | 8777.0849 | 8591.9517 | 8933.3575
328907 | 0 | 242.131 | TRUE | 1690 | Non-CBSA East North Central | 5A | 5A | Hour6 | 3 | Cold | None | None | East North Central | East North Central | Midwest | MI, Muskegon | Gas, 100% Usage | EnergyStar, 100% Usage | Yes | Electric, 100% Usage | 75F | No | 0F | None | Not Applicable | G2601210 | G2601210, G26000700 | None | 318 Rated kWh, 100% Usage | 20 ft^2 | Fiberglass | 0% Leakage, Uninsulated | 2 ft | None | data/cambium/LRMER_MidCase_15_2025start,data/cambium/LRMER_LowRECost_15_2025start,data/cambium/LRMER_95DecarbBy2035_15_2025start,data/cambium/LRMER_LowRECost_25_2025start | kg/MWh,kg/MWh,kg/MWh,kg/MWh | /lib/resources/data/cambium/LRMER_MidCase_15_2025start/RFCMc.csv,/lib/resources/data/cambium/LRMER_LowRECost_15_2025start/RFCMc.csv,/lib/resources/data/cambium/LRMER_95DecarbBy2035_15_2025start/RFCMc.csv,/lib/resources/data/cambium/LRMER_LowRECost_25_2025start/RFCMc.csv | lb/MBtu,lb/MBtu,lb/MBtu,lb/MBtu | 195.9,195.9,195.9,195.9 | 147.3,147.3,147.3,147.3 | 177.8,177.8,177.8,177.8 | LRMER_MidCase_15_2025start,LRMER_LowRECost_15_2025start,LRMER_95DecarbBy2035_15_2025start,LRMER_LowRECost_25_2025start | CO2e,CO2e,CO2e,CO2e | 200.0,200.0,200.0,200.0 | 200-300% | RFCMc | Vented Attic | None | None | None | None | None | Single-Family Detached | Single-Family Detached | Single-Family Detached | 1500-1999 | 1500-2499 | Heated Basement | None | 2 | 2 | <8 | None | Brick | No | Natural Gas | 65F | No | 0F | None | No Exterior Use | Uninsulated | 100% Usage | Room AC, EER 9.8 | 20% Conditioned | Room AC | Yes | None | No | Fuel Furnace, 92.5% AFUE | Ducted Heating | Natural Gas Fuel Furnace | None | None | None | No | None | None | None | None | 35000-39999 | 20000-39999 | 20000-39999 | 25 ACH50 | R-38 | Uninsulated | Uninsulated | Uninsulated | Unfinished, Uninsulated | None | Brick, 12-in, 3-wythe, Uninsulated | Summer = 0.7, Winter = 0.85 | MISO | 100% CFL | 100% Usage | 100% Usage | CR04 | None | None | EF 12, National Average | None | None | None | None | None | None | None | None | Cooling Season, 7 days/wk | Left/Right at 15ft | 2 | South | None | 100% | 85% | G26000700 | In metro area, not/partially in principal city | None | None | No | Hour21 | 103 | EF 19.9, 100% Usage | Asphalt Shingles, Medium | Stochastic | 1 | 1 | 2018 | 31 | 12 | 15 | None | MI | Owner | 1 | Medium | Occupied | 1940s | 1940-59 | Natural Gas Standard | Natural Gas | Yes | Muskegon | 43.17 | -86.24 | F6 B6 L6 R6 | Double, Clear, Non-metal, Air | 0 | 0 |  | 35.7547 | 0.072144 |  | 23.4457 | 0.047308 |  | 0 | 0 |  | 327.9465 | 0.66171 |  | 97.5927 | 0.19692 |  | 319.7405 | 0.64516 |  | 743.8144 | 1.5008 |  | 0 | 0 | 0 | 0 | 0 | 46.0122 | 0.092841 |  | 0 | 620.1384 | 1.2513 |  | 21.9803 | 0.044351 |  | 1910.5303 | 3.855 |  | 0 | 0 | 0 | 405.6104 | 0.81842 |  | 400.042 | 0.80719 |  | 0 | 0 | 0 | 0 | 475.0682 | 0 | 0 | 0 | 33919.4595 | 68.441 |  | 0 | 4353.8638 | 8.785 |  | 0 | 0 | 0 | 0 |  | 0 | 0 | 0 | 0 | 0 | 43701.2926 | 43701.2926 | 88.1783 |  | 4952.9011 | 4952.9011 | 0 | 38748.6846 | 0 | 892.1867 | 0 | 8833.8856 | 0 | 2007.1517 | 0 | 8833.8856 | 0 | 1884.9308 | 0 | 8833.8856 | 0 | 2097.7826 | 0 | 8833.8856 | 0 | 9726.0723 | 10841.0373 | 10718.8163 | 10931.6682
328908 | 0 | 242.131 | TRUE | 853 | CBSA Detroit-Warren-Dearborn, MI | 5A | 5A | Hour23 | 1 | Cold | None | Standard Efficiency | East North Central | East North Central | Midwest | MI, Dearborn Heights | None | None | None | Gas, 80% Usage | 70F | Yes | 5F | Day and Night Setup | Double-Loaded Interior | G2601630 | G2601630, G26003203 | None | None | 20 ft^2 | Fiberglass | 10% Leakage, R-4 | 2 ft | None | data/cambium/LRMER_MidCase_15_2025start,data/cambium/LRMER_LowRECost_15_2025start,data/cambium/LRMER_95DecarbBy2035_15_2025start,data/cambium/LRMER_LowRECost_25_2025start | kg/MWh,kg/MWh,kg/MWh,kg/MWh | /lib/resources/data/cambium/LRMER_MidCase_15_2025start/RFCMc.csv,/lib/resources/data/cambium/LRMER_LowRECost_15_2025start/RFCMc.csv,/lib/resources/data/cambium/LRMER_95DecarbBy2035_15_2025start/RFCMc.csv,/lib/resources/data/cambium/LRMER_LowRECost_25_2025start/RFCMc.csv | lb/MBtu,lb/MBtu,lb/MBtu,lb/MBtu | 195.9,195.9,195.9,195.9 | 147.3,147.3,147.3,147.3 | 177.8,177.8,177.8,177.8 | LRMER_MidCase_15_2025start,LRMER_LowRECost_15_2025start,LRMER_95DecarbBy2035_15_2025start,LRMER_LowRECost_25_2025start | CO2e,CO2e,CO2e,CO2e | 200.0,200.0,200.0,200.0 | 100-150% | RFCMc | None | Middle | None | Top | 67 | None | 50 or more Unit | Multifamily with 5+ units, 4-7 stories | Multi-Family with 5+ Units | 750-999 | 0-1499 | Slab | None | 6 | 4+ | <8 | Vinyl, Light | Brick | No | Natural Gas | 80F | No | 0F | None | No Exterior Use | Uninsulated | 50% Usage | AC, SEER 13 | 100% Conditioned | Central AC | Yes | None | No | Fuel Furnace, 76% AFUE | Ducted Heating | Natural Gas Fuel Furnace | None | None | None | No | None | None | None | None | 15000-19999 | <20000 | <20000 | 10 ACH50 | None | None | None | None | Finished, R-13 | Uninsulated | Brick, 12-in, 3-wythe, Uninsulated | Summer = 0.7, Winter = 0.85 | MISO | 100% Incandescent | 100% Usage | 100% Usage | CR04 | None | None | None | None | None | None | None | None | None | None | None | Cooling Season, 7 days/wk | 12 | 1 | Northeast | None | 50% | 89% | G26003203 | In metro area, not/partially in principal city | None | None | None | Hour8 | 103 | EF 17.6, 100% Usage | Asphalt Shingles, Medium | Stochastic | 1 | 1 | 2018 | 31 | 12 | 15 | None | MI | Renter | 1 | Low | Occupied | 1960s | 1960-79 | Natural Gas Standard | Natural Gas | Yes | Detroit Metropolita | 42.22 | -83.35 | F30 B30 L30 R30 | Double, Clear, Non-metal, Air, Exterior Clear Storm | 67.9925 | 0.27181 |  | 0 | 0 |  | 0 | 0 |  | 257.6095 | 1.0298 |  | 1017.2497 | 4.0666 |  | 0 | 0 |  | 0 | 0 |  | 45.426 | 0.1816 |  | 0 | 0 | 0 | 0 | 0 | 142.7256 | 0.57057 |  | 0 | 1220.3479 | 4.8785 |  | 16.412 | 0.065609 |  | 615.7423 | 2.4615 |  | 0 | 0 | 0 | 19.0496 | 0.076154 |  | 434.0383 | 1.7351 |  | 0 | 0 | 0 | 0 | 0 | 0 | 0 | 0 | 7274.6101 | 29.0814 |  | 0 | 1971.4891 | 7.8813 |  | 0 | 0 | 555.9558 | 2.2225 |  | 0 | 0 | 0 | 0 | 0 | 13638.6484 | 13638.6484 | 54.5226 |  | 3836.3003 | 3836.3003 | 0 | 9802.055 | 0 | 694.4703 | 0 | 2234.6723 | 0 | 1549.1558 | 0 | 2234.6723 | 0 | 1470.0838 | 0 | 2234.6723 | 0 | 1625.3625 | 0 | 2234.6723 | 0 | 2929.1426 | 3783.8281 | 3704.7561 | 3860.0348
328985 | 0 | 242.131 | TRUE | 853 | CBSA Detroit-Warren-Dearborn, MI | 5A | 5A | Hour1 | 1 | Cold | None | Standard Efficiency, No usage | East North Central | East North Central | Midwest | MI, Detroit | None | None | None | Gas, 120% Usage | 60F | No | 0F | None | Double-Loaded Interior | G2601630 | G2601630, G26003212 | None | None | 20 ft^2 | Fiberglass | 30% Leakage, Uninsulated | 2 ft | None | data/cambium/LRMER_MidCase_15_2025start,data/cambium/LRMER_LowRECost_15_2025start,data/cambium/LRMER_95DecarbBy2035_15_2025start,data/cambium/LRMER_LowRECost_25_2025start | kg/MWh,kg/MWh,kg/MWh,kg/MWh | /lib/resources/data/cambium/LRMER_MidCase_15_2025start/RFCMc.csv,/lib/resources/data/cambium/LRMER_LowRECost_15_2025start/RFCMc.csv,/lib/resources/data/cambium/LRMER_95DecarbBy2035_15_2025start/RFCMc.csv,/lib/resources/data/cambium/LRMER_LowRECost_25_2025start/RFCMc.csv | lb/MBtu,lb/MBtu,lb/MBtu,lb/MBtu | 195.9,195.9,195.9,195.9 | 147.3,147.3,147.3,147.3 | 177.8,177.8,177.8,177.8 | LRMER_MidCase_15_2025start,LRMER_LowRECost_15_2025start,LRMER_95DecarbBy2035_15_2025start,LRMER_LowRECost_25_2025start | CO2e,CO2e,CO2e,CO2e | 200.0,200.0,200.0,200.0 | 0-100% | RFCMc | None | Not Applicable | None | Top | 2 | None | 2 Unit | Multifamily with 2-4 Units | Multi-Family with 2 - 4 Units | 750-999 | 0-1499 | Vented Crawlspace | None | 2 | 2 | <8 | Brick, Medium/Dark | Wood Frame | No | Natural Gas | 55F | Yes | 3F | Day and Night -3h | No Exterior Use | Uninsulated | 200% Usage | AC, SEER 15 | 100% Conditioned | Central AC | Yes | None | No | Fuel Furnace, 80% AFUE | Ducted Heating | Natural Gas Fuel Furnace | None | None | None | No | None | None | None | None | <10000 | <20000 | <20000 | 10 ACH50 | None | Uninsulated | Uninsulated | Uninsulated | Finished, R-49 | None | Wood Stud, Uninsulated | Summer = 0.7, Winter = 0.85 | MISO | 100% Incandescent | 100% Usage | 100% Usage | CR04 | None | None | None | None | None | None | None | None | None | None | None | Cooling Season, 7 days/wk | 12 | 2 | West | None | 200% | 96% | G26003212 | In metro area, principal city | None | None | None | Hour17 | 103 | EF 17.6, 100% Usage | Composition Shingles | Stochastic | 1 | 1 | 2018 | 31 | 12 | 15 | None | MI | Renter | 1 | High | Vacant | 1960s | 1960-79 | Natural Gas Standard | Natural Gas | Yes | Detroit Metropolita | 42.22 | -83.35 | F9 B9 L9 R9 | Single, Clear, Metal | 0 | 0 |  | 0 | 0 |  | 0 | 0 |  | 800.3771 | 3.1996 |  | 2141.7634 | 8.562 |  | 0 | 0 |  | 0 | 0 |  | 197.5299 | 0.78966 |  | 0 | 0 | 0 | 0 | 0 | 0 | 0 |  | 0 | 0 | 0 |  | 16.412 | 0.065609 |  | 0 | 0 |  | 0 | 0 | 0 | 0 | 0 |  | 434.0383 | 1.7351 |  | 0 | 0 | 0 | 0 | 0 | 0 | 0 | 0 | 8005.8224 | 32.0045 |  | 0 | 1791.8365 | 7.1631 |  | 0 | 0 | 0 | 0 |  | 0 | 0 | 0 | 0 | 0 | 13387.4865 | 13387.4865 | 53.5186 |  | 3590.1206 | 3590.1206 | 0 | 9797.3659 | 0 | 667.7347 | 0 | 2233.614 | 0 | 1461.0963 | 0 | 2233.614 | 0 | 1413.1711 | 0 | 2233.614 | 0 | 1507.0933 | 0 | 2233.614 | 0 | 2901.3487 | 3694.7103 | 3646.7851 | 3740.7073
329006 | 0 | 242.131 | TRUE | 1690 | Non-CBSA East North Central | 5A | 5A | Hour22 | 4 | Cold | None | Standard Efficiency | East North Central | East North Central | Midwest | In another census Place | Gas, 80% Usage | EnergyStar, 80% Usage | Yes | Electric, 80% Usage | 72F | Yes | 9F | Day and Night Setup +4h | Not Applicable | G2600810 | G2600810, G26001001 | None | None | 20 ft^2 | Fiberglass | 20% Leakage, R-4 | 2 ft | None | data/cambium/LRMER_MidCase_15_2025start,data/cambium/LRMER_LowRECost_15_2025start,data/cambium/LRMER_95DecarbBy2035_15_2025start,data/cambium/LRMER_LowRECost_25_2025start | kg/MWh,kg/MWh,kg/MWh,kg/MWh | /lib/resources/data/cambium/LRMER_MidCase_15_2025start/RFCMc.csv,/lib/resources/data/cambium/LRMER_LowRECost_15_2025start/RFCMc.csv,/lib/resources/data/cambium/LRMER_95DecarbBy2035_15_2025start/RFCMc.csv,/lib/resources/data/cambium/LRMER_LowRECost_25_2025start/RFCMc.csv | lb/MBtu,lb/MBtu,lb/MBtu,lb/MBtu | 195.9,195.9,195.9,195.9 | 147.3,147.3,147.3,147.3 | 177.8,177.8,177.8,177.8 | LRMER_MidCase_15_2025start,LRMER_LowRECost_15_2025start,LRMER_95DecarbBy2035_15_2025start,LRMER_LowRECost_25_2025start | CO2e,CO2e,CO2e,CO2e | 200.0,200.0,200.0,200.0 | 400%+ | RFCMc | Vented Attic | None | None | None | None | None | Single-Family Detached | Single-Family Detached | Single-Family Detached | 1500-1999 | 1500-2499 | Slab | None | 1 | 1 | <8 | None | Brick | No | Natural Gas | 70F | Yes | 6F | Day +3h | No Exterior Use | Uninsulated | 50% Usage | AC, SEER 15 | 100% Conditioned | Central AC | Yes | None | No | Fuel Furnace, 76% AFUE | Ducted Heating | Natural Gas Fuel Furnace | None | None | None | No | None | None | None | None | 50000-59999 | 40000-59999 | 40000-59999 | 20 ACH50 | R-30 | None | None | None | Unfinished, Uninsulated | Uninsulated | Brick, 12-in, 3-wythe, R-11 | Summer = 0.7, Winter = 0.85 | MISO | 100% LED | 100% Usage | 100% Usage | CR04 | None | None | None | None | Gas Grill | None | None | None | None | None | None | Cooling Season, 7 days/wk | Left/Right at 15ft | 1 | East | None | 50% | 85% | G26001001 | In metro area, not/partially in principal city | None | None | No | Hour18 | 103 | EF 15.9, 100% Usage | Composition Shingles | Stochastic | 1 | 1 | 2018 | 31 | 12 | 15 | None | MI | Renter | 1 | Low | Occupied | 1980s | 1980-99 | Natural Gas Standard | Natural Gas | Yes | Grand Rapids Kent C | 42.88 | -85.52 | F12 B12 L12 R12 | Double, Clear, Non-metal, Air | 67.9925 | 0.13719 |  | 19.6358 | 0.03962 |  | 12.8951 | 0.026019 |  | 167.0505 | 0.33707 |  | 1385.64 | 2.7959 |  | 0 | 0 |  | 0 | 0 |  | 898.5559 | 1.8131 |  | 0 | 0 | 0 | 0 | 0 | 30.7725 | 0.062091 |  | 0 | 473.6028 | 0.95561 |  | 21.9803 | 0.044351 |  | 829.0981 | 1.6729 |  | 0 | 0 | 0 | 271.6769 | 0.54818 |  | 480.0504 | 0.96862 |  | 0 | 0 | 0 | 0 | 262.0055 | 0 | 649.1524 | 0 | 37180.4613 | 75.0209 |  | 0 | 2071.4263 | 4.1796 |  | 0 | 0 | 0 | 0 |  | 0 | 0 | 0 | 0 | 0 | 44821.9964 | 44821.9964 | 90.4396 |  | 4658.9508 | 4658.9508 | 0 | 40163.0456 | 0 | 860.2701 | 0 | 9156.3576 | 0 | 1904.53 | 0 | 9156.3576 | 0 | 1802.5688 | 0 | 9156.3576 | 0 | 1987.6064 | 0 | 9156.3576 | 0 | 10016.6277 | 11060.8876 | 10958.9264 | 11143.9639
329044 | 0 | 242.131 | TRUE | 1220 | Non-CBSA East North Central | 5A | 5A | Hour1 | 3 | Cold | None | Standard Efficiency | East North Central | East North Central | Midwest | MI, Saginaw | Electric, 100% Usage | EnergyStar, 100% Usage | Yes | Electric, 100% Usage | 72F | No | 0F | None | Not Applicable | G2601450 | G2601450, G26001500 | None | 290 Rated kWh, 100% Usage | 20 ft^2 | Fiberglass | 30% Leakage, Uninsulated | 2 ft | None | data/cambium/LRMER_MidCase_15_2025start,data/cambium/LRMER_LowRECost_15_2025start,data/cambium/LRMER_95DecarbBy2035_15_2025start,data/cambium/LRMER_LowRECost_25_2025start | kg/MWh,kg/MWh,kg/MWh,kg/MWh | /lib/resources/data/cambium/LRMER_MidCase_15_2025start/RFCMc.csv,/lib/resources/data/cambium/LRMER_LowRECost_15_2025start/RFCMc.csv,/lib/resources/data/cambium/LRMER_95DecarbBy2035_15_2025start/RFCMc.csv,/lib/resources/data/cambium/LRMER_LowRECost_25_2025start/RFCMc.csv | lb/MBtu,lb/MBtu,lb/MBtu,lb/MBtu | 195.9,195.9,195.9,195.9 | 147.3,147.3,147.3,147.3 | 177.8,177.8,177.8,177.8 | LRMER_MidCase_15_2025start,LRMER_LowRECost_15_2025start,LRMER_95DecarbBy2035_15_2025start,LRMER_LowRECost_25_2025start | CO2e,CO2e,CO2e,CO2e | 200.0,200.0,200.0,200.0 | 300-400% | RFCMc | Vented Attic | None | None | None | None | None | Single-Family Detached | Single-Family Detached | Single-Family Detached | 1000-1499 | 0-1499 | Unheated Basement | None | 1 | 1 | <8 | None | Brick | No | Natural Gas | 68F | Yes | 3F | Night +3h | No Exterior Use | Uninsulated | 100% Usage | AC, SEER 10 | 100% Conditioned | Central AC | Yes | None | No | Fuel Furnace, 80% AFUE | Ducted Heating | Natural Gas Fuel Furnace | None | None | None | No | None | None | None | None | 70000-79999 | 60000-79999 | 60000-99999 | 10 ACH50 | R-30 | Uninsulated | Uninsulated | Uninsulated | Unfinished, Uninsulated | None | Brick, 12-in, 3-wythe, R-7 | Summer = 0.7, Winter = 0.85 | MISO | 100% Incandescent | 100% Usage | 100% Usage | CR04 | None | None | EF 12, National Average | None | None | None | None | None | None | None | None | Cooling Season, 7 days/wk | Left/Right at 15ft | 3 | East | None | 100% | 85% | G26001500 | In metro area, not/partially in principal city | None | None | No | Hour18 | 103 | EF 19.9, 100% Usage | Asphalt Shingles, Medium | Stochastic | 1 | 1 | 2018 | 31 | 12 | 15 | None | MI | Renter | 1 | Medium | Occupied | 1970s | 1960-79 | Natural Gas Standard | Natural Gas | Yes | Mbs Intl | 43.53 | -84.08 | F30 B30 L30 R30 | Double, Clear, Non-metal, Air | 67.9925 | 0.19004 |  | 524.5972 | 1.4663 |  | 30.7725 | 0.086012 |  | 806.5316 | 2.2543 |  | 3426.88 | 9.5784 |  | 125.7275 | 0.35142 |  | 319.7405 | 0.8937 |  | 449.278 | 1.2558 |  | 0 | 0 | 0 | 0 | 0 | 160.896 | 0.44972 |  | 0 | 1535.3993 | 4.2916 |  | 21.9803 | 0.061437 |  | 2043.2915 | 5.7112 |  | 0 | 0 | 0 | 471.2583 | 1.3172 |  | 400.042 | 1.1182 |  | 0 | 0 | 0 | 0 | 0 | 0 | 0 | 0 | 21469.2143 | 60.0082 |  | 0 | 5710.7829 | 15.9621 |  | 0 | 0 | 0 | 0 |  | 0 | 0 | 0 | 0 | 0 | 37564.3844 | 37564.3844 | 104.9955 |  | 10384.3872 | 10384.3872 | 0 | 27179.9972 | 0 | 1867.1277 | 0 | 6196.4623 | 0 | 4149.0398 | 0 | 6196.4623 | 0 | 3989.5545 | 0 | 6196.4623 | 0 | 4295.9452 | 0 | 6196.4623 | 0 | 8063.59 | 10345.5021 | 10186.0168 | 10492.4075
329098 | 0 | 242.131 | TRUE | 2663 | CBSA Detroit-Warren-Dearborn, MI | 5A | 5A | Hour6 | 5 | Cold | None | None | East North Central | East North Central | Midwest | MI, Detroit | Gas, 80% Usage | Standard, 80% Usage | Yes | Gas, 80% Usage | 76F | No | 0F | None | Not Applicable | G2601630 | G2601630, G26003210 | None | None | 20 ft^2 | Fiberglass | 0% Leakage, Uninsulated | 2 ft | None | data/cambium/LRMER_MidCase_15_2025start,data/cambium/LRMER_LowRECost_15_2025start,data/cambium/LRMER_95DecarbBy2035_15_2025start,data/cambium/LRMER_LowRECost_25_2025start | kg/MWh,kg/MWh,kg/MWh,kg/MWh | /lib/resources/data/cambium/LRMER_MidCase_15_2025start/RFCMc.csv,/lib/resources/data/cambium/LRMER_LowRECost_15_2025start/RFCMc.csv,/lib/resources/data/cambium/LRMER_95DecarbBy2035_15_2025start/RFCMc.csv,/lib/resources/data/cambium/LRMER_LowRECost_25_2025start/RFCMc.csv | lb/MBtu,lb/MBtu,lb/MBtu,lb/MBtu | 195.9,195.9,195.9,195.9 | 147.3,147.3,147.3,147.3 | 177.8,177.8,177.8,177.8 | LRMER_MidCase_15_2025start,LRMER_LowRECost_15_2025start,LRMER_95DecarbBy2035_15_2025start,LRMER_LowRECost_25_2025start | CO2e,CO2e,CO2e,CO2e | 200.0,200.0,200.0,200.0 | 400%+ | RFCMc | Vented Attic | None | None | None | None | None | Single-Family Detached | Single-Family Detached | Single-Family Detached | 2500-2999 | 2500-3999 | Heated Basement | 2 Car | 1 | 1 | <8 | Vinyl, Light | Brick | No | Natural Gas | 75F | No | 0F | None | No Exterior Use | Uninsulated | 50% Usage | AC, SEER 13 | 100% Conditioned | Central AC | Yes | None | No | Fuel Furnace, 92.5% AFUE | Ducted Heating | Natural Gas Fuel Furnace | None | None | None | No | None | None | None | None | 200000+ | 140000+ | 150000+ | 7 ACH50 | R-49 | Uninsulated | Wall R-5, Exterior | R-5, Exterior | Unfinished, Uninsulated | None | Brick, 12-in, 3-wythe, R-11 | Summer = 0.7, Winter = 0.85 | MISO | 100% Incandescent | 100% Usage | 100% Usage | CR04 | None | None | EF 12, National Average | None | None | None | None | None | None | None | Typical Efficiency | Cooling Season, 7 days/wk | Left/Right at 15ft | 6 | West | None | 50% | 85% | G26003210 | In metro area, principal city | None | None | No | Hour20 | 103 | EF 17.6, 100% Usage | Wood Shingles | Stochastic | 1 | 1 | 2018 | 31 | 12 | 15 | None | MI | Owner | 1 | Low | Occupied | 2000s | 2000-09 | Natural Gas Standard | Natural Gas | Yes | Detroit Metropolita | 42.22 | -83.35 | F12 B12 L12 R12 | Double, Low-E, Non-metal, Air, M-Gain | 0 | 0 |  | 122.5037 | 0.15687 |  | 51.2874 | 0.065674 |  | 153.2762 | 0.19627 |  | 1670.212 | 2.1387 |  | 0 | 0 |  | 319.7405 | 0.40943 |  | 401.8004 | 0.51451 |  | 0 | 0 | 0 | 0 | 0 | 233.2846 | 0.29872 |  | 99.9372 | 2774.2107 | 3.5524 |  | 27.2556 | 0.034901 |  | 1584.0491 | 2.0284 |  | 0 | 0 | 0 | 36.927 | 0.047285 |  | 434.0383 | 0.55579 |  | 627.7582 | 0 | 0 | 0 | 1625.6652 | 0 | 0 | 0 | 18292.3239 | 23.4235 |  | 0 | 5282.313 | 6.7641 |  | 0 | 0 | 1078.7946 | 1.3814 |  | 0 | 0 | 0 | 0 | 0 | 34814.7916 | 34814.7916 | 44.5807 |  | 8535.988 | 8535.988 | 0 | 26278.8036 | 0 | 1548.9064 | 0 | 5991.0453 | 0 | 3456.6265 | 0 | 5991.0453 | 0 | 3271.6933 | 0 | 5991.0453 | 0 | 3612.5688 | 0 | 5991.0453 | 0 | 7539.9517 | 9447.6718 | 9262.7386 | 9603.6141
329127 | 0 | 242.131 | TRUE | 1202 | CBSA Detroit-Warren-Dearborn, MI | 5A | 5A | Hour1 | 2 | Cold | None | Standard Efficiency | East North Central | East North Central | Midwest | Not in a census Place | Gas, 80% Usage | Standard, 80% Usage | Yes | Electric, 80% Usage | 70F | Yes | 2F | Night Setup -2h | Not Applicable | G2601630 | G2601630, G26003201 | None | None | 20 ft^2 | Fiberglass | 0% Leakage, Uninsulated | 2 ft | None | data/cambium/LRMER_MidCase_15_2025start,data/cambium/LRMER_LowRECost_15_2025start,data/cambium/LRMER_95DecarbBy2035_15_2025start,data/cambium/LRMER_LowRECost_25_2025start | kg/MWh,kg/MWh,kg/MWh,kg/MWh | /lib/resources/data/cambium/LRMER_MidCase_15_2025start/RFCMc.csv,/lib/resources/data/cambium/LRMER_LowRECost_15_2025start/RFCMc.csv,/lib/resources/data/cambium/LRMER_95DecarbBy2035_15_2025start/RFCMc.csv,/lib/resources/data/cambium/LRMER_LowRECost_25_2025start/RFCMc.csv | lb/MBtu,lb/MBtu,lb/MBtu,lb/MBtu | 195.9,195.9,195.9,195.9 | 147.3,147.3,147.3,147.3 | 177.8,177.8,177.8,177.8 | LRMER_MidCase_15_2025start,LRMER_LowRECost_15_2025start,LRMER_95DecarbBy2035_15_2025start,LRMER_LowRECost_25_2025start | CO2e,CO2e,CO2e,CO2e | 200.0,200.0,200.0,200.0 | 400%+ | RFCMc | Vented Attic | None | Middle | None | None | 12 | Single-Family Attached | Single-Family Attached | Single-Family Attached | 1000-1499 | 0-1499 | Heated Basement | None | 1 | 1 | <8 | Brick, Medium/Dark | Wood Frame | No | Natural Gas | 72F | No | 0F | None | No Exterior Use | Uninsulated | 50% Usage | AC, SEER 15 | 100% Conditioned | Central AC | Yes | None | No | Fuel Furnace, 92.5% AFUE | Ducted Heating | Natural Gas Fuel Furnace | None | None | None | No | None | None | None | None | 100000-119999 | 100000-119999 | 100000-149999 | 15 ACH50 | R-30 | Uninsulated | Wall R-5, Exterior | R-5, Exterior | Unfinished, Uninsulated | None | Wood Stud, R-19 | Summer = 0.7, Winter = 0.85 | MISO | 100% Incandescent | 100% Usage | 100% Usage | CR04 | None | EF 15.9 | None | None | None | Gas Lighting | None | None | None | None | None | Cooling Season, 7 days/wk | 7 | 1 | East | None | 50% | 104% | G26003201 | In metro area, not/partially in principal city | None | None | No | Hour9 | 103 | EF 17.6, 100% Usage | Composition Shingles | Stochastic | 1 | 1 | 2018 | 31 | 12 | 15 | None | MI | Owner | 1 | Low | Occupied | 2000s | 2000-09 | Natural Gas Standard | Natural Gas | Yes | Detroit Metropolita | 42.22 | -83.35 | F12 B12 L12 R12 | Double, Clear, Metal, Air | 67.9925 | 0.19289 |  | 39.5646 | 0.11224 |  | 16.412 | 0.04656 |  | 165.8782 | 0.47059 |  | 1106.0502 | 3.1378 |  | 0 | 0 |  | 0 | 0 |  | 177.8941 | 0.50467 |  | 0 | 0 | 0 | 0 | 0 | 160.0168 | 0.45396 |  | 0 | 1520.1596 | 4.3126 |  | 16.412 | 0.04656 |  | 896.7975 | 2.5442 |  | 0 | 0 | 0 | 277.5383 | 0.78736 |  | 914.0887 | 2.5932 |  | 0 | 0 | 0 | 0 | 524.5972 | 0 | 0 | 0 | 8117.1894 | 23.028 |  | 0 | 2270.4216 | 6.441 |  | 371.028 | 0 | 0 | 0 |  | 0 | 0 | 0 | 0 | 0 | 16642.0407 | 16642.0407 | 47.2124 |  | 5358.8045 | 5358.8045 | 0 | 11283.2362 | 0 | 975.0553 | 0 | 2572.3704 | 0 | 2175.5624 | 0 | 2572.3704 | 0 | 2056.6227 | 0 | 2572.3704 | 0 | 2276.9439 | 0 | 2572.3704 | 0 | 3547.4257 | 4747.9328 | 4628.9931 | 4849.3143
329128 | 0 | 242.131 | TRUE | 1138 | Non-CBSA East North Central | 5A | 5A | Hour0 | 3 | Cold | None | Standard Efficiency | East North Central | East North Central | Midwest | MI, Ann Arbor | None | None | None | Gas, 80% Usage | 65F | Yes | 2F | Day and Night Setup +2h | Double-Loaded Interior | G2601610 | G2601610, G26002702 | None | None | 20 ft^2 | Fiberglass | 20% Leakage, R-8 | 2 ft | None | data/cambium/LRMER_MidCase_15_2025start,data/cambium/LRMER_LowRECost_15_2025start,data/cambium/LRMER_95DecarbBy2035_15_2025start,data/cambium/LRMER_LowRECost_25_2025start | kg/MWh,kg/MWh,kg/MWh,kg/MWh | /lib/resources/data/cambium/LRMER_MidCase_15_2025start/RFCMc.csv,/lib/resources/data/cambium/LRMER_LowRECost_15_2025start/RFCMc.csv,/lib/resources/data/cambium/LRMER_95DecarbBy2035_15_2025start/RFCMc.csv,/lib/resources/data/cambium/LRMER_LowRECost_25_2025start/RFCMc.csv | lb/MBtu,lb/MBtu,lb/MBtu,lb/MBtu | 195.9,195.9,195.9,195.9 | 147.3,147.3,147.3,147.3 | 177.8,177.8,177.8,177.8 | LRMER_MidCase_15_2025start,LRMER_LowRECost_15_2025start,LRMER_95DecarbBy2035_15_2025start,LRMER_LowRECost_25_2025start | CO2e,CO2e,CO2e,CO2e | 200.0,200.0,200.0,200.0 | 200-300% | RFCMc | None | Right | None | Top | 8 | None | 5 to 9 Unit | Multifamily with 5+ units, 1-3 stories | Multi-Family with 5+ Units | 1000-1499 | 0-1499 | Slab | None | 2 | 2 | <8 | None | Brick | No | Electricity | 68F | No | 0F | None | No Exterior Use | Uninsulated | 50% Usage | Heat Pump | 100% Conditioned | Heat Pump | Yes | None | No | ASHP, SEER 13, 7.7 HSPF | Ducted Heat Pump | Electricity ASHP | None | None | None | No | None | None | None | None | 70000-79999 | 60000-79999 | 60000-99999 | 30 ACH50 | None | None | None | None | Finished, R-38 | 2ft R10 Perimeter, Vertical | Brick, 12-in, 3-wythe, R-19 | Summer = 0.7, Winter = 0.85 | MISO | 100% LED | 100% Usage | 100% Usage | CR04 | None | None | None | None | None | None | None | None | None | None | None | Cooling Season, 7 days/wk | 7 | 4 | Southwest | None | 50% | 89% | G26002702 | In metro area, not/partially in principal city | None | None | None | Hour18 | 103 | EF 17.6, 100% Usage | Asphalt Shingles, Medium | Stochastic | 1 | 1 | 2018 | 31 | 12 | 15 | None | MI | Renter | 1 | Low | Occupied | 2000s | 2000-09 | Propane Standard | Propane | Yes | Ann Arbor Municipal | 42.22 | -83.75 | F15 B15 L15 R15 | Double, Clear, Metal, Air | 67.9925 | 0.20374 |  | 0 | 0 |  | 0 | 0 |  | 447.8126 | 1.3419 |  | 1664.0575 | 4.9863 |  | 0 | 0 |  | 0 | 0 |  | 511.7021 | 1.5333 |  | 3183.9241 | 5177.9797 | 0 | 0 | 0 | 26.0833 | 0.078158 |  | 0 | 357.8398 | 1.0723 |  | 21.9803 | 0.065864 |  | 909.6926 | 2.7259 |  | 0 | 0 | 0 | 26.0833 | 0.078158 |  | 434.0383 | 1.3006 |  | 0 | 0 | 0 | 0 | 0 | 0 | 0 | 0 | 0 | 0 |  | 0 | 0 | 0 |  | 0 | 0 | 762.864 | 2.2859 |  | 0 | 0 | 0 | 3502.4924 | 0 | 17094.5424 | 17094.5424 | 51.2235 |  | 12829.1861 | 12829.1861 | 0 | 762.864 | 3502.4924 | 2371.3405 | 0 | 173.9091 | 963.8634 | 5295.416 | 0 | 173.9091 | 963.8634 | 4910.6645 | 0 | 173.9091 | 963.8634 | 5536.4473 | 0 | 173.9091 | 963.8634 | 3509.113 | 6433.1885 | 6048.437 | 6674.2198
329191 | 0 | 242.131 | TRUE | 1220 | Non-CBSA East North Central | 5A | 5A | Hour23 | 4 | Cold | None | Standard Efficiency | East North Central | East North Central | Midwest | MI, Flint | Electric, 100% Usage | Standard, 100% Usage | Yes | Gas, 100% Usage | 65F | No | 0F | None | Not Applicable | G2600490 | G2600490, G26001703 | None | None | 20 ft^2 | Fiberglass | 30% Leakage, Uninsulated | 2 ft | None | data/cambium/LRMER_MidCase_15_2025start,data/cambium/LRMER_LowRECost_15_2025start,data/cambium/LRMER_95DecarbBy2035_15_2025start,data/cambium/LRMER_LowRECost_25_2025start | kg/MWh,kg/MWh,kg/MWh,kg/MWh | /lib/resources/data/cambium/LRMER_MidCase_15_2025start/RFCMc.csv,/lib/resources/data/cambium/LRMER_LowRECost_15_2025start/RFCMc.csv,/lib/resources/data/cambium/LRMER_95DecarbBy2035_15_2025start/RFCMc.csv,/lib/resources/data/cambium/LRMER_LowRECost_25_2025start/RFCMc.csv | lb/MBtu,lb/MBtu,lb/MBtu,lb/MBtu | 195.9,195.9,195.9,195.9 | 147.3,147.3,147.3,147.3 | 177.8,177.8,177.8,177.8 | LRMER_MidCase_15_2025start,LRMER_LowRECost_15_2025start,LRMER_95DecarbBy2035_15_2025start,LRMER_LowRECost_25_2025start | CO2e,CO2e,CO2e,CO2e | 200.0,200.0,200.0,200.0 | 0-100% | RFCMc | Vented Attic | None | None | None | None | None | Single-Family Detached | Single-Family Detached | Single-Family Detached | 1000-1499 | 0-1499 | Unheated Basement | 1 Car | 2 | 2 | <8 | Vinyl, Light | Brick | No | Natural Gas | 68F | Yes | 3F | Day and Night -1h | No Exterior Use | Uninsulated | 100% Usage | AC, SEER 13 | 60% Conditioned | Central AC | Yes | None | No | Fuel Furnace, 76% AFUE | Ducted Heating | Natural Gas Fuel Furnace | None | None | None | No | None | None | None | None | <10000 | <20000 | <20000 | 25 ACH50 | R-19 | Uninsulated | Uninsulated | Uninsulated | Unfinished, Uninsulated | None | Brick, 12-in, 3-wythe, Uninsulated | Summer = 0.7, Winter = 0.85 | MISO | 100% LED | 100% Usage | 100% Usage | CR04 | None | None | None | None | None | None | None | None | None | None | Typical Efficiency | Cooling Season, 7 days/wk | Left/Right at 15ft | 1 | East | None | 100% | 85% | G26001703 | In metro area, principal city | None | None | No | Hour12 | 103 | EF 17.6, 100% Usage | Asphalt Shingles, Medium | Stochastic | 1 | 1 | 2018 | 31 | 12 | 15 | None | MI | Owner | 1 | Medium | Occupied | 1960s | 1960-79 | Natural Gas Standard | Natural Gas | Yes | Flint Bishop Intl | 42.97 | -83.75 | F18 B18 L18 R18 | Single, Clear, Metal | 67.9925 | 0.19004 |  | 525.7695 | 1.4696 |  | 19.6358 | 0.054884 |  | 159.7237 | 0.44644 |  | 2138.2465 | 5.9766 |  | 0 | 0 |  | 0 | 0 |  | 1191.3339 | 3.3299 |  | 0 | 0 | 0 | 0 | 0 | 26.9625 | 0.075363 |  | 16.7051 | 375.131 | 1.0485 |  | 21.9803 | 0.061437 |  | 1538.33 | 4.2998 |  | 0 | 0 | 0 | 23.1526 | 0.064713 |  | 434.0383 | 1.2132 |  | 270.7977 | 0 | 0 | 0 | 0 | 0 | 0 | 0 | 49356.9781 | 137.9568 |  | 0 | 2865.942 | 8.0105 |  | 0 | 0 | 679.6318 | 1.8996 |  | 0 | 0 | 0 | 0 | 0 | 59712.3513 | 59712.3513 | 166.9009 |  | 6809.5063 | 6809.5063 | 0 | 52902.845 | 0 | 1223.7414 | 0 | 12060.734 | 0 | 2738.1575 | 0 | 12060.734 | 0 | 2606.7151 | 0 | 12060.734 | 0 | 2836.2292 | 0 | 12060.734 | 0 | 13284.4754 | 14798.8915 | 14667.4491 | 14896.9632
329198 | 0 | 242.131 | TRUE | 3301 | Non-CBSA East North Central | 5A | 5A | Hour19 | 5 | Cold | None | Standard Efficiency | East North Central | East North Central | Midwest | Not in a census Place | Electric, 100% Usage | Standard, 100% Usage | Yes | Electric, 100% Usage | 70F | No | 0F | None | Not Applicable | G2600490 | G2600490, G26001701 | None | None | 20 ft^2 | Fiberglass | 30% Leakage, R-4 | 2 ft | None | data/cambium/LRMER_MidCase_15_2025start,data/cambium/LRMER_LowRECost_15_2025start,data/cambium/LRMER_95DecarbBy2035_15_2025start,data/cambium/LRMER_LowRECost_25_2025start | kg/MWh,kg/MWh,kg/MWh,kg/MWh | /lib/resources/data/cambium/LRMER_MidCase_15_2025start/RFCMc.csv,/lib/resources/data/cambium/LRMER_LowRECost_15_2025start/RFCMc.csv,/lib/resources/data/cambium/LRMER_95DecarbBy2035_15_2025start/RFCMc.csv,/lib/resources/data/cambium/LRMER_LowRECost_25_2025start/RFCMc.csv | lb/MBtu,lb/MBtu,lb/MBtu,lb/MBtu | 195.9,195.9,195.9,195.9 | 147.3,147.3,147.3,147.3 | 177.8,177.8,177.8,177.8 | LRMER_MidCase_15_2025start,LRMER_LowRECost_15_2025start,LRMER_95DecarbBy2035_15_2025start,LRMER_LowRECost_25_2025start | CO2e,CO2e,CO2e,CO2e | 200.0,200.0,200.0,200.0 | 300-400% | RFCMc | Vented Attic | None | None | None | None | None | Single-Family Detached | Single-Family Detached | Single-Family Detached | 3000-3999 | 2500-3999 | Slab | 2 Car | 1 | 1 | <8 | Brick, Medium/Dark | Wood Frame | No | Natural Gas | 70F | Yes | 6F | Night -5h | No Exterior Use | Uninsulated | 100% Usage | AC, SEER 13 | 100% Conditioned | Central AC | Yes | None | No | Fuel Furnace, 80% AFUE | Ducted Heating | Natural Gas Fuel Furnace | None | None | None | No | None | None | None | None | 50000-59999 | 40000-59999 | 40000-59999 | 15 ACH50 | R-30 | None | None | None | Unfinished, Uninsulated | Uninsulated | Wood Stud, R-7 | Summer = 0.7, Winter = 0.85 | MISO | 100% LED | 100% Usage | 100% Usage | CR04 | None | None | EF 12, National Average | None | None | None | None | None | None | None | Typical Efficiency | Cooling Season, 7 days/wk | Left/Right at 15ft | 2 | Northeast | None | 100% | 85% | G26001701 | In metro area, not/partially in principal city | None | None | No | Hour16 | 103 | EF 17.6, 100% Usage | Composition Shingles | Stochastic | 1 | 1 | 2018 | 31 | 12 | 15 | None | MI | Owner | 1 | Medium | Occupied | 1970s | 1960-79 | Natural Gas Standard | Natural Gas | Yes | Flint Bishop Intl | 42.97 | -83.75 | F9 B9 L9 R9 | Double, Clear, Metal, Air | 67.9925 | 0.070238 |  | 762.864 | 0.78805 |  | 28.4279 | 0.029367 |  | 534.5616 | 0.55221 |  | 3892.2769 | 4.0208 |  | 0 | 0 |  | 319.7405 | 0.3303 |  | 1592.2551 | 1.6448 |  | 0 | 0 | 0 | 0 | 0 | 44.2537 | 0.045715 |  | 16.7051 | 811.5138 | 0.83831 |  | 27.2556 | 0.028156 |  | 2321.4159 | 2.3981 |  | 0 | 0 | 0 | 405.6104 | 0.419 |  | 434.0383 | 0.44837 |  | 435.5036 | 0 | 0 | 0 | 0 | 0 | 0 | 0 | 62681.4543 | 64.7512 |  | 0 | 4494.2449 | 4.6426 |  | 0 | 0 | 0 | 0 |  | 0 | 0 | 0 | 0 | 0 | 78870.1141 | 78870.1141 | 81.4744 |  | 11694.4149 | 11694.4149 | 0 | 67175.6992 | 0 | 2123.4423 | 0 | 15314.6787 | 0 | 4707.2061 | 0 | 15314.6787 | 0 | 4500.5344 | 0 | 15314.6787 | 0 | 4888.7324 | 0 | 15314.6787 | 0 | 17438.121 | 20021.8847 | 19815.2131 | 20203.411
329232 | 0 | 242.131 | TRUE | 3301 | Non-CBSA East North Central | 6A | 6A | Hour23 | 4 | Cold | None | Standard Efficiency | East North Central | East North Central | Midwest | Not in a census Place | Electric, 100% Usage | EnergyStar, 100% Usage | Yes | Gas, 100% Usage | 75F | No | 0F | None | Not Applicable | G2601010 | G2601010, G26000500 | None | None | 20 ft^2 | Fiberglass | 0% Leakage, Uninsulated | 2 ft | None | data/cambium/LRMER_MidCase_15_2025start,data/cambium/LRMER_LowRECost_15_2025start,data/cambium/LRMER_95DecarbBy2035_15_2025start,data/cambium/LRMER_LowRECost_25_2025start | kg/MWh,kg/MWh,kg/MWh,kg/MWh | /lib/resources/data/cambium/LRMER_MidCase_15_2025start/RFCMc.csv,/lib/resources/data/cambium/LRMER_LowRECost_15_2025start/RFCMc.csv,/lib/resources/data/cambium/LRMER_95DecarbBy2035_15_2025start/RFCMc.csv,/lib/resources/data/cambium/LRMER_LowRECost_25_2025start/RFCMc.csv | lb/MBtu,lb/MBtu,lb/MBtu,lb/MBtu | 195.9,195.9,195.9,195.9 | 147.3,147.3,147.3,147.3 | 177.8,177.8,177.8,177.8 | LRMER_MidCase_15_2025start,LRMER_LowRECost_15_2025start,LRMER_95DecarbBy2035_15_2025start,LRMER_LowRECost_25_2025start | CO2e,CO2e,CO2e,CO2e | 200.0,200.0,200.0,200.0 | 400%+ | RFCMc | Vented Attic | None | None | None | None | None | Single-Family Detached | Single-Family Detached | Single-Family Detached | 3000-3999 | 2500-3999 | Heated Basement | 2 Car | 2 | 2 | <8 | Vinyl, Light | Brick | No | Natural Gas | 72F | Yes | 3F | Night | No Exterior Use | Uninsulated | 100% Usage | AC, SEER 15 | 100% Conditioned | Central AC | Yes | None | No | Fuel Furnace, 92.5% AFUE | Ducted Heating | Natural Gas Fuel Furnace | None | None | None | No | None | None | None | None | 200000+ | 140000+ | 150000+ | 4 ACH50 | R-38 | Uninsulated | Wall R-10, Exterior | R-10, Exterior | Unfinished, Uninsulated | None | Brick, 12-in, 3-wythe, R-15 | Summer = 0.7, Winter = 0.85 | MISO | 100% CFL | 100% Usage | 100% Usage | CR04 | None | EF 17.6 | EF 12, National Average | None | None | None | None | None | None | None | None | Cooling Season, 7 days/wk | Left/Right at 15ft | 4 | Northwest | None | 100% | 85% | G26000500 | Not/partially in metro area | None | None | No | Hour16 | 103 | EF 17.6, 100% Usage | Wood Shingles | Stochastic | 1 | 1 | 2018 | 31 | 12 | 15 | None | MI | Owner | 1 | Medium | Occupied | 2000s | 2000-09 | Natural Gas Standard | Natural Gas | Yes | Manistee Co Blacker | 44.27 | -86.23 | F9 B9 L9 R9 | Double, Low-E, Non-metal, Air, M-Gain | 40.7369 | 0.042082 |  | 648.8593 | 0.67028 |  | 37.8062 | 0.039055 |  | 107.264 | 0.11081 |  | 853.423 | 0.8816 |  | 0 | 0 |  | 319.7405 | 0.3303 |  | 516.9774 | 0.53405 |  | 0 | 0 | 0 | 0 | 0 | 66.2341 | 0.068421 |  | 24.911 | 1062.6757 | 1.0978 |  | 21.9803 | 0.022706 |  | 2826.3774 | 2.9197 |  | 0 | 0 | 0 | 36.927 | 0.038146 |  | 868.0765 | 0.89674 |  | 0 | 0 | 0 | 0 | 0 | 0 | 0 | 0 | 23580.7914 | 24.3594 |  | 0 | 6810.0925 | 7.035 |  | 0 | 0 | 1080.8461 | 1.1165 |  | 0 | 0 | 0 | 0 | 0 | 38903.7192 | 38903.7192 | 40.1883 |  | 7431.9893 | 7431.9893 | 0 | 31471.7299 | 0 | 1337.5155 | 0 | 7174.9323 | 0 | 3008.9263 | 0 | 7174.9323 | 0 | 2833.6423 | 0 | 7174.9323 | 0 | 3135.4595 | 0 | 7174.9323 | 0 | 8512.4478 | 10183.8586 | 10008.5746 | 10310.3918
329267 | 0 | 242.131 | TRUE | 1220 | CBSA Detroit-Warren-Dearborn, MI | 5A | 5A | Hour5 | 3 | Cold | None | Standard Efficiency | East North Central | East North Central | Midwest | Not in a census Place | Electric, 80% Usage | EnergyStar, 80% Usage | Yes | Gas, 80% Usage | 80F | Yes | 2F | Night Setup +5h | Not Applicable | G2601630 | G2601630, G26003202 | None | None | 20 ft^2 | Fiberglass | None | 2 ft | None | data/cambium/LRMER_MidCase_15_2025start,data/cambium/LRMER_LowRECost_15_2025start,data/cambium/LRMER_95DecarbBy2035_15_2025start,data/cambium/LRMER_LowRECost_25_2025start | kg/MWh,kg/MWh,kg/MWh,kg/MWh | /lib/resources/data/cambium/LRMER_MidCase_15_2025start/RFCMc.csv,/lib/resources/data/cambium/LRMER_LowRECost_15_2025start/RFCMc.csv,/lib/resources/data/cambium/LRMER_95DecarbBy2035_15_2025start/RFCMc.csv,/lib/resources/data/cambium/LRMER_LowRECost_25_2025start/RFCMc.csv | lb/MBtu,lb/MBtu,lb/MBtu,lb/MBtu | 195.9,195.9,195.9,195.9 | 147.3,147.3,147.3,147.3 | 177.8,177.8,177.8,177.8 | LRMER_MidCase_15_2025start,LRMER_LowRECost_15_2025start,LRMER_95DecarbBy2035_15_2025start,LRMER_LowRECost_25_2025start | CO2e,CO2e,CO2e,CO2e | 200.0,200.0,200.0,200.0 | 300-400% | RFCMc | Vented Attic | None | None | None | None | None | Single-Family Detached | Single-Family Detached | Single-Family Detached | 1000-1499 | 0-1499 | Heated Basement | 1 Car | 1 | 1 | <8 | None | Brick | No | Natural Gas | 68F | Yes | 6F | Day and Night +5h | No Exterior Use | Uninsulated | 50% Usage | Room AC, EER 10.7 | 60% Conditioned | Room AC | No | None | No | Fuel Wall/Floor Furnace, 68% AFUE | Non-Ducted Heating | Natural Gas Fuel Wall/Floor Furnace | None | None | None | No | None | None | None | None | 50000-59999 | 40000-59999 | 40000-59999 | 30 ACH50 | R-38 | Uninsulated | Uninsulated | Uninsulated | Unfinished, Uninsulated | None | Brick, 12-in, 3-wythe, Uninsulated | Summer = 0.7, Winter = 0.85 | MISO | 100% LED | 100% Usage | 100% Usage | CR04 | None | None | None | None | None | None | None | None | None | None | Typical Efficiency | Cooling Season, 7 days/wk | Left/Right at 15ft | 2 | South | None | 50% | 85% | G26003202 | In metro area, not/partially in principal city | None | None | No | Hour8 | 103 | EF 19.9, 100% Usage | Composition Shingles | Stochastic | 1 | 1 | 2018 | 31 | 12 | 15 | None | MI | Owner | 1 | Low | Occupied | 1950s | 1940-59 | Electric Standard | Electricity | Yes | Detroit Metropolita | 42.22 | -83.35 | F9 B9 L9 R9 | Single, Clear, Non-metal | 67.9925 | 0.19004 |  | 320.0336 | 0.89452 |  | 18.7565 | 0.052426 |  | 0 | 0 |  | 487.3772 | 1.3623 |  | 0 | 0 |  | 0 | 0 |  | 0 | 0 |  | 0 | 0 | 0 | 0 | 1341.6794 | 26.9625 | 0.075363 |  | 16.7051 | 375.131 | 1.0485 |  | 21.9803 | 0.061437 |  | 895.3321 | 2.5025 |  | 0 | 0 | 0 | 22.2734 | 0.062256 |  | 400.042 | 1.1182 |  | 327.0673 | 0 | 0 | 0 | 0 | 0 | 0 | 0 | 29730.8878 | 83.1003 |  | 0 | 0 | 0 |  | 0 | 0 | 650.9108 | 1.8193 |  | 0 | 0 | 0 | 0 | 0 | 34703.1315 | 34703.1315 | 96.9981 |  | 4321.3329 | 4321.3329 | 0 | 30381.5055 | 0 | 768.8744 | 0 | 6926.3854 | 0 | 1729.0469 | 0 | 6926.3854 | 0 | 1640.3556 | 0 | 6926.3854 | 0 | 1800.6987 | 0 | 6926.3854 | 0 | 7695.2599 | 8655.4324 | 8566.741 | 8727.0841
329271 | 0 | 242.131 | TRUE | 1690 | Non-CBSA East North Central | 6A | 6A | Hour21 | 1 | Cold | None | None | East North Central | East North Central | Midwest | Not in a census Place | Electric, 80% Usage | Standard, 80% Usage | Yes | Electric, 80% Usage | 78F | No | 0F | None | Not Applicable | G2600730 | G2600730, G26001200 | None | 318 Rated kWh, 80% Usage | 20 ft^2 | Fiberglass | 10% Leakage, Uninsulated | 2 ft | None | data/cambium/LRMER_MidCase_15_2025start,data/cambium/LRMER_LowRECost_15_2025start,data/cambium/LRMER_95DecarbBy2035_15_2025start,data/cambium/LRMER_LowRECost_25_2025start | kg/MWh,kg/MWh,kg/MWh,kg/MWh | /lib/resources/data/cambium/LRMER_MidCase_15_2025start/RFCMc.csv,/lib/resources/data/cambium/LRMER_LowRECost_15_2025start/RFCMc.csv,/lib/resources/data/cambium/LRMER_95DecarbBy2035_15_2025start/RFCMc.csv,/lib/resources/data/cambium/LRMER_LowRECost_25_2025start/RFCMc.csv | lb/MBtu,lb/MBtu,lb/MBtu,lb/MBtu | 195.9,195.9,195.9,195.9 | 147.3,147.3,147.3,147.3 | 177.8,177.8,177.8,177.8 | LRMER_MidCase_15_2025start,LRMER_LowRECost_15_2025start,LRMER_95DecarbBy2035_15_2025start,LRMER_LowRECost_25_2025start | CO2e,CO2e,CO2e,CO2e | 200.0,200.0,200.0,200.0 | 300-400% | RFCMc | Vented Attic | None | None | None | None | None | Single-Family Detached | Single-Family Detached | Single-Family Detached | 1500-1999 | 1500-2499 | Unheated Basement | None | 3 | 3 | <8 | None | Brick | No | Electricity | 55F | Yes | 3F | Day and Night +3h | No Exterior Use | Uninsulated | 50% Usage | AC, SEER 15 | 100% Conditioned | Central AC | Yes | None | Yes | Electric Baseboard, 100% Efficiency | Non-Ducted Heating | Electricity Baseboard | None | None | None | No | None | None | None | None | 50000-59999 | 40000-59999 | 40000-59999 | 5 ACH50 | R-19 | Uninsulated | Uninsulated | Uninsulated | Unfinished, Uninsulated | None | Brick, 12-in, 3-wythe, Uninsulated | Summer = 0.7, Winter = 0.85 | MISO | 100% Incandescent | 100% Usage | 100% Usage | CR04 | None | None | EF 12, National Average | None | None | None | None | None | None | None | None | Cooling Season, 7 days/wk | Left/Right at 15ft | 2 | West | None | 50% | 85% | G26001200 | Not/partially in metro area | None | None | No | Hour20 | 103 | EF 17.6, 100% Usage | Composition Shingles | Stochastic | 1 | 1 | 2018 | 31 | 12 | 15 | None | MI | Owner | 1 | Low | Vacant | 1960s | 1960-79 | Electric Standard | Electricity | Yes | Mount Pleasant Muni | 43.62 | -84.73 | F18 B18 L18 R18 | Double, Low-E, Non-metal, Air, M-Gain | 0 | 0 |  | 0 | 0 |  | 0 | 0 |  | 212.4765 | 0.42872 |  | 1010.8021 | 2.0395 |  | 0 | 0 |  | 319.7405 | 0.64516 |  | 0 | 0 |  | 0 | 12051.0824 | 0 | 0 | 358.4259 | 0 | 0 |  | 0 | 0 | 0 |  | 16.412 | 0.033115 |  | 0 | 0 |  | 0 | 0 | 0 | 0 | 0 |  | 434.0383 | 0.87578 |  | 0 | 0 | 0 | 0 | 0 | 0 | 0 | 0 | 0 | 0 |  | 0 | 0 | 0 |  | 0 | 0 | 0 | 0 |  | 0 | 0 | 0 | 0 | 0 | 14402.6847 | 14402.6847 | 29.061 |  | 14402.6847 | 14402.6847 | 0 | 0 | 0 | 2681.8123 | 0 | 0 | 0 | 5946.2952 | 0 | 0 | 0 | 5508.1051 | 0 | 0 | 0 | 6239.3245 | 0 | 0 | 0 | 2681.8123 | 5946.2952 | 5508.1051 | 6239.3245
329273 | 0 | 242.131 | TRUE | 1690 | CBSA Detroit-Warren-Dearborn, MI | 5A | 5A | Hour19 | 3 | Cold | None | Standard Efficiency, No usage | East North Central | East North Central | Midwest | MI, Detroit | Electric, 100% Usage | Standard, 100% Usage | Yes | Gas, 100% Usage | 75F | Yes | 5F | Night Setback -5h | Not Applicable | G2601630 | G2601630, G26003208 | None | None | 20 ft^2 | Fiberglass | 10% Leakage, R-4 | 2 ft | None | data/cambium/LRMER_MidCase_15_2025start,data/cambium/LRMER_LowRECost_15_2025start,data/cambium/LRMER_95DecarbBy2035_15_2025start,data/cambium/LRMER_LowRECost_25_2025start | kg/MWh,kg/MWh,kg/MWh,kg/MWh | /lib/resources/data/cambium/LRMER_MidCase_15_2025start/RFCMc.csv,/lib/resources/data/cambium/LRMER_LowRECost_15_2025start/RFCMc.csv,/lib/resources/data/cambium/LRMER_95DecarbBy2035_15_2025start/RFCMc.csv,/lib/resources/data/cambium/LRMER_LowRECost_25_2025start/RFCMc.csv | lb/MBtu,lb/MBtu,lb/MBtu,lb/MBtu | 195.9,195.9,195.9,195.9 | 147.3,147.3,147.3,147.3 | 177.8,177.8,177.8,177.8 | LRMER_MidCase_15_2025start,LRMER_LowRECost_15_2025start,LRMER_95DecarbBy2035_15_2025start,LRMER_LowRECost_25_2025start | CO2e,CO2e,CO2e,CO2e | 200.0,200.0,200.0,200.0 | 400%+ | RFCMc | Vented Attic | None | None | None | None | None | Single-Family Detached | Single-Family Detached | Single-Family Detached | 1500-1999 | 1500-2499 | Slab | None | 1 | 1 | <8 | None | Brick | No | Natural Gas | 55F | No | 0F | None | No Exterior Use | Uninsulated | 100% Usage | None | None | None | Yes | None | No | Fuel Furnace, 80% AFUE | Ducted Heating | Natural Gas Fuel Furnace | None | None | None | No | None | None | None | None | 200000+ | 140000+ | 150000+ | 40 ACH50 | R-7 | None | None | None | Unfinished, Uninsulated | Uninsulated | Brick, 12-in, 3-wythe, Uninsulated | Summer = 0.7, Winter = 0.85 | MISO | 100% Incandescent | 100% Usage | 100% Usage | CR04 | None | None | EF 12, National Average | None | None | None | None | None | None | None | None | Cooling Season, 7 days/wk | Left/Right at 15ft | 5 | North | None | 100% | 85% | G26003208 | In metro area, principal city | None | None | No | Hour10 | 103 | EF 15.9, 100% Usage | Asphalt Shingles, Medium | Stochastic | 1 | 1 | 2018 | 31 | 12 | 15 | None | MI | Owner | 1 | Medium | Vacant | <1940 | <1940 | Natural Gas Premium | Natural Gas | Yes | Detroit Metropolita | 42.22 | -83.35 | F9 B9 L9 R9 | Single, Clear, Non-metal | 0 | 0 |  | 0 | 0 |  | 0 | 0 |  | 0 | 0 |  | 0 | 0 |  | 0 | 0 |  | 319.7405 | 0.64516 |  | 663.5129 | 1.3388 |  | 0 | 0 | 0 | 0 | 0 | 0 | 0 |  | 0 | 0 | 0 |  | 21.9803 | 0.044351 |  | 0 | 0 |  | 0 | 0 | 0 | 0 | 0 |  | 480.0504 | 0.96862 |  | 0 | 0 | 0 | 0 | 0 | 0 | 0 | 0 | 26211.6904 | 52.8887 |  | 0 | 872.7656 | 1.761 |  | 0 | 0 | 0 | 0 |  | 0 | 0 | 0 | 0 | 0 | 28569.7402 | 28569.7402 | 57.6466 |  | 1485.2842 | 1485.2842 | 0 | 27084.456 | 0 | 270.1342 | 0 | 6174.713 | 0 | 608.9682 | 0 | 6174.713 | 0 | 564.9339 | 0 | 6174.713 | 0 | 636.2291 | 0 | 6174.713 | 0 | 6444.8472 | 6783.6812 | 6739.6469 | 6810.9421
329293 | 0 | 242.131 | TRUE | 1220 | CBSA Detroit-Warren-Dearborn, MI | 5A | 5A | Hour21 | 2 | Cold | None | Standard Efficiency | East North Central | East North Central | Midwest | Not in a census Place | Electric, 80% Usage | EnergyStar, 80% Usage | Yes | Gas, 80% Usage | 72F | No | 0F | None | Not Applicable | G2601470 | G2601470, G26003100 | None | None | 20 ft^2 | Fiberglass | 0% Leakage, Uninsulated | 2 ft | None | data/cambium/LRMER_MidCase_15_2025start,data/cambium/LRMER_LowRECost_15_2025start,data/cambium/LRMER_95DecarbBy2035_15_2025start,data/cambium/LRMER_LowRECost_25_2025start | kg/MWh,kg/MWh,kg/MWh,kg/MWh | /lib/resources/data/cambium/LRMER_MidCase_15_2025start/RFCMc.csv,/lib/resources/data/cambium/LRMER_LowRECost_15_2025start/RFCMc.csv,/lib/resources/data/cambium/LRMER_95DecarbBy2035_15_2025start/RFCMc.csv,/lib/resources/data/cambium/LRMER_LowRECost_25_2025start/RFCMc.csv | lb/MBtu,lb/MBtu,lb/MBtu,lb/MBtu | 195.9,195.9,195.9,195.9 | 147.3,147.3,147.3,147.3 | 177.8,177.8,177.8,177.8 | LRMER_MidCase_15_2025start,LRMER_LowRECost_15_2025start,LRMER_95DecarbBy2035_15_2025start,LRMER_LowRECost_25_2025start | CO2e,CO2e,CO2e,CO2e | 200.0,200.0,200.0,200.0 | 200-300% | RFCMc | Vented Attic | None | None | None | None | None | Single-Family Detached | Single-Family Detached | Single-Family Detached | 1000-1499 | 0-1499 | Heated Basement | 1 Car | 1 | 1 | <8 | None | Brick | No | Natural Gas | 67F | Yes | 12F | Night +1h | No Exterior Use | Uninsulated | 50% Usage | Room AC, EER 9.8 | 20% Conditioned | Room AC | Yes | None | No | Fuel Furnace, 92.5% AFUE | Ducted Heating | Natural Gas Fuel Furnace | None | None | None | No | None | None | None | None | 40000-44999 | 40000-59999 | 40000-59999 | 15 ACH50 | R-7 | Uninsulated | Uninsulated | Uninsulated | Unfinished, Uninsulated | None | Brick, 12-in, 3-wythe, Uninsulated | Summer = 0.7, Winter = 0.85 | MISO | 100% CFL | 100% Usage | 100% Usage | CR04 | None | None | None | None | None | None | Electric | None | None | None | Typical Efficiency | Cooling Season, 7 days/wk | Left/Right at 15ft | 2 | East | None | 50% | 85% | G26003100 | In metro area, not/partially in principal city | None | None | No | Hour18 | 103 | EF 17.6, 100% Usage | Asphalt Shingles, Medium | Stochastic | 1 | 1 | 2018 | 31 | 12 | 15 | None | MI | Owner | 1 | Low | Occupied | 1950s | 1940-59 | Natural Gas Standard | Natural Gas | Yes | St Clair Co Intl | 42.91 | -82.52 | F12 B12 L12 R12 | Double, Low-E, Non-metal, Air, M-Gain | 54.5112 | 0.15236 |  | 320.0336 | 0.89452 |  | 18.7565 | 0.052426 |  | 0 | 0 |  | 368.9765 | 1.0313 |  | 0 | 0 |  | 0 | 0 |  | 367.8042 | 1.028 |  | 0 | 0 | 834.9595 | 824.9951 | 0 | 40.1507 | 0.11222 |  | 24.911 | 491.1871 | 1.3729 |  | 16.412 | 0.045873 |  | 895.3321 | 2.5025 |  | 0 | 0 | 0 | 22.2734 | 0.062256 |  | 434.0383 | 1.2132 |  | 327.0673 | 0 | 0 | 0 | 0 | 0 | 0 | 0 | 16758.683 | 46.8419 |  | 0 | 2986.1011 | 8.3464 |  | 0 | 0 | 650.9108 | 1.8193 |  | 0 | 0 | 0 | 0 | 0 | 25437.1035 | 25437.1035 | 71.0988 |  | 5041.4085 | 5041.4085 | 0 | 20395.695 | 0 | 903.8241 | 0 | 4649.7745 | 0 | 2032.0294 | 0 | 4649.7745 | 0 | 1917.105 | 0 | 4649.7745 | 0 | 2122.1863 | 0 | 4649.7745 | 0 | 5553.5986 | 6681.8039 | 6566.8795 | 6771.9608
329347 | 0 | 242.131 | TRUE | 3301 | CBSA Detroit-Warren-Dearborn, MI | 5A | 5A | Hour10 | 3 | Cold | None | None | East North Central | East North Central | Midwest | In another census Place | Electric, 80% Usage | EnergyStar, 80% Usage | Yes | Gas, 80% Usage | 72F | No | 0F | None | Not Applicable | G2601470 | G2601470, G26003100 | None | 318 Rated kWh, 80% Usage | 20 ft^2 | Fiberglass | 30% Leakage, R-8 | 2 ft | None | data/cambium/LRMER_MidCase_15_2025start,data/cambium/LRMER_LowRECost_15_2025start,data/cambium/LRMER_95DecarbBy2035_15_2025start,data/cambium/LRMER_LowRECost_25_2025start | kg/MWh,kg/MWh,kg/MWh,kg/MWh | /lib/resources/data/cambium/LRMER_MidCase_15_2025start/RFCMc.csv,/lib/resources/data/cambium/LRMER_LowRECost_15_2025start/RFCMc.csv,/lib/resources/data/cambium/LRMER_95DecarbBy2035_15_2025start/RFCMc.csv,/lib/resources/data/cambium/LRMER_LowRECost_25_2025start/RFCMc.csv | lb/MBtu,lb/MBtu,lb/MBtu,lb/MBtu | 195.9,195.9,195.9,195.9 | 147.3,147.3,147.3,147.3 | 177.8,177.8,177.8,177.8 | LRMER_MidCase_15_2025start,LRMER_LowRECost_15_2025start,LRMER_95DecarbBy2035_15_2025start,LRMER_LowRECost_25_2025start | CO2e,CO2e,CO2e,CO2e | 200.0,200.0,200.0,200.0 | 400%+ | RFCMc | Vented Attic | None | None | None | None | None | Single-Family Detached | Single-Family Detached | Single-Family Detached | 3000-3999 | 2500-3999 | Slab | 2 Car | 1 | 1 | <8 | None | Brick | No | Natural Gas | 67F | Yes | 6F | Day -1h | No Exterior Use | Uninsulated | 50% Usage | AC, SEER 13 | 100% Conditioned | Central AC | Yes | None | No | Fuel Furnace, 80% AFUE | Ducted Heating | Natural Gas Fuel Furnace | None | None | None | No | None | None | None | None | 80000-99999 | 80000-99999 | 60000-99999 | 7 ACH50 | R-49 | None | None | None | Unfinished, Uninsulated | 2ft R10 Perimeter, Vertical | Brick, 12-in, 3-wythe, R-11 | Summer = 0.7, Winter = 0.85 | MISO | 100% LED | 100% Usage | 100% Usage | CR04 | None | None | None | None | None | None | None | None | None | None | None | Cooling Season, 7 days/wk | Left/Right at 15ft | 2 | West | None | 50% | 85% | G26003100 | In metro area, not/partially in principal city | None | None | No | Hour15 | 103 | EF 17.6, 100% Usage | Composition Shingles | Stochastic | 1 | 1 | 2018 | 31 | 12 | 15 | None | MI | Owner | 1 | Low | Occupied | 2010s | 2010s | Natural Gas Standard | Natural Gas | Yes | St Clair Co Intl | 42.91 | -82.52 | F9 B9 L9 R9 | Double, Low-E, Non-metal, Air, M-Gain | 0 | 0 |  | 320.0336 | 0.3306 |  | 18.7565 | 0.019376 |  | 448.6918 | 0.46351 |  | 1626.2514 | 1.68 |  | 77.9569 | 0.080531 |  | 0 | 0 |  | 739.7114 | 0.76414 |  | 0 | 0 | 0 | 0 | 0 | 44.2537 | 0.045715 |  | 16.7051 | 811.5138 | 0.83831 |  | 21.9803 | 0.022706 |  | 1160.8545 | 1.1992 |  | 0 | 0 | 0 | 22.2734 | 0.023009 |  | 434.0383 | 0.44837 |  | 0 | 0 | 0 | 0 | 0 | 0 | 0 | 0 | 31914.2672 | 32.9681 |  | 0 | 3069.9195 | 3.1713 |  | 0 | 0 | 650.9108 | 0.6724 |  | 0 | 0 | 0 | 0 | 0 | 41377.5321 | 41377.5321 | 42.7438 |  | 5742.7276 | 5742.7276 | 0 | 35634.8045 | 0 | 1048.8938 | 0 | 8124.0249 | 0 | 2318.781 | 0 | 8124.0249 | 0 | 2213.8415 | 0 | 8124.0249 | 0 | 2405.4983 | 0 | 8124.0249 | 0 | 9172.9187 | 10442.8058 | 10337.8663 | 10529.5232
329349 | 0 | 242.131 | TRUE | 2663 | CBSA Detroit-Warren-Dearborn, MI | 5A | 5A | Hour7 | 3 | Cold | None | Standard Efficiency | East North Central | East North Central | Midwest | Not in a census Place | Gas, 80% Usage | EnergyStar, 80% Usage | Yes | Gas, 80% Usage | 72F | No | 0F | None | Not Applicable | G2600990 | G2600990, G26003004 | None | 318 Rated kWh, 80% Usage | 20 ft^2 | Fiberglass | 30% Leakage, Uninsulated | 2 ft | None | data/cambium/LRMER_MidCase_15_2025start,data/cambium/LRMER_LowRECost_15_2025start,data/cambium/LRMER_95DecarbBy2035_15_2025start,data/cambium/LRMER_LowRECost_25_2025start | kg/MWh,kg/MWh,kg/MWh,kg/MWh | /lib/resources/data/cambium/LRMER_MidCase_15_2025start/RFCMc.csv,/lib/resources/data/cambium/LRMER_LowRECost_15_2025start/RFCMc.csv,/lib/resources/data/cambium/LRMER_95DecarbBy2035_15_2025start/RFCMc.csv,/lib/resources/data/cambium/LRMER_LowRECost_25_2025start/RFCMc.csv | lb/MBtu,lb/MBtu,lb/MBtu,lb/MBtu | 195.9,195.9,195.9,195.9 | 147.3,147.3,147.3,147.3 | 177.8,177.8,177.8,177.8 | LRMER_MidCase_15_2025start,LRMER_LowRECost_15_2025start,LRMER_95DecarbBy2035_15_2025start,LRMER_LowRECost_25_2025start | CO2e,CO2e,CO2e,CO2e | 200.0,200.0,200.0,200.0 | 400%+ | RFCMc | Vented Attic | None | None | None | None | None | Single-Family Detached | Single-Family Detached | Single-Family Detached | 2500-2999 | 2500-3999 | Vented Crawlspace | 2 Car | 2 | 2 | <8 | None | Brick | No | Natural Gas | 65F | Yes | 3F | Day and Night +4h | No Exterior Use | Uninsulated | 50% Usage | AC, SEER 13 | 100% Conditioned | Central AC | Yes | None | No | Fuel Furnace, 80% AFUE | Ducted Heating | Natural Gas Fuel Furnace | None | None | None | No | None | None | None | None | 100000-119999 | 100000-119999 | 100000-149999 | 10 ACH50 | R-49 | Uninsulated | Uninsulated | Uninsulated | Unfinished, Uninsulated | None | Brick, 12-in, 3-wythe, Uninsulated | Summer = 0.7, Winter = 0.85 | MISO | 100% CFL | 100% Usage | 100% Usage | CR04 | None | None | EF 12, National Average | None | None | None | None | None | None | None | None | Cooling Season, 7 days/wk | Left/Right at 15ft | 3 | Northeast | None | 50% | 85% | G26003004 | In metro area, not/partially in principal city | None | None | No | Hour18 | 103 | EF 17.6, 100% Usage | Wood Shingles | Stochastic | 1 | 1 | 2018 | 31 | 12 | 15 | None | MI | Owner | 1 | Low | Occupied | 1960s | 1960-79 | Electric Standard | Electricity | Yes | Selfridge Angb | 42.6 | -82.83 | F12 B12 L12 R12 | Double, Clear, Non-metal, Air | 67.9925 | 0.087065 |  | 37.5131 | 0.048036 |  | 24.618 | 0.031524 |  | 538.0785 | 0.68902 |  | 2872.9757 | 3.6789 |  | 107.8502 | 0.1381 |  | 319.7405 | 0.40943 |  | 1264.0155 | 1.6186 |  | 0 | 0 | 0 | 0 | 2019.8458 | 58.3211 | 0.074681 |  | 24.911 | 887.4192 | 1.1363 |  | 21.9803 | 0.028146 |  | 1205.6944 | 1.5439 |  | 0 | 0 | 0 | 25.7903 | 0.033025 |  | 434.0383 | 0.55579 |  | 0 | 0 | 0 | 0 | 498.2208 | 0 | 0 | 0 | 50046.8674 | 64.0855 |  | 0 | 0 | 0 |  | 0 | 0 | 757.8818 | 0.97048 |  | 0 | 0 | 0 | 0 | 0 | 61213.7544 | 61213.7544 | 78.3849 |  | 9910.7844 | 9910.7844 | 0 | 51302.97 | 0 | 1820.9239 | 0 | 11696.0049 | 0 | 4024.3101 | 0 | 11696.0049 | 0 | 3833.9777 | 0 | 11696.0049 | 0 | 4176.1923 | 0 | 11696.0049 | 0 | 13516.9288 | 15720.315 | 15529.9826 | 15872.1972
329463 | 0 | 242.131 | TRUE | 1138 | Non-CBSA East North Central | 5A | 5A | Hour5 | 2 | Cold | None | None | East North Central | East North Central | Midwest | In another census Place | None | None | None | Electric, 100% Usage | 68F | Yes | 5F | Day Setup and Night Setback | Double-Loaded Interior | G2600370 | G2600370, G26001900 | None | 318 Rated kWh, 100% Usage | 20 ft^2 | Fiberglass | None | 2 ft | None | data/cambium/LRMER_MidCase_15_2025start,data/cambium/LRMER_LowRECost_15_2025start,data/cambium/LRMER_95DecarbBy2035_15_2025start,data/cambium/LRMER_LowRECost_25_2025start | kg/MWh,kg/MWh,kg/MWh,kg/MWh | /lib/resources/data/cambium/LRMER_MidCase_15_2025start/RFCMc.csv,/lib/resources/data/cambium/LRMER_LowRECost_15_2025start/RFCMc.csv,/lib/resources/data/cambium/LRMER_95DecarbBy2035_15_2025start/RFCMc.csv,/lib/resources/data/cambium/LRMER_LowRECost_25_2025start/RFCMc.csv | lb/MBtu,lb/MBtu,lb/MBtu,lb/MBtu | 195.9,195.9,195.9,195.9 | 147.3,147.3,147.3,147.3 | 177.8,177.8,177.8,177.8 | LRMER_MidCase_15_2025start,LRMER_LowRECost_15_2025start,LRMER_95DecarbBy2035_15_2025start,LRMER_LowRECost_25_2025start | CO2e,CO2e,CO2e,CO2e | 200.0,200.0,200.0,200.0 | 400%+ | RFCMc | None | Right | None | Bottom | 8 | None | 5 to 9 Unit | Multifamily with 5+ units, 1-3 stories | Multi-Family with 5+ Units | 1000-1499 | 0-1499 | Vented Crawlspace | None | 1 | 1 | <8 | None | Brick | No | Electricity | 70F | No | 0F | None | No Exterior Use | Uninsulated | 100% Usage | None | None | None | No | None | Yes | Electric Baseboard, 100% Efficiency | Non-Ducted Heating | Electricity Baseboard | None | None | None | No | None | None | None | None | 100000-119999 | 100000-119999 | 100000-149999 | 8 ACH50 | None | Ceiling R-13 | Uninsulated | Uninsulated | Finished, R-19 | None | Brick, 12-in, 3-wythe, R-15 | Summer = 0.7, Winter = 0.85 | MISO | 100% CFL | 100% Usage | 100% Usage | CR04 | None | None | None | None | None | None | None | None | None | None | None | Cooling Season, 7 days/wk | 27 | 1 | Southeast | None | 100% | 89% | G26001900 | In metro area, not/partially in principal city | None | None | None | Hour15 | 103 | EF 19.9, 100% Usage | Asphalt Shingles, Medium | Stochastic | 1 | 1 | 2018 | 31 | 12 | 15 | None | MI | Renter | 1 | Medium | Occupied | 1990s | 1980-99 | Electric Premium | Electricity | No | Lansing Capital Cit | 42.78 | -84.58 | F18 B18 L18 R18 | Double, Low-E, Non-metal, Air, M-Gain | 0 | 0 |  | 0 | 0 |  | 0 | 0 |  | 0 | 0 |  | 0 | 0 |  | 64.7687 | 0.19408 |  | 0 | 0 |  | 0 | 0 |  | 0 | 9134.146 | 0 | 0 | 1379.4855 | 39.2715 | 0.11768 |  | 0 | 468.6206 | 1.4042 |  | 16.412 | 0.049178 |  | 1327.6119 | 3.9782 |  | 0 | 0 | 0 | 346.9961 | 1.0398 |  | 400.042 | 1.1987 |  | 0 | 0 | 0 | 0 | 0 | 0 | 0 | 0 | 0 | 0 |  | 0 | 0 | 0 |  | 0 | 0 | 0 | 0 |  | 0 | 0 | 0 | 0 | 0 | 13177.0614 | 13177.0614 | 39.4849 |  | 13177.0614 | 13177.0614 | 0 | 0 | 0 | 2376.1182 | 0 | 0 | 0 | 5383.6829 | 0 | 0 | 0 | 4962.1744 | 0 | 0 | 0 | 5638.6938 | 0 | 0 | 0 | 2376.1182 | 5383.6829 | 4962.1744 | 5638.6938
329548 | 0 | 242.131 | TRUE | 1690 | Non-CBSA East North Central | 6A | 6A | Hour16 | 3 | Cold | None | Standard Efficiency | East North Central | East North Central | Midwest | Not in a census Place | Electric, 80% Usage | EnergyStar, 80% Usage | Yes | Electric, 80% Usage | 75F | No | 0F | None | Not Applicable | G2600690 | G2600690, G26001300 | None | None | 20 ft^2 | Fiberglass | 30% Leakage, Uninsulated | 2 ft | None | data/cambium/LRMER_MidCase_15_2025start,data/cambium/LRMER_LowRECost_15_2025start,data/cambium/LRMER_95DecarbBy2035_15_2025start,data/cambium/LRMER_LowRECost_25_2025start | kg/MWh,kg/MWh,kg/MWh,kg/MWh | /lib/resources/data/cambium/LRMER_MidCase_15_2025start/RFCMc.csv,/lib/resources/data/cambium/LRMER_LowRECost_15_2025start/RFCMc.csv,/lib/resources/data/cambium/LRMER_95DecarbBy2035_15_2025start/RFCMc.csv,/lib/resources/data/cambium/LRMER_LowRECost_25_2025start/RFCMc.csv | lb/MBtu,lb/MBtu,lb/MBtu,lb/MBtu | 195.9,195.9,195.9,195.9 | 147.3,147.3,147.3,147.3 | 177.8,177.8,177.8,177.8 | LRMER_MidCase_15_2025start,LRMER_LowRECost_15_2025start,LRMER_95DecarbBy2035_15_2025start,LRMER_LowRECost_25_2025start | CO2e,CO2e,CO2e,CO2e | 200.0,200.0,200.0,200.0 | 400%+ | RFCMc | Vented Attic | None | None | None | None | None | Single-Family Detached | Single-Family Detached | Single-Family Detached | 1500-1999 | 1500-2499 | Unheated Basement | None | 1 | 1 | <8 | None | Brick | No | Other Fuel | 70F | Yes | 6F | Night -4h | No Exterior Use | Uninsulated | 50% Usage | AC, SEER 13 | 60% Conditioned | Central AC | Yes | None | No | Other | Ducted Heating | None | None | None | None | No | None | None | None | None | 120000-139999 | 120000-139999 | 100000-149999 | 8 ACH50 | R-30 | Ceiling R-13 | Uninsulated | Uninsulated | Unfinished, Uninsulated | None | Brick, 12-in, 3-wythe, R-15 | Summer = 0.7, Winter = 0.85 | MISO | 100% CFL | 100% Usage | 100% Usage | CR04 | None | EF 10.2 | None | None | None | None | None | None | None | None | None | Cooling Season, 7 days/wk | Left/Right at 15ft | 3 | East | None | 50% | 85% | G26001300 | Not/partially in metro area | None | None | No | Hour9 | 103 | EF 17.6, 100% Usage | Asphalt Shingles, Medium | Stochastic | 1 | 1 | 2018 | 31 | 12 | 15 | None | MI | Owner | 1 | Low | Occupied | 1990s | 1980-99 | Electric Standard | Electricity | Yes | Oscoda Wurtsmith | 44.45 | -83.37 | F12 B12 L12 R12 | Double, Clear, Metal, Air | 40.7369 | 0.082197 |  | 419.6778 | 0.84681 |  | 24.618 | 0.049673 |  | 201.3398 | 0.40625 |  | 756.7095 | 1.5269 |  | 0 | 0 |  | 0 | 0 |  | 0 | 0 |  | 0 | 0 | 0 | 0 | 2047.1014 | 46.0122 | 0.092841 |  | 0 | 620.1384 | 1.2513 |  | 21.9803 | 0.044351 |  | 1081.4322 | 2.1821 |  | 0 | 0 | 0 | 377.1825 | 0.76106 |  | 1324.9743 | 2.6735 |  | 0 | 0 | 0 | 0 | 0 | 0 | 0 | 0 | 0 | 0 |  | 0 | 0 | 0 |  | 0 | 0 | 0 | 0 |  | 0 | 0 | 0 | 0 | 0 | 6962.1963 | 6962.1963 | 14.048 |  | 6962.1963 | 6962.1963 | 0 | 0 | 0 | 1236.7142 | 0 | 0 | 0 | 2781.8298 | 0 | 0 | 0 | 2641.8453 | 0 | 0 | 0 | 2896.7262 | 0 | 0 | 0 | 1236.7142 | 2781.8298 | 2641.8453 | 2896.7262
329581 | 0 | 242.131 | TRUE | 3301 | Non-CBSA East North Central | 5A | 5A | Hour7 | 5 | Cold | None | Standard Efficiency | East North Central | East North Central | Midwest | MI, Portage | Electric, 100% Usage | EnergyStar, 100% Usage | Yes | Gas, 100% Usage | 70F | Yes | 2F | Night Setback +5h | Not Applicable | G2600770 | G2600770, G26002102 | None | None | 20 ft^2 | Fiberglass | None | 2 ft | None | data/cambium/LRMER_MidCase_15_2025start,data/cambium/LRMER_LowRECost_15_2025start,data/cambium/LRMER_95DecarbBy2035_15_2025start,data/cambium/LRMER_LowRECost_25_2025start | kg/MWh,kg/MWh,kg/MWh,kg/MWh | /lib/resources/data/cambium/LRMER_MidCase_15_2025start/RFCMc.csv,/lib/resources/data/cambium/LRMER_LowRECost_15_2025start/RFCMc.csv,/lib/resources/data/cambium/LRMER_95DecarbBy2035_15_2025start/RFCMc.csv,/lib/resources/data/cambium/LRMER_LowRECost_25_2025start/RFCMc.csv | lb/MBtu,lb/MBtu,lb/MBtu,lb/MBtu | 195.9,195.9,195.9,195.9 | 147.3,147.3,147.3,147.3 | 177.8,177.8,177.8,177.8 | LRMER_MidCase_15_2025start,LRMER_LowRECost_15_2025start,LRMER_95DecarbBy2035_15_2025start,LRMER_LowRECost_25_2025start | CO2e,CO2e,CO2e,CO2e | 200.0,200.0,200.0,200.0 | 300-400% | RFCMc | Vented Attic | None | None | None | None | None | Single-Family Detached | Single-Family Detached | Single-Family Detached | 3000-3999 | 2500-3999 | Slab | 2 Car | 2 | 2 | <8 | Vinyl, Light | Wood Frame | No | Natural Gas | 70F | No | 0F | None | No Exterior Use | Uninsulated | 100% Usage | Room AC, EER 10.7 | 40% Conditioned | Room AC | No | None | No | Fuel Wall/Floor Furnace, 68% AFUE | Non-Ducted Heating | Natural Gas Fuel Wall/Floor Furnace | None | None | None | No | None | None | None | None | 80000-99999 | 80000-99999 | 60000-99999 | 6 ACH50 | R-49 | None | None | None | Unfinished, Uninsulated | 2ft R10 Perimeter, Vertical | Wood Stud, R-11 | Summer = 0.7, Winter = 0.85 | MISO | 100% CFL | 100% Usage | 100% Usage | CR04 | None | EF 17.6 | EF 12, National Average | None | None | None | None | None | None | None | None | Cooling Season, 7 days/wk | Left/Right at 15ft | 5 | Northwest | None | 100% | 85% | G26002102 | In metro area, principal city | None | None | No | Hour9 | 104 | EF 17.6, 100% Usage | Composition Shingles | Stochastic | 1 | 1 | 2018 | 31 | 12 | 15 | None | MI | Owner | 1 | Medium | Occupied | 2010s | 2010s | Natural Gas Standard | Natural Gas | Yes | Kalamazoo Battle Cr | 42.24 | -85.55 | F6 B6 L6 R6 | Double, Low-E, Non-metal, Air, M-Gain | 67.9925 | 0.070238 |  | 773.1215 | 0.79865 |  | 45.1329 | 0.046623 |  | 0 | 0 |  | 1173.7496 | 1.2125 |  | 0 | 0 |  | 319.7405 | 0.3303 |  | 0 | 0 |  | 0 | 0 | 0 | 0 | 0 | 66.2341 | 0.068421 |  | 24.911 | 1062.6757 | 1.0978 |  | 27.2556 | 0.028156 |  | 3078.7116 | 3.1804 |  | 0 | 0 | 0 | 41.323 | 0.042688 |  | 868.0765 | 0.89674 |  | 0 | 0 | 0 | 0 | 0 | 0 | 0 | 0 | 33442.0467 | 34.5463 |  | 0 | 7593.1784 | 7.8439 |  | 0 | 0 | 1214.7796 | 1.2549 |  | 0 | 0 | 0 | 0 | 0 | 49799.2224 | 49799.2224 | 51.4436 |  | 7549.5108 | 7549.5108 | 0 | 42249.7116 | 0 | 1359.8087 | 0 | 9632.0626 | 0 | 3055.684 | 0 | 9632.0626 | 0 | 2888.7026 | 0 | 9632.0626 | 0 | 3180.8841 | 0 | 9632.0626 | 0 | 10991.8712 | 12687.7465 | 12520.7651 | 12812.9466
329596 | 0 | 242.131 | TRUE | 8194 | CBSA Detroit-Warren-Dearborn, MI | 5A | 5A | Hour19 | 4 | Cold | None | None | East North Central | East North Central | Midwest | Not in a census Place | Gas, 100% Usage | Standard, 100% Usage | Yes | Electric, 100% Usage | 68F | No | 0F | None | Not Applicable | G2601630 | G2601630, G26003201 | None | None | 20 ft^2 | Fiberglass | 30% Leakage, R-6 | 2 ft | None | data/cambium/LRMER_MidCase_15_2025start,data/cambium/LRMER_LowRECost_15_2025start,data/cambium/LRMER_95DecarbBy2035_15_2025start,data/cambium/LRMER_LowRECost_25_2025start | kg/MWh,kg/MWh,kg/MWh,kg/MWh | /lib/resources/data/cambium/LRMER_MidCase_15_2025start/RFCMc.csv,/lib/resources/data/cambium/LRMER_LowRECost_15_2025start/RFCMc.csv,/lib/resources/data/cambium/LRMER_95DecarbBy2035_15_2025start/RFCMc.csv,/lib/resources/data/cambium/LRMER_LowRECost_25_2025start/RFCMc.csv | lb/MBtu,lb/MBtu,lb/MBtu,lb/MBtu | 195.9,195.9,195.9,195.9 | 147.3,147.3,147.3,147.3 | 177.8,177.8,177.8,177.8 | LRMER_MidCase_15_2025start,LRMER_LowRECost_15_2025start,LRMER_95DecarbBy2035_15_2025start,LRMER_LowRECost_25_2025start | CO2e,CO2e,CO2e,CO2e | 200.0,200.0,200.0,200.0 | 400%+ | RFCMc | Vented Attic | None | None | None | None | None | Single-Family Detached | Single-Family Detached | Single-Family Detached | 4000+ | 4000+ | Unheated Basement | 2 Car | 2 | 2 | <8 | None | Brick | No | Natural Gas | 70F | Yes | 6F | Night +4h | No Exterior Use | Uninsulated | 100% Usage | AC, SEER 13 | 60% Conditioned | Central AC | Yes | None | No | Fuel Furnace, 80% AFUE | Ducted Heating | Natural Gas Fuel Furnace | None | None | None | No | None | None | None | None | 70000-79999 | 60000-79999 | 60000-99999 | 4 ACH50 | R-49 | Ceiling R-13 | Uninsulated | Uninsulated | Unfinished, Uninsulated | None | Brick, 12-in, 3-wythe, R-15 | Summer = 0.7, Winter = 0.85 | MISO | 100% CFL | 100% Usage | 100% Usage | CR04 | None | None | None | None | None | None | None | None | None | None | None | Cooling Season, 7 days/wk | Left/Right at 15ft | 2 | East | None | 100% | 85% | G26003201 | In metro area, not/partially in principal city | None | None | No | Hour3 | 103 | EF 17.6, 100% Usage | Composition Shingles | Stochastic | 1 | 1 | 2018 | 31 | 12 | 15 | None | MI | Owner | 1 | Medium | Occupied | 2000s | 2000-09 | Electric Standard | Electricity | Yes | Detroit Metropolita | 42.22 | -83.35 | F6 B6 L6 R6 | Double, Low-E, Non-metal, Air, M-Gain | 0 | 0 |  | 68.2856 | 0.028418 |  | 28.4279 | 0.011831 |  | 172.6189 | 0.071837 |  | 2858.6152 | 1.1896 |  | 0 | 0 |  | 0 | 0 |  | 1295.9603 | 0.53932 |  | 0 | 0 | 0 | 0 | 2527.738 | 127.4859 | 0.053054 |  | 24.911 | 2406.1135 | 1.0013 |  | 21.9803 | 0.0091473 |  | 3569.3126 | 1.4854 |  | 0 | 0 | 0 | 405.6104 | 0.1688 |  | 434.0383 | 0.18063 |  | 0 | 0 | 0 | 0 | 905.8827 | 0 | 0 | 0 | 51186.6208 | 21.3017 |  | 0 | 0 | 0 |  | 0 | 0 | 0 | 0 |  | 0 | 0 | 0 | 0 | 0 | 66033.3081 | 66033.3081 | 27.4803 |  | 13941.0977 | 13941.0977 | 0 | 52092.2104 | 0 | 2521.8384 | 0 | 11875.9722 | 0 | 5638.3409 | 0 | 11875.9722 | 0 | 5338.3408 | 0 | 11875.9722 | 0 | 5876.139 | 0 | 11875.9722 | 0 | 14397.8106 | 17514.3132 | 17214.3131 | 17752.1112
329601 | 0 | 242.131 | TRUE | 1138 | Non-CBSA East North Central | 5A | 5A | Hour11 | 3 | Cold | None | Standard Efficiency | East North Central | East North Central | Midwest | MI, Ann Arbor | Electric, 100% Usage | Standard, 100% Usage | Yes | Electric, 100% Usage | 68F | Yes | 9F | Night Setup +4h | Double-Loaded Interior | G2601610 | G2601610, G26002702 | None | None | 20 ft^2 | Fiberglass | None | 2 ft | None | data/cambium/LRMER_MidCase_15_2025start,data/cambium/LRMER_LowRECost_15_2025start,data/cambium/LRMER_95DecarbBy2035_15_2025start,data/cambium/LRMER_LowRECost_25_2025start | kg/MWh,kg/MWh,kg/MWh,kg/MWh | /lib/resources/data/cambium/LRMER_MidCase_15_2025start/RFCMc.csv,/lib/resources/data/cambium/LRMER_LowRECost_15_2025start/RFCMc.csv,/lib/resources/data/cambium/LRMER_95DecarbBy2035_15_2025start/RFCMc.csv,/lib/resources/data/cambium/LRMER_LowRECost_25_2025start/RFCMc.csv | lb/MBtu,lb/MBtu,lb/MBtu,lb/MBtu | 195.9,195.9,195.9,195.9 | 147.3,147.3,147.3,147.3 | 177.8,177.8,177.8,177.8 | LRMER_MidCase_15_2025start,LRMER_LowRECost_15_2025start,LRMER_95DecarbBy2035_15_2025start,LRMER_LowRECost_25_2025start | CO2e,CO2e,CO2e,CO2e | 200.0,200.0,200.0,200.0 | 150-200% | RFCMc | None | Left | None | Bottom | 3 | None | 3 or 4 Unit | Multifamily with 2-4 Units | Multi-Family with 2 - 4 Units | 1000-1499 | 0-1499 | Unheated Basement | None | 1 | 1 | <8 | Wood, Medium/Dark | Wood Frame | No | Electricity | 72F | Yes | 6F | Day -1h | No Exterior Use | Uninsulated | 100% Usage | None | None | None | No | None | Yes | Electric Baseboard, 100% Efficiency | Non-Ducted Heating | Electricity Baseboard | None | None | None | No | None | None | None | None | 50000-59999 | 40000-59999 | 40000-59999 | 15 ACH50 | None | Uninsulated | Uninsulated | Uninsulated | Finished, R-30 | None | Wood Stud, R-11 | Summer = 0.7, Winter = 0.85 | MISO | 100% Incandescent | 100% Usage | 100% Usage | CR04 | None | None | None | None | None | None | None | None | None | None | None | Cooling Season, 7 days/wk | 12 | 5 | North | None | 100% | 96% | G26002702 | In metro area, not/partially in principal city | None | None | None | Hour5 | 103 | EF 17.6, 100% Usage | Composition Shingles | Stochastic | 1 | 1 | 2018 | 31 | 12 | 15 | None | MI | Owner | 1 | Medium | Occupied | 1980s | 1980-99 | Electric Standard | Electricity | Yes | Ann Arbor Municipal | 42.22 | -83.75 | F18 B18 L18 R18 | Double, Clear, Metal, Air | 67.9925 | 0.20374 |  | 1164.0783 | 3.4881 |  | 43.6676 | 0.13085 |  | 0 | 0 |  | 0 | 0 |  | 0 | 0 |  | 0 | 0 |  | 0 | 0 |  | 0 | 12893.9548 | 0 | 0 | 4323.0914 | 156.793 | 0.46983 |  | 0 | 1465.0623 | 4.39 |  | 21.9803 | 0.065864 |  | 2139.1257 | 6.4099 |  | 0 | 0 | 0 | 516.9774 | 1.5491 |  | 434.0383 | 1.3006 |  | 0 | 0 | 0 | 0 | 0 | 0 | 0 | 0 | 0 | 0 |  | 0 | 0 | 0 |  | 0 | 0 | 0 | 0 |  | 0 | 0 | 0 | 0 | 0 | 23226.7615 | 23226.7615 | 69.5986 |  | 23226.7615 | 23226.7615 | 0 | 0 | 0 | 4241.2193 | 0 | 0 | 0 | 9553.8669 | 0 | 0 | 0 | 8816.0394 | 0 | 0 | 0 | 10035.6944 | 0 | 0 | 0 | 4241.2193 | 9553.8669 | 8816.0394 | 10035.6944
329602 | 0 | 242.131 | TRUE | 633 | CBSA Detroit-Warren-Dearborn, MI | 5A | 5A | Hour1 | 1 | Cold | None | None | East North Central | East North Central | Midwest | Not in a census Place | Gas, 80% Usage | EnergyStar, 80% Usage | Yes | Gas, 80% Usage | 78F | No | 0F | None | Not Applicable | G2600870 | G2600870, G26001701 | None | None | 20 ft^2 | Fiberglass | 20% Leakage, R-4 | 2 ft | None | data/cambium/LRMER_MidCase_15_2025start,data/cambium/LRMER_LowRECost_15_2025start,data/cambium/LRMER_95DecarbBy2035_15_2025start,data/cambium/LRMER_LowRECost_25_2025start | kg/MWh,kg/MWh,kg/MWh,kg/MWh | /lib/resources/data/cambium/LRMER_MidCase_15_2025start/RFCMc.csv,/lib/resources/data/cambium/LRMER_LowRECost_15_2025start/RFCMc.csv,/lib/resources/data/cambium/LRMER_95DecarbBy2035_15_2025start/RFCMc.csv,/lib/resources/data/cambium/LRMER_LowRECost_25_2025start/RFCMc.csv | lb/MBtu,lb/MBtu,lb/MBtu,lb/MBtu | 195.9,195.9,195.9,195.9 | 147.3,147.3,147.3,147.3 | 177.8,177.8,177.8,177.8 | LRMER_MidCase_15_2025start,LRMER_LowRECost_15_2025start,LRMER_95DecarbBy2035_15_2025start,LRMER_LowRECost_25_2025start | CO2e,CO2e,CO2e,CO2e | 200.0,200.0,200.0,200.0 | 150-200% | RFCMc | Vented Attic | None | None | None | None | None | Mobile Home | Mobile Home | Mobile Home | 500-749 | 0-1499 | Ambient | None | 1 | 1 | <8 | Wood, Medium/Dark | Wood Frame | No | Natural Gas | 55F | No | 0F | None | No Exterior Use | Uninsulated | 50% Usage | Room AC, EER 10.7 | 100% Conditioned | Room AC | Yes | None | No | Fuel Furnace, 92.5% AFUE | Ducted Heating | Natural Gas Fuel Furnace | None | None | None | No | None | None | None | None | 25000-29999 | 20000-39999 | 20000-39999 | 10 ACH50 | R-30 | Uninsulated | None | None | Unfinished, Uninsulated | None | Wood Stud, R-11 | Summer = 0.7, Winter = 0.85 | MISO | 100% CFL | 100% Usage | 100% Usage | CR04 | None | None | EF 12, National Average | None | None | None | None | None | None | None | None | Cooling Season, 7 days/wk | Left/Right at 15ft | 2 | East | None | 50% | 94% | G26001701 | In metro area, not/partially in principal city | None | None | No | Hour15 | 103 | EF 17.6, 100% Usage | Metal, Dark | Stochastic | 1 | 1 | 2018 | 31 | 12 | 15 | None | MI | Owner | 1 | Low | Vacant | 1990s | 1980-99 | Natural Gas Standard | Natural Gas | Yes | Oakland Co Intl | 42.67 | -83.42 | F9 B9 L9 R9 | Double, Clear, Non-metal, Air, Exterior Clear Storm | 0 | 0 |  | 0 | 0 |  | 0 | 0 |  | 0 | 0 |  | 383.9231 | 2.0682 |  | 0 | 0 |  | 319.7405 | 1.7225 |  | 159.1376 | 0.85728 |  | 0 | 0 | 0 | 0 | 0 | 0 | 0 |  | 0 | 0 | 0 |  | 16.412 | 0.088412 |  | 0 | 0 |  | 0 | 0 | 0 | 0 | 0 |  | 434.0383 | 2.3382 |  | 0 | 0 | 0 | 0 | 0 | 0 | 0 | 0 | 7171.156 | 38.6313 |  | 0 | 1617.7523 | 8.7149 |  | 0 | 0 | 0 | 0 |  | 0 | 0 | 0 | 0 | 0 | 10101.8667 | 10101.8667 | 54.4192 |  | 1313.2515 | 1313.2515 | 0 | 8788.6152 | 0 | 239.8011 | 0 | 2003.6413 | 0 | 531.9609 | 0 | 2003.6413 | 0 | 506.855 | 0 | 2003.6413 | 0 | 553.7995 | 0 | 2003.6413 | 0 | 2243.4425 | 2535.6022 | 2510.4963 | 2557.4409
329605 | 0 | 242.131 | TRUE | 3301 | Non-CBSA East North Central | 7A | 7A | Hour23 | 4 | Very Cold | None | Standard Efficiency, No usage | East North Central | East North Central | Midwest | Not in a census Place | Electric, 120% Usage | Standard, 120% Usage | Yes | Propane, 120% Usage | 70F | No | 0F | None | Not Applicable | G2600970 | G2600970, G26000200 | None | 290 Rated kWh, 120% Usage | 20 ft^2 | Fiberglass | 0% Leakage, Uninsulated | 2 ft | None | data/cambium/LRMER_MidCase_15_2025start,data/cambium/LRMER_LowRECost_15_2025start,data/cambium/LRMER_95DecarbBy2035_15_2025start,data/cambium/LRMER_LowRECost_25_2025start | kg/MWh,kg/MWh,kg/MWh,kg/MWh | /lib/resources/data/cambium/LRMER_MidCase_15_2025start/RFCMc.csv,/lib/resources/data/cambium/LRMER_LowRECost_15_2025start/RFCMc.csv,/lib/resources/data/cambium/LRMER_95DecarbBy2035_15_2025start/RFCMc.csv,/lib/resources/data/cambium/LRMER_LowRECost_25_2025start/RFCMc.csv | lb/MBtu,lb/MBtu,lb/MBtu,lb/MBtu | 195.9,195.9,195.9,195.9 | 147.3,147.3,147.3,147.3 | 177.8,177.8,177.8,177.8 | LRMER_MidCase_15_2025start,LRMER_LowRECost_15_2025start,LRMER_95DecarbBy2035_15_2025start,LRMER_LowRECost_25_2025start | CO2e,CO2e,CO2e,CO2e | 200.0,200.0,200.0,200.0 | 100-150% | RFCMc | Vented Attic | None | None | None | None | None | Single-Family Detached | Single-Family Detached | Single-Family Detached | 3000-3999 | 2500-3999 | Heated Basement | 2 Car | 1 | 1 | <8 | Vinyl, Light | Brick | No | Propane | 55F | Yes | 3F | Day and Night -1h | No Exterior Use | Uninsulated | 200% Usage | None | None | None | Yes | None | No | Fuel Furnace, 76% AFUE | Ducted Heating | Propane Fuel Furnace | None | None | None | No | None | None | None | None | 30000-34999 | 20000-39999 | 20000-39999 | 7 ACH50 | R-30 | Uninsulated | Wall R-5, Exterior | R-5, Exterior | Unfinished, Uninsulated | None | Brick, 12-in, 3-wythe, R-11 | Summer = 0.7, Winter = 0.85 | MISO | 100% CFL | 100% Usage | 100% Usage | CR04 | None | EF 17.6 | EF 12, National Average | None | None | None | Electric | None | None | None | None | Cooling Season, 7 days/wk | Left/Right at 15ft | 4 | South | None | 200% | 85% | G26000200 | Not/partially in metro area | None | None | No | Hour18 | 103 | EF 17.6, 100% Usage | Composition Shingles | Stochastic | 1 | 1 | 2018 | 31 | 12 | 15 | None | MI | Owner | 1 | High | Vacant | 1980s | 1980-99 | Propane Premium | Propane | Yes | Mackinack Island | 45.87 | -84.64 | F18 B18 L18 R18 | Double, Clear, Non-metal, Air, Exterior Clear Storm | 0 | 0 |  | 0 | 0 |  | 0 | 0 |  | 0 | 0 |  | 0 | 0 |  | 0 | 0 |  | 319.7405 | 0.3303 |  | 344.3585 | 0.35573 |  | 0 | 0 | 1399.1213 | 1382.1232 | 0 | 0 | 0 |  | 0 | 0 | 0 |  | 21.9803 | 0.022706 |  | 0 | 0 |  | 0 | 0 | 0 | 0 | 0 |  | 868.0765 | 0.89674 |  | 0 | 0 | 0 | 0 | 0 | 0 | 0 | 0 | 0 | 0 |  | 0 | 0 | 0 |  | 0 | 0 | 0 | 0 |  | 0 | 0 | 14278.4225 | 929.9145 | 0 | 19543.7374 | 19543.7374 | 20.1891 |  | 4335.6934 | 4335.6934 | 0 | 0 | 15208.337 | 785.1008 | 0 | 0 | 4185.0759 | 1766.8062 | 0 | 0 | 4185.0759 | 1654.7358 | 0 | 0 | 4185.0759 | 1847.9653 | 0 | 0 | 4185.0759 | 4970.1767 | 5951.8821 | 5839.8117 | 6033.0412
329748 | 0 | 242.131 | TRUE | 1690 | Non-CBSA East North Central | 7A | 7A | Hour17 | 2 | Very Cold | None | None | East North Central | East North Central | Midwest | Not in a census Place | Electric, 100% Usage | EnergyStar, 100% Usage | Yes | Gas, 100% Usage | 68F | No | 0F | None | Not Applicable | G2600530 | G2600530, G26000100 | None | None | 20 ft^2 | Fiberglass | 20% Leakage, Uninsulated | 2 ft | None | data/cambium/LRMER_MidCase_15_2025start,data/cambium/LRMER_LowRECost_15_2025start,data/cambium/LRMER_95DecarbBy2035_15_2025start,data/cambium/LRMER_LowRECost_25_2025start | kg/MWh,kg/MWh,kg/MWh,kg/MWh | /lib/resources/data/cambium/LRMER_MidCase_15_2025start/MROEc.csv,/lib/resources/data/cambium/LRMER_LowRECost_15_2025start/MROEc.csv,/lib/resources/data/cambium/LRMER_95DecarbBy2035_15_2025start/MROEc.csv,/lib/resources/data/cambium/LRMER_LowRECost_25_2025start/MROEc.csv | lb/MBtu,lb/MBtu,lb/MBtu,lb/MBtu | 195.9,195.9,195.9,195.9 | 147.3,147.3,147.3,147.3 | 177.8,177.8,177.8,177.8 | LRMER_MidCase_15_2025start,LRMER_LowRECost_15_2025start,LRMER_95DecarbBy2035_15_2025start,LRMER_LowRECost_25_2025start | CO2e,CO2e,CO2e,CO2e | 200.0,200.0,200.0,200.0 | 100-150% | MROEc | Vented Attic | None | None | None | None | None | Single-Family Detached | Single-Family Detached | Single-Family Detached | 1500-1999 | 1500-2499 | Unheated Basement | None | 1 | 1 | <8 | Wood, Medium/Dark | Wood Frame | No | Natural Gas | 68F | No | 0F | None | No Exterior Use | Uninsulated | 100% Usage | None | None | None | Yes | None | No | Fuel Furnace, 92.5% AFUE | Ducted Heating | Natural Gas Fuel Furnace | None | None | None | No | None | None | None | None | 15000-19999 | <20000 | <20000 | 10 ACH50 | R-19 | Uninsulated | Uninsulated | Uninsulated | Unfinished, Uninsulated | None | Wood Stud, Uninsulated | Summer = 0.7, Winter = 0.85 | MISO | 100% Incandescent | 100% Usage | 100% Usage | CR04 | None | None | EF 12, National Average | Gas Fireplace | None | None | None | None | None | None | None | Cooling Season, 7 days/wk | Left/Right at 15ft | 1 | North | None | 100% | 85% | G26000100 | Not/partially in metro area | None | None | No | Hour17 | 74 | EF 19.9, 100% Usage | Composition Shingles | Stochastic | 1 | 1 | 2018 | 31 | 12 | 15 | None | MI | Renter | 1 | Medium | Occupied | <1940 | <1940 | Natural Gas Standard | Natural Gas | Yes | Gocebic Iron Co | 46.53 | -90.12 | F9 B9 L9 R9 | Double, Clear, Non-metal, Air | 0 | 0 |  | 275.7799 | 0.55646 |  | 16.1189 | 0.032524 |  | 0 | 0 |  | 0 | 0 |  | 0 | 0 |  | 319.7405 | 0.64516 |  | 932.8452 | 1.8822 |  | 0 | 0 | 0 | 0 | 0 | 184.6348 | 0.37255 |  | 0 | 1938.9582 | 3.9123 |  | 16.412 | 0.033115 |  | 1658.1961 | 3.3458 |  | 0 | 0 | 0 | 23.1526 | 0.046716 |  | 400.042 | 0.80719 |  | 0 | 0 | 0 | 0 | 0 | 1318.8198 | 0 | 0 | 41664.4487 | 84.0685 |  | 0 | 3023.6142 | 6.1009 |  | 0 | 0 | 679.6318 | 1.3713 |  | 0 | 0 | 0 | 0 | 0 | 52452.6878 | 52452.6878 | 105.8365 |  | 5765.8802 | 5765.8802 | 0 | 46686.8076 | 0 | 1037.5173 | 0 | 10643.6112 | 0 | 1720.6097 | 0 | 10643.6112 | 0 | 1560.2221 | 0 | 10643.6112 | 0 | 2128.1742 | 0 | 10643.6112 | 0 | 11681.1284 | 12364.2209 | 12203.8333 | 12771.7854
329778 | 0 | 242.131 | TRUE | 1220 | Non-CBSA East North Central | 6A | 6A | Hour9 | 2 | Cold | None | Standard Efficiency | East North Central | East North Central | Midwest | In another census Place | Gas, 120% Usage | EnergyStar, 120% Usage | Yes | Electric, 120% Usage | 72F | No | 0F | None | Not Applicable | G2600550 | G2600550, G26000500 | None | 290 Rated kWh, 120% Usage | 20 ft^2 | Fiberglass | 10% Leakage, Uninsulated | 2 ft | None | data/cambium/LRMER_MidCase_15_2025start,data/cambium/LRMER_LowRECost_15_2025start,data/cambium/LRMER_95DecarbBy2035_15_2025start,data/cambium/LRMER_LowRECost_25_2025start | kg/MWh,kg/MWh,kg/MWh,kg/MWh | /lib/resources/data/cambium/LRMER_MidCase_15_2025start/RFCMc.csv,/lib/resources/data/cambium/LRMER_LowRECost_15_2025start/RFCMc.csv,/lib/resources/data/cambium/LRMER_95DecarbBy2035_15_2025start/RFCMc.csv,/lib/resources/data/cambium/LRMER_LowRECost_25_2025start/RFCMc.csv | lb/MBtu,lb/MBtu,lb/MBtu,lb/MBtu | 195.9,195.9,195.9,195.9 | 147.3,147.3,147.3,147.3 | 177.8,177.8,177.8,177.8 | LRMER_MidCase_15_2025start,LRMER_LowRECost_15_2025start,LRMER_95DecarbBy2035_15_2025start,LRMER_LowRECost_25_2025start | CO2e,CO2e,CO2e,CO2e | 200.0,200.0,200.0,200.0 | 300-400% | RFCMc | Vented Attic | None | None | None | None | None | Single-Family Detached | Single-Family Detached | Single-Family Detached | 1000-1499 | 0-1499 | Vented Crawlspace | 1 Car | 1 | 1 | <8 | None | Brick | No | Natural Gas | 72F | No | 0F | None | No Exterior Use | Uninsulated | 200% Usage | AC, SEER 10 | 100% Conditioned | Central AC | Yes | None | No | Fuel Furnace, 80% AFUE | Ducted Heating | Natural Gas Fuel Furnace | None | None | None | No | None | None | None | None | 50000-59999 | 40000-59999 | 40000-59999 | 15 ACH50 | R-38 | Uninsulated | Uninsulated | Uninsulated | Unfinished, Uninsulated | None | Brick, 12-in, 3-wythe, R-7 | Summer = 0.7, Winter = 0.85 | MISO | 100% LED | 100% Usage | 100% Usage | CR04 | None | None | None | None | None | None | None | None | None | None | None | Cooling Season, 7 days/wk | Left/Right at 15ft | 2 | South | None | 200% | 85% | G26000500 | Not/partially in metro area | None | None | No | Hour18 | 103 | EF 17.6, 100% Usage | Composition Shingles | Stochastic | 1 | 1 | 2018 | 31 | 12 | 15 | None | MI | Renter | 1 | High | Occupied | 1970s | 1960-79 | Electric Premium | Electricity | Yes | Cherry Capital | 44.74 | -85.58 | F9 B9 L9 R9 | Double, Clear, Non-metal, Air | 54.5112 | 0.15236 |  | 42.7884 | 0.1196 |  | 28.1348 | 0.078639 |  | 193.72 | 0.54146 |  | 1994.3486 | 5.5744 |  | 109.3155 | 0.30555 |  | 0 | 0 |  | 834.6664 | 2.333 |  | 0 | 0 | 0 | 0 | 4599.7504 | 26.9625 | 0.075363 |  | 16.7051 | 375.131 | 1.0485 |  | 16.412 | 0.045873 |  | 3581.6215 | 10.0109 |  | 0 | 0 | 0 | 486.498 | 1.3598 |  | 434.0383 | 1.2132 |  | 0 | 0 | 0 | 0 | 570.3163 | 0 | 0 | 0 | 33007.4223 | 92.2585 |  | 0 | 0 | 0 |  | 0 | 0 | 0 | 0 |  | 0 | 0 | 0 | 0 | 0 | 46372.3423 | 46372.3423 | 129.6145 |  | 12794.6037 | 12794.6037 | 0 | 33577.7386 | 0 | 2267.965 | 0 | 7655.0122 | 0 | 5127.243 | 0 | 7655.0122 | 0 | 4859.3904 | 0 | 7655.0122 | 0 | 5308.8115 | 0 | 7655.0122 | 0 | 9922.9772 | 12782.2552 | 12514.4026 | 12963.8237
329786 | 0 | 242.131 | TRUE | 1220 | CBSA Detroit-Warren-Dearborn, MI | 5A | 5A | Hour9 | 2 | Cold | None | Standard Efficiency | East North Central | East North Central | Midwest | MI, Sterling Heights | Electric, 100% Usage | Standard, 100% Usage | Yes | Gas, 100% Usage | 70F | Yes | 5F | Day and Night Setup +1h | Not Applicable | G2600990 | G2600990, G26003003 | None | 290 Rated kWh, 100% Usage | 20 ft^2 | Fiberglass | 20% Leakage, R-4 | 2 ft | None | data/cambium/LRMER_MidCase_15_2025start,data/cambium/LRMER_LowRECost_15_2025start,data/cambium/LRMER_95DecarbBy2035_15_2025start,data/cambium/LRMER_LowRECost_25_2025start | kg/MWh,kg/MWh,kg/MWh,kg/MWh | /lib/resources/data/cambium/LRMER_MidCase_15_2025start/RFCMc.csv,/lib/resources/data/cambium/LRMER_LowRECost_15_2025start/RFCMc.csv,/lib/resources/data/cambium/LRMER_95DecarbBy2035_15_2025start/RFCMc.csv,/lib/resources/data/cambium/LRMER_LowRECost_25_2025start/RFCMc.csv | lb/MBtu,lb/MBtu,lb/MBtu,lb/MBtu | 195.9,195.9,195.9,195.9 | 147.3,147.3,147.3,147.3 | 177.8,177.8,177.8,177.8 | LRMER_MidCase_15_2025start,LRMER_LowRECost_15_2025start,LRMER_95DecarbBy2035_15_2025start,LRMER_LowRECost_25_2025start | CO2e,CO2e,CO2e,CO2e | 200.0,200.0,200.0,200.0 | 300-400% | RFCMc | Vented Attic | None | None | None | None | None | Mobile Home | Mobile Home | Mobile Home | 1000-1499 | 0-1499 | Ambient | None | 1 | 1 | <8 | Wood, Medium/Dark | Steel Frame | No | Natural Gas | 72F | Yes | 3F | Day and Night +1h | No Exterior Use | Uninsulated | 100% Usage | AC, SEER 13 | 100% Conditioned | Central AC | Yes | None | No | Fuel Boiler, 80% AFUE | Non-Ducted Heating | Natural Gas Fuel Boiler | None | None | None | No | None | None | None | None | 50000-59999 | 40000-59999 | 40000-59999 | 6 ACH50 | R-38 | Uninsulated | None | None | Unfinished, Uninsulated | None | Wood Stud, R-11 | Summer = 0.7, Winter = 0.85 | MISO | 100% Incandescent | 100% Usage | 100% Usage | CR04 | None | None | EF 12, National Average | None | None | None | Electric | None | None | None | None | Cooling Season, 7 days/wk | Left/Right at 15ft | 2 | South | None | 100% | 94% | G26003003 | In metro area, not/partially in principal city | None | None | No | Hour9 | 103 | EF 19.9, 100% Usage | Metal, Dark | Stochastic | 1 | 1 | 2018 | 31 | 12 | 15 | None | MI | Owner | 1 | Medium | Occupied | 1990s | 1980-99 | Natural Gas Standard | Natural Gas | Yes | Selfridge Angb | 42.6 | -82.83 | F9 B9 L9 R9 | Double, Low-E, Non-metal, Air, M-Gain | 67.9925 | 0.19004 |  | 762.864 | 2.1323 |  | 28.4279 | 0.079458 |  | 416.1609 | 1.1632 |  | 1498.1793 | 4.1875 |  | 91.1451 | 0.25476 |  | 319.7405 | 0.8937 |  | 138.6226 | 0.38746 |  | 0 | 0 | 834.9595 | 824.9951 | 0 | 160.896 | 0.44972 |  | 0 | 1535.3993 | 4.2916 |  | 16.412 | 0.045873 |  | 1980.2812 | 5.535 |  | 0 | 0 | 0 | 27.8418 | 0.07782 |  | 400.042 | 1.1182 |  | 0 | 0 | 0 | 0 | 0 | 0 | 0 | 0 | 18830.4024 | 52.6325 |  | 0 | 4512.4153 | 12.6126 |  | 0 | 0 | 813.5653 | 2.274 |  | 0 | 0 | 0 | 0 | 0 | 33260.3427 | 33260.3427 | 92.9654 |  | 9104.2528 | 9104.2528 | 0 | 24156.0899 | 0 | 1655.8693 | 0 | 5507.1071 | 0 | 3683.1932 | 0 | 5507.1071 | 0 | 3491.8262 | 0 | 5507.1071 | 0 | 3874.449 | 0 | 5507.1071 | 0 | 7162.9765 | 9190.3003 | 8998.9333 | 9381.5562
329813 | 0 | 242.131 | TRUE | 2176 | CBSA Detroit-Warren-Dearborn, MI | 5A | 5A | Hour2 | 4 | Cold | None | Standard Efficiency | East North Central | East North Central | Midwest | In another census Place | Gas, 120% Usage | EnergyStar, 120% Usage | Yes | Gas, 120% Usage | 72F | Yes | 2F | Night Setup -3h | Not Applicable | G2601250 | G2601250, G26002901 | None | None | 20 ft^2 | Fiberglass | 20% Leakage, R-4 | 2 ft | None | data/cambium/LRMER_MidCase_15_2025start,data/cambium/LRMER_LowRECost_15_2025start,data/cambium/LRMER_95DecarbBy2035_15_2025start,data/cambium/LRMER_LowRECost_25_2025start | kg/MWh,kg/MWh,kg/MWh,kg/MWh | /lib/resources/data/cambium/LRMER_MidCase_15_2025start/RFCMc.csv,/lib/resources/data/cambium/LRMER_LowRECost_15_2025start/RFCMc.csv,/lib/resources/data/cambium/LRMER_95DecarbBy2035_15_2025start/RFCMc.csv,/lib/resources/data/cambium/LRMER_LowRECost_25_2025start/RFCMc.csv | lb/MBtu,lb/MBtu,lb/MBtu,lb/MBtu | 195.9,195.9,195.9,195.9 | 147.3,147.3,147.3,147.3 | 177.8,177.8,177.8,177.8 | LRMER_MidCase_15_2025start,LRMER_LowRECost_15_2025start,LRMER_95DecarbBy2035_15_2025start,LRMER_LowRECost_25_2025start | CO2e,CO2e,CO2e,CO2e | 200.0,200.0,200.0,200.0 | 400%+ | RFCMc | Vented Attic | None | None | None | None | None | Single-Family Detached | Single-Family Detached | Single-Family Detached | 2000-2499 | 1500-2499 | Ambient | None | 1 | 1 | <8 | None | Brick | No | Natural Gas | 67F | Yes | 3F | Night +5h | No Exterior Use | Uninsulated | 200% Usage | None | None | None | Yes | None | No | Fuel Furnace, 80% AFUE | Ducted Heating | Natural Gas Fuel Furnace | None | None | None | No | None | None | None | None | 100000-119999 | 100000-119999 | 100000-149999 | 15 ACH50 | R-30 | Uninsulated | None | None | Unfinished, Uninsulated | None | Brick, 12-in, 3-wythe, R-7 | Summer = 0.7, Winter = 0.85 | MISO | 100% LED | 100% Usage | 100% Usage | CR04 | None | None | None | None | None | None | None | None | None | None | Typical Efficiency | Cooling Season, 7 days/wk | Left/Right at 15ft | 3 | South | None | 200% | 85% | G26002901 | In metro area, not/partially in principal city | None | None | No | Hour16 | 103 | EF 17.6, 100% Usage | Composition Shingles | Stochastic | 1 | 1 | 2018 | 31 | 12 | 15 | None | MI | Owner | 1 | High | Occupied | 1970s | 1960-79 | Natural Gas Standard | Natural Gas | Yes | Oakland Co Intl | 42.67 | -83.42 | F9 B9 L9 R9 | Single, Clear, Non-metal | 67.9925 | 0.10655 |  | 56.2696 | 0.08818 |  | 36.6339 | 0.057409 |  | 0 | 0 |  | 0 | 0 |  | 0 | 0 |  | 0 | 0 |  | 1269.5839 | 1.9896 |  | 0 | 0 | 0 | 0 | 0 | 34.8755 | 0.054653 |  | 0 | 575.5916 | 0.90201 |  | 21.9803 | 0.034445 |  | 4573.9602 | 7.1678 |  | 0 | 0 | 0 | 38.6854 | 0.060624 |  | 434.0383 | 0.68018 |  | 433.4521 | 0 | 0 | 0 | 749.0897 | 0 | 0 | 0 | 49648.8769 | 77.8045 |  | 0 | 9301.4896 | 14.5763 |  | 0 | 0 | 1136.5296 | 1.7811 |  | 0 | 0 | 0 | 0 | 0 | 68379.049 | 68379.049 | 107.1565 |  | 7543.0632 | 7543.0632 | 0 | 60835.9858 | 0 | 1357.8038 | 0 | 13869.3746 | 0 | 3071.747 | 0 | 13869.3746 | 0 | 2864.8245 | 0 | 13869.3746 | 0 | 3210.6107 | 0 | 13869.3746 | 0 | 15227.1784 | 16941.1216 | 16734.1991 | 17079.9853
329842 | 0 | 242.131 | TRUE | 1138 | CBSA Detroit-Warren-Dearborn, MI | 5A | 5A | Hour23 | 2 | Cold | None | Standard Efficiency | East North Central | East North Central | Midwest | MI, Dearborn | Gas, 100% Usage | Standard, 100% Usage | Yes | Electric, 100% Usage | 70F | Yes | 9F | Day Setup -4h | Double-Loaded Interior | G2601630 | G2601630, G26003203 | None | None | 20 ft^2 | Fiberglass | 10% Leakage, Uninsulated | 2 ft | None | data/cambium/LRMER_MidCase_15_2025start,data/cambium/LRMER_LowRECost_15_2025start,data/cambium/LRMER_95DecarbBy2035_15_2025start,data/cambium/LRMER_LowRECost_25_2025start | kg/MWh,kg/MWh,kg/MWh,kg/MWh | /lib/resources/data/cambium/LRMER_MidCase_15_2025start/RFCMc.csv,/lib/resources/data/cambium/LRMER_LowRECost_15_2025start/RFCMc.csv,/lib/resources/data/cambium/LRMER_95DecarbBy2035_15_2025start/RFCMc.csv,/lib/resources/data/cambium/LRMER_LowRECost_25_2025start/RFCMc.csv | lb/MBtu,lb/MBtu,lb/MBtu,lb/MBtu | 195.9,195.9,195.9,195.9 | 147.3,147.3,147.3,147.3 | 177.8,177.8,177.8,177.8 | LRMER_MidCase_15_2025start,LRMER_LowRECost_15_2025start,LRMER_95DecarbBy2035_15_2025start,LRMER_LowRECost_25_2025start | CO2e,CO2e,CO2e,CO2e | 200.0,200.0,200.0,200.0 | 400%+ | RFCMc | None | Not Applicable | None | Bottom | 2 | None | 2 Unit | Multifamily with 2-4 Units | Multi-Family with 2 - 4 Units | 1000-1499 | 0-1499 | Vented Crawlspace | None | 2 | 2 | <8 | None | Brick | No | Electricity | 70F | Yes | 6F | Night -5h | No Exterior Use | Uninsulated | 100% Usage | Heat Pump | 100% Conditioned | Heat Pump | Yes | None | No | ASHP, SEER 10, 6.2 HSPF | Ducted Heat Pump | Electricity ASHP | None | None | None | No | None | None | None | None | 50000-59999 | 40000-59999 | 40000-59999 | 50 ACH50 | None | Uninsulated | Uninsulated | Uninsulated | Finished, R-19 | None | Brick, 12-in, 3-wythe, Uninsulated | Summer = 0.7, Winter = 0.85 | MISO | 100% LED | 100% Usage | 100% Usage | CR04 | None | EF 17.6 | None | None | None | None | None | None | None | None | None | Cooling Season, 7 days/wk | 7 | 1 | Northeast | None | 100% | 96% | G26003203 | In metro area, not/partially in principal city | None | None | None | Hour21 | 103 | EF 17.6, 100% Usage | Asphalt Shingles, Medium | Stochastic | 1 | 1 | 2018 | 31 | 12 | 15 | None | MI | Renter | 1 | Medium | Occupied | <1940 | <1940 | Electric Standard | Electricity | No | Detroit Metropolita | 42.22 | -83.35 | F15 B15 L15 R15 | Single, Clear, Metal | 67.9925 | 0.20374 |  | 49.2359 | 0.14753 |  | 20.808 | 0.062351 |  | 593.1758 | 1.7774 |  | 3031.8202 | 9.0848 |  | 0 | 0 |  | 0 | 0 |  | 960.3939 | 2.8778 |  | 11092.1539 | 12909.7806 | 0 | 0 | 1551.5182 | 26.0833 | 0.078158 |  | 0 | 357.8398 | 1.0723 |  | 16.412 | 0.049178 |  | 1432.2383 | 4.2917 |  | 0 | 0 | 0 | 346.9961 | 1.0398 |  | 868.0765 | 2.6012 |  | 0 | 0 | 0 | 0 | 655.8931 | 0 | 0 | 0 | 0 | 0 |  | 0 | 0 | 0 |  | 0 | 0 | 0 | 0 |  | 0 | 0 | 0 | 0 | 0 | 33980.1252 | 33980.1252 | 101.8209 |  | 33324.2322 | 33324.2322 | 0 | 655.8931 | 0 | 6073.8817 | 0 | 149.5281 | 0 | 13655.0581 | 0 | 149.5281 | 0 | 12641.4007 | 0 | 149.5281 | 0 | 14256.1002 | 0 | 149.5281 | 0 | 6223.4098 | 13804.5862 | 12790.9288 | 14405.6283
329896 | 0 | 242.131 | TRUE | 333 | CBSA Detroit-Warren-Dearborn, MI | 5A | 5A | Hour0 | 1 | Cold | None | Standard Efficiency | East North Central | East North Central | Midwest | In another census Place | None | None | None | Electric, 80% Usage | 72F | Yes | 5F | Day Setup +5h | Double-Loaded Interior | G2600990 | G2600990, G26003001 | None | 318 Rated kWh, 80% Usage | 20 ft^2 | Fiberglass | None | 2 ft | None | data/cambium/LRMER_MidCase_15_2025start,data/cambium/LRMER_LowRECost_15_2025start,data/cambium/LRMER_95DecarbBy2035_15_2025start,data/cambium/LRMER_LowRECost_25_2025start | kg/MWh,kg/MWh,kg/MWh,kg/MWh | /lib/resources/data/cambium/LRMER_MidCase_15_2025start/RFCMc.csv,/lib/resources/data/cambium/LRMER_LowRECost_15_2025start/RFCMc.csv,/lib/resources/data/cambium/LRMER_95DecarbBy2035_15_2025start/RFCMc.csv,/lib/resources/data/cambium/LRMER_LowRECost_25_2025start/RFCMc.csv | lb/MBtu,lb/MBtu,lb/MBtu,lb/MBtu | 195.9,195.9,195.9,195.9 | 147.3,147.3,147.3,147.3 | 177.8,177.8,177.8,177.8 | LRMER_MidCase_15_2025start,LRMER_LowRECost_15_2025start,LRMER_95DecarbBy2035_15_2025start,LRMER_LowRECost_25_2025start | CO2e,CO2e,CO2e,CO2e | 200.0,200.0,200.0,200.0 | 0-100% | RFCMc | None | Right | None | Middle | 12 | None | 10 to 19 Unit | Multifamily with 5+ units, 1-3 stories | Multi-Family with 5+ Units | 0-499 | 0-1499 | Slab | None | 3 | 3 | <8 | None | Brick | No | Electricity | 62F | No | 0F | None | No Exterior Use | Uninsulated | 50% Usage | Room AC, EER 10.7 | 40% Conditioned | Room AC | No | None | Yes | Electric Baseboard, 100% Efficiency | Non-Ducted Heating | Electricity Baseboard | None | None | None | No | None | None | None | None | 10000-14999 | <20000 | <20000 | 10 ACH50 | None | None | None | None | Finished, R-49 | Uninsulated | Brick, 12-in, 3-wythe, R-7 | Summer = 0.7, Winter = 0.85 | MISO | 100% CFL | 100% Usage | 100% Usage | CR04 | None | None | None | None | None | None | None | None | None | None | Typical Efficiency | Cooling Season, 7 days/wk | 27 | 1 | North | None | 50% | 89% | G26003001 | In metro area, not/partially in principal city | None | None | None | Hour18 | 103 | EF 17.6, 100% Usage | Asphalt Shingles, Medium | Stochastic | 1 | 1 | 2018 | 31 | 12 | 15 | None | MI | Renter | 1 | Low | Occupied | 1970s | 1960-79 | Electric Standard | Electricity | No | Selfridge Angb | 42.6 | -82.83 | F12 B12 L12 R12 | Single, Clear, Metal | 67.9925 | 0.69626 |  | 0 | 0 |  | 0 | 0 |  | 0 | 0 |  | 232.1123 | 2.3769 |  | 51.5805 | 0.5282 |  | 0 | 0 |  | 0 | 0 |  | 0 | 1108.6879 | 0 | 0 | 949.8433 | 29.3071 | 0.30011 |  | 0 | 247.6451 | 2.5359 |  | 16.412 | 0.16806 |  | 527.821 | 5.405 |  | 0 | 0 | 0 | 277.5383 | 2.8421 |  | 434.0383 | 4.4447 |  | 230.94 | 0 | 0 | 0 | 0 | 0 | 0 | 0 | 0 | 0 |  | 0 | 0 | 0 |  | 0 | 0 | 0 | 0 |  | 0 | 0 | 0 | 0 | 0 | 4173.9182 | 4173.9182 | 42.7419 |  | 4173.9182 | 4173.9182 | 0 | 0 | 0 | 760.9538 | 0 | 0 | 0 | 1703.9338 | 0 | 0 | 0 | 1593.0509 | 0 | 0 | 0 | 1786.9693 | 0 | 0 | 0 | 760.9538 | 1703.9338 | 1593.0509 | 1786.9693
329950 | 0 | 242.131 | TRUE | 853 | Non-CBSA East North Central | 5A | 5A | Hour6 | 1 | Cold | None | Standard Efficiency | East North Central | East North Central | Midwest | MI, Wyoming | Electric, 100% Usage | EnergyStar, 100% Usage | Yes | Gas, 100% Usage | 68F | No | 0F | None | Double-Loaded Interior | G2600810 | G2600810, G26001001 | None | None | 20 ft^2 | Fiberglass | None | 2 ft | None | data/cambium/LRMER_MidCase_15_2025start,data/cambium/LRMER_LowRECost_15_2025start,data/cambium/LRMER_95DecarbBy2035_15_2025start,data/cambium/LRMER_LowRECost_25_2025start | kg/MWh,kg/MWh,kg/MWh,kg/MWh | /lib/resources/data/cambium/LRMER_MidCase_15_2025start/RFCMc.csv,/lib/resources/data/cambium/LRMER_LowRECost_15_2025start/RFCMc.csv,/lib/resources/data/cambium/LRMER_95DecarbBy2035_15_2025start/RFCMc.csv,/lib/resources/data/cambium/LRMER_LowRECost_25_2025start/RFCMc.csv | lb/MBtu,lb/MBtu,lb/MBtu,lb/MBtu | 195.9,195.9,195.9,195.9 | 147.3,147.3,147.3,147.3 | 177.8,177.8,177.8,177.8 | LRMER_MidCase_15_2025start,LRMER_LowRECost_15_2025start,LRMER_95DecarbBy2035_15_2025start,LRMER_LowRECost_25_2025start | CO2e,CO2e,CO2e,CO2e | 200.0,200.0,200.0,200.0 | 400%+ | RFCMc | None | Middle | None | Middle | 36 | None | 20 to 49 Unit | Multifamily with 5+ units, 1-3 stories | Multi-Family with 5+ Units | 750-999 | 0-1499 | Slab | None | 3 | 3 | <8 | None | Brick | No | Natural Gas | 70F | No | 0F | None | No Exterior Use | Uninsulated | 100% Usage | None | None | None | No | None | No | Fuel Wall/Floor Furnace, 68% AFUE | Non-Ducted Heating | Natural Gas Fuel Wall/Floor Furnace | None | None | None | No | None | None | None | None | 70000-79999 | 60000-79999 | 60000-99999 | 15 ACH50 | None | None | None | None | Finished, R-38 | Uninsulated | Brick, 12-in, 3-wythe, R-11 | Summer = 0.7, Winter = 0.85 | MISO | 100% Incandescent | 100% Usage | 100% Usage | CR04 | None | None | None | None | None | None | None | None | None | None | None | Cooling Season, 7 days/wk | 27 | 1 | Southwest | None | 100% | 89% | G26001001 | In metro area, not/partially in principal city | None | None | None | Hour15 | 103 | EF 17.6, 100% Usage | Asphalt Shingles, Medium | Stochastic | 1 | 1 | 2018 | 31 | 12 | 15 | None | MI | Renter | 1 | Medium | Occupied | 1980s | 1980-99 | Natural Gas Standard | Natural Gas | Yes | Grand Rapids Kent C | 42.88 | -85.52 | F6 B6 L6 R6 | Double, Low-E, Non-metal, Air, M-Gain | 67.9925 | 0.27181 |  | 289.8473 | 1.1587 |  | 16.9981 | 0.067953 |  | 0 | 0 |  | 0 | 0 |  | 0 | 0 |  | 0 | 0 |  | 0 | 0 |  | 0 | 0 | 0 | 0 | 0 | 142.7256 | 0.57057 |  | 0 | 1220.3479 | 4.8785 |  | 16.412 | 0.065609 |  | 1231.1916 | 4.9219 |  | 0 | 0 | 0 | 23.7388 | 0.094899 |  | 434.0383 | 1.7351 |  | 0 | 0 | 0 | 0 | 0 | 0 | 0 | 0 | 2258.9918 | 9.0307 |  | 0 | 2649.0694 | 10.5901 |  | 0 | 0 | 694.8715 | 2.7779 |  | 0 | 0 | 0 | 0 | 0 | 9045.9316 | 9045.9316 | 36.1625 |  | 3443.292 | 3443.292 | 0 | 5602.9327 | 0 | 620.8155 | 0 | 1277.3338 | 0 | 1396.0321 | 0 | 1277.3338 | 0 | 1309.054 | 0 | 1277.3338 | 0 | 1471.4609 | 0 | 1277.3338 | 0 | 1898.1494 | 2673.3659 | 2586.3878 | 2748.7947
329991 | 0 | 242.131 | TRUE | 1220 | CBSA Detroit-Warren-Dearborn, MI | 5A | 5A | Hour1 | 2 | Cold | None | Standard Efficiency | East North Central | East North Central | Midwest | MI, Sterling Heights | Gas, 100% Usage | EnergyStar, 100% Usage | Yes | Electric, 100% Usage | 72F | Yes | 5F | Night Setback +5h | Not Applicable | G2600990 | G2600990, G26003003 | None | None | 20 ft^2 | Fiberglass | 0% Leakage, Uninsulated | 2 ft | None | data/cambium/LRMER_MidCase_15_2025start,data/cambium/LRMER_LowRECost_15_2025start,data/cambium/LRMER_95DecarbBy2035_15_2025start,data/cambium/LRMER_LowRECost_25_2025start | kg/MWh,kg/MWh,kg/MWh,kg/MWh | /lib/resources/data/cambium/LRMER_MidCase_15_2025start/RFCMc.csv,/lib/resources/data/cambium/LRMER_LowRECost_15_2025start/RFCMc.csv,/lib/resources/data/cambium/LRMER_95DecarbBy2035_15_2025start/RFCMc.csv,/lib/resources/data/cambium/LRMER_LowRECost_25_2025start/RFCMc.csv | lb/MBtu,lb/MBtu,lb/MBtu,lb/MBtu | 195.9,195.9,195.9,195.9 | 147.3,147.3,147.3,147.3 | 177.8,177.8,177.8,177.8 | LRMER_MidCase_15_2025start,LRMER_LowRECost_15_2025start,LRMER_95DecarbBy2035_15_2025start,LRMER_LowRECost_25_2025start | CO2e,CO2e,CO2e,CO2e | 200.0,200.0,200.0,200.0 | 400%+ | RFCMc | Vented Attic | None | None | None | None | None | Single-Family Detached | Single-Family Detached | Single-Family Detached | 1000-1499 | 0-1499 | Heated Basement | 1 Car | 1 | 1 | <8 | None | Brick | No | Natural Gas | 68F | No | 0F | None | No Exterior Use | Uninsulated | 100% Usage | AC, SEER 13 | 100% Conditioned | Central AC | Yes | None | No | Fuel Furnace, 80% AFUE | Ducted Heating | Natural Gas Fuel Furnace | None | None | None | No | None | None | None | None | 80000-99999 | 80000-99999 | 60000-99999 | 25 ACH50 | R-38 | Uninsulated | Uninsulated | Uninsulated | Unfinished, Uninsulated | None | Brick, 12-in, 3-wythe, R-7 | Summer = 0.7, Winter = 0.85 | MISO | 100% LED | 100% Usage | 100% Usage | CR04 | None | None | EF 12, National Average | None | None | None | None | None | None | None | None | Cooling Season, 7 days/wk | Left/Right at 15ft | 1 | North | None | 100% | 85% | G26003003 | In metro area, not/partially in principal city | None | None | No | Hour18 | 103 | EF 15.9, 100% Usage | Composition Shingles | Stochastic | 1 | 1 | 2018 | 31 | 12 | 15 | None | MI | Owner | 1 | Medium | Occupied | 1970s | 1960-79 | Natural Gas Standard | Natural Gas | Yes | Selfridge Angb | 42.6 | -82.83 | F6 B6 L6 R6 | Double, Clear, Non-metal, Air | 67.9925 | 0.19004 |  | 24.618 | 0.068809 |  | 16.1189 | 0.045054 |  | 121.6245 | 0.33995 |  | 1667.8675 | 4.6618 |  | 0 | 0 |  | 319.7405 | 0.8937 |  | 611.9324 | 1.7104 |  | 0 | 0 | 0 | 0 | 0 | 26.9625 | 0.075363 |  | 16.7051 | 375.131 | 1.0485 |  | 16.412 | 0.045873 |  | 1538.33 | 4.2998 |  | 0 | 0 | 0 | 339.6694 | 0.9494 |  | 480.0504 | 1.3418 |  | 0 | 0 | 0 | 0 | 327.3604 | 0 | 0 | 0 | 24215.8764 | 67.6854 |  | 0 | 2780.9514 | 7.773 |  | 0 | 0 | 0 | 0 |  | 0 | 0 | 0 | 0 | 0 | 32947.6358 | 32947.6358 | 92.0913 |  | 5623.1546 | 5623.1546 | 0 | 27324.1881 | 0 | 1031.3443 | 0 | 6229.3759 | 0 | 2299.189 | 0 | 6229.3759 | 0 | 2176.8533 | 0 | 6229.3759 | 0 | 2382.4173 | 0 | 6229.3759 | 0 | 7260.7202 | 8528.5648 | 8406.2292 | 8611.7932
330000 | 0 | 242.131 | TRUE | 1690 | Non-CBSA East North Central | 5A | 5A | Hour4 | 2 | Cold | None | Standard Efficiency | East North Central | East North Central | Midwest | Not in a census Place | Electric, 100% Usage | Standard, 100% Usage | Yes | Electric, 100% Usage | 78F | No | 0F | None | Not Applicable | G2600490 | G2600490, G26001701 | None | None | 20 ft^2 | Fiberglass | None | 2 ft | None | data/cambium/LRMER_MidCase_15_2025start,data/cambium/LRMER_LowRECost_15_2025start,data/cambium/LRMER_95DecarbBy2035_15_2025start,data/cambium/LRMER_LowRECost_25_2025start | kg/MWh,kg/MWh,kg/MWh,kg/MWh | /lib/resources/data/cambium/LRMER_MidCase_15_2025start/RFCMc.csv,/lib/resources/data/cambium/LRMER_LowRECost_15_2025start/RFCMc.csv,/lib/resources/data/cambium/LRMER_95DecarbBy2035_15_2025start/RFCMc.csv,/lib/resources/data/cambium/LRMER_LowRECost_25_2025start/RFCMc.csv | lb/MBtu,lb/MBtu,lb/MBtu,lb/MBtu | 195.9,195.9,195.9,195.9 | 147.3,147.3,147.3,147.3 | 177.8,177.8,177.8,177.8 | LRMER_MidCase_15_2025start,LRMER_LowRECost_15_2025start,LRMER_95DecarbBy2035_15_2025start,LRMER_LowRECost_25_2025start | CO2e,CO2e,CO2e,CO2e | 200.0,200.0,200.0,200.0 | 400%+ | RFCMc | Vented Attic | None | None | None | None | None | Single-Family Detached | Single-Family Detached | Single-Family Detached | 1500-1999 | 1500-2499 | Slab | 2 Car | 1 | 1 | <8 | None | Brick | No | Propane | 75F | Yes | 3F | Night -1h | No Exterior Use | Uninsulated | 100% Usage | Room AC, EER 12.0 | 40% Conditioned | Room AC | No | None | No | Fuel Wall/Floor Furnace, 60% AFUE | Non-Ducted Heating | Propane Fuel Wall/Floor Furnace | None | None | None | No | None | None | None | None | 80000-99999 | 80000-99999 | 60000-99999 | 15 ACH50 | R-30 | None | None | None | Unfinished, Uninsulated | 2ft R5 Under, Horizontal | Brick, 12-in, 3-wythe, R-19 | Summer = 0.7, Winter = 0.85 | MISO | 100% LED | 100% Usage | 100% Usage | CR04 | None | None | None | None | None | None | None | None | None | None | None | Cooling Season, 7 days/wk | Left/Right at 15ft | 1 | North | None | 100% | 85% | G26001701 | In metro area, not/partially in principal city | None | None | No | Hour17 | 103 | EF 10.5, 100% Usage | Composition Shingles | Stochastic | 1 | 1 | 2018 | 31 | 12 | 15 | None | MI | Renter | 1 | Medium | Occupied | 1980s | 1980-99 | Propane Standard | Propane | Yes | Flint Bishop Intl | 42.97 | -83.75 | F9 B9 L9 R9 | Single, Clear, Non-metal | 67.9925 | 0.13719 |  | 525.7695 | 1.0609 |  | 19.6358 | 0.03962 |  | 0 | 0 |  | 245.5936 | 0.49555 |  | 0 | 0 |  | 0 | 0 |  | 0 | 0 |  | 0 | 0 | 0 | 0 | 0 | 30.7725 | 0.062091 |  | 16.7051 | 473.6028 | 0.95561 |  | 16.412 | 0.033115 |  | 1658.1961 | 3.3458 |  | 0 | 0 | 0 | 339.6694 | 0.68537 |  | 727.1093 | 1.4671 |  | 0 | 0 | 0 | 0 | 0 | 0 | 0 | 0 | 0 | 0 |  | 0 | 0 | 0 |  | 0 | 0 | 0 | 0 |  | 0 | 0 | 36604.5766 | 2792.6742 | 0 | 43519.0024 | 43519.0024 | 87.8105 |  | 4121.4585 | 4121.4585 | 0 | 0 | 39397.2509 | 725.4897 | 0 | 0 | 10841.5575 | 1644.2156 | 0 | 0 | 10841.5575 | 1558.8527 | 0 | 0 | 10841.5575 | 1708.2706 | 0 | 0 | 10841.5575 | 11567.0472 | 12485.7732 | 12400.4103 | 12549.8281
330028 | 0 | 242.131 | TRUE | 328 | Non-CBSA East North Central | 5A | 5A | Hour21 | 1 | Cold | None | Standard Efficiency, No usage | East North Central | East North Central | Midwest | MI, Kalamazoo | Gas, 80% Usage | Standard, 80% Usage | Yes | Gas, 80% Usage | 72F | No | 0F | None | Not Applicable | G2600770 | G2600770, G26002102 | None | 290 Rated kWh, 80% Usage | 20 ft^2 | Fiberglass | 0% Leakage, Uninsulated | 2 ft | None | data/cambium/LRMER_MidCase_15_2025start,data/cambium/LRMER_LowRECost_15_2025start,data/cambium/LRMER_95DecarbBy2035_15_2025start,data/cambium/LRMER_LowRECost_25_2025start | kg/MWh,kg/MWh,kg/MWh,kg/MWh | /lib/resources/data/cambium/LRMER_MidCase_15_2025start/RFCMc.csv,/lib/resources/data/cambium/LRMER_LowRECost_15_2025start/RFCMc.csv,/lib/resources/data/cambium/LRMER_95DecarbBy2035_15_2025start/RFCMc.csv,/lib/resources/data/cambium/LRMER_LowRECost_25_2025start/RFCMc.csv | lb/MBtu,lb/MBtu,lb/MBtu,lb/MBtu | 195.9,195.9,195.9,195.9 | 147.3,147.3,147.3,147.3 | 177.8,177.8,177.8,177.8 | LRMER_MidCase_15_2025start,LRMER_LowRECost_15_2025start,LRMER_95DecarbBy2035_15_2025start,LRMER_LowRECost_25_2025start | CO2e,CO2e,CO2e,CO2e | 200.0,200.0,200.0,200.0 | 150-200% | RFCMc | Vented Attic | None | None | None | None | None | Single-Family Detached | Single-Family Detached | Single-Family Detached | 0-499 | 0-1499 | Heated Basement | None | 1 | 1 | <8 | None | Brick | No | Electricity | 55F | Yes | 3F | Night +5h | No Exterior Use | Uninsulated | 50% Usage | AC, SEER 13 | 100% Conditioned | Central AC | Yes | None | No | Electric Furnace, 100% AFUE | Ducted Heating | Electricity Electric Furnace | None | None | None | No | None | None | None | None | 20000-24999 | 20000-39999 | 20000-39999 | 30 ACH50 | R-38 | Uninsulated | Uninsulated | Uninsulated | Unfinished, Uninsulated | None | Brick, 12-in, 3-wythe, Uninsulated | Summer = 0.7, Winter = 0.85 | MISO | 100% Incandescent | 100% Usage | 100% Usage | CR04 | None | None | EF 12, National Average | None | None | None | None | None | None | None | Typical Efficiency | Cooling Season, 7 days/wk | Left/Right at 15ft | 1 | East | None | 50% | 85% | G26002102 | In metro area, principal city | None | None | No | Hour10 | 104 | EF 17.6, 100% Usage | Metal, Dark | Stochastic | 1 | 1 | 2018 | 31 | 12 | 15 | None | MI | Owner | 1 | Low | Vacant | 1950s | 1940-59 | Electric Standard | Electricity | Yes | Kalamazoo Battle Cr | 42.24 | -85.55 | F9 B9 L9 R9 | Single, Clear, Non-metal | 0 | 0 |  | 0 | 0 |  | 0 | 0 |  | 157.0861 | 1.6331 |  | 945.4473 | 9.8292 |  | 0 | 0 |  | 319.7405 | 3.3241 |  | 86.1629 | 0.89578 |  | 0 | 3602.7227 | 0 | 0 | 355.2021 | 0 | 0 |  | 0 | 0 | 0 |  | 16.412 | 0.17062 |  | 0 | 0 |  | 0 | 0 | 0 | 0 | 0 |  | 434.0383 | 4.5124 |  | 0 | 0 | 0 | 0 | 0 | 0 | 0 | 0 | 0 | 0 |  | 0 | 0 | 0 |  | 0 | 0 | 0 | 0 |  | 0 | 0 | 0 | 0 | 0 | 5916.8118 | 5916.8118 | 61.5132 |  | 5916.8118 | 5916.8118 | 0 | 0 | 0 | 1097.5702 | 0 | 0 | 0 | 2432.9098 | 0 | 0 | 0 | 2271.6124 | 0 | 0 | 0 | 2541.0607 | 0 | 0 | 0 | 1097.5702 | 2432.9098 | 2271.6124 | 2541.0607
330090 | 0 | 242.131 | TRUE | 885 | Non-CBSA East North Central | 5A | 5A | Hour22 | 2 | Cold | None | Standard Efficiency | East North Central | East North Central | Midwest | MI, Midland | Electric, 120% Usage | EnergyStar, 120% Usage | Yes | Gas, 120% Usage | 75F | No | 0F | None | Not Applicable | G2601110 | G2601110, G26001400 | None | None | 20 ft^2 | Fiberglass | 0% Leakage, Uninsulated | 2 ft | None | data/cambium/LRMER_MidCase_15_2025start,data/cambium/LRMER_LowRECost_15_2025start,data/cambium/LRMER_95DecarbBy2035_15_2025start,data/cambium/LRMER_LowRECost_25_2025start | kg/MWh,kg/MWh,kg/MWh,kg/MWh | /lib/resources/data/cambium/LRMER_MidCase_15_2025start/RFCMc.csv,/lib/resources/data/cambium/LRMER_LowRECost_15_2025start/RFCMc.csv,/lib/resources/data/cambium/LRMER_95DecarbBy2035_15_2025start/RFCMc.csv,/lib/resources/data/cambium/LRMER_LowRECost_25_2025start/RFCMc.csv | lb/MBtu,lb/MBtu,lb/MBtu,lb/MBtu | 195.9,195.9,195.9,195.9 | 147.3,147.3,147.3,147.3 | 177.8,177.8,177.8,177.8 | LRMER_MidCase_15_2025start,LRMER_LowRECost_15_2025start,LRMER_95DecarbBy2035_15_2025start,LRMER_LowRECost_25_2025start | CO2e,CO2e,CO2e,CO2e | 200.0,200.0,200.0,200.0 | 150-200% | RFCMc | Vented Attic | None | None | None | None | None | Single-Family Detached | Single-Family Detached | Single-Family Detached | 750-999 | 0-1499 | Heated Basement | None | 1 | 1 | <8 | None | Brick | No | Natural Gas | 70F | Yes | 3F | Day and Night +2h | No Exterior Use | Uninsulated | 200% Usage | None | None | None | Yes | None | No | Fuel Furnace, 80% AFUE | Ducted Heating | Natural Gas Fuel Furnace | None | None | None | No | None | None | None | None | 25000-29999 | 20000-39999 | 20000-39999 | 20 ACH50 | R-13 | Uninsulated | Uninsulated | Uninsulated | Unfinished, Uninsulated | None | Brick, 12-in, 3-wythe, Uninsulated | Summer = 0.7, Winter = 0.85 | MISO | 100% CFL | 100% Usage | 100% Usage | CR04 | None | None | EF 12, National Average | None | None | None | None | None | None | None | Typical Efficiency | Cooling Season, 7 days/wk | Left/Right at 15ft | 2 | North | None | 200% | 85% | G26001400 | In metro area, not/partially in principal city | None | None | No | Hour16 | 103 | EF 15.9, 100% Usage | Composition Shingles | Stochastic | 1 | 1 | 2018 | 31 | 12 | 15 | None | MI | Owner | 1 | High | Occupied | <1940 | <1940 | Natural Gas Standard | Natural Gas | Yes | Mbs Intl | 43.53 | -84.08 | F9 B9 L9 R9 | Double, Low-E, Non-metal, Air, M-Gain | 67.9925 | 0.26198 |  | 480.0504 | 1.8497 |  | 28.1348 | 0.10841 |  | 0 | 0 |  | 0 | 0 |  | 0 | 0 |  | 319.7405 | 1.232 |  | 502.0307 | 1.9344 |  | 0 | 0 | 0 | 0 | 0 | 36.0477 | 0.1389 |  | 0 | 399.1628 | 1.538 |  | 16.412 | 0.063237 |  | 3410.7611 | 13.142 |  | 0 | 0 | 0 | 33.4101 | 0.12873 |  | 480.0504 | 1.8497 |  | 309.7761 | 0 | 0 | 0 | 0 | 0 | 0 | 0 | 19810.432 | 76.3317 |  | 0 | 6839.9857 | 26.3552 |  | 0 | 0 | 976.2197 | 3.7615 |  | 0 | 0 | 0 | 0 | 0 | 33710.2068 | 33710.2068 | 129.889 |  | 6083.5693 | 6083.5693 | 0 | 27626.6375 | 0 | 1089.3629 | 0 | 6298.2988 | 0 | 2465.3167 | 0 | 6298.2988 | 0 | 2308.836 | 0 | 6298.2988 | 0 | 2573.5071 | 0 | 6298.2988 | 0 | 7387.6617 | 8763.6155 | 8607.1348 | 8871.8059
330117 | 0 | 242.131 | TRUE | 8194 | Non-CBSA East North Central | 5A | 5A | Hour6 | 3 | Cold | None | Standard Efficiency | East North Central | East North Central | Midwest | Not in a census Place | Electric, 80% Usage | Standard, 80% Usage | Yes | Electric, 80% Usage | 75F | No | 0F | None | Not Applicable | G2601170 | G2601170, G26001100 | None | 290 Rated kWh, 80% Usage | 20 ft^2 | Fiberglass | 10% Leakage, Uninsulated | 2 ft | None | data/cambium/LRMER_MidCase_15_2025start,data/cambium/LRMER_LowRECost_15_2025start,data/cambium/LRMER_95DecarbBy2035_15_2025start,data/cambium/LRMER_LowRECost_25_2025start | kg/MWh,kg/MWh,kg/MWh,kg/MWh | /lib/resources/data/cambium/LRMER_MidCase_15_2025start/RFCMc.csv,/lib/resources/data/cambium/LRMER_LowRECost_15_2025start/RFCMc.csv,/lib/resources/data/cambium/LRMER_95DecarbBy2035_15_2025start/RFCMc.csv,/lib/resources/data/cambium/LRMER_LowRECost_25_2025start/RFCMc.csv | lb/MBtu,lb/MBtu,lb/MBtu,lb/MBtu | 195.9,195.9,195.9,195.9 | 147.3,147.3,147.3,147.3 | 177.8,177.8,177.8,177.8 | LRMER_MidCase_15_2025start,LRMER_LowRECost_15_2025start,LRMER_95DecarbBy2035_15_2025start,LRMER_LowRECost_25_2025start | CO2e,CO2e,CO2e,CO2e | 200.0,200.0,200.0,200.0 | 400%+ | RFCMc | Vented Attic | None | None | None | None | None | Single-Family Detached | Single-Family Detached | Single-Family Detached | 4000+ | 4000+ | Unheated Basement | 2 Car | 2 | 2 | <8 | None | Brick | No | Natural Gas | 68F | Yes | 6F | Day and Night +2h | No Exterior Use | Uninsulated | 50% Usage | AC, SEER 10 | 100% Conditioned | Central AC | Yes | None | No | Fuel Furnace, 80% AFUE | Ducted Heating | Natural Gas Fuel Furnace | None | None | None | No | None | None | None | None | 120000-139999 | 120000-139999 | 100000-149999 | 3 ACH50 | R-19 | Ceiling R-19 | Uninsulated | Uninsulated | Unfinished, Uninsulated | None | Brick, 12-in, 3-wythe, R-11 | Summer = 0.7, Winter = 0.85 | MISO | 100% CFL | 100% Usage | 100% Usage | CR04 | None | EF 15.9 | EF 12, National Average | None | None | None | None | None | None | None | None | Cooling Season, 7 days/wk | Left/Right at 15ft | 2 | North | None | 50% | 85% | G26001100 | Not/partially in metro area | None | None | No | Hour6 | 103 | EF 17.6, 100% Usage | Composition Shingles | Stochastic | 1 | 1 | 2018 | 31 | 12 | 15 | None | MI | Owner | 1 | Low | Occupied | 1980s | 1980-99 | Natural Gas Standard | Natural Gas | Yes | Gratiot Community | 43.32 | -84.69 | F9 B9 L9 R9 | Double, Clear, Non-metal, Air | 54.5112 | 0.022685 |  | 610.174 | 0.25393 |  | 22.8595 | 0.0095132 |  | 172.6189 | 0.071837 |  | 2683.6518 | 1.1168 |  | 72.9747 | 0.030369 |  | 319.7405 | 0.13306 |  | 1514.5913 | 0.63031 |  | 0 | 0 | 0 | 0 | 0 | 127.4859 | 0.053054 |  | 24.911 | 2406.1135 | 1.0013 |  | 21.9803 | 0.0091473 |  | 1784.5097 | 0.74264 |  | 0 | 0 | 0 | 324.4297 | 0.13501 |  | 914.0887 | 0.38041 |  | 0 | 0 | 0 | 0 | 0 | 0 | 0 | 0 | 59647.5826 | 24.8228 |  | 0 | 3231.6947 | 1.3449 |  | 0 | 0 | 0 | 0 |  | 0 | 0 | 0 | 0 | 0 | 73933.3319 | 73933.3319 | 30.768 |  | 11054.3477 | 11054.3477 | 0 | 62878.9842 | 0 | 2021.0207 | 0 | 14335.1205 | 0 | 4470.3202 | 0 | 14335.1205 | 0 | 4245.5556 | 0 | 14335.1205 | 0 | 4676.7419 | 0 | 14335.1205 | 0 | 16356.1412 | 18805.4407 | 18580.6762 | 19011.8624
330125 | 0 | 242.131 | TRUE | 2663 | CBSA Detroit-Warren-Dearborn, MI | 5A | 5A | Hour6 | 4 | Cold | None | Standard Efficiency | East North Central | East North Central | Midwest | Not in a census Place | Electric, 100% Usage | EnergyStar, 100% Usage | Yes | Electric, 100% Usage | 70F | No | 0F | None | Not Applicable | G2600990 | G2600990, G26003001 | None | 318 Rated kWh, 100% Usage | 20 ft^2 | Fiberglass | 30% Leakage, R-8 | 2 ft | None | data/cambium/LRMER_MidCase_15_2025start,data/cambium/LRMER_LowRECost_15_2025start,data/cambium/LRMER_95DecarbBy2035_15_2025start,data/cambium/LRMER_LowRECost_25_2025start | kg/MWh,kg/MWh,kg/MWh,kg/MWh | /lib/resources/data/cambium/LRMER_MidCase_15_2025start/RFCMc.csv,/lib/resources/data/cambium/LRMER_LowRECost_15_2025start/RFCMc.csv,/lib/resources/data/cambium/LRMER_95DecarbBy2035_15_2025start/RFCMc.csv,/lib/resources/data/cambium/LRMER_LowRECost_25_2025start/RFCMc.csv | lb/MBtu,lb/MBtu,lb/MBtu,lb/MBtu | 195.9,195.9,195.9,195.9 | 147.3,147.3,147.3,147.3 | 177.8,177.8,177.8,177.8 | LRMER_MidCase_15_2025start,LRMER_LowRECost_15_2025start,LRMER_95DecarbBy2035_15_2025start,LRMER_LowRECost_25_2025start | CO2e,CO2e,CO2e,CO2e | 200.0,200.0,200.0,200.0 | 400%+ | RFCMc | Vented Attic | None | None | None | None | None | Single-Family Detached | Single-Family Detached | Single-Family Detached | 2500-2999 | 2500-3999 | Slab | 2 Car | 2 | 2 | <8 | Vinyl, Light | Brick | No | Propane | 68F | Yes | 6F | Night +2h | No Exterior Use | Uninsulated | 100% Usage | AC, SEER 13 | 60% Conditioned | Central AC | Yes | None | No | Fuel Furnace, 76% AFUE | Ducted Heating | Propane Fuel Furnace | None | None | None | No | None | None | None | None | 200000+ | 140000+ | 150000+ | 15 ACH50 | R-49 | None | None | None | Unfinished, Uninsulated | 2ft R10 Under, Horizontal | Brick, 12-in, 3-wythe, R-15 | Summer = 0.7, Winter = 0.85 | MISO | 100% Incandescent | 100% Usage | 100% Usage | CR04 | None | None | EF 12, National Average | None | None | None | None | None | None | None | None | Cooling Season, 7 days/wk | Left/Right at 15ft | 2 | East | None | 100% | 85% | G26003001 | In metro area, not/partially in principal city | None | None | No | Hour14 | 103 | EF 17.6, 100% Usage | Asphalt Shingles, Medium | Stochastic | 1 | 1 | 2018 | 31 | 12 | 15 | None | MI | Owner | 1 | Medium | Occupied | 2000s | 2000-09 | Propane Standard | Propane | Yes | Selfridge Angb | 42.6 | -82.83 | F6 B6 L6 R6 | Double, Clear, Non-metal, Air | 67.9925 | 0.087065 |  | 400.042 | 0.51226 |  | 23.4457 | 0.030022 |  | 77.0777 | 0.098699 |  | 1666.9882 | 2.1346 |  | 97.5927 | 0.12497 |  | 319.7405 | 0.40943 |  | 1094.0343 | 1.4009 |  | 0 | 0 | 0 | 0 | 0 | 233.2846 | 0.29872 |  | 99.9372 | 2773.9177 | 3.552 |  | 21.9803 | 0.028146 |  | 2158.7615 | 2.7643 |  | 0 | 0 | 0 | 405.6104 | 0.51939 |  | 434.0383 | 0.55579 |  | 0 | 0 | 0 | 0 | 0 | 0 | 0 | 0 | 0 | 0 |  | 0 | 0 | 0 |  | 0 | 0 | 0 | 0 |  | 0 | 0 | 45586.9119 | 4391.0838 | 0 | 59851.8531 | 59851.8531 | 76.6409 |  | 9873.8574 | 9873.8574 | 0 | 0 | 49977.9957 | 1783.1419 | 0 | 0 | 13753.1933 | 3985.1759 | 0 | 0 | 13753.1933 | 3772.1281 | 0 | 0 | 13753.1933 | 4163.8945 | 0 | 0 | 13753.1933 | 15536.3352 | 17738.3692 | 17525.3214 | 17917.0878
330208 | 0 | 242.131 | TRUE | 885 | CBSA Detroit-Warren-Dearborn, MI | 5A | 5A | Hour1 | 3 | Cold | None | Standard Efficiency | East North Central | East North Central | Midwest | In another census Place | Gas, 120% Usage | EnergyStar, 120% Usage | Yes | Gas, 120% Usage | 72F | No | 0F | None | Not Applicable | G2601630 | G2601630, G26003206 | None | None | 20 ft^2 | Fiberglass | 20% Leakage, Uninsulated | 2 ft | None | data/cambium/LRMER_MidCase_15_2025start,data/cambium/LRMER_LowRECost_15_2025start,data/cambium/LRMER_95DecarbBy2035_15_2025start,data/cambium/LRMER_LowRECost_25_2025start | kg/MWh,kg/MWh,kg/MWh,kg/MWh | /lib/resources/data/cambium/LRMER_MidCase_15_2025start/RFCMc.csv,/lib/resources/data/cambium/LRMER_LowRECost_15_2025start/RFCMc.csv,/lib/resources/data/cambium/LRMER_95DecarbBy2035_15_2025start/RFCMc.csv,/lib/resources/data/cambium/LRMER_LowRECost_25_2025start/RFCMc.csv | lb/MBtu,lb/MBtu,lb/MBtu,lb/MBtu | 195.9,195.9,195.9,195.9 | 147.3,147.3,147.3,147.3 | 177.8,177.8,177.8,177.8 | LRMER_MidCase_15_2025start,LRMER_LowRECost_15_2025start,LRMER_95DecarbBy2035_15_2025start,LRMER_LowRECost_25_2025start | CO2e,CO2e,CO2e,CO2e | 200.0,200.0,200.0,200.0 | 0-100% | RFCMc | Vented Attic | None | None | None | None | None | Single-Family Detached | Single-Family Detached | Single-Family Detached | 750-999 | 0-1499 | Unheated Basement | None | 1 | 1 | <8 | None | Brick | No | Natural Gas | 65F | No | 0F | None | No Exterior Use | Uninsulated | 200% Usage | AC, SEER 10 | 100% Conditioned | Central AC | Yes | None | No | Fuel Boiler, 80% AFUE | Non-Ducted Heating | Natural Gas Fuel Boiler | None | None | None | No | None | None | None | None | 10000-14999 | <20000 | <20000 | 10 ACH50 | R-19 | Uninsulated | Uninsulated | Uninsulated | Unfinished, Uninsulated | None | Brick, 12-in, 3-wythe, Uninsulated | Summer = 0.7, Winter = 0.85 | MISO | 100% CFL | 100% Usage | 100% Usage | CR04 | None | None | None | None | None | None | None | None | None | None | None | Cooling Season, 7 days/wk | Left/Right at 15ft | 2 | East | None | 200% | 85% | G26003206 | In metro area, not/partially in principal city | None | None | No | Hour19 | 103 | EF 15.9, 100% Usage | Asphalt Shingles, Medium | Stochastic | 1 | 1 | 2018 | 31 | 12 | 15 | None | MI | Owner | 1 | High | Occupied | 1950s | 1940-59 | Natural Gas Standard | Natural Gas | Yes | Detroit Metropolita | 42.22 | -83.35 | F15 B15 L15 R15 | Double, Clear, Non-metal, Air | 67.9925 | 0.26198 |  | 42.7884 | 0.16487 |  | 28.1348 | 0.10841 |  | 727.1093 | 2.8016 |  | 2925.7285 | 11.2731 |  | 0 | 0 |  | 0 | 0 |  | 91.1451 | 0.35119 |  | 0 | 0 | 0 | 0 | 0 | 36.0477 | 0.1389 |  | 0 | 399.1628 | 1.538 |  | 21.9803 | 0.084693 |  | 3410.7611 | 13.142 |  | 0 | 0 | 0 | 33.4101 | 0.12873 |  | 480.0504 | 1.8497 |  | 0 | 0 | 0 | 0 | 570.3163 | 0 | 0 | 0 | 12371.4091 | 47.6684 |  | 0 | 6803.3518 | 26.214 |  | 0 | 0 | 976.2197 | 3.7615 |  | 0 | 0 | 0 | 0 | 0 | 28985.0219 | 28985.0219 | 111.6824 |  | 8264.018 | 8264.018 | 0 | 20721.0039 | 0 | 1523.2276 | 0 | 4723.9826 | 0 | 3366.5943 | 0 | 4723.9826 | 0 | 3220.2586 | 0 | 4723.9826 | 0 | 3484.1319 | 0 | 4723.9826 | 0 | 6247.2102 | 8090.577 | 7944.2413 | 8208.1145
330216 | 0 | 242.131 | TRUE | 1690 | Non-CBSA East North Central | 5A | 5A | Hour1 | 2 | Cold | None | None | East North Central | East North Central | Midwest | Not in a census Place | None | EnergyStar, 100% Usage | Yes | Gas, 100% Usage | 72F | No | 0F | None | Not Applicable | G2600050 | G2600050, G26000900 | None | None | 20 ft^2 | Fiberglass | 10% Leakage, Uninsulated | 2 ft | None | data/cambium/LRMER_MidCase_15_2025start,data/cambium/LRMER_LowRECost_15_2025start,data/cambium/LRMER_95DecarbBy2035_15_2025start,data/cambium/LRMER_LowRECost_25_2025start | kg/MWh,kg/MWh,kg/MWh,kg/MWh | /lib/resources/data/cambium/LRMER_MidCase_15_2025start/RFCMc.csv,/lib/resources/data/cambium/LRMER_LowRECost_15_2025start/RFCMc.csv,/lib/resources/data/cambium/LRMER_95DecarbBy2035_15_2025start/RFCMc.csv,/lib/resources/data/cambium/LRMER_LowRECost_25_2025start/RFCMc.csv | lb/MBtu,lb/MBtu,lb/MBtu,lb/MBtu | 195.9,195.9,195.9,195.9 | 147.3,147.3,147.3,147.3 | 177.8,177.8,177.8,177.8 | LRMER_MidCase_15_2025start,LRMER_LowRECost_15_2025start,LRMER_95DecarbBy2035_15_2025start,LRMER_LowRECost_25_2025start | CO2e,CO2e,CO2e,CO2e | 200.0,200.0,200.0,200.0 | 200-300% | RFCMc | Vented Attic | None | None | None | None | None | Single-Family Detached | Single-Family Detached | Single-Family Detached | 1500-1999 | 1500-2499 | Unvented Crawlspace | 2 Car | 1 | 1 | <8 | None | Brick | No | Natural Gas | 65F | No | 0F | None | No Exterior Use | Uninsulated | 100% Usage | AC, SEER 10 | 80% Conditioned | Central AC | Yes | None | No | Fuel Furnace, 80% AFUE | Ducted Heating | Natural Gas Fuel Furnace | None | None | None | No | None | None | None | None | 50000-59999 | 40000-59999 | 40000-59999 | 20 ACH50 | R-19 | Uninsulated | Wall R-10, Exterior | R-10, Exterior | Unfinished, Uninsulated | None | Brick, 12-in, 3-wythe, R-11 | Summer = 0.7, Winter = 0.85 | MISO | 100% LED | 100% Usage | 100% Usage | CR04 | None | None | None | None | None | None | None | None | None | None | None | Cooling Season, 7 days/wk | Left/Right at 15ft | 3 | South | None | 100% | 85% | G26000900 | Not/partially in metro area | None | None | No | Hour8 | 103 | EF 15.9, 100% Usage | Wood Shingles | Stochastic | 1 | 1 | 2018 | 31 | 12 | 15 | None | MI | Owner | 1 | Medium | Occupied | 1980s | 1980-99 | Natural Gas Standard | Natural Gas | Yes | Tulip City | 42.75 | -86.1 | F9 B9 L9 R9 | Double, Clear, Non-metal, Air | 0 | 0 |  | 0 | 0 |  | 30.7725 | 0.062091 |  | 100.2303 | 0.20224 |  | 1705.9667 | 3.4422 |  | 0 | 0 |  | 0 | 0 |  | 561.2311 | 1.1324 |  | 0 | 0 | 0 | 0 | 0 | 30.7725 | 0.062091 |  | 16.7051 | 473.6028 | 0.95561 |  | 16.412 | 0.033115 |  | 2163.1576 | 4.3647 |  | 0 | 0 | 0 | 32.2378 | 0.065048 |  | 480.0504 | 0.96862 |  | 0 | 0 | 0 | 0 | 0 | 0 | 0 | 0 | 22137.7094 | 44.6684 |  | 0 | 5420.3494 | 10.9369 |  | 0 | 0 | 947.2057 | 1.9112 |  | 0 | 0 | 0 | 0 | 0 | 34116.4033 | 34116.4033 | 68.8384 |  | 5610.8456 | 5610.8456 | 0 | 28505.2646 | 0 | 1025.5719 | 0 | 6498.6406 | 0 | 2277.119 | 0 | 6498.6406 | 0 | 2165.152 | 0 | 6498.6406 | 0 | 2366.2204 | 0 | 6498.6406 | 0 | 7524.2125 | 8775.7595 | 8663.7925 | 8864.861
330261 | 0 | 242.131 | TRUE | 885 | Non-CBSA East North Central | 5A | 5A | Hour11 | 2 | Cold | None | None | East North Central | East North Central | Midwest | Not in a census Place | Electric, 80% Usage | EnergyStar, 80% Usage | Yes | Gas, 80% Usage | 75F | Yes | 2F | Day and Night Setup +1h | Not Applicable | G2600050 | G2600050, G26000900 | None | 290 Rated kWh, 80% Usage | 20 ft^2 | Fiberglass | 20% Leakage, R-4 | 2 ft | None | data/cambium/LRMER_MidCase_15_2025start,data/cambium/LRMER_LowRECost_15_2025start,data/cambium/LRMER_95DecarbBy2035_15_2025start,data/cambium/LRMER_LowRECost_25_2025start | kg/MWh,kg/MWh,kg/MWh,kg/MWh | /lib/resources/data/cambium/LRMER_MidCase_15_2025start/RFCMc.csv,/lib/resources/data/cambium/LRMER_LowRECost_15_2025start/RFCMc.csv,/lib/resources/data/cambium/LRMER_95DecarbBy2035_15_2025start/RFCMc.csv,/lib/resources/data/cambium/LRMER_LowRECost_25_2025start/RFCMc.csv | lb/MBtu,lb/MBtu,lb/MBtu,lb/MBtu | 195.9,195.9,195.9,195.9 | 147.3,147.3,147.3,147.3 | 177.8,177.8,177.8,177.8 | LRMER_MidCase_15_2025start,LRMER_LowRECost_15_2025start,LRMER_95DecarbBy2035_15_2025start,LRMER_LowRECost_25_2025start | CO2e,CO2e,CO2e,CO2e | 200.0,200.0,200.0,200.0 | 400%+ | RFCMc | Vented Attic | None | None | None | None | None | Single-Family Detached | Single-Family Detached | Single-Family Detached | 750-999 | 0-1499 | Slab | None | 1 | 1 | <8 | Vinyl, Light | Wood Frame | No | Natural Gas | 72F | No | 0F | None | No Exterior Use | Uninsulated | 50% Usage | AC, SEER 13 | 100% Conditioned | Central AC | Yes | None | No | Fuel Furnace, 80% AFUE | Ducted Heating | Natural Gas Fuel Furnace | None | None | None | No | None | None | None | None | 100000-119999 | 100000-119999 | 100000-149999 | 50 ACH50 | R-13 | None | None | None | Unfinished, Uninsulated | Uninsulated | Wood Stud, Uninsulated | Summer = 0.7, Winter = 0.85 | MISO | 100% CFL | 100% Usage | 100% Usage | CR04 | None | None | None | None | None | None | None | None | None | None | Typical Efficiency | Cooling Season, 7 days/wk | Left/Right at 15ft | 2 | South | None | 50% | 85% | G26000900 | Not/partially in metro area | None | None | No | Hour18 | 103 | EF 15.9, 100% Usage | Composition Shingles | Stochastic | 1 | 1 | 2018 | 31 | 12 | 15 | None | MI | Owner | 1 | Low | Occupied | <1940 | <1940 | Natural Gas Standard | Natural Gas | Yes | Tulip City | 42.75 | -86.1 | F30 B30 L30 R30 | Single, Clear, Non-metal | 0 | 0 |  | 320.0336 | 1.2331 |  | 18.7565 | 0.072271 |  | 167.3436 | 0.64479 |  | 1657.0238 | 6.3847 |  | 72.9747 | 0.28118 |  | 0 | 0 |  | 1266.6532 | 4.8806 |  | 0 | 0 | 0 | 0 | 0 | 36.0477 | 0.1389 |  | 0 | 399.1628 | 1.538 |  | 16.412 | 0.063237 |  | 852.5437 | 3.2849 |  | 0 | 0 | 0 | 22.2734 | 0.085822 |  | 480.0504 | 1.8497 |  | 309.7761 | 0 | 0 | 0 | 0 | 0 | 0 | 0 | 49993.2354 | 192.6293 |  | 0 | 2851.2884 | 10.9863 |  | 0 | 0 | 650.9108 | 2.508 |  | 0 | 0 | 0 | 0 | 0 | 59114.7794 | 59114.7794 | 227.7756 |  | 5619.3447 | 5619.3447 | 0 | 53495.4347 | 0 | 1008.9818 | 0 | 12195.8596 | 0 | 2251.1322 | 0 | 12195.8596 | 0 | 2142.7109 | 0 | 12195.8596 | 0 | 2345.1075 | 0 | 12195.8596 | 0 | 13204.8414 | 14446.9918 | 14338.5706 | 14540.9671
330304 | 0 | 242.131 | TRUE | 1690 | Non-CBSA East North Central | 5A | 5A | Hour2 | 3 | Cold | None | Standard Efficiency | East North Central | East North Central | Midwest | MI, Lansing | Electric, 100% Usage | EnergyStar, 100% Usage | Yes | Gas, 100% Usage | 76F | No | 0F | None | Not Applicable | G2600650 | G2600650, G26001802 | None | None | 20 ft^2 | Fiberglass | 20% Leakage, Uninsulated | 2 ft | None | data/cambium/LRMER_MidCase_15_2025start,data/cambium/LRMER_LowRECost_15_2025start,data/cambium/LRMER_95DecarbBy2035_15_2025start,data/cambium/LRMER_LowRECost_25_2025start | kg/MWh,kg/MWh,kg/MWh,kg/MWh | /lib/resources/data/cambium/LRMER_MidCase_15_2025start/RFCMc.csv,/lib/resources/data/cambium/LRMER_LowRECost_15_2025start/RFCMc.csv,/lib/resources/data/cambium/LRMER_95DecarbBy2035_15_2025start/RFCMc.csv,/lib/resources/data/cambium/LRMER_LowRECost_25_2025start/RFCMc.csv | lb/MBtu,lb/MBtu,lb/MBtu,lb/MBtu | 195.9,195.9,195.9,195.9 | 147.3,147.3,147.3,147.3 | 177.8,177.8,177.8,177.8 | LRMER_MidCase_15_2025start,LRMER_LowRECost_15_2025start,LRMER_95DecarbBy2035_15_2025start,LRMER_LowRECost_25_2025start | CO2e,CO2e,CO2e,CO2e | 200.0,200.0,200.0,200.0 | 300-400% | RFCMc | Vented Attic | None | None | None | None | None | Single-Family Detached | Single-Family Detached | Single-Family Detached | 1500-1999 | 1500-2499 | Vented Crawlspace | 2 Car | 1 | 1 | <8 | Brick, Medium/Dark | Wood Frame | No | Natural Gas | 67F | No | 0F | None | No Exterior Use | Uninsulated | 100% Usage | Room AC, EER 8.5 | 20% Conditioned | Room AC | Yes | None | No | Fuel Furnace, 80% AFUE | Ducted Heating | Natural Gas Fuel Furnace | None | None | None | No | None | None | None | None | 45000-49999 | 40000-59999 | 40000-59999 | 40 ACH50 | R-38 | Uninsulated | Uninsulated | Uninsulated | Unfinished, Uninsulated | None | Wood Stud, Uninsulated | Summer = 0.7, Winter = 0.85 | MISO | 100% LED | 100% Usage | 100% Usage | CR04 | None | EF 19.9 | None | None | Gas Grill | None | None | None | None | None | None | Cooling Season, 7 days/wk | Left/Right at 15ft | 1 | Southwest | None | 100% | 85% | G26001802 | In metro area, not/partially in principal city | None | None | No | Hour23 | 103 | EF 17.6, 100% Usage | Composition Shingles | Stochastic | 1 | 1 | 2018 | 31 | 12 | 15 | None | MI | Owner | 1 | Medium | Occupied | 1950s | 1940-59 | Natural Gas Standard | Natural Gas | Yes | Mason Jewett Fld | 42.57 | -84.42 | F9 B9 L9 R9 | Double, Clear, Non-metal, Air | 67.9925 | 0.13719 |  | 275.7799 | 0.55646 |  | 16.1189 | 0.032524 |  | 0 | 0 |  | 455.1394 | 0.91836 |  | 0 | 0 |  | 0 | 0 |  | 1424.0323 | 2.8733 |  | 0 | 0 | 0 | 0 | 0 | 30.7725 | 0.062091 |  | 16.7051 | 473.6028 | 0.95561 |  | 21.9803 | 0.044351 |  | 1658.1961 | 3.3458 |  | 0 | 0 | 0 | 23.1526 | 0.046716 |  | 817.9614 | 1.6504 |  | 0 | 0 | 0 | 0 | 0 | 0 | 649.1524 | 0 | 55790.1812 | 112.5707 |  | 0 | 2724.0956 | 5.4965 |  | 0 | 0 | 679.6318 | 1.3713 |  | 0 | 0 | 0 | 0 | 0 | 65124.7878 | 65124.7878 | 131.4056 |  | 5281.4338 | 5281.4338 | 0 | 59843.3541 | 0 | 949.9163 | 0 | 13643.0261 | 0 | 2141.7829 | 0 | 13643.0261 | 0 | 2006.4132 | 0 | 13643.0261 | 0 | 2235.5019 | 0 | 13643.0261 | 0 | 14592.9424 | 15784.809 | 15649.4393 | 15878.528
330314 | 0 | 242.131 | TRUE | 1202 | CBSA Detroit-Warren-Dearborn, MI | 5A | 5A | Hour7 | 3 | Cold | None | Standard Efficiency | East North Central | East North Central | Midwest | MI, Detroit | Gas, 100% Usage | EnergyStar, 100% Usage | Yes | Electric, 100% Usage | 72F | No | 0F | None | Not Applicable | G2601630 | G2601630, G26003211 | None | None | 20 ft^2 | Fiberglass | 20% Leakage, R-6 | 2 ft | None | data/cambium/LRMER_MidCase_15_2025start,data/cambium/LRMER_LowRECost_15_2025start,data/cambium/LRMER_95DecarbBy2035_15_2025start,data/cambium/LRMER_LowRECost_25_2025start | kg/MWh,kg/MWh,kg/MWh,kg/MWh | /lib/resources/data/cambium/LRMER_MidCase_15_2025start/RFCMc.csv,/lib/resources/data/cambium/LRMER_LowRECost_15_2025start/RFCMc.csv,/lib/resources/data/cambium/LRMER_95DecarbBy2035_15_2025start/RFCMc.csv,/lib/resources/data/cambium/LRMER_LowRECost_25_2025start/RFCMc.csv | lb/MBtu,lb/MBtu,lb/MBtu,lb/MBtu | 195.9,195.9,195.9,195.9 | 147.3,147.3,147.3,147.3 | 177.8,177.8,177.8,177.8 | LRMER_MidCase_15_2025start,LRMER_LowRECost_15_2025start,LRMER_95DecarbBy2035_15_2025start,LRMER_LowRECost_25_2025start | CO2e,CO2e,CO2e,CO2e | 200.0,200.0,200.0,200.0 | 100-150% | RFCMc | Vented Attic | None | Middle | None | None | 10 | Single-Family Attached | Single-Family Attached | Single-Family Attached | 1000-1499 | 0-1499 | Unheated Basement | None | 2 | 2 | <8 | Brick, Medium/Dark | Wood Frame | No | Natural Gas | 72F | No | 0F | None | No Exterior Use | Uninsulated | 100% Usage | AC, SEER 13 | 100% Conditioned | Central AC | Yes | None | No | Fuel Furnace, 80% AFUE | Ducted Heating | Natural Gas Fuel Furnace | None | None | None | No | None | None | None | None | 25000-29999 | 20000-39999 | 20000-39999 | 15 ACH50 | R-49 | Ceiling R-13 | Uninsulated | Uninsulated | Unfinished, Uninsulated | None | Wood Stud, R-15 | Summer = 0.7, Winter = 0.85 | MISO | 100% Incandescent | 100% Usage | 100% Usage | CR04 | None | None | EF 12, National Average | None | None | None | None | None | None | None | None | Cooling Season, 7 days/wk | 12 | 3 | East | None | 100% | 104% | G26003211 | In metro area, principal city | None | None | No | Hour7 | 103 | EF 17.6, 100% Usage | Asphalt Shingles, Medium | Stochastic | 1 | 1 | 2018 | 31 | 12 | 15 | None | MI | Renter | 1 | Medium | Occupied | 2000s | 2000-09 | Natural Gas Standard | Natural Gas | Yes | Detroit Metropolita | 42.22 | -83.35 | F12 B12 L12 R12 | Double, Clear, Metal, Air | 67.9925 | 0.19289 |  | 40.1507 | 0.11391 |  | 26.3764 | 0.074828 |  | 343.7724 | 0.97526 |  | 1785.682 | 5.0659 |  | 0 | 0 |  | 319.7405 | 0.90708 |  | 359.3051 | 1.0193 |  | 0 | 0 | 0 | 0 | 0 | 160.0168 | 0.45396 |  | 0 | 1519.8666 | 4.3118 |  | 21.9803 | 0.062357 |  | 2077.5808 | 5.894 |  | 0 | 0 | 0 | 431.9868 | 1.2255 |  | 434.0383 | 1.2313 |  | 0 | 0 | 0 | 0 | 534.5616 | 0 | 0 | 0 | 14181.1229 | 40.231 |  | 0 | 4485.4527 | 12.725 |  | 0 | 0 | 0 | 0 |  | 0 | 0 | 0 | 0 | 0 | 26789.9196 | 26789.9196 | 76.0014 |  | 7588.4892 | 7588.4892 | 0 | 19201.4304 | 0 | 1382.4171 | 0 | 4377.5188 | 0 | 3081.5374 | 0 | 4377.5188 | 0 | 2918.8773 | 0 | 4377.5188 | 0 | 3220.758 | 0 | 4377.5188 | 0 | 5759.9359 | 7459.0562 | 7296.3961 | 7598.2768
330319 | 0 | 242.131 | TRUE | 8194 | CBSA Detroit-Warren-Dearborn, MI | 5A | 5A | Hour23 | 5 | Cold | None | Standard Efficiency | East North Central | East North Central | Midwest | In another census Place | Electric, 100% Usage | EnergyStar, 100% Usage | Yes | Gas, 100% Usage | 75F | No | 0F | None | Not Applicable | G2601630 | G2601630, G26003206 | None | None | 20 ft^2 | Fiberglass | 30% Leakage, R-8 | 2 ft | None | data/cambium/LRMER_MidCase_15_2025start,data/cambium/LRMER_LowRECost_15_2025start,data/cambium/LRMER_95DecarbBy2035_15_2025start,data/cambium/LRMER_LowRECost_25_2025start | kg/MWh,kg/MWh,kg/MWh,kg/MWh | /lib/resources/data/cambium/LRMER_MidCase_15_2025start/RFCMc.csv,/lib/resources/data/cambium/LRMER_LowRECost_15_2025start/RFCMc.csv,/lib/resources/data/cambium/LRMER_95DecarbBy2035_15_2025start/RFCMc.csv,/lib/resources/data/cambium/LRMER_LowRECost_25_2025start/RFCMc.csv | lb/MBtu,lb/MBtu,lb/MBtu,lb/MBtu | 195.9,195.9,195.9,195.9 | 147.3,147.3,147.3,147.3 | 177.8,177.8,177.8,177.8 | LRMER_MidCase_15_2025start,LRMER_LowRECost_15_2025start,LRMER_95DecarbBy2035_15_2025start,LRMER_LowRECost_25_2025start | CO2e,CO2e,CO2e,CO2e | 200.0,200.0,200.0,200.0 | 400%+ | RFCMc | Vented Attic | None | None | None | None | None | Single-Family Detached | Single-Family Detached | Single-Family Detached | 4000+ | 4000+ | Slab | 3 Car | 2 | 2 | <8 | None | Brick | No | Natural Gas | 70F | No | 0F | None | No Exterior Use | Uninsulated | 100% Usage | AC, SEER 13 | 80% Conditioned | Central AC | Yes | None | No | Fuel Boiler, 80% AFUE | Non-Ducted Heating | Natural Gas Fuel Boiler | None | None | None | No | None | None | None | None | 120000-139999 | 120000-139999 | 100000-149999 | 2 ACH50 | R-38 | None | None | None | Unfinished, Uninsulated | 2ft R10 Perimeter, Vertical | Brick, 12-in, 3-wythe, R-19 | Summer = 0.7, Winter = 0.85 | MISO | 100% LED | 100% Usage | 100% Usage | CR04 | None | EF 17.6 | None | None | None | None | None | None | None | None | None | Cooling Season, 7 days/wk | Left/Right at 15ft | 5 | East | None | 100% | 85% | G26003206 | In metro area, not/partially in principal city | None | None | No | Hour14 | 103 | EF 17.6, 100% Usage | Wood Shingles | Stochastic | 1 | 1 | 2018 | 31 | 12 | 15 | None | MI | Owner | 1 | Medium | Occupied | 2000s | 2000-09 | Natural Gas Standard | Natural Gas | Yes | Detroit Metropolita | 42.22 | -83.35 | F15 B15 L15 R15 | Double, Clear, Non-metal, Air, Exterior Clear Storm | 67.9925 | 0.028296 |  | 773.1215 | 0.32174 |  | 45.1329 | 0.018782 |  | 869.8349 | 0.36199 |  | 2885.8708 | 1.201 |  | 0 | 0 |  | 0 | 0 |  | 116.9354 | 0.048664 |  | 0 | 0 | 0 | 0 | 0 | 84.9906 | 0.03537 |  | 16.7051 | 1837.8487 | 0.76484 |  | 27.2556 | 0.011343 |  | 4326.3151 | 1.8004 |  | 0 | 0 | 0 | 41.323 | 0.017197 |  | 868.0765 | 0.36126 |  | 0 | 0 | 0 | 0 | 0 | 0 | 0 | 0 | 33606.4596 | 13.9856 |  | 0 | 7401.5099 | 3.0802 |  | 0 | 0 | 1214.7796 | 0.50554 |  | 0 | 0 | 0 | 0 | 0 | 54184.4448 | 54184.4448 | 22.5493 |  | 11961.6957 | 11961.6957 | 0 | 42222.7491 | 0 | 2180.7946 | 0 | 9625.9082 | 0 | 4830.7451 | 0 | 9625.9082 | 0 | 4622.8665 | 0 | 9625.9082 | 0 | 5005.0471 | 0 | 9625.9082 | 0 | 11806.7028 | 14456.6533 | 14248.7747 | 14630.9553
330341 | 0 | 242.131 | TRUE | 3301 | CBSA Detroit-Warren-Dearborn, MI | 5A | 5A | Hour23 | 4 | Cold | None | Standard Efficiency | East North Central | East North Central | Midwest | In another census Place | Gas, 80% Usage | Standard, 80% Usage | Yes | Electric, 80% Usage | 68F | Yes | 2F | Night Setup -5h | Not Applicable | G2601250 | G2601250, G26002906 | None | 290 Rated kWh, 80% Usage | 20 ft^2 | Fiberglass | 0% Leakage, Uninsulated | 2 ft | None | data/cambium/LRMER_MidCase_15_2025start,data/cambium/LRMER_LowRECost_15_2025start,data/cambium/LRMER_95DecarbBy2035_15_2025start,data/cambium/LRMER_LowRECost_25_2025start | kg/MWh,kg/MWh,kg/MWh,kg/MWh | /lib/resources/data/cambium/LRMER_MidCase_15_2025start/RFCMc.csv,/lib/resources/data/cambium/LRMER_LowRECost_15_2025start/RFCMc.csv,/lib/resources/data/cambium/LRMER_95DecarbBy2035_15_2025start/RFCMc.csv,/lib/resources/data/cambium/LRMER_LowRECost_25_2025start/RFCMc.csv | lb/MBtu,lb/MBtu,lb/MBtu,lb/MBtu | 195.9,195.9,195.9,195.9 | 147.3,147.3,147.3,147.3 | 177.8,177.8,177.8,177.8 | LRMER_MidCase_15_2025start,LRMER_LowRECost_15_2025start,LRMER_95DecarbBy2035_15_2025start,LRMER_LowRECost_25_2025start | CO2e,CO2e,CO2e,CO2e | 200.0,200.0,200.0,200.0 | 400%+ | RFCMc | Vented Attic | None | None | None | None | None | Single-Family Detached | Single-Family Detached | Single-Family Detached | 3000-3999 | 2500-3999 | Heated Basement | 2 Car | 1 | 1 | <8 | None | Brick | No | Natural Gas | 68F | No | 0F | None | No Exterior Use | Uninsulated | 50% Usage | AC, SEER 10 | 60% Conditioned | Central AC | Yes | None | No | Fuel Furnace, 92.5% AFUE | Ducted Heating | Natural Gas Fuel Furnace | None | None | None | No | None | None | None | None | 200000+ | 140000+ | 150000+ | 8 ACH50 | R-19 | Uninsulated | Uninsulated | Uninsulated | Unfinished, Uninsulated | None | Brick, 12-in, 3-wythe, R-7 | Summer = 0.7, Winter = 0.85 | MISO | 100% LED | 100% Usage | 100% Usage | CR04 | None | None | EF 12, National Average | None | Gas Grill | None | None | None | None | None | Typical Efficiency | Cooling Season, 7 days/wk | Left/Right at 15ft | 4 | Northwest | None | 50% | 85% | G26002906 | In metro area, not/partially in principal city | None | None | No | Hour16 | 103 | EF 15.9, 100% Usage | Composition Shingles | Stochastic | 1 | 1 | 2018 | 31 | 12 | 15 | None | MI | Owner | 1 | Low | Occupied | 1970s | 1960-79 | Natural Gas Standard | Natural Gas | Yes | Oakland Co Intl | 42.67 | -83.42 | F9 B9 L9 R9 | Single, Clear, Non-metal | 67.9925 | 0.070238 |  | 88.5075 | 0.09143 |  | 36.927 | 0.038146 |  | 86.749 | 0.089614 |  | 2190.9993 | 2.2633 |  | 128.3651 | 0.1326 |  | 319.7405 | 0.3303 |  | 651.497 | 0.67301 |  | 0 | 0 | 0 | 0 | 0 | 44.2537 | 0.045715 |  | 16.7051 | 811.5138 | 0.83831 |  | 21.9803 | 0.022706 |  | 1413.1887 | 1.4599 |  | 0 | 0 | 0 | 429.9353 | 0.44413 |  | 480.0504 | 0.4959 |  | 548.336 | 0 | 0 | 0 | 1175.215 | 0 | 1205.1082 | 0 | 29400.0105 | 30.3708 |  | 0 | 4588.0276 | 4.7395 |  | 0 | 0 | 0 | 0 |  | 0 | 0 | 0 | 0 | 0 | 43704.8095 | 43704.8095 | 45.148 |  | 7336.7412 | 7336.7412 | 0 | 36368.3614 | 0 | 1334.0846 | 0 | 8291.2149 | 0 | 2977.2928 | 0 | 8291.2149 | 0 | 2828.2763 | 0 | 8291.2149 | 0 | 3086.8762 | 0 | 8291.2149 | 0 | 9625.2995 | 11268.5077 | 11119.4913 | 11378.0911
330356 | 0 | 242.131 | TRUE | 1220 | CBSA Detroit-Warren-Dearborn, MI | 5A | 5A | Hour10 | 2 | Cold | None | Standard Efficiency | East North Central | East North Central | Midwest | MI, Taylor | Gas, 80% Usage | Standard, 80% Usage | Yes | Gas, 80% Usage | 75F | No | 0F | None | Not Applicable | G2601630 | G2601630, G26003205 | None | None | 20 ft^2 | Fiberglass | 10% Leakage, Uninsulated | 2 ft | None | data/cambium/LRMER_MidCase_15_2025start,data/cambium/LRMER_LowRECost_15_2025start,data/cambium/LRMER_95DecarbBy2035_15_2025start,data/cambium/LRMER_LowRECost_25_2025start | kg/MWh,kg/MWh,kg/MWh,kg/MWh | /lib/resources/data/cambium/LRMER_MidCase_15_2025start/RFCMc.csv,/lib/resources/data/cambium/LRMER_LowRECost_15_2025start/RFCMc.csv,/lib/resources/data/cambium/LRMER_95DecarbBy2035_15_2025start/RFCMc.csv,/lib/resources/data/cambium/LRMER_LowRECost_25_2025start/RFCMc.csv | lb/MBtu,lb/MBtu,lb/MBtu,lb/MBtu | 195.9,195.9,195.9,195.9 | 147.3,147.3,147.3,147.3 | 177.8,177.8,177.8,177.8 | LRMER_MidCase_15_2025start,LRMER_LowRECost_15_2025start,LRMER_95DecarbBy2035_15_2025start,LRMER_LowRECost_25_2025start | CO2e,CO2e,CO2e,CO2e | 200.0,200.0,200.0,200.0 | 300-400% | RFCMc | Vented Attic | None | None | None | None | None | Single-Family Detached | Single-Family Detached | Single-Family Detached | 1000-1499 | 0-1499 | Vented Crawlspace | None | 1 | 1 | <8 | None | Brick | No | Natural Gas | 70F | No | 0F | None | No Exterior Use | Uninsulated | 50% Usage | AC, SEER 15 | 60% Conditioned | Central AC | Yes | None | No | Fuel Furnace, 80% AFUE | Ducted Heating | Natural Gas Fuel Furnace | None | None | None | No | None | None | None | None | 45000-49999 | 40000-59999 | 40000-59999 | 15 ACH50 | R-38 | Uninsulated | Uninsulated | Uninsulated | Unfinished, Uninsulated | None | Brick, 12-in, 3-wythe, R-7 | Summer = 0.7, Winter = 0.85 | MISO | 100% Incandescent | 100% Usage | 100% Usage | CR04 | None | None | EF 12, National Average | Gas Fireplace | None | None | None | None | None | None | None | Cooling Season, 7 days/wk | Left/Right at 15ft | 1 | North | None | 50% | 85% | G26003205 | In metro area, not/partially in principal city | None | None | No | Hour12 | 103 | EF 17.6, 100% Usage | Composition Shingles | Stochastic | 1 | 1 | 2018 | 31 | 12 | 15 | None | MI | Owner | 1 | Low | Occupied | 1970s | 1960-79 | Natural Gas Standard | Natural Gas | Yes | Detroit Metropolita | 42.22 | -83.35 | F15 B15 L15 R15 | Double, Clear, Non-metal, Air | 67.9925 | 0.19004 |  | 37.5131 | 0.10485 |  | 15.8258 | 0.044235 |  | 84.1114 | 0.2351 |  | 842.8724 | 2.3559 |  | 0 | 0 |  | 319.7405 | 0.8937 |  | 664.3921 | 1.857 |  | 0 | 0 | 0 | 0 | 0 | 160.896 | 0.44972 |  | 0 | 1535.3993 | 4.2916 |  | 16.412 | 0.045873 |  | 769.3116 | 2.1503 |  | 0 | 0 | 0 | 18.4635 | 0.051607 |  | 434.0383 | 1.2132 |  | 0 | 0 | 0 | 0 | 499.3931 | 1209.5043 | 0 | 0 | 26246.2727 | 73.3605 |  | 0 | 2143.2287 | 5.9905 |  | 0 | 0 | 543.9399 | 1.5204 |  | 0 | 0 | 0 | 0 | 0 | 35609.3073 | 35609.3073 | 99.5309 |  | 4966.9685 | 4966.9685 | 0 | 30642.3388 | 0 | 896.7752 | 0 | 6985.8019 | 0 | 2011.7076 | 0 | 6985.8019 | 0 | 1899.6267 | 0 | 6985.8019 | 0 | 2089.7481 | 0 | 6985.8019 | 0 | 7882.5772 | 8997.5095 | 8885.4286 | 9075.5501
330419 | 0 | 242.131 | TRUE | 3301 | CBSA Detroit-Warren-Dearborn, MI | 5A | 5A | Hour1 | 2 | Cold | None | Standard Efficiency | East North Central | East North Central | Midwest | Not in a census Place | Gas, 100% Usage | Standard, 100% Usage | Yes | Gas, 100% Usage | 72F | Yes | 2F | Night Setup -3h | Not Applicable | G2601630 | G2601630, G26003201 | None | None | 20 ft^2 | Fiberglass | 20% Leakage, R-4 | 2 ft | None | data/cambium/LRMER_MidCase_15_2025start,data/cambium/LRMER_LowRECost_15_2025start,data/cambium/LRMER_95DecarbBy2035_15_2025start,data/cambium/LRMER_LowRECost_25_2025start | kg/MWh,kg/MWh,kg/MWh,kg/MWh | /lib/resources/data/cambium/LRMER_MidCase_15_2025start/RFCMc.csv,/lib/resources/data/cambium/LRMER_LowRECost_15_2025start/RFCMc.csv,/lib/resources/data/cambium/LRMER_95DecarbBy2035_15_2025start/RFCMc.csv,/lib/resources/data/cambium/LRMER_LowRECost_25_2025start/RFCMc.csv | lb/MBtu,lb/MBtu,lb/MBtu,lb/MBtu | 195.9,195.9,195.9,195.9 | 147.3,147.3,147.3,147.3 | 177.8,177.8,177.8,177.8 | LRMER_MidCase_15_2025start,LRMER_LowRECost_15_2025start,LRMER_95DecarbBy2035_15_2025start,LRMER_LowRECost_25_2025start | CO2e,CO2e,CO2e,CO2e | 200.0,200.0,200.0,200.0 | 400%+ | RFCMc | Vented Attic | None | None | None | None | None | Single-Family Detached | Single-Family Detached | Single-Family Detached | 3000-3999 | 2500-3999 | Slab | 2 Car | 2 | 2 | <8 | Wood, Medium/Dark | Wood Frame | No | Natural Gas | 75F | No | 0F | None | No Exterior Use | Uninsulated | 100% Usage | AC, SEER 13 | 80% Conditioned | Central AC | Yes | None | No | Fuel Furnace, 80% AFUE | Ducted Heating | Natural Gas Fuel Furnace | None | None | None | No | None | None | None | None | 180000-199999 | 140000+ | 150000+ | 5 ACH50 | R-49 | None | None | None | Unfinished, Uninsulated | 2ft R10 Under, Horizontal | Wood Stud, R-15 | Summer = 0.7, Winter = 0.85 | MISO | 100% Incandescent | 100% Usage | 100% Usage | CR04 | None | None | None | None | None | None | None | Has Pool | Gas | 1.0 HP Pump | None | Cooling Season, 7 days/wk | Left/Right at 15ft | 3 | West | None | 100% | 85% | G26003201 | In metro area, not/partially in principal city | None | None | No | Hour19 | 103 | EF 17.6, 100% Usage | Asphalt Shingles, Medium | Stochastic | 1 | 1 | 2018 | 31 | 12 | 15 | None | MI | Owner | 1 | Medium | Occupied | 1990s | 1980-99 | Natural Gas Standard | Natural Gas | Yes | Detroit Metropolita | 42.22 | -83.35 | F9 B9 L9 R9 | Single, Clear, Metal | 67.9925 | 0.070238 |  | 89.3867 | 0.092338 |  | 37.5131 | 0.038752 |  | 783.9651 | 0.80985 |  | 2691.5647 | 2.7804 |  | 0 | 0 |  | 0 | 0 |  | 1216.2449 | 1.2564 |  | 0 | 0 | 0 | 0 | 0 | 264.9362 | 0.27368 |  | 99.9372 | 3321.6675 | 3.4313 |  | 16.412 | 0.016954 |  | 2573.7501 | 2.6587 |  | 0 | 2786.5197 | 0 | 32.2378 | 0.033302 |  | 434.0383 | 0.44837 |  | 0 | 0 | 0 | 0 | 1187.2309 | 0 | 0 | 0 | 48413.8754 | 50.0125 |  | 0 | 5424.1594 | 5.6033 |  | 0 | 7723.3019 | 947.2057 | 0.97848 |  | 0 | 0 | 0 | 0 | 0 | 78112.5254 | 78112.5254 | 80.6918 |  | 14416.459 | 14416.459 | 0 | 63696.0664 | 0 | 2542.392 | 0 | 14521.3851 | 0 | 5719.5131 | 0 | 14521.3851 | 0 | 5461.1029 | 0 | 14521.3851 | 0 | 5929.7246 | 0 | 14521.3851 | 0 | 17063.7771 | 20240.8982 | 19982.488 | 20451.1097
330445 | 0 | 242.131 | TRUE | 1690 | Non-CBSA East North Central | 6A | 6A | Hour22 | 3 | Cold | None | Standard Efficiency | East North Central | East North Central | Midwest | Not in a census Place | Electric, 100% Usage | Standard, 100% Usage | Yes | Electric, 100% Usage | 70F | No | 0F | None | Not Applicable | G2601090 | G2601090, G26000200 | None | 318 Rated kWh, 100% Usage | 20 ft^2 | Fiberglass | 30% Leakage, Uninsulated | 2 ft | None | data/cambium/LRMER_MidCase_15_2025start,data/cambium/LRMER_LowRECost_15_2025start,data/cambium/LRMER_95DecarbBy2035_15_2025start,data/cambium/LRMER_LowRECost_25_2025start | kg/MWh,kg/MWh,kg/MWh,kg/MWh | /lib/resources/data/cambium/LRMER_MidCase_15_2025start/MROEc.csv,/lib/resources/data/cambium/LRMER_LowRECost_15_2025start/MROEc.csv,/lib/resources/data/cambium/LRMER_95DecarbBy2035_15_2025start/MROEc.csv,/lib/resources/data/cambium/LRMER_LowRECost_25_2025start/MROEc.csv | lb/MBtu,lb/MBtu,lb/MBtu,lb/MBtu | 195.9,195.9,195.9,195.9 | 147.3,147.3,147.3,147.3 | 177.8,177.8,177.8,177.8 | LRMER_MidCase_15_2025start,LRMER_LowRECost_15_2025start,LRMER_95DecarbBy2035_15_2025start,LRMER_LowRECost_25_2025start | CO2e,CO2e,CO2e,CO2e | 200.0,200.0,200.0,200.0 | 300-400% | MROEc | Vented Attic | None | None | None | None | None | Single-Family Detached | Single-Family Detached | Single-Family Detached | 1500-1999 | 1500-2499 | Vented Crawlspace | None | 1 | 1 | <8 | Brick, Medium/Dark | Wood Frame | No | Other Fuel | 68F | Yes | 6F | Night -4h | No Exterior Use | Uninsulated | 100% Usage | Room AC, EER 9.8 | 20% Conditioned | Room AC | Yes | None | No | Other | Ducted Heating | None | None | None | None | No | None | None | None | None | 50000-59999 | 40000-59999 | 40000-59999 | 15 ACH50 | R-38 | Uninsulated | Uninsulated | Uninsulated | Unfinished, Uninsulated | None | Wood Stud, Uninsulated | Summer = 0.7, Winter = 0.85 | MISO | 100% LED | 100% Usage | 100% Usage | CR04 | None | None | None | None | None | None | Electric | None | None | None | None | Cooling Season, 7 days/wk | Left/Right at 15ft | 2 | North | None | 100% | 85% | G26000200 | Not/partially in metro area | None | None | No | Hour19 | 74 | EF 19.9, 100% Usage | Metal, Dark | Stochastic | 1 | 1 | 2018 | 31 | 12 | 15 | None | MI | Owner | 1 | Medium | Occupied | 1950s | 1940-59 | Electric Standard | Electricity | Yes | Menominee Marinette | 45.13 | -87.64 | F12 B12 L12 R12 | Single, Clear, Non-metal | 40.7369 | 0.082197 |  | 762.864 | 1.5393 |  | 28.4279 | 0.05736 |  | 0 | 0 |  | 356.3744 | 0.71908 |  | 97.5927 | 0.19692 |  | 0 | 0 |  | 0 | 0 |  | 0 | 0 | 897.3836 | 886.54 | 3059.0758 | 30.7725 | 0.062091 |  | 0 | 473.6028 | 0.95561 |  | 21.9803 | 0.044351 |  | 1910.5303 | 3.855 |  | 0 | 0 | 0 | 405.6104 | 0.81842 |  | 400.042 | 0.80719 |  | 0 | 0 | 0 | 0 | 0 | 0 | 0 | 0 | 0 | 0 |  | 0 | 0 | 0 |  | 0 | 0 | 0 | 0 |  | 0 | 0 | 0 | 0 | 0 | 9372.1197 | 9372.1197 | 18.9106 |  | 9372.1197 | 9372.1197 | 0 | 0 | 0 | 1626.3627 | 0 | 0 | 0 | 2684.5275 | 0 | 0 | 0 | 2470.3176 | 0 | 0 | 0 | 3324.8085 | 0 | 0 | 0 | 1626.3627 | 2684.5275 | 2470.3176 | 3324.8085
330509 | 0 | 242.131 | TRUE | 853 | Non-CBSA East North Central | 5A | 5A | Hour4 | 2 | Cold | None | Standard Efficiency | East North Central | East North Central | Midwest | Not in a census Place | None | None | None | Electric, 120% Usage | 70F | No | 0F | None | Double-Loaded Interior | G2600770 | G2600770, G26002101 | None | None | 20 ft^2 | Fiberglass | None | 2 ft | None | data/cambium/LRMER_MidCase_15_2025start,data/cambium/LRMER_LowRECost_15_2025start,data/cambium/LRMER_95DecarbBy2035_15_2025start,data/cambium/LRMER_LowRECost_25_2025start | kg/MWh,kg/MWh,kg/MWh,kg/MWh | /lib/resources/data/cambium/LRMER_MidCase_15_2025start/RFCMc.csv,/lib/resources/data/cambium/LRMER_LowRECost_15_2025start/RFCMc.csv,/lib/resources/data/cambium/LRMER_95DecarbBy2035_15_2025start/RFCMc.csv,/lib/resources/data/cambium/LRMER_LowRECost_25_2025start/RFCMc.csv | lb/MBtu,lb/MBtu,lb/MBtu,lb/MBtu | 195.9,195.9,195.9,195.9 | 147.3,147.3,147.3,147.3 | 177.8,177.8,177.8,177.8 | LRMER_MidCase_15_2025start,LRMER_LowRECost_15_2025start,LRMER_95DecarbBy2035_15_2025start,LRMER_LowRECost_25_2025start | CO2e,CO2e,CO2e,CO2e | 200.0,200.0,200.0,200.0 | 200-300% | RFCMc | None | Right | None | Middle | 10 | None | 10 to 19 Unit | Multifamily with 5+ units, 4-7 stories | Multi-Family with 5+ Units | 750-999 | 0-1499 | Slab | None | 4 | 4+ | <8 | None | Brick | No | Electricity | 65F | Yes | 6F | Night +5h | No Exterior Use | Uninsulated | 200% Usage | Room AC, EER 9.8 | 40% Conditioned | Room AC | No | None | Yes | Electric Baseboard, 100% Efficiency | Non-Ducted Heating | Electricity Baseboard | None | None | None | No | None | None | None | None | 60000-69999 | 60000-79999 | 60000-99999 | 25 ACH50 | None | None | None | None | Finished, R-38 | Uninsulated | Brick, 12-in, 3-wythe, R-7 | Summer = 0.7, Winter = 0.85 | MISO | 100% LED | 100% Usage | 100% Usage | CR04 | None | None | None | None | None | None | None | None | None | None | None | Cooling Season, 7 days/wk | 4 | 3 | North | None | 200% | 89% | G26002101 | In metro area, not/partially in principal city | None | None | None | Hour6 | 104 | EF 17.6, 100% Usage | Asphalt Shingles, Medium | Stochastic | 1 | 1 | 2018 | 31 | 12 | 15 | None | MI | Renter | 1 | High | Occupied | 1970s | 1960-79 | Electric Standard | Electricity | No | Kalamazoo Battle Cr | 42.24 | -85.55 | F12 B12 L12 R12 | Single, Clear, Metal | 67.9925 | 0.27181 |  | 0 | 0 |  | 0 | 0 |  | 0 | 0 |  | 630.982 | 2.5224 |  | 0 | 0 |  | 0 | 0 |  | 0 | 0 |  | 0 | 5495.3756 | 0 | 0 | 5111.1595 | 23.7388 | 0.094899 |  | 0 | 298.0533 | 1.1915 |  | 16.412 | 0.065609 |  | 3117.9831 | 12.4646 |  | 0 | 0 | 0 | 518.4427 | 2.0726 |  | 434.0383 | 1.7351 |  | 0 | 0 | 0 | 0 | 0 | 0 | 0 | 0 | 0 | 0 |  | 0 | 0 | 0 |  | 0 | 0 | 0 | 0 |  | 0 | 0 | 0 | 0 | 0 | 15714.4708 | 15714.4708 | 62.821 |  | 15714.4708 | 15714.4708 | 0 | 0 | 0 | 2822.9371 | 0 | 0 | 0 | 6365.4559 | 0 | 0 | 0 | 5940.7832 | 0 | 0 | 0 | 6664.2394 | 0 | 0 | 0 | 2822.9371 | 6365.4559 | 5940.7832 | 6664.2394
330624 | 0 | 242.131 | TRUE | 1690 | Non-CBSA East North Central | 6A | 6A | Hour22 | 3 | Cold | None | Standard Efficiency | East North Central | East North Central | Midwest | Not in a census Place | Electric, 100% Usage | EnergyStar, 100% Usage | Yes | Propane, 100% Usage | 68F | No | 0F | None | Not Applicable | G2600190 | G2600190, G26000500 | None | None | 20 ft^2 | Fiberglass | 0% Leakage, Uninsulated | 2 ft | None | data/cambium/LRMER_MidCase_15_2025start,data/cambium/LRMER_LowRECost_15_2025start,data/cambium/LRMER_95DecarbBy2035_15_2025start,data/cambium/LRMER_LowRECost_25_2025start | kg/MWh,kg/MWh,kg/MWh,kg/MWh | /lib/resources/data/cambium/LRMER_MidCase_15_2025start/RFCMc.csv,/lib/resources/data/cambium/LRMER_LowRECost_15_2025start/RFCMc.csv,/lib/resources/data/cambium/LRMER_95DecarbBy2035_15_2025start/RFCMc.csv,/lib/resources/data/cambium/LRMER_LowRECost_25_2025start/RFCMc.csv | lb/MBtu,lb/MBtu,lb/MBtu,lb/MBtu | 195.9,195.9,195.9,195.9 | 147.3,147.3,147.3,147.3 | 177.8,177.8,177.8,177.8 | LRMER_MidCase_15_2025start,LRMER_LowRECost_15_2025start,LRMER_95DecarbBy2035_15_2025start,LRMER_LowRECost_25_2025start | CO2e,CO2e,CO2e,CO2e | 200.0,200.0,200.0,200.0 | 300-400% | RFCMc | Vented Attic | None | None | None | None | None | Single-Family Detached | Single-Family Detached | Single-Family Detached | 1500-1999 | 1500-2499 | Heated Basement | None | 1 | 1 | <8 | None | Brick | No | Propane | 72F | No | 0F | None | No Exterior Use | Uninsulated | 100% Usage | AC, SEER 10 | 80% Conditioned | Central AC | Yes | None | No | Fuel Furnace, 80% AFUE | Ducted Heating | Propane Fuel Furnace | None | None | None | No | None | None | None | None | 70000-79999 | 60000-79999 | 60000-99999 | 15 ACH50 | R-38 | Uninsulated | Uninsulated | Uninsulated | Unfinished, Uninsulated | None | Brick, 12-in, 3-wythe, R-7 | Summer = 0.7, Winter = 0.85 | MISO | 100% Incandescent | 100% Usage | 100% Usage | CR04 | None | EF 17.6 | EF 12, National Average | None | None | None | None | None | None | None | None | Cooling Season, 7 days/wk | Left/Right at 15ft | 3 | West | None | 100% | 85% | G26000500 | Not/partially in metro area | None | None | No | Hour18 | 103 | EF 17.6, 100% Usage | Composition Shingles | Stochastic | 1 | 1 | 2018 | 31 | 12 | 15 | None | MI | Owner | 1 | Medium | Occupied | 1970s | 1960-79 | Electric Standard | Electricity | Yes | Manistee Co Blacker | 44.27 | -86.23 | F15 B15 L15 R15 | Single, Clear, Non-metal | 40.7369 | 0.082197 |  | 524.5972 | 1.0585 |  | 30.7725 | 0.062091 |  | 158.2584 | 0.31933 |  | 1958.0078 | 3.9508 |  | 0 | 0 |  | 319.7405 | 0.64516 |  | 788.0681 | 1.5901 |  | 0 | 0 | 0 | 0 | 3569.8987 | 184.6348 | 0.37255 |  | 0 | 1938.9582 | 3.9123 |  | 21.9803 | 0.044351 |  | 2163.1576 | 4.3647 |  | 0 | 0 | 0 | 32.2378 | 0.065048 |  | 868.0765 | 1.7516 |  | 0 | 0 | 0 | 0 | 0 | 0 | 0 | 0 | 0 | 0 |  | 0 | 0 | 0 |  | 0 | 0 | 0 | 0 |  | 0 | 0 | 31166.6429 | 0 | 947.2057 | 44712.6809 | 44712.6809 | 90.2191 |  | 12598.8322 | 12598.8322 | 0 | 0 | 32113.8486 | 2260.693 | 0 | 0 | 8837.2775 | 5077.0385 | 0 | 0 | 8837.2775 | 4796.0812 | 0 | 0 | 8837.2775 | 5302.6545 | 0 | 0 | 8837.2775 | 11097.9706 | 13914.3161 | 13633.3587 | 14139.932
330680 | 0 | 242.131 | TRUE | 1220 | CBSA Detroit-Warren-Dearborn, MI | 5A | 5A | Hour17 | 3 | Cold | None | Standard Efficiency, No usage | East North Central | East North Central | Midwest | MI, Detroit | Gas, 80% Usage | EnergyStar, 80% Usage | Yes | Gas, 80% Usage | 70F | No | 0F | None | Not Applicable | G2601630 | G2601630, G26003212 | None | None | 20 ft^2 | Fiberglass | 0% Leakage, Uninsulated | 2 ft | None | data/cambium/LRMER_MidCase_15_2025start,data/cambium/LRMER_LowRECost_15_2025start,data/cambium/LRMER_95DecarbBy2035_15_2025start,data/cambium/LRMER_LowRECost_25_2025start | kg/MWh,kg/MWh,kg/MWh,kg/MWh | /lib/resources/data/cambium/LRMER_MidCase_15_2025start/RFCMc.csv,/lib/resources/data/cambium/LRMER_LowRECost_15_2025start/RFCMc.csv,/lib/resources/data/cambium/LRMER_95DecarbBy2035_15_2025start/RFCMc.csv,/lib/resources/data/cambium/LRMER_LowRECost_25_2025start/RFCMc.csv | lb/MBtu,lb/MBtu,lb/MBtu,lb/MBtu | 195.9,195.9,195.9,195.9 | 147.3,147.3,147.3,147.3 | 177.8,177.8,177.8,177.8 | LRMER_MidCase_15_2025start,LRMER_LowRECost_15_2025start,LRMER_95DecarbBy2035_15_2025start,LRMER_LowRECost_25_2025start | CO2e,CO2e,CO2e,CO2e | 200.0,200.0,200.0,200.0 | 200-300% | RFCMc | Vented Attic | None | None | None | None | None | Single-Family Detached | Single-Family Detached | Single-Family Detached | 1000-1499 | 0-1499 | Heated Basement | None | 2 | 2 | <8 | Wood, Medium/Dark | Wood Frame | No | Natural Gas | 55F | Yes | 3F | Day and Night -2h | No Exterior Use | Uninsulated | 50% Usage | None | None | None | Yes | None | No | Fuel Furnace, 80% AFUE | Ducted Heating | Natural Gas Fuel Furnace | None | None | None | No | None | None | None | None | 50000-59999 | 40000-59999 | 40000-59999 | 20 ACH50 | R-49 | Uninsulated | Uninsulated | Uninsulated | Unfinished, Uninsulated | None | Wood Stud, Uninsulated | Summer = 0.7, Winter = 0.85 | MISO | 100% CFL | 100% Usage | 100% Usage | CR04 | None | None | EF 12, National Average | None | None | None | None | None | None | None | None | Cooling Season, 7 days/wk | Left/Right at 15ft | 4 | South | None | 50% | 85% | G26003212 | In metro area, principal city | None | None | No | Hour19 | 103 | EF 17.6, 100% Usage | Composition Shingles | Stochastic | 1 | 1 | 2018 | 31 | 12 | 15 | None | MI | Owner | 1 | Low | Vacant | <1940 | <1940 | Natural Gas Standard | Natural Gas | Yes | Detroit Metropolita | 42.22 | -83.35 | F12 B12 L12 R12 | Double, Low-E, Non-metal, Air, M-Gain | 0 | 0 |  | 0 | 0 |  | 0 | 0 |  | 0 | 0 |  | 0 | 0 |  | 0 | 0 |  | 319.7405 | 0.8937 |  | 307.1385 | 0.85848 |  | 0 | 0 | 0 | 0 | 0 | 0 | 0 |  | 0 | 0 | 0 |  | 21.9803 | 0.061437 |  | 0 | 0 |  | 0 | 0 | 0 | 0 | 0 |  | 434.0383 | 1.2132 |  | 0 | 0 | 0 | 0 | 0 | 0 | 0 | 0 | 12129.0393 | 33.9017 |  | 0 | 1578.4808 | 4.412 |  | 0 | 0 | 0 | 0 |  | 0 | 0 | 0 | 0 | 0 | 14790.4177 | 14790.4177 | 41.3404 |  | 1082.6045 | 1082.6045 | 0 | 13707.5201 | 0 | 196.5747 | 0 | 3125.0573 | 0 | 443.3525 | 0 | 3125.0573 | 0 | 413.0693 | 0 | 3125.0573 | 0 | 462.7685 | 0 | 3125.0573 | 0 | 3321.632 | 3568.4098 | 3538.1266 | 3587.8258
330703 | 0 | 242.131 | TRUE | 3301 | Non-CBSA East North Central | 5A | 5A | Hour22 | 4 | Cold | None | Standard Efficiency | East North Central | East North Central | Midwest | Not in a census Place | Electric, 100% Usage | Standard, 100% Usage | Yes | Propane, 100% Usage | 78F | No | 0F | None | Not Applicable | G2600210 | G2600210, G26002400 | None | None | 20 ft^2 | Fiberglass | 0% Leakage, Uninsulated | 2 ft | None | data/cambium/LRMER_MidCase_15_2025start,data/cambium/LRMER_LowRECost_15_2025start,data/cambium/LRMER_95DecarbBy2035_15_2025start,data/cambium/LRMER_LowRECost_25_2025start | kg/MWh,kg/MWh,kg/MWh,kg/MWh | /lib/resources/data/cambium/LRMER_MidCase_15_2025start/RFCMc.csv,/lib/resources/data/cambium/LRMER_LowRECost_15_2025start/RFCMc.csv,/lib/resources/data/cambium/LRMER_95DecarbBy2035_15_2025start/RFCMc.csv,/lib/resources/data/cambium/LRMER_LowRECost_25_2025start/RFCMc.csv | lb/MBtu,lb/MBtu,lb/MBtu,lb/MBtu | 195.9,195.9,195.9,195.9 | 147.3,147.3,147.3,147.3 | 177.8,177.8,177.8,177.8 | LRMER_MidCase_15_2025start,LRMER_LowRECost_15_2025start,LRMER_95DecarbBy2035_15_2025start,LRMER_LowRECost_25_2025start | CO2e,CO2e,CO2e,CO2e | 200.0,200.0,200.0,200.0 | 400%+ | RFCMc | Vented Attic | None | None | None | None | None | Single-Family Detached | Single-Family Detached | Single-Family Detached | 3000-3999 | 2500-3999 | Heated Basement | 2 Car | 2 | 2 | <8 | Vinyl, Light | Brick | No | Propane | 68F | Yes | 6F | Day and Night +5h | No Exterior Use | Uninsulated | 100% Usage | AC, SEER 13 | 100% Conditioned | Central AC | Yes | None | No | Fuel Furnace, 80% AFUE | Ducted Heating | Propane Fuel Furnace | None | None | None | No | None | None | None | None | 60000-69999 | 60000-79999 | 60000-99999 | 20 ACH50 | R-38 | Uninsulated | Wall R-10, Exterior | R-10, Exterior | Unfinished, Uninsulated | None | Brick, 12-in, 3-wythe, R-19 | Summer = 0.7, Winter = 0.85 | None | 100% Incandescent | 100% Usage | 100% Usage | CR04 | None | EF 17.6 | EF 12, National Average | None | None | None | None | None | None | None | None | Cooling Season, 7 days/wk | Left/Right at 15ft | 2 | West | None | 100% | 85% | G26002400 | In metro area, not/partially in principal city | None | None | No | Hour18 | 104 | EF 17.6, 100% Usage | Composition Shingles | Stochastic | 1 | 1 | 2018 | 31 | 12 | 15 | None | MI | Owner | 1 | Medium | Occupied | 2000s | 2000-09 | Electric Standard | Electricity | Yes | Southwest Michigan | 42.13 | -86.42 | F15 B15 L15 R15 | Double, Clear, Non-metal, Air | 67.9925 | 0.070238 |  | 762.864 | 0.78805 |  | 28.4279 | 0.029367 |  | 134.2266 | 0.13866 |  | 1183.1279 | 1.2222 |  | 0 | 0 |  | 319.7405 | 0.3303 |  | 1006.9922 | 1.0402 |  | 0 | 0 | 0 | 0 | 2574.0432 | 264.9362 | 0.27368 |  | 99.9372 | 3321.6675 | 3.4313 |  | 21.9803 | 0.022706 |  | 2321.4159 | 2.3981 |  | 0 | 0 | 0 | 27.8418 | 0.028761 |  | 868.0765 | 0.89674 |  | 0 | 0 | 0 | 0 | 0 | 0 | 0 | 0 | 0 | 0 |  | 0 | 0 | 0 |  | 0 | 0 | 0 | 0 |  | 0 | 0 | 39802.8612 | 0 | 813.5653 | 53619.6968 | 53619.6968 | 55.3902 |  | 13003.2703 | 13003.2703 | 0 | 0 | 40616.4265 | 2327.2437 | 0 | 0 | 11177.0231 | 5237.881 | 0 | 0 | 11177.0231 | 4935.0528 | 0 | 0 | 11177.0231 | 5476.2924 | 0 | 0 | 11177.0231 | 13504.2668 | 16414.9041 | 16112.0759 | 16653.3155
330733 | 0 | 242.131 | TRUE | 2176 | CBSA Detroit-Warren-Dearborn, MI | 5A | 5A | Hour20 | 4 | Cold | None | None | East North Central | East North Central | Midwest | In another census Place | Gas, 80% Usage | EnergyStar, 80% Usage | Yes | Electric, 80% Usage | 75F | Yes | 9F | Night Setup -5h | Not Applicable | G2601470 | G2601470, G26003100 | None | 290 Rated kWh, 80% Usage | 20 ft^2 | Fiberglass | 10% Leakage, Uninsulated | 2 ft | None | data/cambium/LRMER_MidCase_15_2025start,data/cambium/LRMER_LowRECost_15_2025start,data/cambium/LRMER_95DecarbBy2035_15_2025start,data/cambium/LRMER_LowRECost_25_2025start | kg/MWh,kg/MWh,kg/MWh,kg/MWh | /lib/resources/data/cambium/LRMER_MidCase_15_2025start/RFCMc.csv,/lib/resources/data/cambium/LRMER_LowRECost_15_2025start/RFCMc.csv,/lib/resources/data/cambium/LRMER_95DecarbBy2035_15_2025start/RFCMc.csv,/lib/resources/data/cambium/LRMER_LowRECost_25_2025start/RFCMc.csv | lb/MBtu,lb/MBtu,lb/MBtu,lb/MBtu | 195.9,195.9,195.9,195.9 | 147.3,147.3,147.3,147.3 | 177.8,177.8,177.8,177.8 | LRMER_MidCase_15_2025start,LRMER_LowRECost_15_2025start,LRMER_95DecarbBy2035_15_2025start,LRMER_LowRECost_25_2025start | CO2e,CO2e,CO2e,CO2e | 200.0,200.0,200.0,200.0 | 400%+ | RFCMc | Vented Attic | None | None | None | None | None | Single-Family Detached | Single-Family Detached | Single-Family Detached | 2000-2499 | 1500-2499 | Unheated Basement | None | 1 | 1 | <8 | None | Brick | No | Natural Gas | 70F | No | 0F | None | No Exterior Use | Uninsulated | 50% Usage | Room AC, EER 9.8 | 40% Conditioned | Room AC | Yes | None | No | Fuel Furnace, 80% AFUE | Ducted Heating | Natural Gas Fuel Furnace | None | None | None | No | None | None | None | None | 80000-99999 | 80000-99999 | 60000-99999 | 15 ACH50 | R-13 | Uninsulated | Uninsulated | Uninsulated | Unfinished, Uninsulated | None | Brick, 12-in, 3-wythe, Uninsulated | Summer = 0.7, Winter = 0.85 | MISO | 100% Incandescent | 100% Usage | 100% Usage | CR04 | None | EF 17.6 | EF 12, National Average | None | None | None | None | None | None | None | None | Cooling Season, 7 days/wk | Left/Right at 15ft | 1 | South | None | 50% | 85% | G26003100 | In metro area, not/partially in principal city | None | None | No | Hour19 | 103 | EF 17.6, 100% Usage | Asphalt Shingles, Medium | Stochastic | 1 | 1 | 2018 | 31 | 12 | 15 | None | MI | Owner | 1 | Low | Occupied | 1960s | 1960-79 | Natural Gas Standard | Natural Gas | Yes | St Clair Co Intl | 42.91 | -82.52 | F15 B15 L15 R15 | Double, Clear, Metal, Air | 0 | 0 |  | 19.6358 | 0.030771 |  | 12.8951 | 0.020208 |  | 0 | 0 |  | 522.2526 | 0.81842 |  | 45.1329 | 0.070728 |  | 319.7405 | 0.50106 |  | 1350.7646 | 2.1168 |  | 0 | 0 | 0 | 0 | 0 | 208.6666 | 0.327 |  | 0 | 2355.9983 | 3.6921 |  | 21.9803 | 0.034445 |  | 891.2291 | 1.3966 |  | 0 | 0 | 0 | 271.6769 | 0.42574 |  | 868.0765 | 1.3604 |  | 0 | 0 | 0 | 0 | 262.0055 | 0 | 0 | 0 | 53383.7746 | 83.6575 |  | 0 | 2175.1735 | 3.4087 |  | 0 | 0 | 0 | 0 |  | 0 | 0 | 0 | 0 | 0 | 62709.2961 | 62709.2961 | 98.2715 |  | 6888.0494 | 6888.0494 | 0 | 55821.2467 | 0 | 1248.576 | 0 | 12726.0606 | 0 | 2798.5833 | 0 | 12726.0606 | 0 | 2623.7352 | 0 | 12726.0606 | 0 | 2937.7164 | 0 | 12726.0606 | 0 | 13974.6366 | 15524.6438 | 15349.7958 | 15663.7769
330745 | 0 | 242.131 | TRUE | 1220 | CBSA Detroit-Warren-Dearborn, MI | 5A | 5A | Hour2 | 2 | Cold | None | Standard Efficiency | East North Central | East North Central | Midwest | MI, Sterling Heights | Gas, 120% Usage | EnergyStar, 120% Usage | Yes | Gas, 120% Usage | 75F | No | 0F | None | Not Applicable | G2600990 | G2600990, G26003003 | None | 290 Rated kWh, 120% Usage | 20 ft^2 | Fiberglass | 20% Leakage, Uninsulated | 2 ft | None | data/cambium/LRMER_MidCase_15_2025start,data/cambium/LRMER_LowRECost_15_2025start,data/cambium/LRMER_95DecarbBy2035_15_2025start,data/cambium/LRMER_LowRECost_25_2025start | kg/MWh,kg/MWh,kg/MWh,kg/MWh | /lib/resources/data/cambium/LRMER_MidCase_15_2025start/RFCMc.csv,/lib/resources/data/cambium/LRMER_LowRECost_15_2025start/RFCMc.csv,/lib/resources/data/cambium/LRMER_95DecarbBy2035_15_2025start/RFCMc.csv,/lib/resources/data/cambium/LRMER_LowRECost_25_2025start/RFCMc.csv | lb/MBtu,lb/MBtu,lb/MBtu,lb/MBtu | 195.9,195.9,195.9,195.9 | 147.3,147.3,147.3,147.3 | 177.8,177.8,177.8,177.8 | LRMER_MidCase_15_2025start,LRMER_LowRECost_15_2025start,LRMER_95DecarbBy2035_15_2025start,LRMER_LowRECost_25_2025start | CO2e,CO2e,CO2e,CO2e | 200.0,200.0,200.0,200.0 | 200-300% | RFCMc | Vented Attic | None | None | None | None | None | Single-Family Detached | Single-Family Detached | Single-Family Detached | 1000-1499 | 0-1499 | Unheated Basement | None | 1 | 1 | <8 | Vinyl, Light | Brick | No | Natural Gas | 72F | No | 0F | None | No Exterior Use | Uninsulated | 200% Usage | AC, SEER 13 | 100% Conditioned | Central AC | Yes | None | No | Fuel Furnace, 80% AFUE | Ducted Heating | Natural Gas Fuel Furnace | None | None | None | No | None | None | None | None | 45000-49999 | 40000-59999 | 40000-59999 | 15 ACH50 | R-7 | Uninsulated | Uninsulated | Uninsulated | Unfinished, Uninsulated | None | Brick, 12-in, 3-wythe, R-7 | Summer = 0.7, Winter = 0.85 | MISO | 100% LED | 100% Usage | 100% Usage | CR04 | None | None | EF 12, National Average | None | None | None | None | None | None | None | None | Cooling Season, 7 days/wk | Left/Right at 15ft | 2 | West | None | 200% | 85% | G26003003 | In metro area, not/partially in principal city | None | None | No | Hour7 | 103 | EF 17.6, 100% Usage | Composition Shingles | Stochastic | 1 | 1 | 2018 | 31 | 12 | 15 | None | MI | Owner | 1 | High | Occupied | 1970s | 1960-79 | Natural Gas Standard | Natural Gas | Yes | Selfridge Angb | 42.6 | -82.83 | F9 B9 L9 R9 | Double, Low-E, Non-metal, Air, M-Gain | 67.9925 | 0.19004 |  | 42.7884 | 0.1196 |  | 28.1348 | 0.078639 |  | 330.5842 | 0.92401 |  | 1681.9349 | 4.7011 |  | 109.3155 | 0.30555 |  | 319.7405 | 0.8937 |  | 805.3593 | 2.251 |  | 0 | 0 | 0 | 0 | 0 | 26.9625 | 0.075363 |  | 0 | 375.131 | 1.0485 |  | 16.412 | 0.045873 |  | 3581.6215 | 10.0109 |  | 0 | 0 | 0 | 33.4101 | 0.093384 |  | 434.0383 | 1.2132 |  | 0 | 0 | 0 | 0 | 570.3163 | 0 | 0 | 0 | 31884.374 | 89.1194 |  | 0 | 6970.4023 | 19.4828 |  | 0 | 0 | 976.2197 | 2.7286 |  | 0 | 0 | 0 | 0 | 0 | 48254.4447 | 48254.4447 | 134.8751 |  | 7853.4255 | 7853.4255 | 0 | 40401.0193 | 0 | 1430.4929 | 0 | 9210.5922 | 0 | 3187.8231 | 0 | 9210.5922 | 0 | 3020.8626 | 0 | 9210.5922 | 0 | 3315.8972 | 0 | 9210.5922 | 0 | 10641.0851 | 12398.4154 | 12231.4548 | 12526.4894
330831 | 0 | 242.131 | TRUE | 2176 | CBSA Detroit-Warren-Dearborn, MI | 5A | 5A | Hour10 | 4 | Cold | None | Standard Efficiency | East North Central | East North Central | Midwest | Not in a census Place | Gas, 80% Usage | EnergyStar, 80% Usage | Yes | Gas, 80% Usage | 75F | No | 0F | None | Not Applicable | G2601250 | G2601250, G26002906 | None | 290 Rated kWh, 80% Usage | 20 ft^2 | Fiberglass | 30% Leakage, R-4 | 2 ft | None | data/cambium/LRMER_MidCase_15_2025start,data/cambium/LRMER_LowRECost_15_2025start,data/cambium/LRMER_95DecarbBy2035_15_2025start,data/cambium/LRMER_LowRECost_25_2025start | kg/MWh,kg/MWh,kg/MWh,kg/MWh | /lib/resources/data/cambium/LRMER_MidCase_15_2025start/RFCMc.csv,/lib/resources/data/cambium/LRMER_LowRECost_15_2025start/RFCMc.csv,/lib/resources/data/cambium/LRMER_95DecarbBy2035_15_2025start/RFCMc.csv,/lib/resources/data/cambium/LRMER_LowRECost_25_2025start/RFCMc.csv | lb/MBtu,lb/MBtu,lb/MBtu,lb/MBtu | 195.9,195.9,195.9,195.9 | 147.3,147.3,147.3,147.3 | 177.8,177.8,177.8,177.8 | LRMER_MidCase_15_2025start,LRMER_LowRECost_15_2025start,LRMER_95DecarbBy2035_15_2025start,LRMER_LowRECost_25_2025start | CO2e,CO2e,CO2e,CO2e | 200.0,200.0,200.0,200.0 | 200-300% | RFCMc | Vented Attic | None | None | None | None | None | Single-Family Detached | Single-Family Detached | Single-Family Detached | 2000-2499 | 1500-2499 | Slab | 2 Car | 1 | 1 | <8 | None | Brick | No | Natural Gas | 68F | No | 0F | None | No Exterior Use | Uninsulated | 50% Usage | AC, SEER 10 | 100% Conditioned | Central AC | Yes | None | No | Fuel Furnace, 80% AFUE | Ducted Heating | Natural Gas Fuel Furnace | None | None | None | No | None | None | None | None | 60000-69999 | 60000-79999 | 60000-99999 | 8 ACH50 | R-30 | None | None | None | Unfinished, Uninsulated | 2ft R5 Under, Horizontal | Brick, 12-in, 3-wythe, R-11 | Summer = 0.7, Winter = 0.85 | MISO | 100% CFL | 100% Usage | 100% Usage | CR04 | None | None | EF 12, National Average | None | None | None | None | None | None | None | None | Cooling Season, 7 days/wk | Left/Right at 15ft | 4 | Southwest | None | 50% | 85% | G26002906 | In metro area, not/partially in principal city | None | None | No | Hour18 | 103 | EF 17.6, 100% Usage | Asphalt Shingles, Medium | Stochastic | 1 | 1 | 2018 | 31 | 12 | 15 | None | MI | Owner | 1 | Low | Occupied | 1990s | 1980-99 | Natural Gas Standard | Natural Gas | Yes | Oakland Co Intl | 42.67 | -83.42 | F18 B18 L18 R18 | Double, Low-E, Non-metal, Air, M-Gain | 67.9925 | 0.10655 |  | 46.3052 | 0.072565 |  | 30.1863 | 0.047305 |  | 515.2189 | 0.8074 |  | 2490.2249 | 3.9024 |  | 128.3651 | 0.20116 |  | 319.7405 | 0.50106 |  | 569.4371 | 0.89236 |  | 0 | 0 | 0 | 0 | 0 | 52.1667 | 0.08175 |  | 24.911 | 753.7788 | 1.1812 |  | 21.9803 | 0.034445 |  | 1269.5839 | 1.9896 |  | 0 | 0 | 0 | 29.6002 | 0.046386 |  | 434.0383 | 0.68018 |  | 0 | 0 | 0 | 0 | 616.3285 | 0 | 0 | 0 | 29114.2662 | 45.6248 |  | 0 | 4242.2037 | 6.6479 |  | 0 | 0 | 864.8527 | 1.3553 |  | 0 | 0 | 0 | 0 | 0 | 41591.474 | 41591.474 | 65.1778 |  | 6753.8228 | 6753.8228 | 0 | 34837.6512 | 0 | 1249.7418 | 0 | 7942.2958 | 0 | 2739.7288 | 0 | 7942.2958 | 0 | 2631.0966 | 0 | 7942.2958 | 0 | 2839.8538 | 0 | 7942.2958 | 0 | 9192.0376 | 10682.0246 | 10573.3924 | 10782.1496
330904 | 0 | 242.131 | TRUE | 333 | Non-CBSA East North Central | 6A | 6A | Hour4 | 1 | Cold | None | Standard Efficiency, No usage | East North Central | East North Central | Midwest | In another census Place | Electric, 120% Usage | EnergyStar, 120% Usage | Yes | Propane, 120% Usage | 72F | No | 0F | None | Double-Loaded Interior | G2600890 | G2600890, G26000500 | None | None | 20 ft^2 | Fiberglass | None | 2 ft | None | data/cambium/LRMER_MidCase_15_2025start,data/cambium/LRMER_LowRECost_15_2025start,data/cambium/LRMER_95DecarbBy2035_15_2025start,data/cambium/LRMER_LowRECost_25_2025start | kg/MWh,kg/MWh,kg/MWh,kg/MWh | /lib/resources/data/cambium/LRMER_MidCase_15_2025start/RFCMc.csv,/lib/resources/data/cambium/LRMER_LowRECost_15_2025start/RFCMc.csv,/lib/resources/data/cambium/LRMER_95DecarbBy2035_15_2025start/RFCMc.csv,/lib/resources/data/cambium/LRMER_LowRECost_25_2025start/RFCMc.csv | lb/MBtu,lb/MBtu,lb/MBtu,lb/MBtu | 195.9,195.9,195.9,195.9 | 147.3,147.3,147.3,147.3 | 177.8,177.8,177.8,177.8 | LRMER_MidCase_15_2025start,LRMER_LowRECost_15_2025start,LRMER_95DecarbBy2035_15_2025start,LRMER_LowRECost_25_2025start | CO2e,CO2e,CO2e,CO2e | 200.0,200.0,200.0,200.0 | 200-300% | RFCMc | None | Middle | None | Top | 36 | None | 20 to 49 Unit | Multifamily with 5+ units, 1-3 stories | Multi-Family with 5+ Units | 0-499 | 0-1499 | Unheated Basement | None | 3 | 3 | <8 | None | Brick | No | Electricity | 55F | No | 0F | None | No Exterior Use | Uninsulated | 200% Usage | None | None | None | No | None | Yes | Electric Baseboard, 100% Efficiency | Non-Ducted Heating | Electricity Baseboard | None | None | None | No | None | None | None | None | 30000-34999 | 20000-39999 | 20000-39999 | 7 ACH50 | None | Ceiling R-19 | Uninsulated | Uninsulated | Finished, R-38 | None | Brick, 12-in, 3-wythe, R-15 | Summer = 0.7, Winter = 0.85 | MISO | 100% Incandescent | 100% Usage | 100% Usage | CR04 | None | None | None | None | None | None | None | None | None | None | None | Cooling Season, 7 days/wk | 7 | 1 | West | None | 200% | 89% | G26000500 | Not/partially in metro area | None | None | None | Hour19 | 103 | EF 17.6, 100% Usage | Asphalt Shingles, Medium | Stochastic | 1 | 1 | 2018 | 31 | 12 | 15 | None | MI | Renter | 1 | High | Vacant | 1990s | 1980-99 | Electric Standard | Electricity | No | Cherry Capital | 44.74 | -85.58 | F12 B12 L12 R12 | Double, Low-E, Non-metal, Air, M-Gain | 0 | 0 |  | 0 | 0 |  | 0 | 0 |  | 0 | 0 |  | 0 | 0 |  | 0 | 0 |  | 0 | 0 |  | 0 | 0 |  | 0 | 477.9989 | 0 | 0 | 321.792 | 0 | 0 |  | 0 | 0 | 0 |  | 16.412 | 0.16806 |  | 0 | 0 |  | 0 | 0 | 0 | 0 | 0 |  | 434.0383 | 4.4447 |  | 0 | 0 | 0 | 0 | 0 | 0 | 0 | 0 | 0 | 0 |  | 0 | 0 | 0 |  | 0 | 0 | 0 | 0 |  | 0 | 0 | 0 | 0 | 0 | 1250.2412 | 1250.2412 | 12.8028 |  | 1250.2412 | 1250.2412 | 0 | 0 | 0 | 231.2119 | 0 | 0 | 0 | 517.616 | 0 | 0 | 0 | 479.287 | 0 | 0 | 0 | 543.0249 | 0 | 0 | 0 | 231.2119 | 517.616 | 479.287 | 543.0249
330950 | 0 | 242.131 | TRUE | 333 | CBSA Detroit-Warren-Dearborn, MI | 5A | 5A | Hour7 | 2 | Cold | None | Standard Efficiency | East North Central | East North Central | Midwest | In another census Place | Gas, 120% Usage | EnergyStar, 120% Usage | Yes | Gas, 120% Usage | 68F | No | 0F | None | Double-Loaded Interior | G2600990 | G2600990, G26003006 | None | 318 Rated kWh, 120% Usage | 20 ft^2 | Fiberglass | 10% Leakage, Uninsulated | 2 ft | None | data/cambium/LRMER_MidCase_15_2025start,data/cambium/LRMER_LowRECost_15_2025start,data/cambium/LRMER_95DecarbBy2035_15_2025start,data/cambium/LRMER_LowRECost_25_2025start | kg/MWh,kg/MWh,kg/MWh,kg/MWh | /lib/resources/data/cambium/LRMER_MidCase_15_2025start/RFCMc.csv,/lib/resources/data/cambium/LRMER_LowRECost_15_2025start/RFCMc.csv,/lib/resources/data/cambium/LRMER_95DecarbBy2035_15_2025start/RFCMc.csv,/lib/resources/data/cambium/LRMER_LowRECost_25_2025start/RFCMc.csv | lb/MBtu,lb/MBtu,lb/MBtu,lb/MBtu | 195.9,195.9,195.9,195.9 | 147.3,147.3,147.3,147.3 | 177.8,177.8,177.8,177.8 | LRMER_MidCase_15_2025start,LRMER_LowRECost_15_2025start,LRMER_95DecarbBy2035_15_2025start,LRMER_LowRECost_25_2025start | CO2e,CO2e,CO2e,CO2e | 200.0,200.0,200.0,200.0 | 100-150% | RFCMc | None | Left | None | Bottom | 8 | None | 5 to 9 Unit | Multifamily with 5+ units, 1-3 stories | Multi-Family with 5+ Units | 0-499 | 0-1499 | Unheated Basement | None | 2 | 2 | <8 | None | Brick | No | Natural Gas | 68F | No | 0F | None | No Exterior Use | Uninsulated | 200% Usage | AC, SEER 10 | 100% Conditioned | Central AC | Yes | Heating Only | No | Shared Heating | Ducted Heating | Natural Gas Shared Heating | None | None | Boiler Baseboards Heating Only, Natural Gas | No | None | None | None | None | 15000-19999 | <20000 | <20000 | 20 ACH50 | None | Uninsulated | Uninsulated | Uninsulated | Finished, R-19 | None | Brick, 12-in, 3-wythe, R-11 | Summer = 0.7, Winter = 0.85 | MISO | 100% Incandescent | 100% Usage | 100% Usage | CR04 | None | None | None | None | None | None | None | None | None | None | None | Cooling Season, 7 days/wk | 12 | 1 | South | None | 200% | 89% | G26003006 | In metro area, not/partially in principal city | None | None | None | Hour8 | 103 | EF 10.5, 100% Usage | Asphalt Shingles, Medium | Stochastic | 1 | 1 | 2018 | 31 | 12 | 15 | None | MI | Renter | 1 | High | Occupied | 1980s | 1980-99 | Natural Gas Standard | Natural Gas | No | Selfridge Angb | 42.6 | -82.83 | F18 B18 L18 R18 | Single, Clear, Non-metal | 67.9925 | 0.69626 |  | 31.0655 | 0.31812 |  | 20.2219 | 0.20708 |  | 398.8697 | 4.0845 |  | 1638.2673 | 16.7763 |  | 77.6638 | 0.7953 |  | 0 | 0 |  | 120.1591 | 1.2305 |  | 0 | 0 | 0 | 0 | 0 | 116.6423 | 1.1944 |  | 0 | 774.0007 | 7.926 |  | 16.412 | 0.16806 |  | 2110.9909 | 21.6171 |  | 0 | 0 | 0 | 28.4279 | 0.29111 |  | 727.1093 | 7.4458 |  | 0 | 0 | 0 | 0 | 412.9371 | 0 | 0 | 0 | 4416.8741 | 45.2299 |  | 0 | 4673.0182 | 47.8528 |  | 0 | 0 | 833.7872 | 8.5382 |  | 0 | 0 | 0 | 0 | 0 | 16464.4396 | 16464.4396 | 168.5998 |  | 6127.823 | 6127.823 | 0 | 10336.6166 | 0 | 1102.6921 | 0 | 2356.5221 | 0 | 2471.9605 | 0 | 2356.5221 | 0 | 2348.4645 | 0 | 2356.5221 | 0 | 2566.7382 | 0 | 2356.5221 | 0 | 3459.2143 | 4828.4826 | 4704.9866 | 4923.2603
330953 | 0 | 242.131 | TRUE | 1138 | CBSA Detroit-Warren-Dearborn, MI | 5A | 5A | Hour18 | 1 | Cold | None | None | East North Central | East North Central | Midwest | MI, Novi | Gas, 120% Usage | Standard, 120% Usage | Yes | Gas, 120% Usage | 75F | No | 0F | None | Double-Loaded Interior | G2601250 | G2601250, G26002905 | None | 318 Rated kWh, 120% Usage | 20 ft^2 | Fiberglass | 10% Leakage, Uninsulated | 2 ft | None | data/cambium/LRMER_MidCase_15_2025start,data/cambium/LRMER_LowRECost_15_2025start,data/cambium/LRMER_95DecarbBy2035_15_2025start,data/cambium/LRMER_LowRECost_25_2025start | kg/MWh,kg/MWh,kg/MWh,kg/MWh | /lib/resources/data/cambium/LRMER_MidCase_15_2025start/RFCMc.csv,/lib/resources/data/cambium/LRMER_LowRECost_15_2025start/RFCMc.csv,/lib/resources/data/cambium/LRMER_95DecarbBy2035_15_2025start/RFCMc.csv,/lib/resources/data/cambium/LRMER_LowRECost_25_2025start/RFCMc.csv | lb/MBtu,lb/MBtu,lb/MBtu,lb/MBtu | 195.9,195.9,195.9,195.9 | 147.3,147.3,147.3,147.3 | 177.8,177.8,177.8,177.8 | LRMER_MidCase_15_2025start,LRMER_LowRECost_15_2025start,LRMER_95DecarbBy2035_15_2025start,LRMER_LowRECost_25_2025start | CO2e,CO2e,CO2e,CO2e | 200.0,200.0,200.0,200.0 | 400%+ | RFCMc | None | Left | None | Bottom | 8 | None | 5 to 9 Unit | Multifamily with 5+ units, 1-3 stories | Multi-Family with 5+ Units | 1000-1499 | 0-1499 | Vented Crawlspace | None | 2 | 2 | <8 | Vinyl, Light | Brick | No | Natural Gas | 60F | Yes | 6F | Day and Night -5h | No Exterior Use | Uninsulated | 200% Usage | AC, SEER 13 | 100% Conditioned | Central AC | Yes | None | No | Fuel Furnace, 92.5% AFUE | Ducted Heating | Natural Gas Fuel Furnace | None | None | None | No | None | None | None | None | 70000-79999 | 60000-79999 | 60000-99999 | 20 ACH50 | None | Uninsulated | Uninsulated | Uninsulated | Finished, R-19 | None | Brick, 12-in, 3-wythe, R-19 | Summer = 0.7, Winter = 0.85 | MISO | 100% Incandescent | 100% Usage | 100% Usage | CR04 | None | None | None | None | None | None | None | None | None | None | None | Cooling Season, 7 days/wk | 27 | 2 | South | None | 200% | 89% | G26002905 | In metro area, not/partially in principal city | None | None | None | Hour17 | 103 | EF 15.9, 100% Usage | Asphalt Shingles, Medium | Stochastic | 1 | 1 | 2018 | 31 | 12 | 15 | None | MI | Renter | 1 | High | Occupied | 1980s | 1980-99 | Natural Gas Standard | Natural Gas | No | Oakland Co Intl | 42.67 | -83.42 | F9 B9 L9 R9 | Double, Clear, Non-metal, Air | 0 | 0 |  | 75.6123 | 0.22657 |  | 31.6517 | 0.094844 |  | 70.044 | 0.20989 |  | 1191.92 | 3.5716 |  | 106.3848 | 0.31878 |  | 0 | 0 |  | 161.1891 | 0.483 |  | 0 | 0 | 0 | 0 | 0 | 156.793 | 0.46983 |  | 0 | 1465.0623 | 4.39 |  | 16.412 | 0.049178 |  | 2983.1704 | 8.939 |  | 0 | 0 | 0 | 31.9447 | 0.095722 |  | 480.0504 | 1.4385 |  | 0 | 0 | 0 | 0 | 1004.9407 | 0 | 0 | 0 | 7259.6635 | 21.7535 |  | 0 | 6818.8846 | 20.4327 |  | 0 | 0 | 937.2413 | 2.8084 |  | 0 | 0 | 0 | 0 | 0 | 22790.9648 | 22790.9648 | 68.2928 |  | 6770.2348 | 6770.2348 | 0 | 16021.0231 | 0 | 1235.0563 | 0 | 3652.4301 | 0 | 2754.0387 | 0 | 3652.4301 | 0 | 2599.8205 | 0 | 3652.4301 | 0 | 2883.938 | 0 | 3652.4301 | 0 | 4887.4864 | 6406.4688 | 6252.2506 | 6536.3681
330965 | 0 | 242.131 | TRUE | 1690 | Non-CBSA East North Central | 5A | 5A | Hour13 | 3 | Cold | None | Standard Efficiency | East North Central | East North Central | Midwest | Not in a census Place | Electric, 80% Usage | Standard, 80% Usage | Yes | Gas, 80% Usage | 78F | No | 0F | None | Not Applicable | G2600450 | G2600450, G26001900 | None | None | 20 ft^2 | Fiberglass | None | 2 ft | None | data/cambium/LRMER_MidCase_15_2025start,data/cambium/LRMER_LowRECost_15_2025start,data/cambium/LRMER_95DecarbBy2035_15_2025start,data/cambium/LRMER_LowRECost_25_2025start | kg/MWh,kg/MWh,kg/MWh,kg/MWh | /lib/resources/data/cambium/LRMER_MidCase_15_2025start/RFCMc.csv,/lib/resources/data/cambium/LRMER_LowRECost_15_2025start/RFCMc.csv,/lib/resources/data/cambium/LRMER_95DecarbBy2035_15_2025start/RFCMc.csv,/lib/resources/data/cambium/LRMER_LowRECost_25_2025start/RFCMc.csv | lb/MBtu,lb/MBtu,lb/MBtu,lb/MBtu | 195.9,195.9,195.9,195.9 | 147.3,147.3,147.3,147.3 | 177.8,177.8,177.8,177.8 | LRMER_MidCase_15_2025start,LRMER_LowRECost_15_2025start,LRMER_95DecarbBy2035_15_2025start,LRMER_LowRECost_25_2025start | CO2e,CO2e,CO2e,CO2e | 200.0,200.0,200.0,200.0 | 400%+ | RFCMc | Vented Attic | None | None | None | None | None | Single-Family Detached | Single-Family Detached | Single-Family Detached | 1500-1999 | 1500-2499 | Unheated Basement | 2 Car | 2 | 2 | <8 | Vinyl, Light | Brick | No | Natural Gas | 72F | Yes | 3F | Night -1h | No Exterior Use | Uninsulated | 50% Usage | Room AC, EER 12.0 | 20% Conditioned | Room AC | No | None | No | Fuel Wall/Floor Furnace, 68% AFUE | Non-Ducted Heating | Natural Gas Fuel Wall/Floor Furnace | None | None | None | No | None | None | None | None | 140000-159999 | 140000+ | 100000-149999 | 15 ACH50 | R-30 | Ceiling R-19 | Uninsulated | Uninsulated | Unfinished, Uninsulated | None | Brick, 12-in, 3-wythe, R-15 | Summer = 0.7, Winter = 0.85 | MISO | 100% CFL | 100% Usage | 100% Usage | CR04 | None | None | None | None | None | None | None | None | None | None | None | Cooling Season, 7 days/wk | Left/Right at 15ft | 5 | Northwest | None | 50% | 85% | G26001900 | In metro area, not/partially in principal city | None | None | No | Hour14 | 103 | EF 17.6, 100% Usage | Composition Shingles | Stochastic | 1 | 1 | 2018 | 31 | 12 | 15 | None | MI | Owner | 1 | Low | Occupied | 1990s | 1980-99 | Natural Gas Standard | Natural Gas | Yes | Lansing Capital Cit | 42.78 | -84.58 | F12 B12 L12 R12 | Double, Clear, Non-metal, Air, Exterior Clear Storm | 67.9925 | 0.13719 |  | 1179.318 | 2.3796 |  | 44.2537 | 0.089293 |  | 0 | 0 |  | 164.4129 | 0.33174 |  | 0 | 0 |  | 0 | 0 |  | 0 | 0 |  | 0 | 0 | 0 | 0 | 0 | 46.0122 | 0.092841 |  | 24.911 | 620.1384 | 1.2513 |  | 21.9803 | 0.044351 |  | 1334.0595 | 2.6918 |  | 0 | 0 | 0 | 33.117 | 0.066822 |  | 434.0383 | 0.87578 |  | 0 | 0 | 0 | 0 | 0 | 0 | 0 | 0 | 30722.9333 | 61.9912 |  | 0 | 5127.8645 | 10.3468 |  | 0 | 0 | 971.8237 | 1.9609 |  | 0 | 0 | 0 | 0 | 0 | 40792.5622 | 40792.5622 | 82.3093 |  | 3970.2338 | 3970.2338 | 0 | 36822.3284 | 0 | 699.9674 | 0 | 8394.7338 | 0 | 1582.5502 | 0 | 8394.7338 | 0 | 1496.4557 | 0 | 8394.7338 | 0 | 1649.754 | 0 | 8394.7338 | 0 | 9094.7012 | 9977.284 | 9891.1894 | 10044.4878
330968 | 0 | 242.131 | TRUE | 1690 | Non-CBSA East North Central | 5A | 5A | Hour7 | 2 | Cold | None | Standard Efficiency | East North Central | East North Central | Midwest | MI, Wyoming | Electric, 100% Usage | Standard, 100% Usage | Yes | Gas, 100% Usage | 72F | No | 0F | None | Not Applicable | G2600810 | G2600810, G26001001 | None | 290 Rated kWh, 100% Usage | 20 ft^2 | Fiberglass | 0% Leakage, Uninsulated | 2 ft | None | data/cambium/LRMER_MidCase_15_2025start,data/cambium/LRMER_LowRECost_15_2025start,data/cambium/LRMER_95DecarbBy2035_15_2025start,data/cambium/LRMER_LowRECost_25_2025start | kg/MWh,kg/MWh,kg/MWh,kg/MWh | /lib/resources/data/cambium/LRMER_MidCase_15_2025start/RFCMc.csv,/lib/resources/data/cambium/LRMER_LowRECost_15_2025start/RFCMc.csv,/lib/resources/data/cambium/LRMER_95DecarbBy2035_15_2025start/RFCMc.csv,/lib/resources/data/cambium/LRMER_LowRECost_25_2025start/RFCMc.csv | lb/MBtu,lb/MBtu,lb/MBtu,lb/MBtu | 195.9,195.9,195.9,195.9 | 147.3,147.3,147.3,147.3 | 177.8,177.8,177.8,177.8 | LRMER_MidCase_15_2025start,LRMER_LowRECost_15_2025start,LRMER_95DecarbBy2035_15_2025start,LRMER_LowRECost_25_2025start | CO2e,CO2e,CO2e,CO2e | 200.0,200.0,200.0,200.0 | 400%+ | RFCMc | Vented Attic | None | None | None | None | None | Single-Family Detached | Single-Family Detached | Single-Family Detached | 1500-1999 | 1500-2499 | Heated Basement | None | 1 | 1 | <8 | None | Brick | No | Natural Gas | 75F | No | 0F | None | No Exterior Use | Uninsulated | 100% Usage | Room AC, EER 10.7 | 20% Conditioned | Room AC | Yes | None | No | Fuel Furnace, 80% AFUE | Ducted Heating | Natural Gas Fuel Furnace | None | None | None | No | None | None | None | None | 50000-59999 | 40000-59999 | 40000-59999 | 15 ACH50 | R-30 | Uninsulated | Uninsulated | Uninsulated | Unfinished, Uninsulated | None | Brick, 12-in, 3-wythe, Uninsulated | Summer = 0.7, Winter = 0.85 | MISO | 100% CFL | 100% Usage | 100% Usage | CR04 | None | EF 19.9 | None | None | None | None | None | None | None | None | Typical Efficiency | Cooling Season, 7 days/wk | Left/Right at 15ft | 1 | Southwest | None | 100% | 85% | G26001001 | In metro area, not/partially in principal city | None | None | No | Hour12 | 103 | EF 19.9, 100% Usage | Asphalt Shingles, Medium | Stochastic | 1 | 1 | 2018 | 31 | 12 | 15 | None | MI | Owner | 1 | Medium | Occupied | 1950s | 1940-59 | Natural Gas Standard | Natural Gas | Yes | Grand Rapids Kent C | 42.88 | -85.52 | F9 B9 L9 R9 | Double, Clear, Non-metal, Air | 67.9925 | 0.13719 |  | 525.7695 | 1.0609 |  | 19.6358 | 0.03962 |  | 0 | 0 |  | 413.2302 | 0.8338 |  | 56.5627 | 0.11413 |  | 0 | 0 |  | 951.6018 | 1.9201 |  | 0 | 0 | 0 | 0 | 0 | 46.0122 | 0.092841 |  | 0 | 620.1384 | 1.2513 |  | 16.412 | 0.033115 |  | 1658.1961 | 3.3458 |  | 0 | 0 | 0 | 23.1526 | 0.046716 |  | 783.9651 | 1.5818 |  | 295.4156 | 0 | 0 | 0 | 0 | 0 | 0 | 0 | 37416.6766 | 75.4976 |  | 0 | 2880.5955 | 5.8123 |  | 0 | 0 | 679.6318 | 1.3713 |  | 0 | 0 | 0 | 0 | 0 | 46455.5745 | 46455.5745 | 93.7358 |  | 5478.3775 | 5478.3775 | 0 | 40977.197 | 0 | 980.5079 | 0 | 9341.9385 | 0 | 2213.9141 | 0 | 9341.9385 | 0 | 2077.0729 | 0 | 9341.9385 | 0 | 2311.3316 | 0 | 9341.9385 | 0 | 10322.4465 | 11555.8526 | 11419.0115 | 11653.2702
330992 | 0 | 242.131 | TRUE | 1690 | CBSA Detroit-Warren-Dearborn, MI | 5A | 5A | Hour16 | 3 | Cold | None | Standard Efficiency | East North Central | East North Central | Midwest | MI, Detroit | Gas, 80% Usage | EnergyStar, 80% Usage | Yes | Gas, 80% Usage | 75F | No | 0F | None | Not Applicable | G2601630 | G2601630, G26003208 | None | None | 20 ft^2 | Fiberglass | 20% Leakage, Uninsulated | 2 ft | None | data/cambium/LRMER_MidCase_15_2025start,data/cambium/LRMER_LowRECost_15_2025start,data/cambium/LRMER_95DecarbBy2035_15_2025start,data/cambium/LRMER_LowRECost_25_2025start | kg/MWh,kg/MWh,kg/MWh,kg/MWh | /lib/resources/data/cambium/LRMER_MidCase_15_2025start/RFCMc.csv,/lib/resources/data/cambium/LRMER_LowRECost_15_2025start/RFCMc.csv,/lib/resources/data/cambium/LRMER_95DecarbBy2035_15_2025start/RFCMc.csv,/lib/resources/data/cambium/LRMER_LowRECost_25_2025start/RFCMc.csv | lb/MBtu,lb/MBtu,lb/MBtu,lb/MBtu | 195.9,195.9,195.9,195.9 | 147.3,147.3,147.3,147.3 | 177.8,177.8,177.8,177.8 | LRMER_MidCase_15_2025start,LRMER_LowRECost_15_2025start,LRMER_95DecarbBy2035_15_2025start,LRMER_LowRECost_25_2025start | CO2e,CO2e,CO2e,CO2e | 200.0,200.0,200.0,200.0 | 0-100% | RFCMc | Vented Attic | None | None | None | None | None | Single-Family Detached | Single-Family Detached | Single-Family Detached | 1500-1999 | 1500-2499 | Unheated Basement | 1 Car | 1 | 1 | <8 | Brick, Medium/Dark | Wood Frame | No | Natural Gas | 70F | Yes | 6F | Day +3h | No Exterior Use | Uninsulated | 50% Usage | None | None | None | Yes | None | No | Fuel Furnace, 92.5% AFUE | Ducted Heating | Natural Gas Fuel Furnace | None | None | None | No | None | None | None | None | <10000 | <20000 | <20000 | 15 ACH50 | R-30 | Uninsulated | Uninsulated | Uninsulated | Unfinished, Uninsulated | None | Wood Stud, Uninsulated | Summer = 0.7, Winter = 0.85 | MISO | 100% LED | 100% Usage | 100% Usage | CR04 | None | EF 17.6 | None | None | None | None | None | None | None | None | None | Cooling Season, 7 days/wk | Left/Right at 15ft | 1 | Southwest | None | 50% | 85% | G26003208 | In metro area, principal city | None | None | No | Hour20 | 103 | EF 17.6, 100% Usage | Wood Shingles | Stochastic | 1 | 1 | 2018 | 31 | 12 | 15 | None | MI | Owner | 1 | Low | Occupied | 1950s | 1940-59 | Natural Gas Standard | Natural Gas | Yes | Detroit Metropolita | 42.22 | -83.35 | F9 B9 L9 R9 | Double, Clear, Non-metal, Air | 67.9925 | 0.13719 |  | 19.6358 | 0.03962 |  | 12.8951 | 0.026019 |  | 0 | 0 |  | 0 | 0 |  | 0 | 0 |  | 0 | 0 |  | 727.6955 | 1.4683 |  | 0 | 0 | 0 | 0 | 0 | 30.7725 | 0.062091 |  | 16.7051 | 473.6028 | 0.95561 |  | 21.9803 | 0.044351 |  | 829.0981 | 1.6729 |  | 0 | 0 | 0 | 18.4635 | 0.037255 |  | 868.0765 | 1.7516 |  | 0 | 0 | 0 | 0 | 262.0055 | 0 | 0 | 0 | 33132.5637 | 66.8533 |  | 0 | 1972.0752 | 3.9792 |  | 0 | 0 | 543.9399 | 1.0975 |  | 0 | 0 | 0 | 0 | 0 | 38997.5019 | 38997.5019 | 78.6873 |  | 3086.9176 | 3086.9176 | 0 | 35910.5843 | 0 | 555.8153 | 0 | 8186.8515 | 0 | 1259.7988 | 0 | 8186.8515 | 0 | 1173.5786 | 0 | 8186.8515 | 0 | 1312.9145 | 0 | 8186.8515 | 0 | 8742.6668 | 9446.6503 | 9360.4301 | 9499.766
330997 | 0 | 242.131 | TRUE | 1220 | Non-CBSA East North Central | 5A | 5A | Hour7 | 2 | Cold | None | Standard Efficiency | East North Central | East North Central | Midwest | Not in a census Place | Electric, 100% Usage | Standard, 100% Usage | Yes | Gas, 100% Usage | 78F | No | 0F | None | Not Applicable | G2600650 | G2600650, G26001802 | None | None | 20 ft^2 | Fiberglass | 10% Leakage, R-4 | 2 ft | None | data/cambium/LRMER_MidCase_15_2025start,data/cambium/LRMER_LowRECost_15_2025start,data/cambium/LRMER_95DecarbBy2035_15_2025start,data/cambium/LRMER_LowRECost_25_2025start | kg/MWh,kg/MWh,kg/MWh,kg/MWh | /lib/resources/data/cambium/LRMER_MidCase_15_2025start/RFCMc.csv,/lib/resources/data/cambium/LRMER_LowRECost_15_2025start/RFCMc.csv,/lib/resources/data/cambium/LRMER_95DecarbBy2035_15_2025start/RFCMc.csv,/lib/resources/data/cambium/LRMER_LowRECost_25_2025start/RFCMc.csv | lb/MBtu,lb/MBtu,lb/MBtu,lb/MBtu | 195.9,195.9,195.9,195.9 | 147.3,147.3,147.3,147.3 | 177.8,177.8,177.8,177.8 | LRMER_MidCase_15_2025start,LRMER_LowRECost_15_2025start,LRMER_95DecarbBy2035_15_2025start,LRMER_LowRECost_25_2025start | CO2e,CO2e,CO2e,CO2e | 200.0,200.0,200.0,200.0 | 400%+ | RFCMc | Vented Attic | None | None | None | None | None | Single-Family Detached | Single-Family Detached | Single-Family Detached | 1000-1499 | 0-1499 | Slab | None | 1 | 1 | <8 | None | Brick | No | Natural Gas | 67F | No | 0F | None | No Exterior Use | Uninsulated | 100% Usage | AC, SEER 10 | 60% Conditioned | Central AC | Yes | None | No | Fuel Furnace, 80% AFUE | Ducted Heating | Natural Gas Fuel Furnace | None | None | None | No | None | None | None | None | 50000-59999 | 40000-59999 | 40000-59999 | 15 ACH50 | R-30 | None | None | None | Unfinished, Uninsulated | 2ft R10 Perimeter, Vertical | Brick, 12-in, 3-wythe, R-15 | Summer = 0.7, Winter = 0.85 | MISO | 100% Incandescent | 100% Usage | 100% Usage | CR04 | None | None | None | None | None | None | None | None | None | None | Typical Efficiency | Cooling Season, 7 days/wk | Left/Right at 15ft | 1 | North | None | 100% | 85% | G26001802 | In metro area, not/partially in principal city | None | None | No | Hour17 | 103 | EF 17.6, 100% Usage | Asphalt Shingles, Medium | Stochastic | 1 | 1 | 2018 | 31 | 12 | 15 | None | MI | Owner | 1 | Medium | Occupied | 1990s | 1980-99 | Natural Gas Standard | Natural Gas | Yes | Mason Jewett Fld | 42.57 | -84.42 | F18 B18 L18 R18 | Single, Clear, Non-metal, Exterior Clear Storm | 67.9925 | 0.19004 |  | 525.7695 | 1.4696 |  | 19.6358 | 0.054884 |  | 73.8539 | 0.20643 |  | 792.1711 | 2.2142 |  | 0 | 0 |  | 0 | 0 |  | 374.8379 | 1.0477 |  | 0 | 0 | 0 | 0 | 0 | 160.896 | 0.44972 |  | 0 | 1535.3993 | 4.2916 |  | 16.412 | 0.045873 |  | 1538.33 | 4.2998 |  | 0 | 0 | 0 | 23.1526 | 0.064713 |  | 434.0383 | 1.2132 |  | 270.7977 | 0 | 0 | 0 | 0 | 0 | 0 | 0 | 14695.7557 | 41.0758 |  | 0 | 2851.5815 | 7.9704 |  | 0 | 0 | 679.6318 | 1.8996 |  | 0 | 0 | 0 | 0 | 0 | 24060.8418 | 24060.8418 | 67.252 |  | 5833.5796 | 5833.5796 | 0 | 18227.2621 | 0 | 1042.3208 | 0 | 4155.4182 | 0 | 2343.6968 | 0 | 4155.4182 | 0 | 2216.5022 | 0 | 4155.4182 | 0 | 2447.6488 | 0 | 4155.4182 | 0 | 5197.739 | 6499.115 | 6371.9205 | 6603.0671
331052 | 0 | 242.131 | TRUE | 3301 | Non-CBSA East North Central | 5A | 5A | Hour3 | 4 | Cold | None | Standard Efficiency | East North Central | East North Central | Midwest | MI, Midland | Electric, 80% Usage | Standard, 80% Usage | Yes | Gas, 80% Usage | 70F | No | 0F | None | Not Applicable | G2601110 | G2601110, G26001400 | None | 318 Rated kWh, 80% Usage | 20 ft^2 | Fiberglass | 0% Leakage, Uninsulated | 2 ft | None | data/cambium/LRMER_MidCase_15_2025start,data/cambium/LRMER_LowRECost_15_2025start,data/cambium/LRMER_95DecarbBy2035_15_2025start,data/cambium/LRMER_LowRECost_25_2025start | kg/MWh,kg/MWh,kg/MWh,kg/MWh | /lib/resources/data/cambium/LRMER_MidCase_15_2025start/RFCMc.csv,/lib/resources/data/cambium/LRMER_LowRECost_15_2025start/RFCMc.csv,/lib/resources/data/cambium/LRMER_95DecarbBy2035_15_2025start/RFCMc.csv,/lib/resources/data/cambium/LRMER_LowRECost_25_2025start/RFCMc.csv | lb/MBtu,lb/MBtu,lb/MBtu,lb/MBtu | 195.9,195.9,195.9,195.9 | 147.3,147.3,147.3,147.3 | 177.8,177.8,177.8,177.8 | LRMER_MidCase_15_2025start,LRMER_LowRECost_15_2025start,LRMER_95DecarbBy2035_15_2025start,LRMER_LowRECost_25_2025start | CO2e,CO2e,CO2e,CO2e | 200.0,200.0,200.0,200.0 | 200-300% | RFCMc | Vented Attic | None | None | None | None | None | Single-Family Detached | Single-Family Detached | Single-Family Detached | 3000-3999 | 2500-3999 | Heated Basement | 2 Car | 2 | 2 | <8 | Vinyl, Light | Brick | No | Electricity | 65F | No | 0F | None | No Exterior Use | Uninsulated | 50% Usage | Heat Pump | 100% Conditioned | Heat Pump | Yes | None | No | ASHP, SEER 15, 8.5 HSPF | Ducted Heat Pump | Electricity ASHP | None | None | None | No | None | None | None | None | 50000-59999 | 40000-59999 | 40000-59999 | 15 ACH50 | R-38 | Uninsulated | Wall R-10, Exterior | R-10, Exterior | Unfinished, Uninsulated | None | Brick, 12-in, 3-wythe, R-19 | Summer = 0.7, Winter = 0.85 | MISO | 100% CFL | 100% Usage | 100% Usage | CR04 | None | None | None | None | None | None | None | None | None | None | None | Cooling Season, 7 days/wk | Left/Right at 15ft | 4 | South | None | 50% | 85% | G26001400 | In metro area, not/partially in principal city | None | None | No | Hour14 | 103 | EF 19.9, 100% Usage | Asphalt Shingles, Medium | Stochastic | 1 | 1 | 2018 | 31 | 12 | 15 | None | MI | Owner | 1 | Low | Occupied | 2010s | 2010s | Electric Standard | Electricity | Yes | Mbs Intl | 43.53 | -84.08 | F18 B18 L18 R18 | Double, Low-E, Non-metal, Air, M-Gain | 67.9925 | 0.070238 |  | 989.701 | 1.0224 |  | 36.927 | 0.038146 |  | 513.4605 | 0.53042 |  | 1702.1568 | 1.7584 |  | 137.4503 | 0.14199 |  | 0 | 0 |  | 813.2722 | 0.84013 |  | 10603.3113 | 7371.3236 | 0 | 0 | 2772.4523 | 66.2341 | 0.068421 |  | 24.911 | 1062.6757 | 1.0978 |  | 21.9803 | 0.022706 |  | 1413.1887 | 1.4599 |  | 0 | 0 | 0 | 29.6002 | 0.030578 |  | 400.042 | 0.41325 |  | 0 | 0 | 0 | 0 | 0 | 0 | 0 | 0 | 0 | 0 |  | 0 | 0 | 0 |  | 0 | 0 | 864.8527 | 0.89341 |  | 0 | 0 | 0 | 0 | 0 | 28891.2392 | 28891.2392 | 29.8452 |  | 28026.3864 | 28026.3864 | 0 | 864.8527 | 0 | 5148.4018 | 0 | 197.1444 | 0 | 11510.6358 | 0 | 197.1444 | 0 | 10654.2838 | 0 | 197.1444 | 0 | 12081.1221 | 0 | 197.1444 | 0 | 5345.5462 | 11707.7802 | 10851.4282 | 12278.2665
331057 | 0 | 242.131 | TRUE | 885 | CBSA Detroit-Warren-Dearborn, MI | 5A | 5A | Hour3 | 2 | Cold | None | Standard Efficiency | East North Central | East North Central | Midwest | In another census Place | Electric, 100% Usage | EnergyStar, 100% Usage | Yes | Electric, 100% Usage | 70F | No | 0F | None | Not Applicable | G2601250 | G2601250, G26002908 | None | None | 20 ft^2 | Fiberglass | 0% Leakage, Uninsulated | 2 ft | None | data/cambium/LRMER_MidCase_15_2025start,data/cambium/LRMER_LowRECost_15_2025start,data/cambium/LRMER_95DecarbBy2035_15_2025start,data/cambium/LRMER_LowRECost_25_2025start | kg/MWh,kg/MWh,kg/MWh,kg/MWh | /lib/resources/data/cambium/LRMER_MidCase_15_2025start/RFCMc.csv,/lib/resources/data/cambium/LRMER_LowRECost_15_2025start/RFCMc.csv,/lib/resources/data/cambium/LRMER_95DecarbBy2035_15_2025start/RFCMc.csv,/lib/resources/data/cambium/LRMER_LowRECost_25_2025start/RFCMc.csv | lb/MBtu,lb/MBtu,lb/MBtu,lb/MBtu | 195.9,195.9,195.9,195.9 | 147.3,147.3,147.3,147.3 | 177.8,177.8,177.8,177.8 | LRMER_MidCase_15_2025start,LRMER_LowRECost_15_2025start,LRMER_95DecarbBy2035_15_2025start,LRMER_LowRECost_25_2025start | CO2e,CO2e,CO2e,CO2e | 200.0,200.0,200.0,200.0 | 0-100% | RFCMc | Vented Attic | None | None | None | None | None | Single-Family Detached | Single-Family Detached | Single-Family Detached | 750-999 | 0-1499 | Heated Basement | None | 1 | 1 | <8 | None | Brick | No | Natural Gas | 68F | Yes | 12F | Night -1h | No Exterior Use | Uninsulated | 100% Usage | AC, SEER 13 | 60% Conditioned | Central AC | Yes | None | No | Fuel Furnace, 80% AFUE | Ducted Heating | Natural Gas Fuel Furnace | None | None | None | No | None | None | None | None | <10000 | <20000 | <20000 | 25 ACH50 | R-30 | Uninsulated | Uninsulated | Uninsulated | Unfinished, Uninsulated | None | Brick, 12-in, 3-wythe, Uninsulated | Summer = 0.7, Winter = 0.85 | MISO | 100% Incandescent | 100% Usage | 100% Usage | CR04 | None | EF 17.6 | EF 12, National Average | None | None | None | None | None | None | None | None | Cooling Season, 7 days/wk | Left/Right at 15ft | 1 | South | None | 100% | 85% | G26002908 | In metro area, not/partially in principal city | None | None | No | Hour11 | 103 | EF 17.6, 100% Usage | Asphalt Shingles, Medium | Stochastic | 1 | 1 | 2018 | 31 | 12 | 15 | None | MI | Owner | 1 | Medium | Occupied | <1940 | <1940 | Natural Gas Standard | Natural Gas | Yes | Oakland Co Intl | 42.67 | -83.42 | F9 B9 L9 R9 | Single, Clear, Non-metal | 67.9925 | 0.26198 |  | 275.7799 | 1.0626 |  | 16.1189 | 0.062108 |  | 23.7388 | 0.091468 |  | 1021.0596 | 3.9343 |  | 0 | 0 |  | 319.7405 | 1.232 |  | 462.4661 | 1.7819 |  | 0 | 0 | 0 | 0 | 0 | 144.191 | 0.55558 |  | 0 | 1247.8966 | 4.8083 |  | 16.412 | 0.063237 |  | 1453.0464 | 5.5987 |  | 0 | 0 | 0 | 339.6694 | 1.3088 |  | 868.0765 | 3.3448 |  | 0 | 0 | 0 | 0 | 0 | 0 | 0 | 0 | 18082.1919 | 69.6726 |  | 0 | 2830.4804 | 10.9061 |  | 0 | 0 | 0 | 0 |  | 0 | 0 | 0 | 0 | 0 | 27168.5674 | 27168.5674 | 104.6834 |  | 6255.8951 | 6255.8951 | 0 | 20912.6723 | 0 | 1121.9929 | 0 | 4767.6532 | 0 | 2526.3616 | 0 | 4767.6532 | 0 | 2388.1321 | 0 | 4767.6532 | 0 | 2617.8508 | 0 | 4767.6532 | 0 | 5889.6461 | 7294.0148 | 7155.7852 | 7385.5039
331089 | 0 | 242.131 | TRUE | 853 | CBSA Detroit-Warren-Dearborn, MI | 5A | 5A | Hour2 | 2 | Cold | None | None | East North Central | East North Central | Midwest | In another census Place | Gas, 100% Usage | Standard, 100% Usage | Yes | Electric, 100% Usage | 68F | No | 0F | None | Double-Loaded Interior | G2601630 | G2601630, G26003206 | None | None | 20 ft^2 | Fiberglass | 20% Leakage, R-4 | 2 ft | None | data/cambium/LRMER_MidCase_15_2025start,data/cambium/LRMER_LowRECost_15_2025start,data/cambium/LRMER_95DecarbBy2035_15_2025start,data/cambium/LRMER_LowRECost_25_2025start | kg/MWh,kg/MWh,kg/MWh,kg/MWh | /lib/resources/data/cambium/LRMER_MidCase_15_2025start/RFCMc.csv,/lib/resources/data/cambium/LRMER_LowRECost_15_2025start/RFCMc.csv,/lib/resources/data/cambium/LRMER_95DecarbBy2035_15_2025start/RFCMc.csv,/lib/resources/data/cambium/LRMER_LowRECost_25_2025start/RFCMc.csv | lb/MBtu,lb/MBtu,lb/MBtu,lb/MBtu | 195.9,195.9,195.9,195.9 | 147.3,147.3,147.3,147.3 | 177.8,177.8,177.8,177.8 | LRMER_MidCase_15_2025start,LRMER_LowRECost_15_2025start,LRMER_95DecarbBy2035_15_2025start,LRMER_LowRECost_25_2025start | CO2e,CO2e,CO2e,CO2e | 200.0,200.0,200.0,200.0 | 400%+ | RFCMc | None | Right | None | Bottom | 8 | None | 5 to 9 Unit | Multifamily with 5+ units, 1-3 stories | Multi-Family with 5+ Units | 750-999 | 0-1499 | Slab | None | 1 | 1 | <8 | None | Brick | No | Natural Gas | 75F | No | 0F | None | No Exterior Use | Uninsulated | 100% Usage | AC, SEER 10 | 100% Conditioned | Central AC | Yes | None | No | Fuel Furnace, 80% AFUE | Ducted Heating | Natural Gas Fuel Furnace | None | None | None | No | None | None | None | None | 60000-69999 | 60000-79999 | 60000-99999 | 10 ACH50 | None | None | None | None | Finished, R-19 | 2ft R10 Under, Horizontal | Brick, 12-in, 3-wythe, R-19 | Summer = 0.7, Winter = 0.85 | MISO | 100% CFL | 100% Usage | 100% Usage | CR04 | None | None | None | None | None | None | None | None | None | None | None | Cooling Season, 7 days/wk | 7 | 2 | Northwest | None | 100% | 89% | G26003206 | In metro area, not/partially in principal city | None | None | None | Hour8 | 103 | EF 10.5, 100% Usage | Asphalt Shingles, Medium | Stochastic | 1 | 1 | 2018 | 31 | 12 | 15 | None | MI | Renter | 1 | Medium | Occupied | 1980s | 1980-99 | Natural Gas Standard | Natural Gas | No | Detroit Metropolita | 42.22 | -83.35 | F12 B12 L12 R12 | Double, Low-E, Non-metal, Air, M-Gain | 0 | 0 |  | 63.0103 | 0.25189 |  | 26.3764 | 0.10544 |  | 157.3792 | 0.62915 |  | 1711.242 | 6.841 |  | 0 | 0 |  | 0 | 0 |  | 260.8333 | 1.0427 |  | 0 | 0 | 0 | 0 | 0 | 35.7547 | 0.14293 |  | 0 | 390.3707 | 1.5606 |  | 16.412 | 0.065609 |  | 1395.0183 | 5.5768 |  | 0 | 0 | 0 | 389.4915 | 1.5571 |  | 727.1093 | 2.9067 |  | 0 | 0 | 0 | 0 | 837.5971 | 0 | 0 | 0 | 10293.8283 | 41.1512 |  | 0 | 3937.4098 | 15.7404 |  | 0 | 0 | 0 | 0 |  | 0 | 0 | 0 | 0 | 0 | 20241.5396 | 20241.5396 | 80.9187 |  | 5172.9975 | 5172.9975 | 0 | 15068.5421 | 0 | 945.2824 | 0 | 3435.3362 | 0 | 2104.357 | 0 | 3435.3362 | 0 | 1999.3812 | 0 | 3435.3362 | 0 | 2187.0723 | 0 | 3435.3362 | 0 | 4380.6187 | 5539.6932 | 5434.7174 | 5622.4085
331117 | 0 | 242.131 | TRUE | 2663 | Non-CBSA East North Central | 5A | 5A | Hour6 | 4 | Cold | None | Standard Efficiency | East North Central | East North Central | Midwest | Not in a census Place | Electric, 80% Usage | EnergyStar, 80% Usage | Yes | Electric, 80% Usage | 78F | No | 0F | None | Not Applicable | G2600670 | G2600670, G26001100 | None | None | 20 ft^2 | Fiberglass | 30% Leakage, Uninsulated | 2 ft | None | data/cambium/LRMER_MidCase_15_2025start,data/cambium/LRMER_LowRECost_15_2025start,data/cambium/LRMER_95DecarbBy2035_15_2025start,data/cambium/LRMER_LowRECost_25_2025start | kg/MWh,kg/MWh,kg/MWh,kg/MWh | /lib/resources/data/cambium/LRMER_MidCase_15_2025start/RFCMc.csv,/lib/resources/data/cambium/LRMER_LowRECost_15_2025start/RFCMc.csv,/lib/resources/data/cambium/LRMER_95DecarbBy2035_15_2025start/RFCMc.csv,/lib/resources/data/cambium/LRMER_LowRECost_25_2025start/RFCMc.csv | lb/MBtu,lb/MBtu,lb/MBtu,lb/MBtu | 195.9,195.9,195.9,195.9 | 147.3,147.3,147.3,147.3 | 177.8,177.8,177.8,177.8 | LRMER_MidCase_15_2025start,LRMER_LowRECost_15_2025start,LRMER_95DecarbBy2035_15_2025start,LRMER_LowRECost_25_2025start | CO2e,CO2e,CO2e,CO2e | 200.0,200.0,200.0,200.0 | 400%+ | RFCMc | Vented Attic | None | None | None | None | None | Single-Family Detached | Single-Family Detached | Single-Family Detached | 2500-2999 | 2500-3999 | Unvented Crawlspace | None | 2 | 2 | <8 | Wood, Medium/Dark | Wood Frame | No | Propane | 70F | No | 0F | None | No Exterior Use | Uninsulated | 50% Usage | AC, SEER 15 | 100% Conditioned | Central AC | Yes | None | No | Fuel Furnace, 80% AFUE | Ducted Heating | Propane Fuel Furnace | None | None | None | No | None | None | None | None | 140000-159999 | 140000+ | 150000+ | 7 ACH50 | R-30 | Uninsulated | Uninsulated | Uninsulated | Unfinished, Uninsulated | None | Wood Stud, R-11 | Summer = 0.7, Winter = 0.85 | MISO | 100% CFL | 100% Usage | 100% Usage | CR04 | None | EF 17.6 | EF 12, National Average | None | None | None | None | None | None | None | None | Cooling Season, 7 days/wk | Left/Right at 15ft | 3 | South | None | 50% | 85% | G26001100 | Not/partially in metro area | None | None | No | Hour20 | 103 | EF 19.9, 100% Usage | Composition Shingles | Stochastic | 1 | 1 | 2018 | 31 | 12 | 15 | None | MI | Owner | 1 | Low | Occupied | 1980s | 1980-99 | Electric Standard | Electricity | Yes | Grand Rapids Kent C | 42.88 | -85.52 | F18 B18 L18 R18 | Single, Clear, Non-metal | 67.9925 | 0.087065 |  | 419.6778 | 0.5374 |  | 24.618 | 0.031524 |  | 345.2377 | 0.44208 |  | 1553.5697 | 1.9894 |  | 0 | 0 |  | 319.7405 | 0.40943 |  | 1199.833 | 1.5364 |  | 0 | 0 | 0 | 0 | 1839.9002 | 58.3211 | 0.074681 |  | 0 | 887.4192 | 1.1363 |  | 21.9803 | 0.028146 |  | 1205.6944 | 1.5439 |  | 0 | 0 | 0 | 377.1825 | 0.48299 |  | 834.0803 | 1.068 |  | 0 | 0 | 0 | 0 | 0 | 0 | 0 | 0 | 0 | 0 |  | 0 | 0 | 0 |  | 0 | 0 | 0 | 0 |  | 0 | 0 | 47196.4582 | 0 | 0 | 56351.4123 | 56351.4123 | 72.1586 |  | 9154.9541 | 9154.9541 | 0 | 0 | 47196.4582 | 1638.2028 | 0 | 0 | 12987.7267 | 3668.6914 | 0 | 0 | 12987.7267 | 3479.6935 | 0 | 0 | 12987.7267 | 3826.9983 | 0 | 0 | 12987.7267 | 14625.9295 | 16656.418 | 16467.4202 | 16814.7249
331118 | 0 | 242.131 | TRUE | 2176 | Non-CBSA East North Central | 5A | 5A | Hour23 | 4 | Cold | None | Standard Efficiency | East North Central | East North Central | Midwest | Not in a census Place | Gas, 100% Usage | EnergyStar, 100% Usage | Yes | Gas, 100% Usage | 72F | No | 0F | None | Not Applicable | G2601150 | G2601150, G26003300 | None | 318 Rated kWh, 100% Usage | 20 ft^2 | Fiberglass | None | 2 ft | None | data/cambium/LRMER_MidCase_15_2025start,data/cambium/LRMER_LowRECost_15_2025start,data/cambium/LRMER_95DecarbBy2035_15_2025start,data/cambium/LRMER_LowRECost_25_2025start | kg/MWh,kg/MWh,kg/MWh,kg/MWh | /lib/resources/data/cambium/LRMER_MidCase_15_2025start/RFCMc.csv,/lib/resources/data/cambium/LRMER_LowRECost_15_2025start/RFCMc.csv,/lib/resources/data/cambium/LRMER_95DecarbBy2035_15_2025start/RFCMc.csv,/lib/resources/data/cambium/LRMER_LowRECost_25_2025start/RFCMc.csv | lb/MBtu,lb/MBtu,lb/MBtu,lb/MBtu | 195.9,195.9,195.9,195.9 | 147.3,147.3,147.3,147.3 | 177.8,177.8,177.8,177.8 | LRMER_MidCase_15_2025start,LRMER_LowRECost_15_2025start,LRMER_95DecarbBy2035_15_2025start,LRMER_LowRECost_25_2025start | CO2e,CO2e,CO2e,CO2e | 200.0,200.0,200.0,200.0 | 400%+ | RFCMc | Vented Attic | None | None | None | None | None | Single-Family Detached | Single-Family Detached | Single-Family Detached | 2000-2499 | 1500-2499 | Vented Crawlspace | None | 2 | 2 | <8 | Vinyl, Light | Brick | No | Natural Gas | 65F | No | 0F | None | No Exterior Use | Uninsulated | 100% Usage | Room AC, EER 9.8 | 40% Conditioned | Room AC | No | None | No | Fuel Wall/Floor Furnace, 68% AFUE | Non-Ducted Heating | Natural Gas Fuel Wall/Floor Furnace | None | None | None | No | None | None | None | None | 100000-119999 | 100000-119999 | 100000-149999 | 20 ACH50 | R-49 | Uninsulated | Uninsulated | Uninsulated | Unfinished, Uninsulated | None | Brick, 12-in, 3-wythe, Uninsulated | Summer = 0.7, Winter = 0.85 | MISO | 100% CFL | 100% Usage | 100% Usage | CR04 | None | None | None | None | None | None | None | None | None | None | None | Cooling Season, 7 days/wk | Left/Right at 15ft | 2 | North | None | 100% | 85% | G26003300 | In metro area, not/partially in principal city | None | None | No | Hour9 | 103 | EF 19.9, 100% Usage | Composition Shingles | Stochastic | 1 | 1 | 2018 | 31 | 12 | 15 | None | MI | Owner | 1 | Medium | Occupied | 1950s | 1940-59 | Natural Gas Standard | Natural Gas | Yes | Custer | 41.93 | -83.43 | F9 B9 L9 R9 | Double, Clear, Non-metal, Air | 67.9925 | 0.10655 |  | 35.7547 | 0.056031 |  | 23.4457 | 0.036742 |  | 0 | 0 |  | 895.6252 | 1.4035 |  | 97.5927 | 0.15294 |  | 0 | 0 |  | 0 | 0 |  | 0 | 0 | 0 | 0 | 0 | 52.1667 | 0.08175 |  | 0 | 753.7788 | 1.1812 |  | 21.9803 | 0.034445 |  | 2034.4994 | 3.1883 |  | 0 | 0 | 0 | 27.8418 | 0.043631 |  | 400.042 | 0.6269 |  | 0 | 0 | 0 | 0 | 475.0682 | 0 | 0 | 0 | 48820.365 | 76.5062 |  | 0 | 4371.7412 | 6.8509 |  | 0 | 0 | 813.5653 | 1.2749 |  | 0 | 0 | 0 | 0 | 0 | 58891.4592 | 58891.4592 | 92.2885 |  | 4410.7196 | 4410.7196 | 0 | 54480.7396 | 0 | 801.9264 | 0 | 12420.4808 | 0 | 1788.2181 | 0 | 12420.4808 | 0 | 1697.0192 | 0 | 12420.4808 | 0 | 1861.456 | 0 | 12420.4808 | 0 | 13222.4072 | 14208.6989 | 14117.5001 | 14281.9368
331128 | 0 | 242.131 | TRUE | 3301 | Non-CBSA East North Central | 5A | 5A | Hour20 | 5 | Cold | None | Standard Efficiency | East North Central | East North Central | Midwest | Not in a census Place | Propane, 100% Usage | Standard, 100% Usage | Yes | Electric, 100% Usage | 75F | No | 0F | None | Not Applicable | G2601610 | G2601610, G26002701 | None | 290 Rated kWh, 100% Usage | 20 ft^2 | Fiberglass | 10% Leakage, R-4 | 2 ft | None | data/cambium/LRMER_MidCase_15_2025start,data/cambium/LRMER_LowRECost_15_2025start,data/cambium/LRMER_95DecarbBy2035_15_2025start,data/cambium/LRMER_LowRECost_25_2025start | kg/MWh,kg/MWh,kg/MWh,kg/MWh | /lib/resources/data/cambium/LRMER_MidCase_15_2025start/RFCMc.csv,/lib/resources/data/cambium/LRMER_LowRECost_15_2025start/RFCMc.csv,/lib/resources/data/cambium/LRMER_95DecarbBy2035_15_2025start/RFCMc.csv,/lib/resources/data/cambium/LRMER_LowRECost_25_2025start/RFCMc.csv | lb/MBtu,lb/MBtu,lb/MBtu,lb/MBtu | 195.9,195.9,195.9,195.9 | 147.3,147.3,147.3,147.3 | 177.8,177.8,177.8,177.8 | LRMER_MidCase_15_2025start,LRMER_LowRECost_15_2025start,LRMER_95DecarbBy2035_15_2025start,LRMER_LowRECost_25_2025start | CO2e,CO2e,CO2e,CO2e | 200.0,200.0,200.0,200.0 | 400%+ | RFCMc | Vented Attic | None | None | None | None | None | Single-Family Detached | Single-Family Detached | Single-Family Detached | 3000-3999 | 2500-3999 | Slab | None | 1 | 1 | <8 | None | Brick | No | Propane | 70F | Yes | 3F | Day and Night -4h | No Exterior Use | Uninsulated | 100% Usage | AC, SEER 15 | 60% Conditioned | Central AC | Yes | None | No | Fuel Furnace, 80% AFUE | Ducted Heating | Propane Fuel Furnace | None | None | None | No | None | None | None | None | 200000+ | 140000+ | 150000+ | 15 ACH50 | R-19 | None | None | None | Unfinished, Uninsulated | Uninsulated | Brick, 12-in, 3-wythe, Uninsulated | Summer = 0.7, Winter = 0.85 | MISO | 100% LED | 100% Usage | 100% Usage | CR04 | None | None | None | None | None | None | None | None | None | None | None | Cooling Season, 7 days/wk | Left/Right at 15ft | 4 | West | None | 100% | 85% | G26002701 | In metro area, not/partially in principal city | None | None | No | Hour13 | 103 | EF 17.6, 100% Usage | Metal, Dark | Stochastic | 1 | 1 | 2018 | 31 | 12 | 15 | None | MI | Owner | 1 | Medium | Occupied | 1940s | 1940-59 | Propane Standard | Propane | Yes | Ann Arbor Municipal | 42.22 | -83.75 | F6 B6 L6 R6 | Double, Clear, Non-metal, Air | 67.9925 | 0.070238 |  | 110.4878 | 0.11414 |  | 46.3052 | 0.047834 |  | 72.9747 | 0.075384 |  | 1066.4856 | 1.1017 |  | 160.6029 | 0.16591 |  | 0 | 0 |  | 1471.8029 | 1.5204 |  | 0 | 0 | 0 | 0 | 0 | 44.2537 | 0.045715 |  | 0 | 811.5138 | 0.83831 |  | 27.2556 | 0.028156 |  | 2826.3774 | 2.9197 |  | 0 | 0 | 0 | 537.1993 | 0.55494 |  | 434.0383 | 0.44837 |  | 0 | 0 | 0 | 0 | 0 | 0 | 0 | 0 | 0 | 0 |  | 0 | 0 | 0 |  | 0 | 0 | 0 | 0 |  | 1468.8722 | 0 | 57812.6646 | 7244.1307 | 0 | 74202.9573 | 74202.9573 | 76.6532 |  | 7677.2897 | 7677.2897 | 0 | 0 | 66525.6675 | 1383.889 | 0 | 0 | 18306.852 | 3106.9522 | 0 | 0 | 18306.852 | 2926.3181 | 0 | 0 | 18306.852 | 3235.3741 | 0 | 0 | 18306.852 | 19690.741 | 21413.8041 | 21233.17 | 21542.2261
331208 | 0 | 242.131 | TRUE | 1690 | Non-CBSA East North Central | 5A | 5A | Hour21 | 4 | Cold | None | None | East North Central | East North Central | Midwest | Not in a census Place | Electric, 100% Usage | EnergyStar, 100% Usage | Yes | Propane, 100% Usage | 72F | No | 0F | None | Not Applicable | G2600650 | G2600650, G26001801 | None | None | 20 ft^2 | Fiberglass | None | 2 ft | None | data/cambium/LRMER_MidCase_15_2025start,data/cambium/LRMER_LowRECost_15_2025start,data/cambium/LRMER_95DecarbBy2035_15_2025start,data/cambium/LRMER_LowRECost_25_2025start | kg/MWh,kg/MWh,kg/MWh,kg/MWh | /lib/resources/data/cambium/LRMER_MidCase_15_2025start/RFCMc.csv,/lib/resources/data/cambium/LRMER_LowRECost_15_2025start/RFCMc.csv,/lib/resources/data/cambium/LRMER_95DecarbBy2035_15_2025start/RFCMc.csv,/lib/resources/data/cambium/LRMER_LowRECost_25_2025start/RFCMc.csv | lb/MBtu,lb/MBtu,lb/MBtu,lb/MBtu | 195.9,195.9,195.9,195.9 | 147.3,147.3,147.3,147.3 | 177.8,177.8,177.8,177.8 | LRMER_MidCase_15_2025start,LRMER_LowRECost_15_2025start,LRMER_95DecarbBy2035_15_2025start,LRMER_LowRECost_25_2025start | CO2e,CO2e,CO2e,CO2e | 200.0,200.0,200.0,200.0 | 100-150% | RFCMc | Vented Attic | None | None | None | None | None | Single-Family Detached | Single-Family Detached | Single-Family Detached | 1500-1999 | 1500-2499 | Unheated Basement | None | 2 | 2 | <8 | None | Brick | No | Propane | 72F | No | 0F | None | No Exterior Use | Uninsulated | 100% Usage | Room AC, EER 12.0 | 20% Conditioned | Room AC | No | None | No | Fuel Wall/Floor Furnace, 68% AFUE | Non-Ducted Heating | Propane Fuel Wall/Floor Furnace | None | None | None | No | None | None | None | None | 20000-24999 | 20000-39999 | 20000-39999 | 10 ACH50 | R-13 | Uninsulated | Uninsulated | Uninsulated | Unfinished, Uninsulated | None | Brick, 12-in, 3-wythe, Uninsulated | Summer = 0.7, Winter = 0.85 | MISO | 100% LED | 100% Usage | 100% Usage | CR04 | None | None | None | None | None | Gas Lighting | None | None | None | None | None | Cooling Season, 7 days/wk | Left/Right at 15ft | 2 | East | None | 100% | 85% | G26001801 | In metro area, not/partially in principal city | None | None | No | Hour13 | 103 | EF 17.6, 100% Usage | Composition Shingles | Stochastic | 1 | 1 | 2018 | 31 | 12 | 15 | None | MI | Owner | 1 | Medium | Occupied | <1940 | <1940 | Propane Standard | Propane | Yes | Mason Jewett Fld | 42.57 | -84.42 | F6 B6 L6 R6 | Double, Clear, Non-metal, Air | 0 | 0 |  | 400.042 | 0.80719 |  | 23.4457 | 0.047308 |  | 0 | 0 |  | 428.763 | 0.86514 |  | 0 | 0 |  | 0 | 0 |  | 0 | 0 |  | 0 | 0 | 0 | 0 | 0 | 30.7725 | 0.062091 |  | 0 | 473.6028 | 0.95561 |  | 21.9803 | 0.044351 |  | 1910.5303 | 3.855 |  | 0 | 0 | 0 | 27.8418 | 0.056178 |  | 434.0383 | 0.87578 |  | 0 | 0 | 0 | 0 | 0 | 0 | 0 | 0 | 0 | 0 |  | 0 | 0 | 0 |  | 472.4306 | 0 | 0 | 0 |  | 0 | 0 | 41521.1369 | 4229.6017 | 813.5653 | 50787.7511 | 50787.7511 | 102.4771 |  | 3751.0166 | 3751.0166 | 0 | 472.4306 | 46564.3039 | 673.0091 | 0 | 107.6973 | 12813.7862 | 1515.3369 | 0 | 107.6973 | 12813.7862 | 1430.7723 | 0 | 107.6973 | 12813.7862 | 1577.9893 | 0 | 107.6973 | 12813.7862 | 13594.4926 | 14436.8205 | 14352.2559 | 14499.4729
331212 | 0 | 242.131 | TRUE | 1220 | Non-CBSA East North Central | 5A | 5A | Hour5 | 3 | Cold | None | Standard Efficiency | East North Central | East North Central | Midwest | Not in a census Place | None | None | None | Gas, 100% Usage | 78F | No | 0F | None | Not Applicable | G2601390 | G2601390, G26000801 | None | 318 Rated kWh, 100% Usage | 20 ft^2 | Fiberglass | None | 2 ft | None | data/cambium/LRMER_MidCase_15_2025start,data/cambium/LRMER_LowRECost_15_2025start,data/cambium/LRMER_95DecarbBy2035_15_2025start,data/cambium/LRMER_LowRECost_25_2025start | kg/MWh,kg/MWh,kg/MWh,kg/MWh | /lib/resources/data/cambium/LRMER_MidCase_15_2025start/RFCMc.csv,/lib/resources/data/cambium/LRMER_LowRECost_15_2025start/RFCMc.csv,/lib/resources/data/cambium/LRMER_95DecarbBy2035_15_2025start/RFCMc.csv,/lib/resources/data/cambium/LRMER_LowRECost_25_2025start/RFCMc.csv | lb/MBtu,lb/MBtu,lb/MBtu,lb/MBtu | 195.9,195.9,195.9,195.9 | 147.3,147.3,147.3,147.3 | 177.8,177.8,177.8,177.8 | LRMER_MidCase_15_2025start,LRMER_LowRECost_15_2025start,LRMER_95DecarbBy2035_15_2025start,LRMER_LowRECost_25_2025start | CO2e,CO2e,CO2e,CO2e | 200.0,200.0,200.0,200.0 | 400%+ | RFCMc | Vented Attic | None | None | None | None | None | Single-Family Detached | Single-Family Detached | Single-Family Detached | 1000-1499 | 0-1499 | Unheated Basement | None | 1 | 1 | <8 | Brick, Medium/Dark | Wood Frame | No | Natural Gas | 72F | Yes | 6F | Day -1h | No Exterior Use | Uninsulated | 100% Usage | None | None | None | No | None | No | Fuel Wall/Floor Furnace, 68% AFUE | Non-Ducted Heating | Natural Gas Fuel Wall/Floor Furnace | None | None | None | No | None | None | None | None | 120000-139999 | 120000-139999 | 100000-149999 | 40 ACH50 | R-19 | Uninsulated | Uninsulated | Uninsulated | Unfinished, Uninsulated | None | Wood Stud, Uninsulated | Summer = 0.7, Winter = 0.85 | MISO | 100% Incandescent | 100% Usage | 100% Usage | CR04 | None | None | EF 12, National Average | None | None | None | None | None | None | None | None | Cooling Season, 7 days/wk | Left/Right at 15ft | 5 | Northeast | None | 100% | 85% | G26000801 | In metro area, not/partially in principal city | None | None | No | Hour7 | 103 | EF 15.9, 100% Usage | Composition Shingles | Stochastic | 1 | 1 | 2018 | 31 | 12 | 15 | None | MI | Owner | 1 | Medium | Occupied | 1950s | 1940-59 | Natural Gas Standard | Natural Gas | Yes | Tulip City | 42.75 | -86.1 | F18 B18 L18 R18 | Single, Clear, Non-metal | 67.9925 | 0.19004 |  | 0 | 0 |  | 0 | 0 |  | 0 | 0 |  | 0 | 0 |  | 208.9597 | 0.58406 |  | 319.7405 | 0.8937 |  | 0 | 0 |  | 0 | 0 | 0 | 0 | 0 | 160.896 | 0.44972 |  | 0 | 1535.3993 | 4.2916 |  | 21.9803 | 0.061437 |  | 2547.9599 | 7.1218 |  | 0 | 0 | 0 | 41.323 | 0.1155 |  | 480.0504 | 1.3418 |  | 0 | 0 | 0 | 0 | 0 | 0 | 0 | 0 | 47081.5743 | 131.5969 |  | 0 | 7923.4694 | 22.1467 |  | 0 | 0 | 1214.7796 | 3.3954 |  | 0 | 0 | 0 | 0 | 0 | 61604.1251 | 61604.1251 | 172.1886 |  | 5384.5948 | 5384.5948 | 0 | 56219.5303 | 0 | 969.0611 | 0 | 12816.9219 | 0 | 2186.8976 | 0 | 12816.9219 | 0 | 2049.4328 | 0 | 12816.9219 | 0 | 2291.4262 | 0 | 12816.9219 | 0 | 13785.983 | 15003.8196 | 14866.3548 | 15108.3481
331258 | 0 | 242.131 | TRUE | 1220 | Non-CBSA East North Central | 5A | 5A | Hour4 | 4 | Cold | None | Standard Efficiency | East North Central | East North Central | Midwest | In another census Place | Electric, 80% Usage | Standard, 80% Usage | Yes | Electric, 80% Usage | 70F | Yes | 2F | Night Setup -2h | Not Applicable | G2600670 | G2600670, G26001100 | None | 290 Rated kWh, 80% Usage | 20 ft^2 | Fiberglass | None | 2 ft | None | data/cambium/LRMER_MidCase_15_2025start,data/cambium/LRMER_LowRECost_15_2025start,data/cambium/LRMER_95DecarbBy2035_15_2025start,data/cambium/LRMER_LowRECost_25_2025start | kg/MWh,kg/MWh,kg/MWh,kg/MWh | /lib/resources/data/cambium/LRMER_MidCase_15_2025start/RFCMc.csv,/lib/resources/data/cambium/LRMER_LowRECost_15_2025start/RFCMc.csv,/lib/resources/data/cambium/LRMER_95DecarbBy2035_15_2025start/RFCMc.csv,/lib/resources/data/cambium/LRMER_LowRECost_25_2025start/RFCMc.csv | lb/MBtu,lb/MBtu,lb/MBtu,lb/MBtu | 195.9,195.9,195.9,195.9 | 147.3,147.3,147.3,147.3 | 177.8,177.8,177.8,177.8 | LRMER_MidCase_15_2025start,LRMER_LowRECost_15_2025start,LRMER_95DecarbBy2035_15_2025start,LRMER_LowRECost_25_2025start | CO2e,CO2e,CO2e,CO2e | 200.0,200.0,200.0,200.0 | 300-400% | RFCMc | Vented Attic | None | None | None | None | None | Single-Family Detached | Single-Family Detached | Single-Family Detached | 1000-1499 | 0-1499 | Unheated Basement | None | 1 | 1 | <8 | Vinyl, Light | Brick | No | Natural Gas | 75F | Yes | 3F | Night +2h | No Exterior Use | Uninsulated | 50% Usage | Room AC, EER 9.8 | 20% Conditioned | Room AC | No | None | No | Fuel Boiler, 80% AFUE | Non-Ducted Heating | Natural Gas Fuel Boiler | None | None | None | No | None | None | None | None | 50000-59999 | 40000-59999 | 40000-59999 | 40 ACH50 | R-38 | Ceiling R-19 | Uninsulated | Uninsulated | Unfinished, Uninsulated | None | Brick, 12-in, 3-wythe, R-11 | Summer = 0.7, Winter = 0.85 | MISO | 100% Incandescent | 100% Usage | 100% Usage | CR04 | None | None | None | None | None | None | None | Has Pool | Gas | 1.0 HP Pump | None | Cooling Season, 7 days/wk | Left/Right at 15ft | 2 | Southeast | None | 50% | 85% | G26001100 | Not/partially in metro area | None | None | No | Hour16 | 103 | EF 10.5, 100% Usage | Composition Shingles | Stochastic | 1 | 1 | 2018 | 31 | 12 | 15 | None | MI | Owner | 1 | Low | Occupied | 1980s | 1980-99 | Natural Gas Standard | Natural Gas | Yes | Grand Rapids Kent C | 42.88 | -85.52 | F15 B15 L15 R15 | Double, Clear, Non-metal, Air | 67.9925 | 0.19004 |  | 610.174 | 1.7055 |  | 22.8595 | 0.063894 |  | 0 | 0 |  | 396.2321 | 1.1075 |  | 72.9747 | 0.20397 |  | 0 | 0 |  | 150.6385 | 0.42105 |  | 0 | 0 | 0 | 0 | 0 | 160.896 | 0.44972 |  | 0 | 1535.3993 | 4.2916 |  | 21.9803 | 0.061437 |  | 895.3321 | 2.5025 |  | 0 | 1853.3814 | 0 | 324.4297 | 0.90681 |  | 727.1093 | 2.0323 |  | 0 | 0 | 0 | 0 | 0 | 0 | 0 | 0 | 32862.3522 | 91.853 |  | 0 | 3273.6039 | 9.15 |  | 0 | 5137.2428 | 0 | 0 |  | 0 | 0 | 0 | 0 | 0 | 48112.5983 | 48112.5983 | 134.4787 |  | 6839.3996 | 6839.3996 | 0 | 41273.1988 | 0 | 1176.9783 | 0 | 9409.4376 | 0 | 2685.0468 | 0 | 9409.4376 | 0 | 2553.5164 | 0 | 9409.4376 | 0 | 2783.1643 | 0 | 9409.4376 | 0 | 10586.4159 | 12094.4844 | 11962.954 | 12192.6019
331277 | 0 | 242.131 | TRUE | 617 | Non-CBSA East North Central | 5A | 5A | Hour22 | 1 | Cold | None | Standard Efficiency | East North Central | East North Central | Midwest | MI, Grand Rapids | Electric, 100% Usage | EnergyStar, 100% Usage | Yes | Gas, 100% Usage | 70F | Yes | 5F | Night Setback +2h | Double-Loaded Interior | G2600810 | G2600810, G26001002 | None | 318 Rated kWh, 100% Usage | 20 ft^2 | Fiberglass | 20% Leakage, Uninsulated | 2 ft | None | data/cambium/LRMER_MidCase_15_2025start,data/cambium/LRMER_LowRECost_15_2025start,data/cambium/LRMER_95DecarbBy2035_15_2025start,data/cambium/LRMER_LowRECost_25_2025start | kg/MWh,kg/MWh,kg/MWh,kg/MWh | /lib/resources/data/cambium/LRMER_MidCase_15_2025start/RFCMc.csv,/lib/resources/data/cambium/LRMER_LowRECost_15_2025start/RFCMc.csv,/lib/resources/data/cambium/LRMER_95DecarbBy2035_15_2025start/RFCMc.csv,/lib/resources/data/cambium/LRMER_LowRECost_25_2025start/RFCMc.csv | lb/MBtu,lb/MBtu,lb/MBtu,lb/MBtu | 195.9,195.9,195.9,195.9 | 147.3,147.3,147.3,147.3 | 177.8,177.8,177.8,177.8 | LRMER_MidCase_15_2025start,LRMER_LowRECost_15_2025start,LRMER_95DecarbBy2035_15_2025start,LRMER_LowRECost_25_2025start | CO2e,CO2e,CO2e,CO2e | 200.0,200.0,200.0,200.0 | 300-400% | RFCMc | None | Right | None | Middle | 20 | None | 20 to 49 Unit | Multifamily with 5+ units, 4-7 stories | Multi-Family with 5+ Units | 500-749 | 0-1499 | Unheated Basement | None | 5 | 4+ | <8 | None | Brick | No | Natural Gas | 78F | Yes | 6F | Night -5h | No Exterior Use | Uninsulated | 100% Usage | AC, SEER 13 | 100% Conditioned | Central AC | Yes | None | No | Fuel Furnace, 60% AFUE | Ducted Heating | Natural Gas Fuel Furnace | None | None | None | No | None | None | None | None | 45000-49999 | 40000-59999 | 40000-59999 | 25 ACH50 | None | Uninsulated | Uninsulated | Uninsulated | Finished, R-38 | None | Brick, 12-in, 3-wythe, Uninsulated | Summer = 0.7, Winter = 0.85 | MISO | 100% Incandescent | 100% Usage | 100% Usage | CR04 | None | None | None | None | None | None | None | None | None | None | None | Cooling Season, 7 days/wk | 27 | 1 | Southwest | None | 100% | 89% | G26001002 | In metro area, not/partially in principal city | None | None | None | Hour18 | 103 | EF 17.6, 100% Usage | Asphalt Shingles, Medium | Stochastic | 1 | 1 | 2018 | 31 | 12 | 15 | None | MI | Renter | 1 | Medium | Occupied | <1940 | <1940 | Natural Gas Standard | Natural Gas | No | Grand Rapids Kent C | 42.88 | -85.52 | F30 B30 L30 R30 | Single, Clear, Metal | 67.9925 | 0.37578 |  | 289.8473 | 1.6019 |  | 16.9981 | 0.093944 |  | 421.7293 | 2.3308 |  | 1539.7954 | 8.5101 |  | 64.7687 | 0.35796 |  | 0 | 0 |  | 160.6029 | 0.88761 |  | 0 | 0 | 0 | 0 | 0 | 130.7097 | 0.7224 |  | 0 | 1017.8358 | 5.6253 |  | 16.412 | 0.090705 |  | 1151.4762 | 6.3639 |  | 0 | 0 | 0 | 23.7388 | 0.1312 |  | 434.0383 | 2.3988 |  | 0 | 0 | 0 | 0 | 0 | 0 | 0 | 0 | 19743.3188 | 109.1162 |  | 0 | 2987.8596 | 16.5131 |  | 0 | 0 | 694.8715 | 3.8404 |  | 0 | 0 | 0 | 0 | 0 | 28761.9948 | 28761.9948 | 158.9601 |  | 5335.945 | 5335.945 | 0 | 23426.0498 | 0 | 956.3328 | 0 | 5340.6419 | 0 | 2138.4857 | 0 | 5340.6419 | 0 | 2044.144 | 0 | 5340.6419 | 0 | 2218.7775 | 0 | 5340.6419 | 0 | 6296.9748 | 7479.1276 | 7384.7859 | 7559.4194
331312 | 0 | 242.131 | TRUE | 2663 | CBSA Detroit-Warren-Dearborn, MI | 5A | 5A | Hour21 | 3 | Cold | None | Standard Efficiency | East North Central | East North Central | Midwest | MI, Dearborn Heights | Electric, 100% Usage | Standard, 100% Usage | Yes | Electric, 100% Usage | 78F | Yes | 5F | Day Setup -5h | Not Applicable | G2601630 | G2601630, G26003203 | None | None | 20 ft^2 | Fiberglass | 30% Leakage, Uninsulated | 2 ft | None | data/cambium/LRMER_MidCase_15_2025start,data/cambium/LRMER_LowRECost_15_2025start,data/cambium/LRMER_95DecarbBy2035_15_2025start,data/cambium/LRMER_LowRECost_25_2025start | kg/MWh,kg/MWh,kg/MWh,kg/MWh | /lib/resources/data/cambium/LRMER_MidCase_15_2025start/RFCMc.csv,/lib/resources/data/cambium/LRMER_LowRECost_15_2025start/RFCMc.csv,/lib/resources/data/cambium/LRMER_95DecarbBy2035_15_2025start/RFCMc.csv,/lib/resources/data/cambium/LRMER_LowRECost_25_2025start/RFCMc.csv | lb/MBtu,lb/MBtu,lb/MBtu,lb/MBtu | 195.9,195.9,195.9,195.9 | 147.3,147.3,147.3,147.3 | 177.8,177.8,177.8,177.8 | LRMER_MidCase_15_2025start,LRMER_LowRECost_15_2025start,LRMER_95DecarbBy2035_15_2025start,LRMER_LowRECost_25_2025start | CO2e,CO2e,CO2e,CO2e | 200.0,200.0,200.0,200.0 | 0-100% | RFCMc | Vented Attic | None | None | None | None | None | Single-Family Detached | Single-Family Detached | Single-Family Detached | 2500-2999 | 2500-3999 | Unheated Basement | None | 1 | 1 | <8 | None | Brick | No | Natural Gas | 78F | Yes | 6F | Night -3h | No Exterior Use | Uninsulated | 100% Usage | AC, SEER 13 | 80% Conditioned | Central AC | Yes | None | No | Fuel Furnace, 80% AFUE | Ducted Heating | Natural Gas Fuel Furnace | None | None | None | No | None | None | None | None | <10000 | <20000 | <20000 | 5 ACH50 | R-19 | Uninsulated | Uninsulated | Uninsulated | Unfinished, Uninsulated | None | Brick, 12-in, 3-wythe, R-7 | Summer = 0.7, Winter = 0.85 | MISO | 100% CFL | 100% Usage | 100% Usage | CR04 | None | EF 17.6 | EF 12, National Average | None | None | None | None | None | None | None | None | Cooling Season, 7 days/wk | Left/Right at 15ft | 1 | Southeast | None | 100% | 85% | G26003203 | In metro area, not/partially in principal city | None | None | No | Hour23 | 103 | EF 17.6, 100% Usage | Composition Shingles | Stochastic | 1 | 1 | 2018 | 31 | 12 | 15 | None | MI | Owner | 1 | Medium | Occupied | 1970s | 1960-79 | Natural Gas Standard | Natural Gas | Yes | Detroit Metropolita | 42.22 | -83.35 | F9 B9 L9 R9 | Single, Clear, Non-metal | 67.9925 | 0.087065 |  | 525.7695 | 0.67325 |  | 19.6358 | 0.025144 |  | 203.9775 | 0.2612 |  | 1499.0585 | 1.9196 |  | 0 | 0 |  | 319.7405 | 0.40943 |  | 1369.228 | 1.7533 |  | 0 | 0 | 0 | 0 | 0 | 58.3211 | 0.074681 |  | 0 | 887.4192 | 1.1363 |  | 21.9803 | 0.028146 |  | 1906.4273 | 2.4412 |  | 0 | 0 | 0 | 339.6694 | 0.43495 |  | 868.0765 | 1.1116 |  | 0 | 0 | 0 | 0 | 0 | 0 | 0 | 0 | 54089.4898 | 69.2622 |  | 0 | 2681.8934 | 3.4342 |  | 0 | 0 | 0 | 0 |  | 0 | 0 | 0 | 0 | 0 | 64858.0931 | 64858.0931 | 83.0515 |  | 8087.0031 | 8087.0031 | 0 | 56771.3831 | 0 | 1469.4923 | 0 | 12942.6727 | 0 | 3273.7258 | 0 | 12942.6727 | 0 | 3099.2284 | 0 | 12942.6727 | 0 | 3418.3116 | 0 | 12942.6727 | 0 | 14412.165 | 16216.3985 | 16041.9011 | 16360.9843
331332 | 0 | 242.131 | TRUE | 853 | Non-CBSA East North Central | 6A | 6A | Hour22 | 2 | Cold | None | Standard Efficiency | East North Central | East North Central | Midwest | In another census Place | Electric, 120% Usage | EnergyStar, 120% Usage | Yes | Gas, 120% Usage | 70F | No | 0F | None | Double-Loaded Interior | G2600730 | G2600730, G26001200 | None | None | 20 ft^2 | Fiberglass | 20% Leakage, R-4 | 2 ft | None | data/cambium/LRMER_MidCase_15_2025start,data/cambium/LRMER_LowRECost_15_2025start,data/cambium/LRMER_95DecarbBy2035_15_2025start,data/cambium/LRMER_LowRECost_25_2025start | kg/MWh,kg/MWh,kg/MWh,kg/MWh | /lib/resources/data/cambium/LRMER_MidCase_15_2025start/RFCMc.csv,/lib/resources/data/cambium/LRMER_LowRECost_15_2025start/RFCMc.csv,/lib/resources/data/cambium/LRMER_95DecarbBy2035_15_2025start/RFCMc.csv,/lib/resources/data/cambium/LRMER_LowRECost_25_2025start/RFCMc.csv | lb/MBtu,lb/MBtu,lb/MBtu,lb/MBtu | 195.9,195.9,195.9,195.9 | 147.3,147.3,147.3,147.3 | 177.8,177.8,177.8,177.8 | LRMER_MidCase_15_2025start,LRMER_LowRECost_15_2025start,LRMER_95DecarbBy2035_15_2025start,LRMER_LowRECost_25_2025start | CO2e,CO2e,CO2e,CO2e | 200.0,200.0,200.0,200.0 | 300-400% | RFCMc | None | Left | None | Top | 12 | None | 10 to 19 Unit | Multifamily with 5+ units, 1-3 stories | Multi-Family with 5+ Units | 750-999 | 0-1499 | Slab | None | 3 | 3 | <8 | Vinyl, Light | Brick | No | Natural Gas | 72F | No | 0F | None | No Exterior Use | Uninsulated | 200% Usage | AC, SEER 13 | 100% Conditioned | Central AC | Yes | None | No | Fuel Furnace, 80% AFUE | Ducted Heating | Natural Gas Fuel Furnace | None | None | None | No | None | None | None | None | 60000-69999 | 60000-79999 | 60000-99999 | 15 ACH50 | None | None | None | None | Finished, R-13 | 2ft R10 Under, Horizontal | Brick, 12-in, 3-wythe, R-11 | Summer = 0.7, Winter = 0.85 | MISO | 100% Incandescent | 100% Usage | 100% Usage | CR04 | None | None | None | None | None | None | None | None | None | None | None | Cooling Season, 7 days/wk | 27 | 3 | West | None | 200% | 89% | G26001200 | Not/partially in metro area | None | None | None | Hour16 | 103 | EF 17.6, 100% Usage | Asphalt Shingles, Medium | Stochastic | 1 | 1 | 2018 | 31 | 12 | 15 | None | MI | Renter | 1 | High | Occupied | 1980s | 1980-99 | Natural Gas Standard | Natural Gas | Yes | Mount Pleasant Muni | 43.62 | -84.73 | F9 B9 L9 R9 | Double, Clear, Metal, Air | 67.9925 | 0.27181 |  | 540.13 | 2.1593 |  | 31.6517 | 0.12653 |  | 428.1768 | 1.7117 |  | 1511.9537 | 6.0443 |  | 0 | 0 |  | 0 | 0 |  | 242.0767 | 0.96774 |  | 0 | 0 | 0 | 0 | 0 | 142.7256 | 0.57057 |  | 0 | 1220.3479 | 4.8785 |  | 16.412 | 0.065609 |  | 3117.9831 | 12.4646 |  | 0 | 0 | 0 | 35.4616 | 0.14176 |  | 434.0383 | 1.7351 |  | 0 | 0 | 0 | 0 | 0 | 0 | 0 | 0 | 9621.5232 | 38.4635 |  | 0 | 7961.5687 | 31.8276 |  | 0 | 0 | 1040.6954 | 4.1603 |  | 0 | 0 | 0 | 0 | 0 | 26413.0302 | 26413.0302 | 105.5902 |  | 7788.9498 | 7788.9498 | 0 | 18624.0804 | 0 | 1404.1183 | 0 | 4245.8981 | 0 | 3149.4465 | 0 | 4245.8981 | 0 | 2980.9601 | 0 | 4245.8981 | 0 | 3278.391 | 0 | 4245.8981 | 0 | 5650.0164 | 7395.3446 | 7226.8582 | 7524.2891
331335 | 0 | 242.131 | TRUE | 3301 | CBSA Detroit-Warren-Dearborn, MI | 5A | 5A | Hour2 | 4 | Cold | None | Standard Efficiency | East North Central | East North Central | Midwest | MI, Detroit | None | None | None | Gas, 80% Usage | 72F | Yes | 2F | Day and Night Setup -2h | Not Applicable | G2601630 | G2601630, G26003210 | None | 318 Rated kWh, 80% Usage | 20 ft^2 | Fiberglass | None | 2 ft | None | data/cambium/LRMER_MidCase_15_2025start,data/cambium/LRMER_LowRECost_15_2025start,data/cambium/LRMER_95DecarbBy2035_15_2025start,data/cambium/LRMER_LowRECost_25_2025start | kg/MWh,kg/MWh,kg/MWh,kg/MWh | /lib/resources/data/cambium/LRMER_MidCase_15_2025start/RFCMc.csv,/lib/resources/data/cambium/LRMER_LowRECost_15_2025start/RFCMc.csv,/lib/resources/data/cambium/LRMER_95DecarbBy2035_15_2025start/RFCMc.csv,/lib/resources/data/cambium/LRMER_LowRECost_25_2025start/RFCMc.csv | lb/MBtu,lb/MBtu,lb/MBtu,lb/MBtu | 195.9,195.9,195.9,195.9 | 147.3,147.3,147.3,147.3 | 177.8,177.8,177.8,177.8 | LRMER_MidCase_15_2025start,LRMER_LowRECost_15_2025start,LRMER_95DecarbBy2035_15_2025start,LRMER_LowRECost_25_2025start | CO2e,CO2e,CO2e,CO2e | 200.0,200.0,200.0,200.0 | 0-100% | RFCMc | Vented Attic | None | None | None | None | None | Single-Family Detached | Single-Family Detached | Single-Family Detached | 3000-3999 | 2500-3999 | Unheated Basement | None | 2 | 2 | <8 | None | Brick | No | Natural Gas | 68F | No | 0F | None | No Exterior Use | Uninsulated | 50% Usage | Room AC, EER 10.7 | 20% Conditioned | Room AC | No | None | No | Fuel Boiler, 80% AFUE | Non-Ducted Heating | Natural Gas Fuel Boiler | None | None | None | No | None | None | None | None | <10000 | <20000 | <20000 | 10 ACH50 | R-13 | Uninsulated | Uninsulated | Uninsulated | Unfinished, Uninsulated | None | Brick, 12-in, 3-wythe, Uninsulated | Summer = 0.7, Winter = 0.85 | MISO | 100% Incandescent | 100% Usage | 100% Usage | CR04 | None | None | None | None | None | None | None | None | None | None | None | Cooling Season, 7 days/wk | Left/Right at 15ft | 2 | Southwest | None | 50% | 85% | G26003210 | In metro area, principal city | None | None | No | Hour4 | 103 | EF 17.6, 100% Usage | Asphalt Shingles, Medium | Stochastic | 1 | 1 | 2018 | 31 | 12 | 15 | None | MI | Owner | 1 | Low | Occupied | <1940 | <1940 | Natural Gas Standard | Natural Gas | Yes | Detroit Metropolita | 42.22 | -83.35 | F9 B9 L9 R9 | Single, Clear, Non-metal | 67.9925 | 0.070238 |  | 0 | 0 |  | 0 | 0 |  | 0 | 0 |  | 737.953 | 0.76232 |  | 77.9569 | 0.080531 |  | 0 | 0 |  | 129.5374 | 0.13381 |  | 0 | 0 | 0 | 0 | 0 | 264.9362 | 0.27368 |  | 0 | 3321.6675 | 3.4313 |  | 21.9803 | 0.022706 |  | 1160.8545 | 1.1992 |  | 0 | 0 | 0 | 22.2734 | 0.023009 |  | 434.0383 | 0.44837 |  | 0 | 0 | 0 | 0 | 0 | 0 | 0 | 0 | 52961.4592 | 54.7103 |  | 0 | 2945.0712 | 3.0423 |  | 0 | 0 | 650.9108 | 0.6724 |  | 0 | 0 | 0 | 0 | 0 | 62796.6312 | 62796.6312 | 64.8702 |  | 6239.19 | 6239.19 | 0 | 56557.1482 | 0 | 1119.5853 | 0 | 12893.8684 | 0 | 2506.0797 | 0 | 12893.8684 | 0 | 2372.6115 | 0 | 12893.8684 | 0 | 2627.6642 | 0 | 12893.8684 | 0 | 14013.4537 | 15399.9481 | 15266.4799 | 15521.5326
331400 | 0 | 242.131 | TRUE | 2176 | CBSA Detroit-Warren-Dearborn, MI | 5A | 5A | Hour23 | 3 | Cold | None | Standard Efficiency | East North Central | East North Central | Midwest | In another census Place | Gas, 80% Usage | Standard, 80% Usage | Yes | Gas, 80% Usage | 72F | No | 0F | None | Not Applicable | G2601470 | G2601470, G26003100 | None | 290 Rated kWh, 80% Usage | 20 ft^2 | Fiberglass | 0% Leakage, Uninsulated | 2 ft | None | data/cambium/LRMER_MidCase_15_2025start,data/cambium/LRMER_LowRECost_15_2025start,data/cambium/LRMER_95DecarbBy2035_15_2025start,data/cambium/LRMER_LowRECost_25_2025start | kg/MWh,kg/MWh,kg/MWh,kg/MWh | /lib/resources/data/cambium/LRMER_MidCase_15_2025start/RFCMc.csv,/lib/resources/data/cambium/LRMER_LowRECost_15_2025start/RFCMc.csv,/lib/resources/data/cambium/LRMER_95DecarbBy2035_15_2025start/RFCMc.csv,/lib/resources/data/cambium/LRMER_LowRECost_25_2025start/RFCMc.csv | lb/MBtu,lb/MBtu,lb/MBtu,lb/MBtu | 195.9,195.9,195.9,195.9 | 147.3,147.3,147.3,147.3 | 177.8,177.8,177.8,177.8 | LRMER_MidCase_15_2025start,LRMER_LowRECost_15_2025start,LRMER_95DecarbBy2035_15_2025start,LRMER_LowRECost_25_2025start | CO2e,CO2e,CO2e,CO2e | 200.0,200.0,200.0,200.0 | 150-200% | RFCMc | Vented Attic | None | None | None | None | None | Single-Family Detached | Single-Family Detached | Single-Family Detached | 2000-2499 | 1500-2499 | Heated Basement | 1 Car | 2 | 2 | <8 | Wood, Medium/Dark | Wood Frame | No | Natural Gas | 68F | No | 0F | None | No Exterior Use | Uninsulated | 50% Usage | AC, SEER 13 | 100% Conditioned | Central AC | Yes | None | No | Fuel Furnace, 92.5% AFUE | Ducted Heating | Natural Gas Fuel Furnace | None | None | None | No | None | None | None | None | 35000-39999 | 20000-39999 | 20000-39999 | 40 ACH50 | R-38 | Uninsulated | Uninsulated | Uninsulated | Unfinished, Uninsulated | None | Wood Stud, Uninsulated | Summer = 0.7, Winter = 0.85 | MISO | 100% CFL | 100% Usage | 100% Usage | CR04 | None | None | None | None | None | None | None | None | None | None | None | Cooling Season, 7 days/wk | Left/Right at 15ft | 3 | North | None | 50% | 85% | G26003100 | In metro area, not/partially in principal city | None | None | No | Hour18 | 103 | EF 15.9, 100% Usage | Wood Shingles | Stochastic | 1 | 1 | 2018 | 31 | 12 | 15 | None | MI | Owner | 1 | Low | Occupied | <1940 | <1940 | Natural Gas Standard | Natural Gas | Yes | St Clair Co Intl | 42.91 | -82.52 | F12 B12 L12 R12 | Double, Clear, Non-metal, Air | 54.5112 | 0.085424 |  | 71.5093 | 0.11206 |  | 29.8932 | 0.046846 |  | 111.367 | 0.17452 |  | 2166.3813 | 3.3949 |  | 100.5234 | 0.15753 |  | 0 | 0 |  | 1508.4368 | 2.3639 |  | 0 | 0 | 0 | 0 | 0 | 52.1667 | 0.08175 |  | 24.911 | 753.7788 | 1.1812 |  | 21.9803 | 0.034445 |  | 1143.5633 | 1.7921 |  | 0 | 0 | 0 | 25.7903 | 0.040416 |  | 480.0504 | 0.75228 |  | 0 | 0 | 0 | 0 | 949.8433 | 0 | 0 | 0 | 68732.1996 | 107.7099 |  | 0 | 3957.0456 | 6.2011 |  | 0 | 0 | 757.8818 | 1.1877 |  | 0 | 0 | 0 | 0 | 0 | 80941.5404 | 80941.5404 | 126.8431 |  | 6544.5701 | 6544.5701 | 0 | 74396.9703 | 0 | 1184.0621 | 0 | 16960.9672 | 0 | 2632.5902 | 0 | 16960.9672 | 0 | 2505.5 | 0 | 16960.9672 | 0 | 2739.1141 | 0 | 16960.9672 | 0 | 18145.0293 | 19593.5575 | 19466.4672 | 19700.0814
331425 | 0 | 242.131 | TRUE | 633 | CBSA Detroit-Warren-Dearborn, MI | 5A | 5A | Hour23 | 2 | Cold | None | Standard Efficiency | East North Central | East North Central | Midwest | MI, Detroit | Electric, 100% Usage | Standard, 100% Usage | Yes | Gas, 100% Usage | 70F | Yes | 2F | Day and Night Setup -5h | Not Applicable | G2601630 | G2601630, G26003209 | None | 290 Rated kWh, 100% Usage | 20 ft^2 | Fiberglass | 30% Leakage, Uninsulated | 2 ft | None | data/cambium/LRMER_MidCase_15_2025start,data/cambium/LRMER_LowRECost_15_2025start,data/cambium/LRMER_95DecarbBy2035_15_2025start,data/cambium/LRMER_LowRECost_25_2025start | kg/MWh,kg/MWh,kg/MWh,kg/MWh | /lib/resources/data/cambium/LRMER_MidCase_15_2025start/RFCMc.csv,/lib/resources/data/cambium/LRMER_LowRECost_15_2025start/RFCMc.csv,/lib/resources/data/cambium/LRMER_95DecarbBy2035_15_2025start/RFCMc.csv,/lib/resources/data/cambium/LRMER_LowRECost_25_2025start/RFCMc.csv | lb/MBtu,lb/MBtu,lb/MBtu,lb/MBtu | 195.9,195.9,195.9,195.9 | 147.3,147.3,147.3,147.3 | 177.8,177.8,177.8,177.8 | LRMER_MidCase_15_2025start,LRMER_LowRECost_15_2025start,LRMER_95DecarbBy2035_15_2025start,LRMER_LowRECost_25_2025start | CO2e,CO2e,CO2e,CO2e | 200.0,200.0,200.0,200.0 | 0-100% | RFCMc | Vented Attic | None | None | None | None | None | Single-Family Detached | Single-Family Detached | Single-Family Detached | 500-749 | 0-1499 | Unheated Basement | 1 Car | 1 | 1 | <8 | None | Brick | No | Natural Gas | 70F | Yes | 12F | Night +3h | No Exterior Use | Uninsulated | 100% Usage | AC, SEER 13 | 100% Conditioned | Central AC | Yes | None | No | Fuel Furnace, 80% AFUE | Ducted Heating | Natural Gas Fuel Furnace | None | None | None | No | None | None | None | None | <10000 | <20000 | <20000 | 30 ACH50 | Uninsulated | Uninsulated | Uninsulated | Uninsulated | Unfinished, Uninsulated | None | Brick, 12-in, 3-wythe, Uninsulated | Summer = 0.7, Winter = 0.85 | MISO | 100% CFL | 100% Usage | 100% Usage | CR04 | None | None | None | None | Gas Grill | None | Electric | None | None | None | None | Cooling Season, 7 days/wk | Left/Right at 15ft | 2 | South | None | 100% | 85% | G26003209 | In metro area, principal city | None | None | No | Hour9 | 103 | EF 17.6, 100% Usage | Composition Shingles | Stochastic | 1 | 1 | 2018 | 31 | 12 | 15 | None | MI | Owner | 1 | Medium | Occupied | 1940s | 1940-59 | Natural Gas Standard | Natural Gas | Yes | Detroit Metropolita | 42.22 | -83.35 | F9 B9 L9 R9 | Double, Clear, Metal, Air | 67.9925 | 0.36628 |  | 762.864 | 4.1096 |  | 28.4279 | 0.15314 |  | 682.8556 | 3.6786 |  | 2400.5451 | 12.9318 |  | 91.1451 | 0.491 |  | 0 | 0 |  | 431.6937 | 2.3256 |  | 0 | 0 | 757.0026 | 747.9174 | 0 | 32.824 | 0.17682 |  | 24.911 | 329.998 | 1.7777 |  | 16.412 | 0.088412 |  | 1641.198 | 8.8412 |  | 0 | 0 | 0 | 27.8418 | 0.14998 |  | 434.0383 | 2.3382 |  | 0 | 0 | 0 | 0 | 0 | 0 | 652.0831 | 0 | 27887.4707 | 150.2311 |  | 0 | 4421.8563 | 23.8207 |  | 0 | 0 | 813.5653 | 4.3827 |  | 0 | 0 | 0 | 0 | 0 | 42252.9354 | 42252.9354 | 227.6185 |  | 8477.9599 | 8477.9599 | 0 | 33774.9755 | 0 | 1526.591 | 0 | 7700.0122 | 0 | 3392.5108 | 0 | 7700.0122 | 0 | 3252.0867 | 0 | 7700.0122 | 0 | 3509.6324 | 0 | 7700.0122 | 0 | 9226.6031 | 11092.5229 | 10952.0989 | 11209.6446
331457 | 0 | 242.131 | TRUE | 3301 | Non-CBSA East North Central | 5A | 5A | Hour18 | 3 | Cold | None | Standard Efficiency | East North Central | East North Central | Midwest | Not in a census Place | Electric, 100% Usage | EnergyStar, 100% Usage | Yes | Electric, 100% Usage | 72F | Yes | 2F | Day Setup -2h | Not Applicable | G2600250 | G2600250, G26002000 | None | None | 20 ft^2 | Fiberglass | 20% Leakage, R-6 | 2 ft | None | data/cambium/LRMER_MidCase_15_2025start,data/cambium/LRMER_LowRECost_15_2025start,data/cambium/LRMER_95DecarbBy2035_15_2025start,data/cambium/LRMER_LowRECost_25_2025start | kg/MWh,kg/MWh,kg/MWh,kg/MWh | /lib/resources/data/cambium/LRMER_MidCase_15_2025start/RFCMc.csv,/lib/resources/data/cambium/LRMER_LowRECost_15_2025start/RFCMc.csv,/lib/resources/data/cambium/LRMER_95DecarbBy2035_15_2025start/RFCMc.csv,/lib/resources/data/cambium/LRMER_LowRECost_25_2025start/RFCMc.csv | lb/MBtu,lb/MBtu,lb/MBtu,lb/MBtu | 195.9,195.9,195.9,195.9 | 147.3,147.3,147.3,147.3 | 177.8,177.8,177.8,177.8 | LRMER_MidCase_15_2025start,LRMER_LowRECost_15_2025start,LRMER_95DecarbBy2035_15_2025start,LRMER_LowRECost_25_2025start | CO2e,CO2e,CO2e,CO2e | 200.0,200.0,200.0,200.0 | 400%+ | RFCMc | Vented Attic | None | None | None | None | None | Single-Family Detached | Single-Family Detached | Single-Family Detached | 3000-3999 | 2500-3999 | Unheated Basement | 3 Car | 2 | 2 | <8 | Vinyl, Light | Brick | No | Natural Gas | 68F | No | 0F | None | No Exterior Use | Uninsulated | 100% Usage | AC, SEER 13 | 100% Conditioned | Central AC | Yes | None | No | Fuel Furnace, 80% AFUE | Ducted Heating | Natural Gas Fuel Furnace | None | None | None | No | None | None | None | None | 120000-139999 | 120000-139999 | 100000-149999 | 15 ACH50 | R-38 | Ceiling R-13 | Uninsulated | Uninsulated | Unfinished, Uninsulated | None | Brick, 12-in, 3-wythe, R-19 | Summer = 0.7, Winter = 0.85 | MISO | 100% CFL | 100% Usage | 100% Usage | CR04 | None | None | None | None | None | None | None | None | None | None | None | Cooling Season, 7 days/wk | Left/Right at 15ft | 4 | South | None | 100% | 85% | G26002000 | In metro area, not/partially in principal city | None | None | No | Hour19 | 103 | EF 17.6, 100% Usage | Composition Shingles | Stochastic | 1 | 1 | 2018 | 31 | 12 | 15 | None | MI | Owner | 1 | Medium | Occupied | 2010s | 2010s | Natural Gas Standard | Natural Gas | Yes | W K Kellogg | 42.31 | -85.25 | F9 B9 L9 R9 | Double, Low-E, Non-metal, Air, M-Gain | 67.9925 | 0.070238 |  | 648.8593 | 0.67028 |  | 37.8062 | 0.039055 |  | 164.999 | 0.17045 |  | 2153.1932 | 2.2243 |  | 0 | 0 |  | 0 | 0 |  | 1205.9875 | 1.2458 |  | 0 | 0 | 0 | 0 | 0 | 66.2341 | 0.068421 |  | 24.911 | 1062.6757 | 1.0978 |  | 21.9803 | 0.022706 |  | 2826.3774 | 2.9197 |  | 0 | 0 | 0 | 537.1993 | 0.55494 |  | 434.0383 | 0.44837 |  | 0 | 0 | 0 | 0 | 0 | 0 | 0 | 0 | 47220.7831 | 48.78 |  | 0 | 6503.8332 | 6.7186 |  | 0 | 0 | 0 | 0 |  | 0 | 0 | 0 | 0 | 0 | 62977.163 | 62977.163 | 65.0567 |  | 9252.2537 | 9252.2537 | 0 | 53724.9093 | 0 | 1686.0559 | 0 | 12248.1584 | 0 | 3746.5219 | 0 | 12248.1584 | 0 | 3551.0263 | 0 | 12248.1584 | 0 | 3911.503 | 0 | 12248.1584 | 0 | 13934.2143 | 15994.6803 | 15799.1847 | 16159.6614
331469 | 0 | 242.131 | TRUE | 1220 | CBSA Detroit-Warren-Dearborn, MI | 5A | 5A | Hour21 | 3 | Cold | None | Standard Efficiency | East North Central | East North Central | Midwest | MI, Dearborn Heights | Gas, 80% Usage | Standard, 80% Usage | Yes | Gas, 80% Usage | 78F | Yes | 2F | Day Setup +5h | Not Applicable | G2601630 | G2601630, G26003203 | None | None | 20 ft^2 | Fiberglass | None | 2 ft | None | data/cambium/LRMER_MidCase_15_2025start,data/cambium/LRMER_LowRECost_15_2025start,data/cambium/LRMER_95DecarbBy2035_15_2025start,data/cambium/LRMER_LowRECost_25_2025start | kg/MWh,kg/MWh,kg/MWh,kg/MWh | /lib/resources/data/cambium/LRMER_MidCase_15_2025start/RFCMc.csv,/lib/resources/data/cambium/LRMER_LowRECost_15_2025start/RFCMc.csv,/lib/resources/data/cambium/LRMER_95DecarbBy2035_15_2025start/RFCMc.csv,/lib/resources/data/cambium/LRMER_LowRECost_25_2025start/RFCMc.csv | lb/MBtu,lb/MBtu,lb/MBtu,lb/MBtu | 195.9,195.9,195.9,195.9 | 147.3,147.3,147.3,147.3 | 177.8,177.8,177.8,177.8 | LRMER_MidCase_15_2025start,LRMER_LowRECost_15_2025start,LRMER_95DecarbBy2035_15_2025start,LRMER_LowRECost_25_2025start | CO2e,CO2e,CO2e,CO2e | 200.0,200.0,200.0,200.0 | 200-300% | RFCMc | Vented Attic | None | None | None | None | None | Single-Family Detached | Single-Family Detached | Single-Family Detached | 1000-1499 | 0-1499 | Unheated Basement | None | 1 | 1 | <8 | None | Brick | No | Natural Gas | 70F | Yes | 6F | Day and Night -4h | No Exterior Use | Uninsulated | 50% Usage | Room AC, EER 9.8 | 100% Conditioned | Room AC | No | None | No | Fuel Boiler, 80% AFUE | Non-Ducted Heating | Natural Gas Fuel Boiler | None | None | None | No | None | None | None | None | 25000-29999 | 20000-39999 | 20000-39999 | 20 ACH50 | R-38 | Uninsulated | Uninsulated | Uninsulated | Unfinished, Uninsulated | None | Brick, 12-in, 3-wythe, Uninsulated | Summer = 0.7, Winter = 0.85 | MISO | 100% Incandescent | 100% Usage | 100% Usage | CR04 | None | None | None | None | None | None | None | None | None | None | None | Cooling Season, 7 days/wk | Left/Right at 15ft | 1 | North | None | 50% | 85% | G26003203 | In metro area, not/partially in principal city | None | None | No | Hour16 | 103 | EF 17.6, 100% Usage | Composition Shingles | Stochastic | 1 | 1 | 2018 | 31 | 12 | 15 | None | MI | Renter | 1 | Low | Occupied | 1950s | 1940-59 | Natural Gas Standard | Natural Gas | Yes | Detroit Metropolita | 42.22 | -83.35 | F15 B15 L15 R15 | Single, Clear, Non-metal | 67.9925 | 0.19004 |  | 37.5131 | 0.10485 |  | 15.8258 | 0.044235 |  | 0 | 0 |  | 1179.0249 | 3.2955 |  | 0 | 0 |  | 0 | 0 |  | 108.7294 | 0.30391 |  | 0 | 0 | 0 | 0 | 0 | 160.896 | 0.44972 |  | 0 | 1535.3993 | 4.2916 |  | 21.9803 | 0.061437 |  | 769.3116 | 2.1503 |  | 0 | 0 | 0 | 18.4635 | 0.051607 |  | 434.0383 | 1.2132 |  | 0 | 0 | 0 | 0 | 499.3931 | 0 | 0 | 0 | 23722.6378 | 66.3067 |  | 0 | 2301.4871 | 6.4328 |  | 0 | 0 | 543.9399 | 1.5204 |  | 0 | 0 | 0 | 0 | 0 | 31416.3395 | 31416.3395 | 87.8112 |  | 4349.1747 | 4349.1747 | 0 | 27067.1648 | 0 | 802.7279 | 0 | 6170.7854 | 0 | 1766.926 | 0 | 6170.7854 | 0 | 1683.2681 | 0 | 6170.7854 | 0 | 1848.5844 | 0 | 6170.7854 | 0 | 6973.5132 | 7937.7113 | 7854.0535 | 8019.3698
331483 | 0 | 242.131 | TRUE | 8194 | CBSA Detroit-Warren-Dearborn, MI | 5A | 5A | Hour23 | 4 | Cold | None | None | East North Central | East North Central | Midwest | Not in a census Place | Gas, 120% Usage | Standard, 120% Usage | Yes | Electric, 120% Usage | 70F | No | 0F | None | Not Applicable | G2600990 | G2600990, G26003001 | None | None | 20 ft^2 | Fiberglass | None | 2 ft | None | data/cambium/LRMER_MidCase_15_2025start,data/cambium/LRMER_LowRECost_15_2025start,data/cambium/LRMER_95DecarbBy2035_15_2025start,data/cambium/LRMER_LowRECost_25_2025start | kg/MWh,kg/MWh,kg/MWh,kg/MWh | /lib/resources/data/cambium/LRMER_MidCase_15_2025start/RFCMc.csv,/lib/resources/data/cambium/LRMER_LowRECost_15_2025start/RFCMc.csv,/lib/resources/data/cambium/LRMER_95DecarbBy2035_15_2025start/RFCMc.csv,/lib/resources/data/cambium/LRMER_LowRECost_25_2025start/RFCMc.csv | lb/MBtu,lb/MBtu,lb/MBtu,lb/MBtu | 195.9,195.9,195.9,195.9 | 147.3,147.3,147.3,147.3 | 177.8,177.8,177.8,177.8 | LRMER_MidCase_15_2025start,LRMER_LowRECost_15_2025start,LRMER_95DecarbBy2035_15_2025start,LRMER_LowRECost_25_2025start | CO2e,CO2e,CO2e,CO2e | 200.0,200.0,200.0,200.0 | 400%+ | RFCMc | Vented Attic | None | None | None | None | None | Single-Family Detached | Single-Family Detached | Single-Family Detached | 4000+ | 4000+ | Unheated Basement | 3 Car | 2 | 2 | <8 | None | Brick | No | Natural Gas | 62F | No | 0F | None | No Exterior Use | Uninsulated | 200% Usage | Room AC, EER 12.0 | 20% Conditioned | Room AC | No | None | No | Fuel Boiler, 76% AFUE | Non-Ducted Heating | Natural Gas Fuel Boiler | None | None | None | No | None | None | None | None | 140000-159999 | 140000+ | 150000+ | 6 ACH50 | R-49 | Uninsulated | Uninsulated | Uninsulated | Unfinished, Uninsulated | None | Brick, 12-in, 3-wythe, R-11 | Summer = 0.7, Winter = 0.85 | MISO | 100% LED | 100% Usage | 100% Usage | CR04 | None | None | None | None | None | None | Electric | None | None | None | None | Cooling Season, 7 days/wk | Left/Right at 15ft | 2 | Southeast | None | 200% | 85% | G26003001 | In metro area, not/partially in principal city | None | None | No | Hour17 | 103 | EF 15.9, 100% Usage | Composition Shingles | Stochastic | 1 | 1 | 2018 | 31 | 12 | 15 | None | MI | Owner | 1 | High | Occupied | 1980s | 1980-99 | Electric Standard | Electricity | Yes | Selfridge Angb | 42.6 | -82.83 | F15 B15 L15 R15 | Double, Clear, Metal, Air | 0 | 0 |  | 81.7668 | 0.034028 |  | 34.2893 | 0.01427 |  | 0 | 0 |  | 1125.3929 | 0.46834 |  | 0 | 0 |  | 0 | 0 |  | 88.5075 | 0.036833 |  | 0 | 0 | 1761.9433 | 1740.8422 | 4732.5116 | 84.9906 | 0.03537 |  | 16.7051 | 1837.8487 | 0.76484 |  | 21.9803 | 0.0091473 |  | 7138.3321 | 2.9707 |  | 0 | 0 | 0 | 486.498 | 0.20246 |  | 480.0504 | 0.19978 |  | 0 | 0 | 0 | 0 | 1087.0006 | 0 | 0 | 0 | 55241.2591 | 22.9891 |  | 0 | 0 | 0 |  | 0 | 0 | 0 | 0 |  | 0 | 0 | 0 | 0 | 0 | 75959.9183 | 75959.9183 | 31.6113 |  | 19631.6587 | 19631.6587 | 0 | 56328.2597 | 0 | 3534.0103 | 0 | 12841.6908 | 0 | 7952.8695 | 0 | 12841.6908 | 0 | 7484.1026 | 0 | 12841.6908 | 0 | 8310.1746 | 0 | 12841.6908 | 0 | 16375.7011 | 20794.5603 | 20325.7934 | 21151.8654
331542 | 0 | 242.131 | TRUE | 1690 | Non-CBSA East North Central | 5A | 5A | Hour0 | 2 | Cold | None | Standard Efficiency | East North Central | East North Central | Midwest | Not in a census Place | Electric, 100% Usage | Standard, 100% Usage | Yes | Electric, 100% Usage | 72F | No | 0F | None | Not Applicable | G2600910 | G2600910, G26002500 | None | None | 20 ft^2 | Fiberglass | 0% Leakage, Uninsulated | 2 ft | None | data/cambium/LRMER_MidCase_15_2025start,data/cambium/LRMER_LowRECost_15_2025start,data/cambium/LRMER_95DecarbBy2035_15_2025start,data/cambium/LRMER_LowRECost_25_2025start | kg/MWh,kg/MWh,kg/MWh,kg/MWh | /lib/resources/data/cambium/LRMER_MidCase_15_2025start/RFCMc.csv,/lib/resources/data/cambium/LRMER_LowRECost_15_2025start/RFCMc.csv,/lib/resources/data/cambium/LRMER_95DecarbBy2035_15_2025start/RFCMc.csv,/lib/resources/data/cambium/LRMER_LowRECost_25_2025start/RFCMc.csv | lb/MBtu,lb/MBtu,lb/MBtu,lb/MBtu | 195.9,195.9,195.9,195.9 | 147.3,147.3,147.3,147.3 | 177.8,177.8,177.8,177.8 | LRMER_MidCase_15_2025start,LRMER_LowRECost_15_2025start,LRMER_95DecarbBy2035_15_2025start,LRMER_LowRECost_25_2025start | CO2e,CO2e,CO2e,CO2e | 200.0,200.0,200.0,200.0 | 300-400% | RFCMc | Vented Attic | None | None | None | None | None | Single-Family Detached | Single-Family Detached | Single-Family Detached | 1500-1999 | 1500-2499 | Heated Basement | None | 2 | 2 | <8 | None | Brick | No | Propane | 70F | Yes | 3F | Day and Night +3h | No Exterior Use | Uninsulated | 100% Usage | Room AC, EER 9.8 | 20% Conditioned | Room AC | Yes | None | No | Fuel Furnace, 80% AFUE | Ducted Heating | Propane Fuel Furnace | None | None | None | No | None | None | None | None | 70000-79999 | 60000-79999 | 60000-99999 | 25 ACH50 | Uninsulated | Uninsulated | Uninsulated | Uninsulated | Unfinished, Uninsulated | None | Brick, 12-in, 3-wythe, Uninsulated | Summer = 0.7, Winter = 0.85 | MISO | 100% CFL | 100% Usage | 100% Usage | CR04 | None | EF 17.6 | EF 12, National Average | None | Gas Grill | None | None | None | None | None | Typical Efficiency | Cooling Season, 7 days/wk | Left/Right at 15ft | 3 | South | None | 100% | 85% | G26002500 | Not/partially in metro area | None | None | No | Hour17 | 103 | EF 17.6, 100% Usage | Composition Shingles | Stochastic | 1 | 1 | 2018 | 31 | 12 | 15 | None | MI | Owner | 1 | Medium | Occupied | 1940s | 1940-59 | Electric Standard | Electricity | Yes | Lenawee Co | 41.87 | -84.08 | F18 B18 L18 R18 | Double, Clear, Non-metal, Air, Exterior Clear Storm | 67.9925 | 0.13719 |  | 999.9585 | 2.0177 |  | 37.5131 | 0.075692 |  | 0 | 0 |  | 738.8322 | 1.4908 |  | 0 | 0 |  | 319.7405 | 0.64516 |  | 1330.5427 | 2.6847 |  | 0 | 0 | 0 | 0 | 3600.085 | 46.0122 | 0.092841 |  | 0 | 620.1384 | 1.2513 |  | 16.412 | 0.033115 |  | 2163.1576 | 4.3647 |  | 0 | 0 | 0 | 471.2583 | 0.95088 |  | 868.0765 | 1.7516 |  | 407.9549 | 0 | 0 | 0 | 0 | 0 | 896.7975 | 0 | 0 | 0 |  | 0 | 0 | 0 |  | 0 | 0 | 0 | 0 |  | 0 | 0 | 52320.2197 | 0 | 0 | 64904.9845 | 64904.9845 | 130.9621 |  | 11687.6743 | 11687.6743 | 0 | 896.7975 | 52320.2197 | 2084.9813 | 0 | 204.4618 | 14397.7612 | 4698.7502 | 0 | 204.4618 | 14397.7612 | 4422.1092 | 0 | 204.4618 | 14397.7612 | 4914.9813 | 0 | 204.4618 | 14397.7612 | 16687.2043 | 19300.9731 | 19024.3321 | 19517.2042
331627 | 0 | 242.131 | TRUE | 1690 | Non-CBSA East North Central | 5A | 5A | Hour23 | 3 | Cold | None | None | East North Central | East North Central | Midwest | Not in a census Place | Electric, 80% Usage | Standard, 80% Usage | Yes | Electric, 80% Usage | 75F | No | 0F | None | Not Applicable | G2600770 | G2600770, G26002101 | None | None | 20 ft^2 | Fiberglass | 0% Leakage, Uninsulated | 2 ft | None | data/cambium/LRMER_MidCase_15_2025start,data/cambium/LRMER_LowRECost_15_2025start,data/cambium/LRMER_95DecarbBy2035_15_2025start,data/cambium/LRMER_LowRECost_25_2025start | kg/MWh,kg/MWh,kg/MWh,kg/MWh | /lib/resources/data/cambium/LRMER_MidCase_15_2025start/RFCMc.csv,/lib/resources/data/cambium/LRMER_LowRECost_15_2025start/RFCMc.csv,/lib/resources/data/cambium/LRMER_95DecarbBy2035_15_2025start/RFCMc.csv,/lib/resources/data/cambium/LRMER_LowRECost_25_2025start/RFCMc.csv | lb/MBtu,lb/MBtu,lb/MBtu,lb/MBtu | 195.9,195.9,195.9,195.9 | 147.3,147.3,147.3,147.3 | 177.8,177.8,177.8,177.8 | LRMER_MidCase_15_2025start,LRMER_LowRECost_15_2025start,LRMER_95DecarbBy2035_15_2025start,LRMER_LowRECost_25_2025start | CO2e,CO2e,CO2e,CO2e | 200.0,200.0,200.0,200.0 | 0-100% | RFCMc | Vented Attic | None | None | None | None | None | Single-Family Detached | Single-Family Detached | Single-Family Detached | 1500-1999 | 1500-2499 | Heated Basement | None | 1 | 1 | <8 | None | Brick | No | Fuel Oil | 55F | Yes | 3F | Day -5h | No Exterior Use | Uninsulated | 50% Usage | Room AC, EER 9.8 | 20% Conditioned | Room AC | Yes | None | No | Fuel Furnace, 80% AFUE | Ducted Heating | Fuel Oil Fuel Furnace | None | None | None | No | None | None | None | None | <10000 | <20000 | <20000 | 20 ACH50 | R-19 | Uninsulated | Uninsulated | Uninsulated | Unfinished, Uninsulated | None | Brick, 12-in, 3-wythe, R-7 | Summer = 0.7, Winter = 0.85 | MISO | 100% CFL | 100% Usage | 100% Usage | CR04 | None | None | EF 12, National Average | None | None | None | None | None | None | None | None | Cooling Season, 7 days/wk | Left/Right at 15ft | 3 | Southeast | None | 50% | 85% | G26002101 | In metro area, not/partially in principal city | None | None | No | Hour12 | 104 | EF 6.7, 100% Usage | Composition Shingles | Stochastic | 1 | 1 | 2018 | 31 | 12 | 15 | None | MI | Owner | 1 | Low | Vacant | 1970s | 1960-79 | Electric Premium | Electricity | Yes | Kalamazoo Battle Cr | 42.24 | -85.55 | F12 B12 L12 R12 | Double, Clear, Non-metal, Air | 0 | 0 |  | 0 | 0 |  | 0 | 0 |  | 0 | 0 |  | 382.4577 | 0.7717 |  | 0 | 0 |  | 319.7405 | 0.64516 |  | 308.8969 | 0.62328 |  | 0 | 0 | 0 | 0 | 210.7181 | 0 | 0 |  | 0 | 0 | 0 |  | 21.9803 | 0.044351 |  | 0 | 0 |  | 0 | 0 | 0 | 0 | 0 |  | 1356.0398 | 2.7362 |  | 0 | 0 | 12113.7996 | 0 | 0 | 0 | 0 | 0 | 0 | 0 |  | 0 | 0 | 0 |  | 0 | 0 | 0 | 0 |  | 0 | 0 | 0 | 0 | 0 | 14713.6331 | 14713.6331 | 29.6885 |  | 2599.8335 | 2599.8335 | 12113.7996 | 0 | 0 | 473.5976 | 3672.9021 | 0 | 0 | 1060.7897 | 3672.9021 | 0 | 0 | 1000.7944 | 3672.9021 | 0 | 0 | 1100.2287 | 3672.9021 | 0 | 0 | 4146.4997 | 4733.6918 | 4673.6965 | 4773.1307
331699 | 0 | 242.131 | TRUE | 2663 | Non-CBSA East North Central | 5A | 5A | Hour21 | 4 | Cold | None | None | East North Central | East North Central | Midwest | Not in a census Place | Electric, 100% Usage | EnergyStar, 100% Usage | Yes | Electric, 100% Usage | 72F | Yes | 5F | Day Setup -4h | Not Applicable | G2601490 | G2601490, G26002200 | None | None | 20 ft^2 | Fiberglass | 20% Leakage, Uninsulated | 2 ft | None | data/cambium/LRMER_MidCase_15_2025start,data/cambium/LRMER_LowRECost_15_2025start,data/cambium/LRMER_95DecarbBy2035_15_2025start,data/cambium/LRMER_LowRECost_25_2025start | kg/MWh,kg/MWh,kg/MWh,kg/MWh | /lib/resources/data/cambium/LRMER_MidCase_15_2025start/RFCMc.csv,/lib/resources/data/cambium/LRMER_LowRECost_15_2025start/RFCMc.csv,/lib/resources/data/cambium/LRMER_95DecarbBy2035_15_2025start/RFCMc.csv,/lib/resources/data/cambium/LRMER_LowRECost_25_2025start/RFCMc.csv | lb/MBtu,lb/MBtu,lb/MBtu,lb/MBtu | 195.9,195.9,195.9,195.9 | 147.3,147.3,147.3,147.3 | 177.8,177.8,177.8,177.8 | LRMER_MidCase_15_2025start,LRMER_LowRECost_15_2025start,LRMER_95DecarbBy2035_15_2025start,LRMER_LowRECost_25_2025start | CO2e,CO2e,CO2e,CO2e | 200.0,200.0,200.0,200.0 | 200-300% | RFCMc | Vented Attic | None | None | None | None | None | Single-Family Detached | Single-Family Detached | Single-Family Detached | 2500-2999 | 2500-3999 | Unheated Basement | 3 Car | 2 | 2 | <8 | None | Brick | No | Propane | 68F | Yes | 6F | Night -2h | No Exterior Use | Uninsulated | 100% Usage | AC, SEER 15 | 60% Conditioned | Central AC | Yes | None | No | Fuel Furnace, 80% AFUE | Ducted Heating | Propane Fuel Furnace | None | None | None | No | None | None | None | None | 80000-99999 | 80000-99999 | 60000-99999 | 10 ACH50 | R-49 | Uninsulated | Uninsulated | Uninsulated | Unfinished, Uninsulated | None | Brick, 12-in, 3-wythe, Uninsulated | Summer = 0.7, Winter = 0.85 | PJM | 100% LED | 100% Usage | 100% Usage | CR04 | None | None | EF 12, National Average | Gas Fireplace | None | None | None | None | None | None | Typical Efficiency | Cooling Season, 7 days/wk | Left/Right at 15ft | 6 | Southeast | None | 100% | 85% | G26002200 | Not/partially in metro area | None | None | No | Hour11 | 104 | EF 17.6, 100% Usage | Asphalt Shingles, Medium | Stochastic | 1 | 1 | 2018 | 31 | 12 | 15 | None | MI | Owner | 1 | Medium | Occupied | 1960s | 1960-79 | Propane Standard | Propane | Yes | Kirsch Muni | 41.82 | -85.44 | F12 B12 L12 R12 | Double, Clear, Metal, Air | 0 | 0 |  | 897.6767 | 1.1495 |  | 52.4597 | 0.067175 |  | 146.5355 | 0.18764 |  | 1691.0201 | 2.1654 |  | 0 | 0 |  | 319.7405 | 0.40943 |  | 1083.4837 | 1.3874 |  | 0 | 0 | 0 | 0 | 0 | 38.9785 | 0.049912 |  | 16.7051 | 677.8734 | 0.86802 |  | 21.9803 | 0.028146 |  | 3168.3913 | 4.0572 |  | 0 | 0 | 0 | 669.0813 | 0.85677 |  | 434.0383 | 0.55579 |  | 627.7582 | 0 | 0 | 0 | 0 | 2802.6386 | 0 | 0 | 0 | 0 |  | 0 | 0 | 0 |  | 0 | 0 | 0 | 0 |  | 0 | 0 | 42462.4812 | 8563.5367 | 0 | 63673.793 | 63673.793 | 81.535 |  | 9845.4295 | 9845.4295 | 0 | 2802.6386 | 51026.0179 | 1766.5459 | 0 | 638.913 | 14041.5991 | 3966.0234 | 0 | 638.913 | 14041.5991 | 3752.9226 | 0 | 638.913 | 14041.5991 | 4126.5806 | 0 | 638.913 | 14041.5991 | 16447.0579 | 18646.5355 | 18433.4346 | 18807.0927
331735 | 0 | 242.131 | TRUE | 8194 | Non-CBSA East North Central | 5A | 5A | Hour23 | 4 | Cold | None | None | East North Central | East North Central | Midwest | Not in a census Place | Electric, 100% Usage | EnergyStar, 100% Usage | Yes | Electric, 100% Usage | 72F | Yes | 2F | Night Setup -5h | Not Applicable | G2600490 | G2600490, G26001702 | None | None | 20 ft^2 | Fiberglass | 10% Leakage, Uninsulated | 2 ft | None | data/cambium/LRMER_MidCase_15_2025start,data/cambium/LRMER_LowRECost_15_2025start,data/cambium/LRMER_95DecarbBy2035_15_2025start,data/cambium/LRMER_LowRECost_25_2025start | kg/MWh,kg/MWh,kg/MWh,kg/MWh | /lib/resources/data/cambium/LRMER_MidCase_15_2025start/RFCMc.csv,/lib/resources/data/cambium/LRMER_LowRECost_15_2025start/RFCMc.csv,/lib/resources/data/cambium/LRMER_95DecarbBy2035_15_2025start/RFCMc.csv,/lib/resources/data/cambium/LRMER_LowRECost_25_2025start/RFCMc.csv | lb/MBtu,lb/MBtu,lb/MBtu,lb/MBtu | 195.9,195.9,195.9,195.9 | 147.3,147.3,147.3,147.3 | 177.8,177.8,177.8,177.8 | LRMER_MidCase_15_2025start,LRMER_LowRECost_15_2025start,LRMER_95DecarbBy2035_15_2025start,LRMER_LowRECost_25_2025start | CO2e,CO2e,CO2e,CO2e | 200.0,200.0,200.0,200.0 | 300-400% | RFCMc | Vented Attic | None | None | None | None | None | Single-Family Detached | Single-Family Detached | Single-Family Detached | 4000+ | 4000+ | Unheated Basement | 2 Car | 2 | 2 | <8 | Vinyl, Light | Brick | No | Natural Gas | 68F | No | 0F | None | No Exterior Use | Uninsulated | 100% Usage | AC, SEER 10 | 60% Conditioned | Central AC | Yes | None | No | Fuel Furnace, 92.5% AFUE | Ducted Heating | Natural Gas Fuel Furnace | None | None | None | No | None | None | None | None | 80000-99999 | 80000-99999 | 60000-99999 | 4 ACH50 | R-30 | Uninsulated | Uninsulated | Uninsulated | Unfinished, Uninsulated | None | Brick, 12-in, 3-wythe, R-11 | Summer = 0.7, Winter = 0.85 | MISO | 100% LED | 100% Usage | 100% Usage | CR04 | None | EF 19.9 | EF 12, National Average | None | None | None | None | None | None | None | None | Cooling Season, 7 days/wk | Left/Right at 15ft | 4 | Southeast | None | 100% | 85% | G26001702 | In metro area, not/partially in principal city | None | None | No | Hour17 | 103 | EF 19.9, 100% Usage | Composition Shingles | Stochastic | 1 | 1 | 2018 | 31 | 12 | 15 | None | MI | Owner | 1 | Medium | Occupied | 1980s | 1980-99 | Natural Gas Standard | Natural Gas | Yes | Flint Bishop Intl | 42.97 | -83.75 | F9 B9 L9 R9 | Double, Clear, Metal, Air | 0 | 0 |  | 648.8593 | 0.27003 |  | 37.8062 | 0.015733 |  | 77.0777 | 0.032077 |  | 2655.81 | 1.1052 |  | 0 | 0 |  | 319.7405 | 0.13306 |  | 1410.258 | 0.58689 |  | 0 | 0 | 0 | 0 | 0 | 84.9906 | 0.03537 |  | 16.7051 | 1837.8487 | 0.76484 |  | 21.9803 | 0.0091473 |  | 4073.9809 | 1.6954 |  | 0 | 0 | 0 | 537.1993 | 0.22356 |  | 783.9651 | 0.32625 |  | 0 | 0 | 0 | 0 | 0 | 0 | 0 | 0 | 64037.2011 | 26.6496 |  | 0 | 6651.8341 | 2.7682 |  | 0 | 0 | 0 | 0 |  | 0 | 0 | 0 | 0 | 0 | 83195.2569 | 83195.2569 | 34.6224 |  | 12506.2218 | 12506.2218 | 0 | 70689.0352 | 0 | 2265.2407 | 0 | 16115.6157 | 0 | 5057.2823 | 0 | 16115.6157 | 0 | 4797.72 | 0 | 16115.6157 | 0 | 5243.6643 | 0 | 16115.6157 | 0 | 18380.8565 | 21172.898 | 20913.3357 | 21359.2801
331736 | 0 | 242.131 | TRUE | 2176 | CBSA Detroit-Warren-Dearborn, MI | 5A | 5A | Hour10 | 3 | Cold | None | Standard Efficiency | East North Central | East North Central | Midwest | MI, Roseville | Electric, 100% Usage | EnergyStar, 100% Usage | Yes | Electric, 100% Usage | 72F | Yes | 2F | Night Setback -2h | Not Applicable | G2600990 | G2600990, G26003005 | None | None | 20 ft^2 | Fiberglass | None | 2 ft | None | data/cambium/LRMER_MidCase_15_2025start,data/cambium/LRMER_LowRECost_15_2025start,data/cambium/LRMER_95DecarbBy2035_15_2025start,data/cambium/LRMER_LowRECost_25_2025start | kg/MWh,kg/MWh,kg/MWh,kg/MWh | /lib/resources/data/cambium/LRMER_MidCase_15_2025start/RFCMc.csv,/lib/resources/data/cambium/LRMER_LowRECost_15_2025start/RFCMc.csv,/lib/resources/data/cambium/LRMER_95DecarbBy2035_15_2025start/RFCMc.csv,/lib/resources/data/cambium/LRMER_LowRECost_25_2025start/RFCMc.csv | lb/MBtu,lb/MBtu,lb/MBtu,lb/MBtu | 195.9,195.9,195.9,195.9 | 147.3,147.3,147.3,147.3 | 177.8,177.8,177.8,177.8 | LRMER_MidCase_15_2025start,LRMER_LowRECost_15_2025start,LRMER_95DecarbBy2035_15_2025start,LRMER_LowRECost_25_2025start | CO2e,CO2e,CO2e,CO2e | 200.0,200.0,200.0,200.0 | 400%+ | RFCMc | Vented Attic | None | None | None | None | None | Single-Family Detached | Single-Family Detached | Single-Family Detached | 2000-2499 | 1500-2499 | Heated Basement | None | 1 | 1 | <8 | Vinyl, Light | Brick | No | Natural Gas | 65F | Yes | 3F | Night -1h | No Exterior Use | Uninsulated | 100% Usage | Room AC, EER 10.7 | 20% Conditioned | Room AC | No | None | No | Fuel Wall/Floor Furnace, 68% AFUE | Non-Ducted Heating | Natural Gas Fuel Wall/Floor Furnace | None | None | None | No | None | None | None | None | 120000-139999 | 120000-139999 | 100000-149999 | 20 ACH50 | R-30 | Uninsulated | Uninsulated | Uninsulated | Unfinished, Uninsulated | None | Brick, 12-in, 3-wythe, Uninsulated | Summer = 0.7, Winter = 0.85 | MISO | 100% LED | 100% Usage | 100% Usage | CR04 | None | EF 17.6 | None | None | None | None | None | None | None | None | None | Cooling Season, 7 days/wk | Left/Right at 15ft | 5 | East | None | 100% | 85% | G26003005 | In metro area, not/partially in principal city | None | None | No | Hour14 | 103 | EF 17.6, 100% Usage | Composition Shingles | Stochastic | 1 | 1 | 2018 | 31 | 12 | 15 | None | MI | Owner | 1 | Medium | Occupied | 1950s | 1940-59 | Natural Gas Standard | Natural Gas | Yes | Selfridge Angb | 42.6 | -82.83 | F12 B12 L12 R12 | Double, Clear, Metal, Air | 67.9925 | 0.10655 |  | 773.1215 | 1.2116 |  | 45.1329 | 0.070728 |  | 0 | 0 |  | 572.9539 | 0.89787 |  | 0 | 0 |  | 0 | 0 |  | 0 | 0 |  | 0 | 0 | 0 | 0 | 0 | 34.8755 | 0.054653 |  | 0 | 575.5916 | 0.90201 |  | 21.9803 | 0.034445 |  | 2791.795 | 4.375 |  | 0 | 0 | 0 | 603.1403 | 0.94518 |  | 868.0765 | 1.3604 |  | 0 | 0 | 0 | 0 | 0 | 0 | 0 | 0 | 37537.4219 | 58.8247 |  | 0 | 7754.0744 | 12.1514 |  | 0 | 0 | 0 | 0 |  | 0 | 0 | 0 | 0 | 0 | 51646.1562 | 51646.1562 | 80.9345 |  | 6354.9531 | 6354.9531 | 0 | 45291.4962 | 0 | 1130.6411 | 0 | 10325.4973 | 0 | 2553.9065 | 0 | 10325.4973 | 0 | 2414.4069 | 0 | 10325.4973 | 0 | 2655.5511 | 0 | 10325.4973 | 0 | 11456.1385 | 12879.4038 | 12739.9042 | 12981.0484
331796 | 0 | 242.131 | TRUE | 617 | Non-CBSA East North Central | 5A | 5A | Hour5 | 1 | Cold | None | None | East North Central | East North Central | Midwest | MI, Kalamazoo | None | None | None | Gas, 100% Usage | 70F | Yes | 2F | Day and Night Setup -5h | Double-Loaded Interior | G2600770 | G2600770, G26002102 | None | None | 20 ft^2 | Fiberglass | 20% Leakage, R-4 | 2 ft | None | data/cambium/LRMER_MidCase_15_2025start,data/cambium/LRMER_LowRECost_15_2025start,data/cambium/LRMER_95DecarbBy2035_15_2025start,data/cambium/LRMER_LowRECost_25_2025start | kg/MWh,kg/MWh,kg/MWh,kg/MWh | /lib/resources/data/cambium/LRMER_MidCase_15_2025start/RFCMc.csv,/lib/resources/data/cambium/LRMER_LowRECost_15_2025start/RFCMc.csv,/lib/resources/data/cambium/LRMER_95DecarbBy2035_15_2025start/RFCMc.csv,/lib/resources/data/cambium/LRMER_LowRECost_25_2025start/RFCMc.csv | lb/MBtu,lb/MBtu,lb/MBtu,lb/MBtu | 195.9,195.9,195.9,195.9 | 147.3,147.3,147.3,147.3 | 177.8,177.8,177.8,177.8 | LRMER_MidCase_15_2025start,LRMER_LowRECost_15_2025start,LRMER_95DecarbBy2035_15_2025start,LRMER_LowRECost_25_2025start | CO2e,CO2e,CO2e,CO2e | 200.0,200.0,200.0,200.0 | 400%+ | RFCMc | None | Middle | None | Bottom | 67 | None | 50 or more Unit | Multifamily with 5+ units, 1-3 stories | Multi-Family with 5+ Units | 500-749 | 0-1499 | Slab | None | 2 | 2 | <8 | None | Brick | No | Natural Gas | 65F | Yes | 6F | Night -4h | No Exterior Use | Uninsulated | 100% Usage | AC, SEER 13 | 100% Conditioned | Central AC | Yes | None | No | Fuel Furnace, 80% AFUE | Ducted Heating | Natural Gas Fuel Furnace | None | None | None | No | None | None | None | None | 50000-59999 | 40000-59999 | 40000-59999 | 30 ACH50 | None | None | None | None | Finished, R-13 | 2ft R10 Under, Horizontal | Brick, 12-in, 3-wythe, R-15 | Summer = 0.7, Winter = 0.85 | MISO | 100% CFL | 100% Usage | 100% Usage | CR04 | None | None | None | None | None | None | None | None | None | None | None | Cooling Season, 7 days/wk | 7 | 1 | Southwest | None | 100% | 89% | G26002102 | In metro area, principal city | None | None | None | Hour14 | 104 | EF 17.6, 100% Usage | Asphalt Shingles, Medium | Stochastic | 1 | 1 | 2018 | 31 | 12 | 15 | None | MI | Renter | 1 | Medium | Occupied | 1990s | 1980-99 | Natural Gas Standard | Natural Gas | Yes | Kalamazoo Battle Cr | 42.24 | -85.55 | F18 B18 L18 R18 | Single, Clear, Metal | 0 | 0 |  | 0 | 0 |  | 0 | 0 |  | 116.9354 | 0.64627 |  | 860.7497 | 4.7571 |  | 0 | 0 |  | 0 | 0 |  | 112.8324 | 0.6236 |  | 0 | 0 | 0 | 0 | 0 | 32.824 | 0.18141 |  | 0 | 325.602 | 1.7995 |  | 16.412 | 0.090705 |  | 1151.4762 | 6.3639 |  | 0 | 0 | 0 | 23.7388 | 0.1312 |  | 434.0383 | 2.3988 |  | 0 | 0 | 0 | 0 | 0 | 0 | 0 | 0 | 4430.3554 | 24.4854 |  | 0 | 2947.1227 | 16.288 |  | 0 | 0 | 694.8715 | 3.8404 |  | 0 | 0 | 0 | 0 | 0 | 11146.6651 | 11146.6651 | 61.6047 |  | 3074.3155 | 3074.3155 | 0 | 8072.3496 | 0 | 555.9192 | 0 | 1840.3317 | 0 | 1245.2807 | 0 | 1840.3317 | 0 | 1179.7284 | 0 | 1840.3317 | 0 | 1291.7766 | 0 | 1840.3317 | 0 | 2396.2509 | 3085.6124 | 3020.0602 | 3132.1084
331814 | 0 | 242.131 | TRUE | 1138 | CBSA Detroit-Warren-Dearborn, MI | 5A | 5A | Hour17 | 3 | Cold | None | Standard Efficiency, No usage | East North Central | East North Central | Midwest | In another census Place | None | None | None | Electric, 80% Usage | 76F | No | 0F | None | Double-Loaded Interior | G2601250 | G2601250, G26002906 | None | None | 20 ft^2 | Fiberglass | 30% Leakage, R-4 | 2 ft | None | data/cambium/LRMER_MidCase_15_2025start,data/cambium/LRMER_LowRECost_15_2025start,data/cambium/LRMER_95DecarbBy2035_15_2025start,data/cambium/LRMER_LowRECost_25_2025start | kg/MWh,kg/MWh,kg/MWh,kg/MWh | /lib/resources/data/cambium/LRMER_MidCase_15_2025start/RFCMc.csv,/lib/resources/data/cambium/LRMER_LowRECost_15_2025start/RFCMc.csv,/lib/resources/data/cambium/LRMER_95DecarbBy2035_15_2025start/RFCMc.csv,/lib/resources/data/cambium/LRMER_LowRECost_25_2025start/RFCMc.csv | lb/MBtu,lb/MBtu,lb/MBtu,lb/MBtu | 195.9,195.9,195.9,195.9 | 147.3,147.3,147.3,147.3 | 177.8,177.8,177.8,177.8 | LRMER_MidCase_15_2025start,LRMER_LowRECost_15_2025start,LRMER_95DecarbBy2035_15_2025start,LRMER_LowRECost_25_2025start | CO2e,CO2e,CO2e,CO2e | 200.0,200.0,200.0,200.0 | 300-400% | RFCMc | None | Left | None | Bottom | 12 | None | 10 to 19 Unit | Multifamily with 5+ units, 1-3 stories | Multi-Family with 5+ Units | 1000-1499 | 0-1499 | Slab | None | 2 | 2 | <8 | Vinyl, Light | Brick | No | Natural Gas | 55F | No | 0F | None | No Exterior Use | Uninsulated | 50% Usage | Room AC, EER 9.8 | 100% Conditioned | Room AC | Yes | Heating Only | No | Shared Heating | Ducted Heating | Natural Gas Shared Heating | None | None | Boiler Baseboards Heating Only, Natural Gas | No | None | None | None | None | 60000-69999 | 60000-79999 | 60000-99999 | 40 ACH50 | None | None | None | None | Finished, R-13 | Uninsulated | Brick, 12-in, 3-wythe, Uninsulated | Summer = 0.7, Winter = 0.85 | MISO | 100% Incandescent | 100% Usage | 100% Usage | CR04 | None | None | None | None | None | None | None | None | None | None | None | Cooling Season, 7 days/wk | 7 | 2 | East | None | 50% | 89% | G26002906 | In metro area, not/partially in principal city | None | None | None | Hour17 | 103 | EF 19.9, 100% Usage | Asphalt Shingles, Medium | Stochastic | 1 | 1 | 2018 | 31 | 12 | 15 | None | MI | Owner | 1 | Low | Vacant | 1960s | 1960-79 | Natural Gas Standard | Natural Gas | No | Oakland Co Intl | 42.67 | -83.42 | F30 B30 L30 R30 | Double, Clear, Non-metal, Air | 0 | 0 |  | 0 | 0 |  | 0 | 0 |  | 0 | 0 |  | 776.6383 | 2.3272 |  | 0 | 0 |  | 0 | 0 |  | 69.4578 | 0.20813 |  | 0 | 0 | 0 | 0 | 0 | 0 | 0 |  | 0 | 0 | 0 |  | 21.9803 | 0.065864 |  | 0 | 0 |  | 0 | 0 | 0 | 0 | 0 |  | 400.042 | 1.1987 |  | 0 | 0 | 0 | 0 | 0 | 0 | 0 | 0 | 14999.3774 | 44.9454 |  | 0 | 1627.7167 | 4.8774 |  | 0 | 0 | 0 | 0 |  | 0 | 0 | 0 | 0 | 0 | 17894.9195 | 17894.9195 | 53.6219 |  | 1267.8254 | 1267.8254 | 0 | 16627.0941 | 0 | 231.2219 | 0 | 3790.6506 | 0 | 502.4343 | 0 | 3790.6506 | 0 | 493.9394 | 0 | 3790.6506 | 0 | 514.7838 | 0 | 3790.6506 | 0 | 4021.8725 | 4293.0849 | 4284.59 | 4305.4344
331920 | 0 | 242.131 | TRUE | 2176 | Non-CBSA East North Central | 5A | 5A | Hour6 | 4 | Cold | None | Standard Efficiency, No usage | East North Central | East North Central | Midwest | MI, Kalamazoo | Electric, 100% Usage | EnergyStar, 100% Usage | Yes | Electric, 100% Usage | 75F | No | 0F | None | Not Applicable | G2600770 | G2600770, G26002102 | None | None | 20 ft^2 | Fiberglass | 10% Leakage, Uninsulated | 2 ft | None | data/cambium/LRMER_MidCase_15_2025start,data/cambium/LRMER_LowRECost_15_2025start,data/cambium/LRMER_95DecarbBy2035_15_2025start,data/cambium/LRMER_LowRECost_25_2025start | kg/MWh,kg/MWh,kg/MWh,kg/MWh | /lib/resources/data/cambium/LRMER_MidCase_15_2025start/RFCMc.csv,/lib/resources/data/cambium/LRMER_LowRECost_15_2025start/RFCMc.csv,/lib/resources/data/cambium/LRMER_95DecarbBy2035_15_2025start/RFCMc.csv,/lib/resources/data/cambium/LRMER_LowRECost_25_2025start/RFCMc.csv | lb/MBtu,lb/MBtu,lb/MBtu,lb/MBtu | 195.9,195.9,195.9,195.9 | 147.3,147.3,147.3,147.3 | 177.8,177.8,177.8,177.8 | LRMER_MidCase_15_2025start,LRMER_LowRECost_15_2025start,LRMER_95DecarbBy2035_15_2025start,LRMER_LowRECost_25_2025start | CO2e,CO2e,CO2e,CO2e | 200.0,200.0,200.0,200.0 | 200-300% | RFCMc | Vented Attic | None | None | None | None | None | Single-Family Detached | Single-Family Detached | Single-Family Detached | 2000-2499 | 1500-2499 | Unheated Basement | None | 1 | 1 | <8 | None | Brick | No | Natural Gas | 55F | No | 0F | None | No Exterior Use | Uninsulated | 100% Usage | AC, SEER 8 | 60% Conditioned | Central AC | Yes | None | No | Fuel Furnace, 80% AFUE | Ducted Heating | Natural Gas Fuel Furnace | None | None | None | No | None | None | None | None | 50000-59999 | 40000-59999 | 40000-59999 | 15 ACH50 | R-7 | Uninsulated | Uninsulated | Uninsulated | Unfinished, Uninsulated | None | Brick, 12-in, 3-wythe, Uninsulated | Summer = 0.7, Winter = 0.85 | MISO | 100% CFL | 100% Usage | 100% Usage | CR04 | None | None | None | None | None | None | None | None | None | None | None | Cooling Season, 7 days/wk | Left/Right at 15ft | 3 | Southeast | None | 100% | 85% | G26002102 | In metro area, principal city | None | None | No | Hour12 | 104 | EF 17.6, 100% Usage | Composition Shingles | Stochastic | 1 | 1 | 2018 | 31 | 12 | 15 | None | MI | Owner | 1 | Medium | Vacant | 1940s | 1940-59 | Natural Gas Standard | Natural Gas | Yes | Kalamazoo Battle Cr | 42.24 | -85.55 | F9 B9 L9 R9 | Double, Clear, Non-metal, Air | 0 | 0 |  | 0 | 0 |  | 0 | 0 |  | 89.6797 | 0.14054 |  | 1937.1998 | 3.0358 |  | 0 | 0 |  | 0 | 0 |  | 620.1384 | 0.97182 |  | 0 | 0 | 0 | 0 | 0 | 0 | 0 |  | 0 | 0 | 0 |  | 21.9803 | 0.034445 |  | 0 | 0 |  | 0 | 0 | 0 | 0 | 0 |  | 434.0383 | 0.68018 |  | 0 | 0 | 0 | 0 | 0 | 0 | 0 | 0 | 24335.7424 | 38.1364 |  | 0 | 1562.0688 | 2.4479 |  | 0 | 0 | 0 | 0 |  | 0 | 0 | 0 | 0 | 0 | 29000.5547 | 29000.5547 | 45.4466 |  | 3103.0365 | 3103.0365 | 0 | 25897.8112 | 0 | 577.8037 | 0 | 5904.1497 | 0 | 1252.0483 | 0 | 5904.1497 | 0 | 1215.1862 | 0 | 5904.1497 | 0 | 1294.5377 | 0 | 5904.1497 | 0 | 6481.9534 | 7156.198 | 7119.3359 | 7198.6874
331942 | 0 | 242.131 | TRUE | 2176 | Non-CBSA East North Central | 7A | 7A | Hour12 | 5 | Very Cold | None | Standard Efficiency | East North Central | East North Central | Midwest | Not in a census Place | Electric, 120% Usage | Standard, 120% Usage | Yes | Electric, 120% Usage | 70F | No | 0F | None | Not Applicable | G2601310 | G2601310, G26000100 | None | None | 20 ft^2 | Fiberglass | 0% Leakage, Uninsulated | 2 ft | None | data/cambium/LRMER_MidCase_15_2025start,data/cambium/LRMER_LowRECost_15_2025start,data/cambium/LRMER_95DecarbBy2035_15_2025start,data/cambium/LRMER_LowRECost_25_2025start | kg/MWh,kg/MWh,kg/MWh,kg/MWh | /lib/resources/data/cambium/LRMER_MidCase_15_2025start/MROEc.csv,/lib/resources/data/cambium/LRMER_LowRECost_15_2025start/MROEc.csv,/lib/resources/data/cambium/LRMER_95DecarbBy2035_15_2025start/MROEc.csv,/lib/resources/data/cambium/LRMER_LowRECost_25_2025start/MROEc.csv | lb/MBtu,lb/MBtu,lb/MBtu,lb/MBtu | 195.9,195.9,195.9,195.9 | 147.3,147.3,147.3,147.3 | 177.8,177.8,177.8,177.8 | LRMER_MidCase_15_2025start,LRMER_LowRECost_15_2025start,LRMER_95DecarbBy2035_15_2025start,LRMER_LowRECost_25_2025start | CO2e,CO2e,CO2e,CO2e | 200.0,200.0,200.0,200.0 | 300-400% | MROEc | Vented Attic | None | None | None | None | None | Single-Family Detached | Single-Family Detached | Single-Family Detached | 2000-2499 | 1500-2499 | Heated Basement | 2 Car | 1 | 1 | <8 | None | Brick | No | Natural Gas | 70F | Yes | 3F | Night +3h | No Exterior Use | Uninsulated | 200% Usage | AC, SEER 15 | 60% Conditioned | Central AC | Yes | None | No | Fuel Furnace, 80% AFUE | Ducted Heating | Natural Gas Fuel Furnace | None | None | None | No | None | None | None | None | 80000-99999 | 80000-99999 | 60000-99999 | 20 ACH50 | R-38 | Uninsulated | Uninsulated | Uninsulated | Unfinished, Uninsulated | None | Brick, 12-in, 3-wythe, R-7 | Summer = 0.7, Winter = 0.85 | MISO | 100% LED | 100% Usage | 100% Usage | CR04 | None | EF 17.6 | EF 12, National Average | None | None | None | None | None | None | None | None | Cooling Season, 7 days/wk | Left/Right at 15ft | 4 | Northwest | None | 200% | 85% | G26000100 | Not/partially in metro area | None | None | No | Hour17 | 74 | EF 19.9, 100% Usage | Wood Shingles | Stochastic | 1 | 1 | 2018 | 31 | 12 | 15 | None | MI | Owner | 1 | High | Occupied | 1970s | 1960-79 | Natural Gas Premium | Natural Gas | Yes | Eagle River Union | 45.93 | -89.27 | F12 B12 L12 R12 | Double, Low-E, Non-metal, Air, M-Gain | 40.7369 | 0.063839 |  | 1484.405 | 2.3262 |  | 55.6835 | 0.087261 |  | 14.0674 | 0.022045 |  | 812.393 | 1.2731 |  | 0 | 0 |  | 319.7405 | 0.50106 |  | 1326.1466 | 2.0782 |  | 0 | 0 | 0 | 0 | 0 | 34.8755 | 0.054653 |  | 16.7051 | 575.5916 | 0.90201 |  | 27.2556 | 0.042712 |  | 5078.6286 | 7.9587 |  | 0 | 0 | 0 | 644.7564 | 1.0104 |  | 834.0803 | 1.3071 |  | 0 | 0 | 0 | 0 | 0 | 0 | 0 | 0 | 50450.7193 | 79.0611 |  | 0 | 13053.6785 | 20.4564 |  | 0 | 0 | 0 | 0 |  | 0 | 0 | 0 | 0 | 0 | 74769.7567 | 74769.7567 | 117.1714 |  | 11265.3589 | 11265.3589 | 0 | 63504.3979 | 0 | 1960.8608 | 0 | 14477.6805 | 0 | 3272.8753 | 0 | 14477.6805 | 0 | 2997.8877 | 0 | 14477.6805 | 0 | 4034.8053 | 0 | 14477.6805 | 0 | 16438.5413 | 17750.5559 | 17475.5682 | 18512.4858
331947 | 0 | 242.131 | TRUE | 1220 | Non-CBSA East North Central | 5A | 5A | Hour4 | 3 | Cold | None | Standard Efficiency, No usage | East North Central | East North Central | Midwest | Not in a census Place | Propane, 80% Usage | Standard, 80% Usage | Yes | Electric, 80% Usage | 70F | No | 0F | None | Not Applicable | G2601570 | G2601570, G26001600 | None | 290 Rated kWh, 80% Usage | 20 ft^2 | Fiberglass | 20% Leakage, Uninsulated | 2 ft | None | data/cambium/LRMER_MidCase_15_2025start,data/cambium/LRMER_LowRECost_15_2025start,data/cambium/LRMER_95DecarbBy2035_15_2025start,data/cambium/LRMER_LowRECost_25_2025start | kg/MWh,kg/MWh,kg/MWh,kg/MWh | /lib/resources/data/cambium/LRMER_MidCase_15_2025start/RFCMc.csv,/lib/resources/data/cambium/LRMER_LowRECost_15_2025start/RFCMc.csv,/lib/resources/data/cambium/LRMER_95DecarbBy2035_15_2025start/RFCMc.csv,/lib/resources/data/cambium/LRMER_LowRECost_25_2025start/RFCMc.csv | lb/MBtu,lb/MBtu,lb/MBtu,lb/MBtu | 195.9,195.9,195.9,195.9 | 147.3,147.3,147.3,147.3 | 177.8,177.8,177.8,177.8 | LRMER_MidCase_15_2025start,LRMER_LowRECost_15_2025start,LRMER_95DecarbBy2035_15_2025start,LRMER_LowRECost_25_2025start | CO2e,CO2e,CO2e,CO2e | 200.0,200.0,200.0,200.0 | 150-200% | RFCMc | Vented Attic | None | None | None | None | None | Single-Family Detached | Single-Family Detached | Single-Family Detached | 1000-1499 | 0-1499 | Unheated Basement | None | 1 | 1 | <8 | None | Brick | No | Other Fuel | 55F | No | 0F | None | No Exterior Use | Uninsulated | 50% Usage | AC, SEER 10 | 100% Conditioned | Central AC | Yes | None | No | Other | Ducted Heating | None | None | None | None | No | None | None | None | None | 35000-39999 | 20000-39999 | 20000-39999 | 15 ACH50 | R-19 | Uninsulated | Uninsulated | Uninsulated | Unfinished, Uninsulated | None | Brick, 12-in, 3-wythe, R-7 | Summer = 0.7, Winter = 0.85 | MISO | 100% CFL | 100% Usage | 100% Usage | CR04 | None | EF 15.9 | None | None | None | None | None | Has Pool | Gas | 1.0 HP Pump | None | Cooling Season, 7 days/wk | Left/Right at 15ft | 3 | North | None | 50% | 85% | G26001600 | Not/partially in metro area | None | None | No | Hour0 | 103 | EF 17.6, 100% Usage | Composition Shingles | Stochastic | 1 | 1 | 2018 | 31 | 12 | 15 | None | MI | Owner | 1 | Low | Vacant | 1970s | 1960-79 | Electric Standard | Electricity | Yes | Flint Bishop Intl | 42.97 | -83.75 | F9 B9 L9 R9 | Double, Clear, Non-metal, Air | 0 | 0 |  | 0 | 0 |  | 0 | 0 |  | 500.5654 | 1.3991 |  | 2070.8402 | 5.7882 |  | 0 | 0 |  | 0 | 0 |  | 0 | 0 |  | 0 | 0 | 0 | 0 | 376.3033 | 0 | 0 |  | 0 | 0 | 0 |  | 21.9803 | 0.061437 |  | 0 | 0 |  | 0 | 2172.5358 | 0 | 0 | 0 |  | 914.0887 | 2.555 |  | 0 | 0 | 0 | 0 | 0 | 0 | 0 | 0 | 0 | 0 |  | 0 | 0 | 0 |  | 0 | 6021.7313 | 0 | 0 |  | 0 | 0 | 0 | 0 | 0 | 12078.0449 | 12078.0449 | 33.7591 |  | 6056.3137 | 6056.3137 | 0 | 6021.7313 | 0 | 1061.9564 | 0 | 1372.8218 | 0 | 2380.6555 | 0 | 1372.8218 | 0 | 2308.6387 | 0 | 1372.8218 | 0 | 2431.3925 | 0 | 1372.8218 | 0 | 2434.7782 | 3753.4773 | 3681.4605 | 3804.2143
331998 | 0 | 242.131 | TRUE | 1690 | CBSA Detroit-Warren-Dearborn, MI | 5A | 5A | Hour5 | 3 | Cold | None | Standard Efficiency, No usage | East North Central | East North Central | Midwest | MI, Detroit | Electric, 120% Usage | EnergyStar, 120% Usage | Yes | Gas, 120% Usage | 68F | Yes | 5F | Day Setup +4h | Not Applicable | G2601630 | G2601630, G26003209 | None | None | 20 ft^2 | Fiberglass | 30% Leakage, R-4 | 2 ft | None | data/cambium/LRMER_MidCase_15_2025start,data/cambium/LRMER_LowRECost_15_2025start,data/cambium/LRMER_95DecarbBy2035_15_2025start,data/cambium/LRMER_LowRECost_25_2025start | kg/MWh,kg/MWh,kg/MWh,kg/MWh | /lib/resources/data/cambium/LRMER_MidCase_15_2025start/RFCMc.csv,/lib/resources/data/cambium/LRMER_LowRECost_15_2025start/RFCMc.csv,/lib/resources/data/cambium/LRMER_95DecarbBy2035_15_2025start/RFCMc.csv,/lib/resources/data/cambium/LRMER_LowRECost_25_2025start/RFCMc.csv | lb/MBtu,lb/MBtu,lb/MBtu,lb/MBtu | 195.9,195.9,195.9,195.9 | 147.3,147.3,147.3,147.3 | 177.8,177.8,177.8,177.8 | LRMER_MidCase_15_2025start,LRMER_LowRECost_15_2025start,LRMER_95DecarbBy2035_15_2025start,LRMER_LowRECost_25_2025start | CO2e,CO2e,CO2e,CO2e | 200.0,200.0,200.0,200.0 | 400%+ | RFCMc | Vented Attic | None | None | None | None | None | Single-Family Detached | Single-Family Detached | Single-Family Detached | 1500-1999 | 1500-2499 | Slab | None | 1 | 1 | <8 | None | Brick | No | Natural Gas | 55F | No | 0F | None | No Exterior Use | Uninsulated | 200% Usage | None | None | None | Yes | None | No | Fuel Furnace, 80% AFUE | Ducted Heating | Natural Gas Fuel Furnace | None | None | None | No | None | None | None | None | 80000-99999 | 80000-99999 | 60000-99999 | 10 ACH50 | R-7 | None | None | None | Unfinished, Uninsulated | Uninsulated | Brick, 12-in, 3-wythe, Uninsulated | Summer = 0.7, Winter = 0.85 | MISO | 100% LED | 100% Usage | 100% Usage | CR04 | None | None | None | None | None | None | None | None | None | None | None | Cooling Season, 7 days/wk | Left/Right at 15ft | 1 | East | None | 200% | 85% | G26003209 | In metro area, principal city | None | None | No | Hour23 | 103 | EF 17.6, 100% Usage | Composition Shingles | Stochastic | 1 | 1 | 2018 | 31 | 12 | 15 | None | MI | Owner | 1 | High | Vacant | 1940s | 1940-59 | Natural Gas Standard | Natural Gas | Yes | Detroit Metropolita | 42.22 | -83.35 | F6 B6 L6 R6 | Single, Clear, Non-metal | 0 | 0 |  | 0 | 0 |  | 0 | 0 |  | 0 | 0 |  | 0 | 0 |  | 0 | 0 |  | 0 | 0 |  | 456.3117 | 0.92072 |  | 0 | 0 | 0 | 0 | 0 | 0 | 0 |  | 0 | 0 | 0 |  | 21.9803 | 0.044351 |  | 0 | 0 |  | 0 | 0 | 0 | 0 | 0 |  | 434.0383 | 0.87578 |  | 0 | 0 | 0 | 0 | 0 | 0 | 0 | 0 | 18014.1995 | 36.3482 |  | 0 | 1551.2252 | 3.13 |  | 0 | 0 | 0 | 0 |  | 0 | 0 | 0 | 0 | 0 | 20477.4618 | 20477.4618 | 41.3184 |  | 912.0372 | 912.0372 | 0 | 19565.4246 | 0 | 167.4981 | 0 | 4460.5013 | 0 | 376.2267 | 0 | 4460.5013 | 0 | 348.2369 | 0 | 4460.5013 | 0 | 393.1648 | 0 | 4460.5013 | 0 | 4627.9993 | 4836.728 | 4808.7382 | 4853.6661
332024 | 0 | 242.131 | TRUE | 2115 | Non-CBSA East North Central | 5A | 5A | Hour7 | 2 | Cold | None | Standard Efficiency | East North Central | East North Central | Midwest | Not in a census Place | Electric, 100% Usage | EnergyStar, 100% Usage | Yes | Gas, 100% Usage | 70F | No | 0F | None | Double-Loaded Interior | G2600490 | G2600490, G26001704 | None | None | 20 ft^2 | Fiberglass | 30% Leakage, Uninsulated | 2 ft | None | data/cambium/LRMER_MidCase_15_2025start,data/cambium/LRMER_LowRECost_15_2025start,data/cambium/LRMER_95DecarbBy2035_15_2025start,data/cambium/LRMER_LowRECost_25_2025start | kg/MWh,kg/MWh,kg/MWh,kg/MWh | /lib/resources/data/cambium/LRMER_MidCase_15_2025start/RFCMc.csv,/lib/resources/data/cambium/LRMER_LowRECost_15_2025start/RFCMc.csv,/lib/resources/data/cambium/LRMER_95DecarbBy2035_15_2025start/RFCMc.csv,/lib/resources/data/cambium/LRMER_LowRECost_25_2025start/RFCMc.csv | lb/MBtu,lb/MBtu,lb/MBtu,lb/MBtu | 195.9,195.9,195.9,195.9 | 147.3,147.3,147.3,147.3 | 177.8,177.8,177.8,177.8 | LRMER_MidCase_15_2025start,LRMER_LowRECost_15_2025start,LRMER_95DecarbBy2035_15_2025start,LRMER_LowRECost_25_2025start | CO2e,CO2e,CO2e,CO2e | 200.0,200.0,200.0,200.0 | 150-200% | RFCMc | None | Right | None | Top | 4 | None | 3 or 4 Unit | Multifamily with 2-4 Units | Multi-Family with 2 - 4 Units | 2000-2499 | 1500-2499 | Unheated Basement | None | 2 | 2 | <8 | Brick, Medium/Dark | Wood Frame | No | Natural Gas | 72F | Yes | 12F | Night +2h | No Exterior Use | Uninsulated | 100% Usage | None | None | None | Yes | None | No | Fuel Furnace, 80% AFUE | Ducted Heating | Natural Gas Fuel Furnace | None | None | None | No | None | None | None | None | 20000-24999 | 20000-39999 | 20000-39999 | 40 ACH50 | None | Uninsulated | Uninsulated | Uninsulated | Finished, R-49 | None | Wood Stud, Uninsulated | Summer = 0.7, Winter = 0.85 | MISO | 100% Incandescent | 100% Usage | 100% Usage | CR04 | None | None | None | None | None | None | None | None | None | None | None | Cooling Season, 7 days/wk | 27 | 1 | South | None | 100% | 96% | G26001704 | Not/partially in metro area | None | None | None | Hour6 | 103 | EF 17.6, 100% Usage | Composition Shingles | Stochastic | 1 | 1 | 2018 | 31 | 12 | 15 | None | MI | Renter | 1 | Medium | Occupied | 1940s | 1940-59 | Natural Gas Standard | Natural Gas | Yes | Flint Bishop Intl | 42.97 | -83.75 | F9 B9 L9 R9 | Single, Clear, Non-metal | 67.9925 | 0.10962 |  | 289.8473 | 0.46732 |  | 16.9981 | 0.027406 |  | 0 | 0 |  | 0 | 0 |  | 0 | 0 |  | 0 | 0 |  | 1640.6118 | 2.6451 |  | 0 | 0 | 0 | 0 | 0 | 205.7359 | 0.33171 |  | 0 | 2303.5386 | 3.714 |  | 16.412 | 0.026461 |  | 1788.6127 | 2.8838 |  | 0 | 0 | 0 | 23.7388 | 0.038274 |  | 434.0383 | 0.6998 |  | 0 | 0 | 0 | 0 | 0 | 0 | 0 | 0 | 64592.8638 | 104.1426 |  | 0 | 2917.2294 | 4.7034 |  | 0 | 0 | 694.8715 | 1.1203 |  | 0 | 0 | 0 | 0 | 0 | 74992.4907 | 74992.4907 | 120.9099 |  | 6787.526 | 6787.526 | 0 | 68204.9648 | 0 | 1197.438 | 0 | 15549.3329 | 0 | 2715.1155 | 0 | 15549.3329 | 0 | 2544.3479 | 0 | 15549.3329 | 0 | 2848.0992 | 0 | 15549.3329 | 0 | 16746.7709 | 18264.4483 | 18093.6808 | 18397.4321
332042 | 0 | 242.131 | TRUE | 1690 | Non-CBSA East North Central | 6A | 6A | Hour22 | 2 | Cold | None | Standard Efficiency | East North Central | East North Central | Midwest | Not in a census Place | Propane, 120% Usage | EnergyStar, 120% Usage | Yes | Electric, 120% Usage | 78F | Yes | 5F | Day Setup +2h | Not Applicable | G2600550 | G2600550, G26000500 | None | 318 Rated kWh, 120% Usage | 20 ft^2 | Fiberglass | 10% Leakage, Uninsulated | 2 ft | None | data/cambium/LRMER_MidCase_15_2025start,data/cambium/LRMER_LowRECost_15_2025start,data/cambium/LRMER_95DecarbBy2035_15_2025start,data/cambium/LRMER_LowRECost_25_2025start | kg/MWh,kg/MWh,kg/MWh,kg/MWh | /lib/resources/data/cambium/LRMER_MidCase_15_2025start/RFCMc.csv,/lib/resources/data/cambium/LRMER_LowRECost_15_2025start/RFCMc.csv,/lib/resources/data/cambium/LRMER_95DecarbBy2035_15_2025start/RFCMc.csv,/lib/resources/data/cambium/LRMER_LowRECost_25_2025start/RFCMc.csv | lb/MBtu,lb/MBtu,lb/MBtu,lb/MBtu | 195.9,195.9,195.9,195.9 | 147.3,147.3,147.3,147.3 | 177.8,177.8,177.8,177.8 | LRMER_MidCase_15_2025start,LRMER_LowRECost_15_2025start,LRMER_95DecarbBy2035_15_2025start,LRMER_LowRECost_25_2025start | CO2e,CO2e,CO2e,CO2e | 200.0,200.0,200.0,200.0 | 400%+ | RFCMc | Vented Attic | None | None | None | None | None | Single-Family Detached | Single-Family Detached | Single-Family Detached | 1500-1999 | 1500-2499 | Vented Crawlspace | None | 2 | 2 | <8 | None | Brick | No | Propane | 68F | No | 0F | None | No Exterior Use | Uninsulated | 200% Usage | Room AC, EER 10.7 | <10% Conditioned | Room AC | Yes | None | No | Fuel Furnace, 80% AFUE | Ducted Heating | Propane Fuel Furnace | None | None | None | No | None | None | None | None | 80000-99999 | 80000-99999 | 60000-99999 | 15 ACH50 | R-19 | Uninsulated | Uninsulated | Uninsulated | Unfinished, Uninsulated | None | Brick, 12-in, 3-wythe, Uninsulated | Summer = 0.7, Winter = 0.85 | MISO | 100% LED | 100% Usage | 100% Usage | CR04 | None | None | EF 12, National Average | None | None | None | None | None | None | None | None | Cooling Season, 7 days/wk | Left/Right at 15ft | 2 | Southeast | None | 200% | 85% | G26000500 | Not/partially in metro area | None | None | No | Hour20 | 103 | EF 17.6, 100% Usage | Composition Shingles | Stochastic | 1 | 1 | 2018 | 31 | 12 | 15 | None | MI | Owner | 1 | High | Occupied | <1940 | <1940 | Electric Standard | Electricity | Yes | Cherry Capital | 44.74 | -85.58 | F18 B18 L18 R18 | Double, Clear, Metal, Air | 54.5112 | 0.10999 |  | 42.7884 | 0.086336 |  | 28.1348 | 0.056769 |  | 0 | 0 |  | 119.573 | 0.24127 |  | 117.2284 | 0.23654 |  | 319.7405 | 0.64516 |  | 1273.9799 | 2.5706 |  | 0 | 0 | 0 | 0 | 4769.4386 | 30.7725 | 0.062091 |  | 0 | 473.6028 | 0.95561 |  | 16.412 | 0.033115 |  | 3821.3537 | 7.7105 |  | 0 | 0 | 0 | 486.498 | 0.98163 |  | 434.0383 | 0.87578 |  | 0 | 0 | 0 | 0 | 0 | 0 | 0 | 0 | 0 | 0 |  | 0 | 0 | 0 |  | 0 | 0 | 0 | 0 |  | 570.3163 | 0 | 50361.6257 | 0 | 0 | 62920.0142 | 62920.0142 | 126.957 |  | 11988.3652 | 11988.3652 | 0 | 0 | 50931.649 | 2128.6441 | 0 | 0 | 14015.6554 | 4826.451 | 0 | 0 | 14015.6554 | 4525.692 | 0 | 0 | 14015.6554 | 5043.3471 | 0 | 0 | 14015.6554 | 16144.2995 | 18842.1064 | 18541.3474 | 19059.0025
332044 | 0 | 242.131 | TRUE | 1690 | CBSA Detroit-Warren-Dearborn, MI | 5A | 5A | Hour20 | 4 | Cold | None | Standard Efficiency | East North Central | East North Central | Midwest | In another census Place | Gas, 80% Usage | EnergyStar, 80% Usage | Yes | Gas, 80% Usage | 70F | Yes | 2F | Night Setback -5h | Not Applicable | G2601630 | G2601630, G26003204 | None | None | 20 ft^2 | Fiberglass | None | 2 ft | None | data/cambium/LRMER_MidCase_15_2025start,data/cambium/LRMER_LowRECost_15_2025start,data/cambium/LRMER_95DecarbBy2035_15_2025start,data/cambium/LRMER_LowRECost_25_2025start | kg/MWh,kg/MWh,kg/MWh,kg/MWh | /lib/resources/data/cambium/LRMER_MidCase_15_2025start/RFCMc.csv,/lib/resources/data/cambium/LRMER_LowRECost_15_2025start/RFCMc.csv,/lib/resources/data/cambium/LRMER_95DecarbBy2035_15_2025start/RFCMc.csv,/lib/resources/data/cambium/LRMER_LowRECost_25_2025start/RFCMc.csv | lb/MBtu,lb/MBtu,lb/MBtu,lb/MBtu | 195.9,195.9,195.9,195.9 | 147.3,147.3,147.3,147.3 | 177.8,177.8,177.8,177.8 | LRMER_MidCase_15_2025start,LRMER_LowRECost_15_2025start,LRMER_95DecarbBy2035_15_2025start,LRMER_LowRECost_25_2025start | CO2e,CO2e,CO2e,CO2e | 200.0,200.0,200.0,200.0 | 300-400% | RFCMc | Vented Attic | None | None | None | None | None | Single-Family Detached | Single-Family Detached | Single-Family Detached | 1500-1999 | 1500-2499 | Heated Basement | None | 2 | 2 | <8 | None | Brick | No | Natural Gas | 70F | Yes | 6F | Day +3h | No Exterior Use | Uninsulated | 50% Usage | Room AC, EER 9.8 | 20% Conditioned | Room AC | No | None | No | Fuel Boiler, 80% AFUE | Non-Ducted Heating | Natural Gas Fuel Boiler | None | None | None | No | None | None | None | None | 50000-59999 | 40000-59999 | 40000-59999 | 20 ACH50 | R-30 | Uninsulated | Uninsulated | Uninsulated | Unfinished, Uninsulated | None | Brick, 12-in, 3-wythe, Uninsulated | Summer = 0.7, Winter = 0.85 | MISO | 100% CFL | 100% Usage | 100% Usage | CR04 | None | None | EF 12, National Average | None | None | None | Electric | None | None | None | None | Cooling Season, 7 days/wk | Left/Right at 15ft | 2 | East | None | 50% | 85% | G26003204 | In metro area, not/partially in principal city | None | None | No | Hour8 | 103 | EF 17.6, 100% Usage | Composition Shingles | Stochastic | 1 | 1 | 2018 | 31 | 12 | 15 | None | MI | Owner | 1 | Low | Occupied | 1950s | 1940-59 | Natural Gas Standard | Natural Gas | Yes | Detroit Metropolita | 42.22 | -83.35 | F9 B9 L9 R9 | Double, Clear, Non-metal, Air | 67.9925 | 0.13719 |  | 28.721 | 0.057952 |  | 18.7565 | 0.037846 |  | 0 | 0 |  | 761.3986 | 1.5363 |  | 0 | 0 |  | 319.7405 | 0.64516 |  | 147.4147 | 0.29745 |  | 0 | 0 | 897.3836 | 886.54 | 0 | 46.0122 | 0.092841 |  | 0 | 620.1384 | 1.2513 |  | 21.9803 | 0.044351 |  | 955.4117 | 1.9278 |  | 0 | 0 | 0 | 22.2734 | 0.044942 |  | 434.0383 | 0.87578 |  | 0 | 0 | 0 | 0 | 380.1132 | 0 | 0 | 0 | 41535.7905 | 83.8089 |  | 0 | 2810.5516 | 5.671 |  | 0 | 0 | 650.9108 | 1.3134 |  | 0 | 0 | 0 | 0 | 0 | 50605.4609 | 50605.4609 | 102.1092 |  | 5228.0948 | 5228.0948 | 0 | 45377.3661 | 0 | 949.206 | 0 | 10345.1152 | 0 | 2127.9238 | 0 | 10345.1152 | 0 | 2008.7678 | 0 | 10345.1152 | 0 | 2213.0395 | 0 | 10345.1152 | 0 | 11294.3212 | 12473.039 | 12353.883 | 12558.1547
332088 | 0 | 242.131 | TRUE | 1138 | CBSA Detroit-Warren-Dearborn, MI | 5A | 5A | Hour19 | 2 | Cold | None | Standard Efficiency | East North Central | East North Central | Midwest | MI, Detroit | Gas, 100% Usage | EnergyStar, 100% Usage | Yes | Gas, 100% Usage | 65F | Yes | 9F | Night Setup +1h | Double-Loaded Interior | G2601630 | G2601630, G26003211 | None | 318 Rated kWh, 100% Usage | 20 ft^2 | Fiberglass | 20% Leakage, Uninsulated | 2 ft | None | data/cambium/LRMER_MidCase_15_2025start,data/cambium/LRMER_LowRECost_15_2025start,data/cambium/LRMER_95DecarbBy2035_15_2025start,data/cambium/LRMER_LowRECost_25_2025start | kg/MWh,kg/MWh,kg/MWh,kg/MWh | /lib/resources/data/cambium/LRMER_MidCase_15_2025start/RFCMc.csv,/lib/resources/data/cambium/LRMER_LowRECost_15_2025start/RFCMc.csv,/lib/resources/data/cambium/LRMER_95DecarbBy2035_15_2025start/RFCMc.csv,/lib/resources/data/cambium/LRMER_LowRECost_25_2025start/RFCMc.csv | lb/MBtu,lb/MBtu,lb/MBtu,lb/MBtu | 195.9,195.9,195.9,195.9 | 147.3,147.3,147.3,147.3 | 177.8,177.8,177.8,177.8 | LRMER_MidCase_15_2025start,LRMER_LowRECost_15_2025start,LRMER_95DecarbBy2035_15_2025start,LRMER_LowRECost_25_2025start | CO2e,CO2e,CO2e,CO2e | 200.0,200.0,200.0,200.0 | 400%+ | RFCMc | None | Middle | None | Middle | 67 | None | 50 or more Unit | Multifamily with 5+ units, 4-7 stories | Multi-Family with 5+ Units | 1000-1499 | 0-1499 | Unheated Basement | None | 4 | 4+ | <8 | Vinyl, Light | Brick | No | Natural Gas | 70F | No | 0F | None | No Exterior Use | Uninsulated | 100% Usage | AC, SEER 15 | 100% Conditioned | Central AC | Yes | None | No | Fuel Furnace, 92.5% AFUE | Ducted Heating | Natural Gas Fuel Furnace | None | None | None | No | None | None | None | None | 100000-119999 | 100000-119999 | 100000-149999 | 10 ACH50 | None | Uninsulated | Uninsulated | Uninsulated | Finished, R-49 | None | Brick, 12-in, 3-wythe, Uninsulated | Summer = 0.7, Winter = 0.85 | MISO | 100% CFL | 100% Usage | 100% Usage | CR04 | None | None | None | None | None | None | None | None | None | None | None | Cooling Season, 7 days/wk | 27 | 3 | East | None | 100% | 89% | G26003211 | In metro area, principal city | None | None | None | Hour21 | 103 | EF 17.6, 100% Usage | Asphalt Shingles, Medium | Stochastic | 1 | 1 | 2018 | 31 | 12 | 15 | None | MI | Renter | 1 | Medium | Occupied | 1960s | 1960-79 | Natural Gas Standard | Natural Gas | Yes | Detroit Metropolita | 42.22 | -83.35 | F12 B12 L12 R12 | Double, Clear, Metal, Air | 67.9925 | 0.20374 |  | 40.1507 | 0.12031 |  | 26.3764 | 0.079036 |  | 240.9044 | 0.72187 |  | 1176.9734 | 3.5268 |  | 112.5393 | 0.33722 |  | 0 | 0 |  | 29.6002 | 0.088696 |  | 0 | 0 | 0 | 0 | 0 | 39.2715 | 0.11768 |  | 0 | 468.6206 | 1.4042 |  | 16.412 | 0.049178 |  | 1655.2654 | 4.96 |  | 0 | 0 | 0 | 29.6002 | 0.088696 |  | 434.0383 | 1.3006 |  | 0 | 0 | 0 | 0 | 534.5616 | 0 | 0 | 0 | 3095.7097 | 9.2762 |  | 0 | 4761.5257 | 14.2678 |  | 0 | 0 | 867.1973 | 2.5985 |  | 0 | 0 | 0 | 0 | 0 | 13596.7392 | 13596.7392 | 40.7424 |  | 4337.7449 | 4337.7449 | 0 | 9258.9943 | 0 | 771.1188 | 0 | 2110.871 | 0 | 1737.433 | 0 | 2110.871 | 0 | 1652.9809 | 0 | 2110.871 | 0 | 1804.2113 | 0 | 2110.871 | 0 | 2881.9898 | 3848.304 | 3763.8519 | 3915.0823
332105 | 0 | 242.131 | TRUE | 1675 | CBSA Detroit-Warren-Dearborn, MI | 5A | 5A | Hour1 | 3 | Cold | None | Standard Efficiency | East North Central | East North Central | Midwest | MI, Sterling Heights | None | Standard, 100% Usage | Yes | Electric, 100% Usage | 75F | No | 0F | None | Not Applicable | G2600990 | G2600990, G26003003 | None | 290 Rated kWh, 100% Usage | 20 ft^2 | Fiberglass | 10% Leakage, R-6 | 2 ft | None | data/cambium/LRMER_MidCase_15_2025start,data/cambium/LRMER_LowRECost_15_2025start,data/cambium/LRMER_95DecarbBy2035_15_2025start,data/cambium/LRMER_LowRECost_25_2025start | kg/MWh,kg/MWh,kg/MWh,kg/MWh | /lib/resources/data/cambium/LRMER_MidCase_15_2025start/RFCMc.csv,/lib/resources/data/cambium/LRMER_LowRECost_15_2025start/RFCMc.csv,/lib/resources/data/cambium/LRMER_95DecarbBy2035_15_2025start/RFCMc.csv,/lib/resources/data/cambium/LRMER_LowRECost_25_2025start/RFCMc.csv | lb/MBtu,lb/MBtu,lb/MBtu,lb/MBtu | 195.9,195.9,195.9,195.9 | 147.3,147.3,147.3,147.3 | 177.8,177.8,177.8,177.8 | LRMER_MidCase_15_2025start,LRMER_LowRECost_15_2025start,LRMER_95DecarbBy2035_15_2025start,LRMER_LowRECost_25_2025start | CO2e,CO2e,CO2e,CO2e | 200.0,200.0,200.0,200.0 | 400%+ | RFCMc | Finished Attic or Cathedral Ceilings | None | Middle | None | None | 50 | Single-Family Attached | Single-Family Attached | Single-Family Attached | 1500-1999 | 1500-2499 | Unheated Basement | None | 2 | 2 | <8 | Brick, Medium/Dark | Wood Frame | No | Natural Gas | 70F | No | 0F | None | No Exterior Use | Uninsulated | 100% Usage | AC, SEER 13 | 100% Conditioned | Central AC | Yes | None | No | Fuel Furnace, 76% AFUE | Ducted Heating | Natural Gas Fuel Furnace | None | None | None | No | None | None | None | None | 100000-119999 | 100000-119999 | 100000-149999 | 15 ACH50 | None | Ceiling R-13 | Uninsulated | Uninsulated | Finished, R-19 | None | Wood Stud, R-11 | Summer = 0.7, Winter = 0.85 | MISO | 100% LED | 100% Usage | 100% Usage | CR04 | None | None | None | None | None | None | None | None | None | None | None | Cooling Season, 7 days/wk | 27 | 3 | West | None | 100% | 104% | G26003003 | In metro area, not/partially in principal city | None | None | No | Hour16 | 103 | EF 19.9, 100% Usage | Composition Shingles | Stochastic | 1 | 1 | 2018 | 31 | 12 | 15 | None | MI | Owner | 1 | Medium | Occupied | 2000s | 2000-09 | Natural Gas Standard | Natural Gas | No | Selfridge Angb | 42.6 | -82.83 | F12 B12 L12 R12 | Double, Low-E, Non-metal, Air, M-Gain | 67.9925 | 0.13842 |  | 0 | 0 |  | 32.2378 | 0.06563 |  | 116.0561 | 0.23627 |  | 1137.7019 | 2.3162 |  | 105.2125 | 0.21419 |  | 0 | 0 |  | 495.5832 | 1.0089 |  | 0 | 0 | 0 | 0 | 0 | 30.4794 | 0.062051 |  | 0 | 470.6721 | 0.9582 |  | 21.9803 | 0.044748 |  | 2156.4169 | 4.3901 |  | 0 | 0 | 0 | 431.9868 | 0.87945 |  | 400.042 | 0.81441 |  | 0 | 0 | 0 | 0 | 0 | 0 | 0 | 0 | 20665.0273 | 42.0703 |  | 0 | 5076.284 | 10.3344 |  | 0 | 0 | 0 | 0 |  | 0 | 0 | 0 | 0 | 0 | 31207.0867 | 31207.0867 | 63.532 |  | 5466.0685 | 5466.0685 | 0 | 25741.0182 | 0 | 989.5399 | 0 | 5868.4411 | 0 | 2213.0853 | 0 | 5868.4411 | 0 | 2092.8307 | 0 | 5868.4411 | 0 | 2305.3002 | 0 | 5868.4411 | 0 | 6857.981 | 8081.5264 | 7961.2718 | 8173.7413
332144 | 0 | 242.131 | TRUE | 2176 | Non-CBSA East North Central | 6A | 6A | Hour2 | 5 | Cold | None | None | East North Central | East North Central | Midwest | Not in a census Place | Electric, 120% Usage | Standard, 120% Usage | Yes | Electric, 120% Usage | 70F | Yes | 2F | Night Setback +3h | Not Applicable | G2600390 | G2600390, G26000300 | None | None | 20 ft^2 | Fiberglass | None | 2 ft | None | data/cambium/LRMER_MidCase_15_2025start,data/cambium/LRMER_LowRECost_15_2025start,data/cambium/LRMER_95DecarbBy2035_15_2025start,data/cambium/LRMER_LowRECost_25_2025start | kg/MWh,kg/MWh,kg/MWh,kg/MWh | /lib/resources/data/cambium/LRMER_MidCase_15_2025start/RFCMc.csv,/lib/resources/data/cambium/LRMER_LowRECost_15_2025start/RFCMc.csv,/lib/resources/data/cambium/LRMER_95DecarbBy2035_15_2025start/RFCMc.csv,/lib/resources/data/cambium/LRMER_LowRECost_25_2025start/RFCMc.csv | lb/MBtu,lb/MBtu,lb/MBtu,lb/MBtu | 195.9,195.9,195.9,195.9 | 147.3,147.3,147.3,147.3 | 177.8,177.8,177.8,177.8 | LRMER_MidCase_15_2025start,LRMER_LowRECost_15_2025start,LRMER_95DecarbBy2035_15_2025start,LRMER_LowRECost_25_2025start | CO2e,CO2e,CO2e,CO2e | 200.0,200.0,200.0,200.0 | 200-300% | RFCMc | Vented Attic | None | None | None | None | None | Single-Family Detached | Single-Family Detached | Single-Family Detached | 2000-2499 | 1500-2499 | Heated Basement | None | 1 | 1 | <8 | Vinyl, Light | Brick | No | Fuel Oil | 68F | No | 0F | None | No Exterior Use | Uninsulated | 200% Usage | None | None | None | No | None | No | Fuel Boiler, 80% AFUE | Non-Ducted Heating | Fuel Oil Fuel Boiler | None | None | None | No | None | None | None | None | 40000-44999 | 40000-59999 | 40000-59999 | 6 ACH50 | R-30 | Uninsulated | Wall R-5, Exterior | R-5, Exterior | Unfinished, Uninsulated | None | Brick, 12-in, 3-wythe, R-15 | Summer = 0.7, Winter = 0.85 | MISO | 100% Incandescent | 100% Usage | 100% Usage | CR04 | None | EF 17.6 | None | None | None | None | None | None | None | None | None | Cooling Season, 7 days/wk | Left/Right at 15ft | 2 | Southwest | None | 200% | 85% | G26000300 | Not/partially in metro area | None | None | No | Hour17 | 103 | EF 17.6, 100% Usage | Composition Shingles | Stochastic | 1 | 1 | 2018 | 31 | 12 | 15 | None | MI | Owner | 1 | High | Occupied | 1990s | 1980-99 | Electric Standard | Electricity | Yes | Houghton Lake Rosco | 44.37 | -84.69 | F15 B15 L15 R15 | Double, Clear, Non-metal, Air | 0 | 0 |  | 915.261 | 1.4343 |  | 34.2893 | 0.053735 |  | 0 | 0 |  | 0 | 0 |  | 0 | 0 |  | 0 | 0 |  | 237.6806 | 0.37247 |  | 0 | 0 | 0 | 0 | 5072.181 | 208.6666 | 0.327 |  | 0 | 2355.9983 | 3.6921 |  | 27.2556 | 0.042712 |  | 4069.2918 | 6.377 |  | 0 | 0 | 0 | 486.498 | 0.76239 |  | 868.0765 | 1.3604 |  | 0 | 0 | 17295.0031 | 0 | 0 | 0 | 0 | 0 | 0 | 0 |  | 0 | 0 | 0 |  | 0 | 0 | 0 | 0 |  | 0 | 0 | 0 | 0 | 0 | 31570.4949 | 31570.4949 | 49.474 |  | 14275.4918 | 14275.4918 | 17295.0031 | 0 | 0 | 2502.9127 | 5243.7841 | 0 | 0 | 5683.7914 | 5243.7841 | 0 | 0 | 5360.0466 | 5243.7841 | 0 | 0 | 5945.3037 | 5243.7841 | 0 | 0 | 7746.6968 | 10927.5754 | 10603.8307 | 11189.0878
332223 | 0 | 242.131 | TRUE | 1220 | CBSA Detroit-Warren-Dearborn, MI | 5A | 5A | Hour15 | 3 | Cold | None | Standard Efficiency, No usage | East North Central | East North Central | Midwest | MI, Detroit | Gas, 80% Usage | EnergyStar, 80% Usage | Yes | Electric, 80% Usage | 76F | Yes | 2F | Day Setup -2h | Not Applicable | G2601630 | G2601630, G26003210 | None | None | 20 ft^2 | Fiberglass | None | 2 ft | None | data/cambium/LRMER_MidCase_15_2025start,data/cambium/LRMER_LowRECost_15_2025start,data/cambium/LRMER_95DecarbBy2035_15_2025start,data/cambium/LRMER_LowRECost_25_2025start | kg/MWh,kg/MWh,kg/MWh,kg/MWh | /lib/resources/data/cambium/LRMER_MidCase_15_2025start/RFCMc.csv,/lib/resources/data/cambium/LRMER_LowRECost_15_2025start/RFCMc.csv,/lib/resources/data/cambium/LRMER_95DecarbBy2035_15_2025start/RFCMc.csv,/lib/resources/data/cambium/LRMER_LowRECost_25_2025start/RFCMc.csv | lb/MBtu,lb/MBtu,lb/MBtu,lb/MBtu | 195.9,195.9,195.9,195.9 | 147.3,147.3,147.3,147.3 | 177.8,177.8,177.8,177.8 | LRMER_MidCase_15_2025start,LRMER_LowRECost_15_2025start,LRMER_95DecarbBy2035_15_2025start,LRMER_LowRECost_25_2025start | CO2e,CO2e,CO2e,CO2e | 200.0,200.0,200.0,200.0 | 150-200% | RFCMc | Vented Attic | None | None | None | None | None | Single-Family Detached | Single-Family Detached | Single-Family Detached | 1000-1499 | 0-1499 | Ambient | None | 1 | 1 | <8 | Vinyl, Light | Brick | No | Natural Gas | 55F | No | 0F | None | No Exterior Use | Uninsulated | 50% Usage | Room AC, EER 10.7 | 20% Conditioned | Room AC | No | None | No | Fuel Wall/Floor Furnace, 68% AFUE | Non-Ducted Heating | Natural Gas Fuel Wall/Floor Furnace | None | None | None | No | None | None | None | None | 35000-39999 | 20000-39999 | 20000-39999 | 15 ACH50 | R-38 | Uninsulated | None | None | Unfinished, Uninsulated | None | Brick, 12-in, 3-wythe, Uninsulated | Summer = 0.7, Winter = 0.85 | MISO | 100% CFL | 100% Usage | 100% Usage | CR04 | None | None | None | None | None | None | None | None | None | None | None | Cooling Season, 7 days/wk | Left/Right at 15ft | 3 | West | None | 50% | 85% | G26003210 | In metro area, principal city | None | None | No | Hour16 | 103 | EF 10.5, 100% Usage | Composition Shingles | Stochastic | 1 | 1 | 2018 | 31 | 12 | 15 | None | MI | Renter | 1 | Low | Vacant | 1950s | 1940-59 | Natural Gas Standard | Natural Gas | Yes | Detroit Metropolita | 42.22 | -83.35 | F6 B6 L6 R6 | Single, Clear, Non-metal | 0 | 0 |  | 0 | 0 |  | 0 | 0 |  | 0 | 0 |  | 137.7434 | 0.385 |  | 0 | 0 |  | 0 | 0 |  | 0 | 0 |  | 0 | 0 | 0 | 0 | 0 | 0 | 0 |  | 0 | 0 | 0 |  | 21.9803 | 0.061437 |  | 0 | 0 |  | 0 | 0 | 0 | 0 | 0 |  | 727.1093 | 2.0323 |  | 0 | 0 | 0 | 0 | 0 | 0 | 0 | 0 | 17233.4581 | 48.1689 |  | 0 | 1632.1128 | 4.5619 |  | 0 | 0 | 0 | 0 |  | 0 | 0 | 0 | 0 | 0 | 19752.404 | 19752.404 | 55.2096 |  | 886.54 | 886.54 | 0 | 18865.864 | 0 | 160.6697 | 0 | 4301.005 | 0 | 359.8911 | 0 | 4301.005 | 0 | 340.9985 | 0 | 4301.005 | 0 | 373.5342 | 0 | 4301.005 | 0 | 4461.6747 | 4660.8961 | 4642.0035 | 4674.5393
332233 | 0 | 242.131 | TRUE | 1202 | CBSA Detroit-Warren-Dearborn, MI | 5A | 5A | Hour9 | 2 | Cold | None | Standard Efficiency | East North Central | East North Central | Midwest | MI, Farmington Hills | Electric, 100% Usage | EnergyStar, 100% Usage | Yes | Electric, 100% Usage | 68F | Yes | 2F | Day Setup and Night Setback | Not Applicable | G2601250 | G2601250, G26002907 | None | 290 Rated kWh, 100% Usage | 20 ft^2 | Fiberglass | 20% Leakage, Uninsulated | 2 ft | None | data/cambium/LRMER_MidCase_15_2025start,data/cambium/LRMER_LowRECost_15_2025start,data/cambium/LRMER_95DecarbBy2035_15_2025start,data/cambium/LRMER_LowRECost_25_2025start | kg/MWh,kg/MWh,kg/MWh,kg/MWh | /lib/resources/data/cambium/LRMER_MidCase_15_2025start/RFCMc.csv,/lib/resources/data/cambium/LRMER_LowRECost_15_2025start/RFCMc.csv,/lib/resources/data/cambium/LRMER_95DecarbBy2035_15_2025start/RFCMc.csv,/lib/resources/data/cambium/LRMER_LowRECost_25_2025start/RFCMc.csv | lb/MBtu,lb/MBtu,lb/MBtu,lb/MBtu | 195.9,195.9,195.9,195.9 | 147.3,147.3,147.3,147.3 | 177.8,177.8,177.8,177.8 | LRMER_MidCase_15_2025start,LRMER_LowRECost_15_2025start,LRMER_95DecarbBy2035_15_2025start,LRMER_LowRECost_25_2025start | CO2e,CO2e,CO2e,CO2e | 200.0,200.0,200.0,200.0 | 300-400% | RFCMc | Vented Attic | None | Middle | None | None | 12 | Single-Family Attached | Single-Family Attached | Single-Family Attached | 1000-1499 | 0-1499 | Vented Crawlspace | None | 1 | 1 | <8 | Wood, Medium/Dark | Wood Frame | No | Electricity | 80F | Yes | 3F | Night -2h | No Exterior Use | Uninsulated | 100% Usage | AC, SEER 13 | 100% Conditioned | Central AC | Yes | None | No | Electric Furnace, 100% AFUE | Ducted Heating | Electricity Electric Furnace | None | None | None | No | None | None | None | None | 80000-99999 | 80000-99999 | 60000-99999 | 15 ACH50 | R-30 | Ceiling R-13 | Uninsulated | Uninsulated | Unfinished, Uninsulated | None | Wood Stud, R-11 | Summer = 0.7, Winter = 0.85 | MISO | 100% LED | 100% Usage | 100% Usage | CR04 | None | None | None | None | None | None | None | None | None | None | None | Cooling Season, 7 days/wk | 27 | 3 | Southwest | None | 100% | 104% | G26002907 | In metro area, not/partially in principal city | None | None | No | Hour16 | 103 | EF 19.9, 100% Usage | Composition Shingles | Stochastic | 1 | 1 | 2018 | 31 | 12 | 15 | None | MI | Renter | 1 | Medium | Occupied | 1990s | 1980-99 | Electric Standard | Electricity | Yes | Oakland Co Intl | 42.67 | -83.42 | F9 B9 L9 R9 | Single, Clear, Metal | 67.9925 | 0.19289 |  | 450.1572 | 1.2771 |  | 26.3764 | 0.074828 |  | 229.4746 | 0.65101 |  | 1389.1569 | 3.941 |  | 105.2125 | 0.29848 |  | 0 | 0 |  | 380.9924 | 1.0809 |  | 0 | 15887.9688 | 0 | 0 | 2944.485 | 26.6695 | 0.07566 |  | 0 | 371.321 | 1.0534 |  | 16.412 | 0.04656 |  | 2077.5808 | 5.894 |  | 0 | 0 | 0 | 431.9868 | 1.2255 |  | 400.042 | 1.1349 |  | 0 | 0 | 0 | 0 | 0 | 0 | 0 | 0 | 0 | 0 |  | 0 | 0 | 0 |  | 0 | 0 | 0 | 0 |  | 0 | 0 | 0 | 0 | 0 | 24805.5354 | 24805.5354 | 70.3718 |  | 24805.5354 | 24805.5354 | 0 | 0 | 0 | 4397.7114 | 0 | 0 | 0 | 10007.2547 | 0 | 0 | 0 | 9293.5076 | 0 | 0 | 0 | 10453.4467 | 0 | 0 | 0 | 4397.7114 | 10007.2547 | 9293.5076 | 10453.4467
332237 | 0 | 242.131 | TRUE | 2663 | Non-CBSA East North Central | 5A | 5A | Hour1 | 4 | Cold | None | Standard Efficiency | East North Central | East North Central | Midwest | Not in a census Place | Electric, 120% Usage | EnergyStar, 120% Usage | Yes | Electric, 120% Usage | 72F | No | 0F | None | Not Applicable | G2601170 | G2601170, G26001100 | None | None | 20 ft^2 | Fiberglass | None | 2 ft | None | data/cambium/LRMER_MidCase_15_2025start,data/cambium/LRMER_LowRECost_15_2025start,data/cambium/LRMER_95DecarbBy2035_15_2025start,data/cambium/LRMER_LowRECost_25_2025start | kg/MWh,kg/MWh,kg/MWh,kg/MWh | /lib/resources/data/cambium/LRMER_MidCase_15_2025start/RFCMc.csv,/lib/resources/data/cambium/LRMER_LowRECost_15_2025start/RFCMc.csv,/lib/resources/data/cambium/LRMER_95DecarbBy2035_15_2025start/RFCMc.csv,/lib/resources/data/cambium/LRMER_LowRECost_25_2025start/RFCMc.csv | lb/MBtu,lb/MBtu,lb/MBtu,lb/MBtu | 195.9,195.9,195.9,195.9 | 147.3,147.3,147.3,147.3 | 177.8,177.8,177.8,177.8 | LRMER_MidCase_15_2025start,LRMER_LowRECost_15_2025start,LRMER_95DecarbBy2035_15_2025start,LRMER_LowRECost_25_2025start | CO2e,CO2e,CO2e,CO2e | 200.0,200.0,200.0,200.0 | 400%+ | RFCMc | Vented Attic | None | None | None | None | None | Single-Family Detached | Single-Family Detached | Single-Family Detached | 2500-2999 | 2500-3999 | Unheated Basement | None | 2 | 2 | <8 | None | Brick | No | Other Fuel | 68F | Yes | 12F | Night -3h | No Exterior Use | Uninsulated | 200% Usage | Room AC, EER 10.7 | <10% Conditioned | Room AC | No | None | No | Other | Non-Ducted Heating | None | None | None | None | No | None | None | None | None | 80000-99999 | 80000-99999 | 60000-99999 | 15 ACH50 | R-38 | Uninsulated | Uninsulated | Uninsulated | Unfinished, Uninsulated | None | Brick, 12-in, 3-wythe, Uninsulated | Summer = 0.7, Winter = 0.85 | MISO | 100% LED | 100% Usage | 100% Usage | CR04 | None | None | None | None | None | None | None | None | None | None | None | Cooling Season, 7 days/wk | Left/Right at 15ft | 2 | North | None | 200% | 85% | G26001100 | Not/partially in metro area | None | None | No | Hour21 | 103 | EF 17.6, 100% Usage | Composition Shingles | Stochastic | 1 | 1 | 2018 | 31 | 12 | 15 | None | MI | Owner | 1 | High | Occupied | <1940 | <1940 | Electric Standard | Electricity | Yes | Gratiot Community | 43.32 | -84.69 | F15 B15 L15 R15 | Double, Clear, Non-metal, Air | 54.5112 | 0.069802 |  | 480.0504 | 0.61471 |  | 28.1348 | 0.036027 |  | 0 | 0 |  | 238.5599 | 0.30548 |  | 0 | 0 |  | 0 | 0 |  | 0 | 0 |  | 0 | 0 | 0 | 0 | 4709.9452 | 38.9785 | 0.049912 |  | 0 | 677.8734 | 0.86802 |  | 21.9803 | 0.028146 |  | 4317.523 | 5.5286 |  | 0 | 0 | 0 | 486.498 | 0.62297 |  | 434.0383 | 0.55579 |  | 0 | 0 | 0 | 0 | 0 | 0 | 0 | 0 | 0 | 0 |  | 0 | 0 | 0 |  | 0 | 0 | 0 | 0 |  | 0 | 0 | 0 | 0 | 0 | 11487.7998 | 11487.7998 | 14.7103 |  | 11487.7998 | 11487.7998 | 0 | 0 | 0 | 2046.9295 | 0 | 0 | 0 | 4636.2484 | 0 | 0 | 0 | 4355.6548 | 0 | 0 | 0 | 4836.8895 | 0 | 0 | 0 | 2046.9295 | 4636.2484 | 4355.6548 | 4836.8895
332252 | 0 | 242.131 | TRUE | 2176 | CBSA Detroit-Warren-Dearborn, MI | 5A | 5A | Hour18 | 4 | Cold | None | Standard Efficiency | East North Central | East North Central | Midwest | Not in a census Place | Gas, 100% Usage | Standard, 100% Usage | Yes | Gas, 100% Usage | 70F | No | 0F | None | Not Applicable | G2601250 | G2601250, G26002902 | None | None | 20 ft^2 | Fiberglass | 0% Leakage, Uninsulated | 2 ft | None | data/cambium/LRMER_MidCase_15_2025start,data/cambium/LRMER_LowRECost_15_2025start,data/cambium/LRMER_95DecarbBy2035_15_2025start,data/cambium/LRMER_LowRECost_25_2025start | kg/MWh,kg/MWh,kg/MWh,kg/MWh | /lib/resources/data/cambium/LRMER_MidCase_15_2025start/RFCMc.csv,/lib/resources/data/cambium/LRMER_LowRECost_15_2025start/RFCMc.csv,/lib/resources/data/cambium/LRMER_95DecarbBy2035_15_2025start/RFCMc.csv,/lib/resources/data/cambium/LRMER_LowRECost_25_2025start/RFCMc.csv | lb/MBtu,lb/MBtu,lb/MBtu,lb/MBtu | 195.9,195.9,195.9,195.9 | 147.3,147.3,147.3,147.3 | 177.8,177.8,177.8,177.8 | LRMER_MidCase_15_2025start,LRMER_LowRECost_15_2025start,LRMER_95DecarbBy2035_15_2025start,LRMER_LowRECost_25_2025start | CO2e,CO2e,CO2e,CO2e | 200.0,200.0,200.0,200.0 | 400%+ | RFCMc | Vented Attic | None | None | None | None | None | Single-Family Detached | Single-Family Detached | Single-Family Detached | 2000-2499 | 1500-2499 | Heated Basement | 2 Car | 1 | 1 | <8 | Vinyl, Light | Brick | No | Natural Gas | 68F | No | 0F | None | No Exterior Use | Uninsulated | 100% Usage | AC, SEER 13 | 100% Conditioned | Central AC | Yes | None | No | Fuel Furnace, 80% AFUE | Ducted Heating | Natural Gas Fuel Furnace | None | None | None | No | None | None | None | None | 180000-199999 | 140000+ | 150000+ | 8 ACH50 | R-49 | Uninsulated | Wall R-5, Exterior | R-5, Exterior | Unfinished, Uninsulated | None | Brick, 12-in, 3-wythe, R-19 | Summer = 0.7, Winter = 0.85 | MISO | 100% Incandescent | 100% Usage | 100% Usage | CR04 | None | None | EF 12, National Average | None | None | None | None | None | None | None | None | Cooling Season, 7 days/wk | Left/Right at 15ft | 4 | North | None | 100% | 85% | G26002902 | In metro area, not/partially in principal city | None | None | No | Hour14 | 103 | EF 19.9, 100% Usage | Composition Shingles | Stochastic | 1 | 1 | 2018 | 31 | 12 | 15 | None | MI | Owner | 1 | Medium | Occupied | 2010s | 2010s | Natural Gas Standard | Natural Gas | Yes | Oakland Co Intl | 42.67 | -83.42 | F12 B12 L12 R12 | Double, Low-E, Non-metal, Air, M-Gain | 67.9925 | 0.10655 |  | 110.4878 | 0.17314 |  | 46.3052 | 0.072565 |  | 232.6984 | 0.36466 |  | 1899.3936 | 2.9765 |  | 0 | 0 |  | 319.7405 | 0.50106 |  | 329.705 | 0.51668 |  | 0 | 0 | 0 | 0 | 0 | 208.6666 | 0.327 |  | 99.9372 | 2355.9983 | 3.6921 |  | 21.9803 | 0.034445 |  | 2539.4608 | 3.9796 |  | 0 | 0 | 0 | 36.927 | 0.057868 |  | 400.042 | 0.6269 |  | 0 | 0 | 0 | 0 | 1468.8722 | 0 | 0 | 0 | 12888.6795 | 20.1978 |  | 0 | 6984.1767 | 10.9449 |  | 0 | 0 | 1080.8461 | 1.6938 |  | 0 | 0 | 0 | 0 | 0 | 31091.9098 | 31091.9098 | 48.724 |  | 8669.3353 | 8669.3353 | 0 | 22422.5745 | 0 | 1579.6323 | 0 | 5111.888 | 0 | 3525.5549 | 0 | 5111.888 | 0 | 3334.9222 | 0 | 5111.888 | 0 | 3676.6061 | 0 | 5111.888 | 0 | 6691.5203 | 8637.4429 | 8446.8103 | 8788.4941
332290 | 0 | 242.131 | TRUE | 617 | Non-CBSA East North Central | 6A | 6A | Hour21 | 1 | Cold | None | None | East North Central | East North Central | Midwest | Not in a census Place | None | None | None | Gas, 100% Usage | 75F | Yes | 2F | Day Setup +1h | Double-Loaded Interior | G2600850 | G2600850, G26000600 | None | None | 20 ft^2 | Fiberglass | 30% Leakage, Uninsulated | 2 ft | None | data/cambium/LRMER_MidCase_15_2025start,data/cambium/LRMER_LowRECost_15_2025start,data/cambium/LRMER_95DecarbBy2035_15_2025start,data/cambium/LRMER_LowRECost_25_2025start | kg/MWh,kg/MWh,kg/MWh,kg/MWh | /lib/resources/data/cambium/LRMER_MidCase_15_2025start/RFCMc.csv,/lib/resources/data/cambium/LRMER_LowRECost_15_2025start/RFCMc.csv,/lib/resources/data/cambium/LRMER_95DecarbBy2035_15_2025start/RFCMc.csv,/lib/resources/data/cambium/LRMER_LowRECost_25_2025start/RFCMc.csv | lb/MBtu,lb/MBtu,lb/MBtu,lb/MBtu | 195.9,195.9,195.9,195.9 | 147.3,147.3,147.3,147.3 | 177.8,177.8,177.8,177.8 | LRMER_MidCase_15_2025start,LRMER_LowRECost_15_2025start,LRMER_95DecarbBy2035_15_2025start,LRMER_LowRECost_25_2025start | CO2e,CO2e,CO2e,CO2e | 200.0,200.0,200.0,200.0 | 0-100% | RFCMc | None | Left | None | Middle | 30 | None | 20 to 49 Unit | Multifamily with 5+ units, 1-3 stories | Multi-Family with 5+ Units | 500-749 | 0-1499 | Vented Crawlspace | None | 3 | 3 | <8 | None | Brick | No | Natural Gas | 70F | No | 0F | None | No Exterior Use | Uninsulated | 100% Usage | AC, SEER 13 | 100% Conditioned | Central AC | Yes | None | No | Fuel Furnace, 80% AFUE | Ducted Heating | Natural Gas Fuel Furnace | None | None | None | No | None | None | None | None | 10000-14999 | <20000 | <20000 | 8 ACH50 | None | Ceiling R-13 | Uninsulated | Uninsulated | Finished, R-30 | None | Brick, 12-in, 3-wythe, R-15 | Summer = 0.7, Winter = 0.85 | MISO | 100% Incandescent | 100% Usage | 100% Usage | CR04 | None | None | None | Gas Fireplace | None | None | None | None | None | None | None | Cooling Season, 7 days/wk | 27 | 1 | Northeast | None | 100% | 89% | G26000600 | Not/partially in metro area | None | None | None | Hour16 | 103 | EF 17.6, 100% Usage | Asphalt Shingles, Medium | Stochastic | 1 | 1 | 2018 | 31 | 12 | 15 | None | MI | Renter | 1 | Medium | Occupied | 1990s | 1980-99 | Natural Gas Standard | Natural Gas | No | Roben Hood | 43.72 | -85.5 | F30 B30 L30 R30 | Single, Clear, Non-metal | 0 | 0 |  | 0 | 0 |  | 0 | 0 |  | 279.0037 | 1.542 |  | 1092.862 | 6.04 |  | 0 | 0 |  | 0 | 0 |  | 70.3371 | 0.38873 |  | 0 | 0 | 0 | 0 | 0 | 130.7097 | 0.7224 |  | 0 | 1017.8358 | 5.6253 |  | 16.412 | 0.090705 |  | 1151.4762 | 6.3639 |  | 0 | 0 | 0 | 23.7388 | 0.1312 |  | 434.0383 | 2.3988 |  | 0 | 0 | 0 | 0 | 0 | 1097.5512 | 0 | 0 | 6028.765 | 33.3194 |  | 0 | 2909.0234 | 16.0774 |  | 0 | 0 | 694.8715 | 3.8404 |  | 0 | 0 | 0 | 0 | 0 | 14946.0384 | 14946.0384 | 82.6029 |  | 4216.4135 | 4216.4135 | 0 | 10729.918 | 0 | 754.2883 | 0 | 2446.191 | 0 | 1696.3996 | 0 | 2446.191 | 0 | 1611.9208 | 0 | 2446.191 | 0 | 1758.7931 | 0 | 2446.191 | 0 | 3200.4793 | 4142.5906 | 4058.1118 | 4204.9841
332297 | 0 | 242.131 | TRUE | 1220 | Non-CBSA East North Central | 5A | 5A | Hour21 | 3 | Cold | None | None | East North Central | East North Central | Midwest | MI, Flint | Electric, 100% Usage | EnergyStar, 100% Usage | Yes | Gas, 100% Usage | 72F | Yes | 5F | Night Setback +2h | Not Applicable | G2600490 | G2600490, G26001703 | None | 318 Rated kWh, 100% Usage | 20 ft^2 | Fiberglass | 20% Leakage, Uninsulated | 2 ft | None | data/cambium/LRMER_MidCase_15_2025start,data/cambium/LRMER_LowRECost_15_2025start,data/cambium/LRMER_95DecarbBy2035_15_2025start,data/cambium/LRMER_LowRECost_25_2025start | kg/MWh,kg/MWh,kg/MWh,kg/MWh | /lib/resources/data/cambium/LRMER_MidCase_15_2025start/RFCMc.csv,/lib/resources/data/cambium/LRMER_LowRECost_15_2025start/RFCMc.csv,/lib/resources/data/cambium/LRMER_95DecarbBy2035_15_2025start/RFCMc.csv,/lib/resources/data/cambium/LRMER_LowRECost_25_2025start/RFCMc.csv | lb/MBtu,lb/MBtu,lb/MBtu,lb/MBtu | 195.9,195.9,195.9,195.9 | 147.3,147.3,147.3,147.3 | 177.8,177.8,177.8,177.8 | LRMER_MidCase_15_2025start,LRMER_LowRECost_15_2025start,LRMER_95DecarbBy2035_15_2025start,LRMER_LowRECost_25_2025start | CO2e,CO2e,CO2e,CO2e | 200.0,200.0,200.0,200.0 | 0-100% | RFCMc | Vented Attic | None | None | None | None | None | Single-Family Detached | Single-Family Detached | Single-Family Detached | 1000-1499 | 0-1499 | Unheated Basement | 1 Car | 1 | 1 | <8 | None | Brick | No | Natural Gas | 65F | No | 0F | None | No Exterior Use | Uninsulated | 100% Usage | None | None | None | Yes | None | No | Fuel Furnace, 80% AFUE | Ducted Heating | Natural Gas Fuel Furnace | None | None | None | No | None | None | None | None | <10000 | <20000 | <20000 | 40 ACH50 | R-13 | Uninsulated | Uninsulated | Uninsulated | Unfinished, Uninsulated | None | Brick, 12-in, 3-wythe, Uninsulated | Summer = 0.7, Winter = 0.85 | MISO | 100% Incandescent | 100% Usage | 100% Usage | CR04 | None | EF 17.6 | None | None | None | None | Electric | None | None | None | None | Cooling Season, 7 days/wk | Left/Right at 15ft | 3 | Southeast | None | 100% | 85% | G26001703 | In metro area, principal city | None | None | No | Hour19 | 103 | EF 17.6, 100% Usage | Composition Shingles | Stochastic | 1 | 1 | 2018 | 31 | 12 | 15 | None | MI | Owner | 1 | Medium | Occupied | 1950s | 1940-59 | Electric Standard | Electricity | Yes | Flint Bishop Intl | 42.97 | -83.75 | F6 B6 L6 R6 | Single, Clear, Non-metal | 0 | 0 |  | 524.5972 | 1.4663 |  | 30.7725 | 0.086012 |  | 0 | 0 |  | 0 | 0 |  | 134.8127 | 0.37681 |  | 0 | 0 |  | 995.8555 | 2.7835 |  | 0 | 0 | 978.8574 | 966.8415 | 3607.1187 | 160.896 | 0.44972 |  | 99.9372 | 1535.3993 | 4.2916 |  | 21.9803 | 0.061437 |  | 2043.2915 | 5.7112 |  | 0 | 0 | 0 | 32.2378 | 0.090107 |  | 868.0765 | 2.4263 |  | 0 | 0 | 0 | 0 | 0 | 0 | 0 | 0 | 39198.2556 | 109.5623 |  | 0 | 0 | 0 |  | 0 | 0 | 947.2057 | 2.6475 |  | 0 | 0 | 0 | 0 | 0 | 52145.8424 | 52145.8424 | 145.7519 |  | 12000.3811 | 12000.3811 | 0 | 40145.4613 | 0 | 2163.021 | 0 | 9152.3319 | 0 | 4876.406 | 0 | 9152.3319 | 0 | 4556.5263 | 0 | 9152.3319 | 0 | 5125.7571 | 0 | 9152.3319 | 0 | 11315.3529 | 14028.7379 | 13708.8582 | 14278.089
332299 | 0 | 242.131 | TRUE | 2176 | Non-CBSA East North Central | 7A | 7A | Hour5 | 3 | Very Cold | None | Standard Efficiency | East North Central | East North Central | Midwest | Not in a census Place | Electric, 80% Usage | Standard, 80% Usage | Yes | Electric, 80% Usage | 72F | No | 0F | None | Not Applicable | G2601530 | G2601530, G26000200 | None | None | 20 ft^2 | Fiberglass | None | 2 ft | None | data/cambium/LRMER_MidCase_15_2025start,data/cambium/LRMER_LowRECost_15_2025start,data/cambium/LRMER_95DecarbBy2035_15_2025start,data/cambium/LRMER_LowRECost_25_2025start | kg/MWh,kg/MWh,kg/MWh,kg/MWh | /lib/resources/data/cambium/LRMER_MidCase_15_2025start/RFCMc.csv,/lib/resources/data/cambium/LRMER_LowRECost_15_2025start/RFCMc.csv,/lib/resources/data/cambium/LRMER_95DecarbBy2035_15_2025start/RFCMc.csv,/lib/resources/data/cambium/LRMER_LowRECost_25_2025start/RFCMc.csv | lb/MBtu,lb/MBtu,lb/MBtu,lb/MBtu | 195.9,195.9,195.9,195.9 | 147.3,147.3,147.3,147.3 | 177.8,177.8,177.8,177.8 | LRMER_MidCase_15_2025start,LRMER_LowRECost_15_2025start,LRMER_95DecarbBy2035_15_2025start,LRMER_LowRECost_25_2025start | CO2e,CO2e,CO2e,CO2e | 200.0,200.0,200.0,200.0 | 300-400% | RFCMc | Vented Attic | None | None | None | None | None | Single-Family Detached | Single-Family Detached | Single-Family Detached | 2000-2499 | 1500-2499 | Heated Basement | None | 1 | 1 | <8 | None | Brick | No | Propane | 65F | No | 0F | None | No Exterior Use | Uninsulated | 50% Usage | None | None | None | No | None | No | Fuel Wall/Floor Furnace, 68% AFUE | Non-Ducted Heating | Propane Fuel Wall/Floor Furnace | None | None | None | No | None | None | None | None | 40000-44999 | 40000-59999 | 40000-59999 | 20 ACH50 | R-30 | Uninsulated | Uninsulated | Uninsulated | Unfinished, Uninsulated | None | Brick, 12-in, 3-wythe, Uninsulated | Summer = 0.7, Winter = 0.85 | MISO | 100% Incandescent | 100% Usage | 100% Usage | CR04 | None | EF 15.9 | EF 12, National Average | None | None | None | None | None | None | None | None | Cooling Season, 7 days/wk | Left/Right at 15ft | 1 | North | None | 50% | 85% | G26000200 | Not/partially in metro area | None | None | No | Hour8 | 103 | EF 17.6, 100% Usage | Composition Shingles | Stochastic | 1 | 1 | 2018 | 31 | 12 | 15 | None | MI | Owner | 1 | Low | Occupied | <1940 | <1940 | Propane Standard | Propane | Yes | Manistique Amos | 45.95 | -86.23 | F18 B18 L18 R18 | Single, Clear, Non-metal, Exterior Clear Storm | 27.2556 | 0.042712 |  | 420.557 | 0.65905 |  | 15.8258 | 0.024801 |  | 0 | 0 |  | 0 | 0 |  | 0 | 0 |  | 319.7405 | 0.50106 |  | 0 | 0 |  | 0 | 0 | 0 | 0 | 0 | 208.6666 | 0.327 |  | 0 | 2355.9983 | 3.6921 |  | 21.9803 | 0.034445 |  | 891.2291 | 1.3966 |  | 0 | 0 | 0 | 271.6769 | 0.42574 |  | 914.0887 | 1.4325 |  | 0 | 0 | 0 | 0 | 0 | 0 | 0 | 0 | 0 | 0 |  | 0 | 0 | 0 |  | 0 | 0 | 0 | 0 |  | 0 | 0 | 56111.9732 | 2399.3729 | 0 | 63958.365 | 63958.365 | 100.2289 |  | 5446.7258 | 5446.7258 | 0 | 0 | 58511.6391 | 964.581 | 0 | 0 | 16101.4832 | 2180.1028 | 0 | 0 | 16101.4832 | 2056.5819 | 0 | 0 | 16101.4832 | 2281.7901 | 0 | 0 | 16101.4832 | 17066.0641 | 18281.586 | 18158.0651 | 18383.2732
332306 | 0 | 242.131 | TRUE | 853 | CBSA Detroit-Warren-Dearborn, MI | 5A | 5A | Hour17 | 2 | Cold | None | None | East North Central | East North Central | Midwest | MI, Rochester Hills | Gas, 100% Usage | Standard, 100% Usage | Yes | Electric, 100% Usage | 72F | No | 0F | None | Double-Loaded Interior | G2601250 | G2601250, G26002903 | None | None | 20 ft^2 | Fiberglass | 20% Leakage, Uninsulated | 2 ft | None | data/cambium/LRMER_MidCase_15_2025start,data/cambium/LRMER_LowRECost_15_2025start,data/cambium/LRMER_95DecarbBy2035_15_2025start,data/cambium/LRMER_LowRECost_25_2025start | kg/MWh,kg/MWh,kg/MWh,kg/MWh | /lib/resources/data/cambium/LRMER_MidCase_15_2025start/RFCMc.csv,/lib/resources/data/cambium/LRMER_LowRECost_15_2025start/RFCMc.csv,/lib/resources/data/cambium/LRMER_95DecarbBy2035_15_2025start/RFCMc.csv,/lib/resources/data/cambium/LRMER_LowRECost_25_2025start/RFCMc.csv | lb/MBtu,lb/MBtu,lb/MBtu,lb/MBtu | 195.9,195.9,195.9,195.9 | 147.3,147.3,147.3,147.3 | 177.8,177.8,177.8,177.8 | LRMER_MidCase_15_2025start,LRMER_LowRECost_15_2025start,LRMER_95DecarbBy2035_15_2025start,LRMER_LowRECost_25_2025start | CO2e,CO2e,CO2e,CO2e | 200.0,200.0,200.0,200.0 | 400%+ | RFCMc | None | Right | None | Bottom | 12 | None | 10 to 19 Unit | Multifamily with 5+ units, 1-3 stories | Multi-Family with 5+ Units | 750-999 | 0-1499 | Unheated Basement | None | 3 | 3 | <8 | None | Brick | No | Natural Gas | 70F | No | 0F | None | No Exterior Use | Uninsulated | 100% Usage | AC, SEER 13 | 100% Conditioned | Central AC | Yes | None | No | Fuel Furnace, 80% AFUE | Ducted Heating | Natural Gas Fuel Furnace | None | None | None | No | None | None | None | None | 80000-99999 | 80000-99999 | 60000-99999 | 7 ACH50 | None | Uninsulated | Uninsulated | Uninsulated | Finished, R-38 | None | Brick, 12-in, 3-wythe, R-7 | Summer = 0.7, Winter = 0.85 | MISO | 100% Incandescent | 100% Usage | 100% Usage | CR04 | None | None | None | None | None | None | None | None | None | None | None | Cooling Season, 7 days/wk | 12 | 2 | East | None | 100% | 89% | G26002903 | In metro area, not/partially in principal city | None | None | None | Hour23 | 103 | EF 15.9, 100% Usage | Asphalt Shingles, Medium | Stochastic | 1 | 1 | 2018 | 31 | 12 | 15 | None | MI | Renter | 1 | Medium | Occupied | 1970s | 1960-79 | Natural Gas Standard | Natural Gas | Yes | Oakland Co Intl | 42.67 | -83.42 | F30 B30 L30 R30 | Single, Clear, Metal | 0 | 0 |  | 63.0103 | 0.25189 |  | 26.3764 | 0.10544 |  | 414.1094 | 1.6555 |  | 1505.5061 | 6.0185 |  | 0 | 0 |  | 0 | 0 |  | 291.6057 | 1.1657 |  | 0 | 0 | 0 | 0 | 0 | 142.7256 | 0.57057 |  | 0 | 1220.3479 | 4.8785 |  | 16.412 | 0.065609 |  | 1395.0183 | 5.5768 |  | 0 | 0 | 0 | 389.4915 | 1.5571 |  | 480.0504 | 1.9191 |  | 0 | 0 | 0 | 0 | 837.5971 | 0 | 0 | 0 | 13386.6073 | 53.515 |  | 0 | 4082.48 | 16.3203 |  | 0 | 0 | 0 | 0 |  | 0 | 0 | 0 | 0 | 0 | 24251.338 | 24251.338 | 96.9485 |  | 5944.6536 | 5944.6536 | 0 | 18306.6844 | 0 | 1080.9406 | 0 | 4173.5401 | 0 | 2401.6219 | 0 | 4173.5401 | 0 | 2285.0042 | 0 | 4173.5401 | 0 | 2507.2441 | 0 | 4173.5401 | 0 | 5254.4807 | 6575.1621 | 6458.5444 | 6680.7842
332348 | 0 | 242.131 | TRUE | 8194 | CBSA Detroit-Warren-Dearborn, MI | 5A | 5A | Hour3 | 4 | Cold | None | Standard Efficiency | East North Central | East North Central | Midwest | Not in a census Place | Gas, 80% Usage | Standard, 80% Usage | Yes | Electric, 80% Usage | 76F | Yes | 9F | Night Setup -4h | Not Applicable | G2601250 | G2601250, G26002901 | None | None | 20 ft^2 | Fiberglass | 20% Leakage, Uninsulated | 2 ft | None | data/cambium/LRMER_MidCase_15_2025start,data/cambium/LRMER_LowRECost_15_2025start,data/cambium/LRMER_95DecarbBy2035_15_2025start,data/cambium/LRMER_LowRECost_25_2025start | kg/MWh,kg/MWh,kg/MWh,kg/MWh | /lib/resources/data/cambium/LRMER_MidCase_15_2025start/RFCMc.csv,/lib/resources/data/cambium/LRMER_LowRECost_15_2025start/RFCMc.csv,/lib/resources/data/cambium/LRMER_95DecarbBy2035_15_2025start/RFCMc.csv,/lib/resources/data/cambium/LRMER_LowRECost_25_2025start/RFCMc.csv | lb/MBtu,lb/MBtu,lb/MBtu,lb/MBtu | 195.9,195.9,195.9,195.9 | 147.3,147.3,147.3,147.3 | 177.8,177.8,177.8,177.8 | LRMER_MidCase_15_2025start,LRMER_LowRECost_15_2025start,LRMER_95DecarbBy2035_15_2025start,LRMER_LowRECost_25_2025start | CO2e,CO2e,CO2e,CO2e | 200.0,200.0,200.0,200.0 | 400%+ | RFCMc | Vented Attic | None | None | None | None | None | Single-Family Detached | Single-Family Detached | Single-Family Detached | 4000+ | 4000+ | Unheated Basement | 2 Car | 2 | 2 | <8 | Wood, Medium/Dark | Wood Frame | No | Natural Gas | 68F | No | 0F | None | No Exterior Use | Uninsulated | 50% Usage | None | None | None | Yes | None | No | Fuel Furnace, 80% AFUE | Ducted Heating | Natural Gas Fuel Furnace | None | None | None | No | None | None | None | None | 140000-159999 | 140000+ | 150000+ | 4 ACH50 | R-49 | Ceiling R-13 | Uninsulated | Uninsulated | Unfinished, Uninsulated | None | Wood Stud, R-15 | Summer = 0.7, Winter = 0.85 | MISO | 100% Incandescent | 100% Usage | 100% Usage | CR04 | None | EF 17.6 | EF 12, National Average | None | None | None | None | None | None | None | Typical Efficiency | Cooling Season, 7 days/wk | Left/Right at 15ft | 2 | Northwest | None | 50% | 85% | G26002901 | In metro area, not/partially in principal city | None | None | No | Hour21 | 103 | EF 17.6, 100% Usage | Wood Shingles | Stochastic | 1 | 1 | 2018 | 31 | 12 | 15 | None | MI | Owner | 1 | Low | Occupied | 1990s | 1980-99 | Natural Gas Standard | Natural Gas | Yes | Oakland Co Intl | 42.67 | -83.42 | F15 B15 L15 R15 | Double, Clear, Non-metal, Air | 67.9925 | 0.028296 |  | 54.5112 | 0.022685 |  | 22.8595 | 0.0095132 |  | 0 | 0 |  | 0 | 0 |  | 0 | 0 |  | 319.7405 | 0.13306 |  | 1634.7504 | 0.68031 |  | 0 | 0 | 0 | 0 | 0 | 509.6506 | 0.2121 |  | 99.9372 | 7521.669 | 3.1302 |  | 21.9803 | 0.0091473 |  | 1784.5097 | 0.74264 |  | 0 | 0 | 0 | 324.4297 | 0.13501 |  | 868.0765 | 0.36126 |  | 690.4754 | 0 | 0 | 0 | 724.7648 | 0 | 0 | 0 | 63944.0045 | 26.6108 |  | 0 | 2887.3362 | 1.2016 |  | 0 | 0 | 0 | 0 |  | 0 | 0 | 0 | 0 | 0 | 81476.6882 | 81476.6882 | 33.9072 |  | 13920.8758 | 13920.8758 | 0 | 67555.8123 | 0 | 2505.652 | 0 | 15401.3565 | 0 | 5635.3989 | 0 | 15401.3565 | 0 | 5273.7026 | 0 | 15401.3565 | 0 | 5941.2291 | 0 | 15401.3565 | 0 | 17907.0085 | 21036.7555 | 20675.0591 | 21342.5856
332364 | 0 | 242.131 | TRUE | 333 | Non-CBSA East North Central | 5A | 5A | Hour2 | 1 | Cold | None | None | East North Central | East North Central | Midwest | MI, Grand Rapids | None | None | None | Electric, 100% Usage | 72F | Yes | 2F | Day Setup and Night Setback -1h | Double-Loaded Interior | G2600810 | G2600810, G26001002 | None | None | 20 ft^2 | Fiberglass | None | 2 ft | None | data/cambium/LRMER_MidCase_15_2025start,data/cambium/LRMER_LowRECost_15_2025start,data/cambium/LRMER_95DecarbBy2035_15_2025start,data/cambium/LRMER_LowRECost_25_2025start | kg/MWh,kg/MWh,kg/MWh,kg/MWh | /lib/resources/data/cambium/LRMER_MidCase_15_2025start/RFCMc.csv,/lib/resources/data/cambium/LRMER_LowRECost_15_2025start/RFCMc.csv,/lib/resources/data/cambium/LRMER_95DecarbBy2035_15_2025start/RFCMc.csv,/lib/resources/data/cambium/LRMER_LowRECost_25_2025start/RFCMc.csv | lb/MBtu,lb/MBtu,lb/MBtu,lb/MBtu | 195.9,195.9,195.9,195.9 | 147.3,147.3,147.3,147.3 | 177.8,177.8,177.8,177.8 | LRMER_MidCase_15_2025start,LRMER_LowRECost_15_2025start,LRMER_95DecarbBy2035_15_2025start,LRMER_LowRECost_25_2025start | CO2e,CO2e,CO2e,CO2e | 200.0,200.0,200.0,200.0 | 100-150% | RFCMc | None | Right | None | Middle | 67 | None | 50 or more Unit | Multifamily with 5+ units, 4-7 stories | Multi-Family with 5+ Units | 0-499 | 0-1499 | Slab | None | 4 | 4+ | <8 | None | Brick | No | Electricity | 68F | No | 0F | None | No Exterior Use | Uninsulated | 100% Usage | Room AC, EER 12.0 | 100% Conditioned | Room AC | No | None | Yes | Electric Baseboard, 100% Efficiency | Non-Ducted Heating | Electricity Baseboard | None | None | None | No | None | None | None | None | 15000-19999 | <20000 | <20000 | 7 ACH50 | None | None | None | None | Finished, R-30 | Uninsulated | Brick, 12-in, 3-wythe, R-7 | Summer = 0.7, Winter = 0.85 | MISO | 100% CFL | 100% Usage | 100% Usage | CR04 | None | None | None | None | None | None | None | None | None | None | Typical Efficiency | Cooling Season, 7 days/wk | 27 | 1 | Southeast | None | 100% | 89% | G26001002 | In metro area, not/partially in principal city | None | None | None | Hour18 | 103 | EF 17.6, 100% Usage | Asphalt Shingles, Medium | Stochastic | 1 | 1 | 2018 | 31 | 12 | 15 | None | MI | Renter | 1 | Medium | Occupied | 1970s | 1960-79 | Electric Standard | Electricity | Yes | Grand Rapids Kent C | 42.88 | -85.52 | F30 B30 L30 R30 | Double, Clear, Metal, Air | 0 | 0 |  | 0 | 0 |  | 0 | 0 |  | 0 | 0 |  | 664.3921 | 6.8035 |  | 0 | 0 |  | 0 | 0 |  | 0 | 0 |  | 0 | 2804.3971 | 0 | 0 | 1428.1353 | 29.3071 | 0.30011 |  | 0 | 247.6451 | 2.5359 |  | 16.412 | 0.16806 |  | 1055.3489 | 10.807 |  | 0 | 0 | 0 | 346.9961 | 3.5533 |  | 434.0383 | 4.4447 |  | 230.94 | 0 | 0 | 0 | 0 | 0 | 0 | 0 | 0 | 0 |  | 0 | 0 | 0 |  | 0 | 0 | 0 | 0 |  | 0 | 0 | 0 | 0 | 0 | 7257.905 | 7257.905 | 74.3227 |  | 7257.905 | 7257.905 | 0 | 0 | 0 | 1332.5736 | 0 | 0 | 0 | 2986.508 | 0 | 0 | 0 | 2778.1793 | 0 | 0 | 0 | 3131.3092 | 0 | 0 | 0 | 1332.5736 | 2986.508 | 2778.1793 | 3131.3092
332375 | 0 | 242.131 | TRUE | 2176 | Non-CBSA East North Central | 5A | 5A | Hour17 | 3 | Cold | None | None | East North Central | East North Central | Midwest | Not in a census Place | Gas, 80% Usage | EnergyStar, 80% Usage | Yes | Gas, 80% Usage | 72F | No | 0F | None | Not Applicable | G2601610 | G2601610, G26002701 | None | 290 Rated kWh, 80% Usage | 20 ft^2 | Fiberglass | 0% Leakage, Uninsulated | 2 ft | None | data/cambium/LRMER_MidCase_15_2025start,data/cambium/LRMER_LowRECost_15_2025start,data/cambium/LRMER_95DecarbBy2035_15_2025start,data/cambium/LRMER_LowRECost_25_2025start | kg/MWh,kg/MWh,kg/MWh,kg/MWh | /lib/resources/data/cambium/LRMER_MidCase_15_2025start/RFCMc.csv,/lib/resources/data/cambium/LRMER_LowRECost_15_2025start/RFCMc.csv,/lib/resources/data/cambium/LRMER_95DecarbBy2035_15_2025start/RFCMc.csv,/lib/resources/data/cambium/LRMER_LowRECost_25_2025start/RFCMc.csv | lb/MBtu,lb/MBtu,lb/MBtu,lb/MBtu | 195.9,195.9,195.9,195.9 | 147.3,147.3,147.3,147.3 | 177.8,177.8,177.8,177.8 | LRMER_MidCase_15_2025start,LRMER_LowRECost_15_2025start,LRMER_95DecarbBy2035_15_2025start,LRMER_LowRECost_25_2025start | CO2e,CO2e,CO2e,CO2e | 200.0,200.0,200.0,200.0 | 400%+ | RFCMc | Vented Attic | None | None | None | None | None | Single-Family Detached | Single-Family Detached | Single-Family Detached | 2000-2499 | 1500-2499 | Heated Basement | 2 Car | 1 | 1 | <8 | Vinyl, Light | Brick | No | Natural Gas | 70F | No | 0F | None | No Exterior Use | Uninsulated | 50% Usage | AC, SEER 15 | 100% Conditioned | Central AC | Yes | None | No | Fuel Furnace, 92.5% AFUE | Ducted Heating | Natural Gas Fuel Furnace | None | None | None | No | None | None | None | None | 200000+ | 140000+ | 150000+ | 5 ACH50 | R-38 | Uninsulated | Wall R-10, Exterior | R-10, Exterior | Unfinished, Uninsulated | None | Brick, 12-in, 3-wythe, R-11 | Summer = 0.7, Winter = 0.85 | MISO | 100% LED | 100% Usage | 100% Usage | CR04 | None | EF 15.9 | EF 12, National Average | None | None | None | None | None | None | None | None | Cooling Season, 7 days/wk | Left/Right at 15ft | 2 | Southwest | None | 50% | 85% | G26002701 | In metro area, not/partially in principal city | None | None | No | Hour11 | 103 | EF 15.9, 100% Usage | Asphalt Shingles, Medium | Stochastic | 1 | 1 | 2018 | 31 | 12 | 15 | None | MI | Owner | 1 | Low | Occupied | 2000s | 2000-09 | Natural Gas Standard | Natural Gas | Yes | Ann Arbor Municipal | 42.22 | -83.75 | F9 B9 L9 R9 | Double, Clear, Non-metal, Air, Exterior Clear Storm | 0 | 0 |  | 28.721 | 0.045008 |  | 18.7565 | 0.029393 |  | 223.0271 | 0.3495 |  | 1032.4894 | 1.618 |  | 72.9747 | 0.11436 |  | 319.7405 | 0.50106 |  | 271.3838 | 0.42528 |  | 0 | 0 | 0 | 0 | 0 | 34.8755 | 0.054653 |  | 16.7051 | 575.5916 | 0.90201 |  | 21.9803 | 0.034445 |  | 1017.2497 | 1.5941 |  | 0 | 0 | 0 | 22.2734 | 0.034905 |  | 960.1008 | 1.5046 |  | 0 | 0 | 0 | 0 | 380.1132 | 0 | 0 | 0 | 12295.2106 | 19.2678 |  | 0 | 2943.0197 | 4.612 |  | 0 | 0 | 650.9108 | 1.02 |  | 0 | 0 | 0 | 0 | 0 | 20884.2444 | 20884.2444 | 32.7276 |  | 4615.2832 | 4615.2832 | 0 | 16268.9612 | 0 | 840.2545 | 0 | 3708.9967 | 0 | 1875.0084 | 0 | 3708.9967 | 0 | 1776.1729 | 0 | 3708.9967 | 0 | 1950.2435 | 0 | 3708.9967 | 0 | 4549.2512 | 5584.0051 | 5485.1696 | 5659.2402
332411 | 0 | 242.131 | TRUE | 2663 | Non-CBSA East North Central | 5A | 5A | Hour4 | 3 | Cold | None | None | East North Central | East North Central | Midwest | Not in a census Place | Electric, 80% Usage | EnergyStar, 80% Usage | Yes | Electric, 80% Usage | 70F | Yes | 5F | Day Setup -3h | Not Applicable | G2601390 | G2601390, G26000802 | None | 290 Rated kWh, 80% Usage | 20 ft^2 | Fiberglass | 20% Leakage, R-4 | 2 ft | None | data/cambium/LRMER_MidCase_15_2025start,data/cambium/LRMER_LowRECost_15_2025start,data/cambium/LRMER_95DecarbBy2035_15_2025start,data/cambium/LRMER_LowRECost_25_2025start | kg/MWh,kg/MWh,kg/MWh,kg/MWh | /lib/resources/data/cambium/LRMER_MidCase_15_2025start/RFCMc.csv,/lib/resources/data/cambium/LRMER_LowRECost_15_2025start/RFCMc.csv,/lib/resources/data/cambium/LRMER_95DecarbBy2035_15_2025start/RFCMc.csv,/lib/resources/data/cambium/LRMER_LowRECost_25_2025start/RFCMc.csv | lb/MBtu,lb/MBtu,lb/MBtu,lb/MBtu | 195.9,195.9,195.9,195.9 | 147.3,147.3,147.3,147.3 | 177.8,177.8,177.8,177.8 | LRMER_MidCase_15_2025start,LRMER_LowRECost_15_2025start,LRMER_95DecarbBy2035_15_2025start,LRMER_LowRECost_25_2025start | CO2e,CO2e,CO2e,CO2e | 200.0,200.0,200.0,200.0 | 400%+ | RFCMc | Vented Attic | None | None | None | None | None | Single-Family Detached | Single-Family Detached | Single-Family Detached | 2500-2999 | 2500-3999 | Ambient | None | 2 | 2 | <8 | None | Brick | No | Other Fuel | 60F | Yes | 12F | Night -2h | No Exterior Use | Uninsulated | 50% Usage | AC, SEER 10 | 80% Conditioned | Central AC | Yes | None | No | Other | Ducted Heating | None | None | None | None | No | None | None | None | None | 120000-139999 | 120000-139999 | 100000-149999 | 20 ACH50 | R-30 | Uninsulated | None | None | Unfinished, Uninsulated | None | Brick, 12-in, 3-wythe, R-19 | Summer = 0.7, Winter = 0.85 | MISO | 100% Incandescent | 100% Usage | 100% Usage | CR04 | None | None | EF 12, National Average | None | None | None | None | None | None | None | None | Cooling Season, 7 days/wk | Left/Right at 15ft | 2 | North | None | 50% | 85% | G26000802 | In metro area, not/partially in principal city | None | None | No | Hour21 | 103 | EF 17.6, 100% Usage | Composition Shingles | Stochastic | 1 | 1 | 2018 | 31 | 12 | 15 | None | MI | Owner | 1 | Low | Occupied | 1980s | 1980-99 | Electric Standard | Electricity | Yes | Tulip City | 42.75 | -86.1 | F18 B18 L18 R18 | Double, Clear, Non-metal, Air | 0 | 0 |  | 320.0336 | 0.40981 |  | 18.7565 | 0.024018 |  | 596.9858 | 0.76445 |  | 2871.5103 | 3.677 |  | 72.9747 | 0.093445 |  | 319.7405 | 0.40943 |  | 0 | 0 |  | 0 | 0 | 0 | 0 | 1557.6727 | 233.2846 | 0.29872 |  | 0 | 2774.2107 | 3.5524 |  | 21.9803 | 0.028146 |  | 1079.3808 | 1.3822 |  | 0 | 0 | 0 | 324.4297 | 0.41544 |  | 434.0383 | 0.55579 |  | 0 | 0 | 0 | 0 | 0 | 0 | 0 | 0 | 0 | 0 |  | 0 | 0 | 0 |  | 0 | 0 | 0 | 0 |  | 0 | 0 | 0 | 0 | 0 | 10624.7055 | 10624.7055 | 13.605 |  | 10624.7055 | 10624.7055 | 0 | 0 | 0 | 1912.6942 | 0 | 0 | 0 | 4239.8921 | 0 | 0 | 0 | 4063.3063 | 0 | 0 | 0 | 4429.4012 | 0 | 0 | 0 | 1912.6942 | 4239.8921 | 4063.3063 | 4429.4012
332422 | 0 | 242.131 | TRUE | 1220 | CBSA Detroit-Warren-Dearborn, MI | 5A | 5A | Hour1 | 2 | Cold | None | Standard Efficiency | East North Central | East North Central | Midwest | Not in a census Place | Propane, 80% Usage | Standard, 80% Usage | Yes | Electric, 80% Usage | 70F | No | 0F | None | Not Applicable | G2601470 | G2601470, G26003100 | None | None | 20 ft^2 | Fiberglass | 20% Leakage, Uninsulated | 2 ft | None | data/cambium/LRMER_MidCase_15_2025start,data/cambium/LRMER_LowRECost_15_2025start,data/cambium/LRMER_95DecarbBy2035_15_2025start,data/cambium/LRMER_LowRECost_25_2025start | kg/MWh,kg/MWh,kg/MWh,kg/MWh | /lib/resources/data/cambium/LRMER_MidCase_15_2025start/RFCMc.csv,/lib/resources/data/cambium/LRMER_LowRECost_15_2025start/RFCMc.csv,/lib/resources/data/cambium/LRMER_95DecarbBy2035_15_2025start/RFCMc.csv,/lib/resources/data/cambium/LRMER_LowRECost_25_2025start/RFCMc.csv | lb/MBtu,lb/MBtu,lb/MBtu,lb/MBtu | 195.9,195.9,195.9,195.9 | 147.3,147.3,147.3,147.3 | 177.8,177.8,177.8,177.8 | LRMER_MidCase_15_2025start,LRMER_LowRECost_15_2025start,LRMER_95DecarbBy2035_15_2025start,LRMER_LowRECost_25_2025start | CO2e,CO2e,CO2e,CO2e | 200.0,200.0,200.0,200.0 | 100-150% | RFCMc | Vented Attic | None | None | None | None | None | Single-Family Detached | Single-Family Detached | Single-Family Detached | 1000-1499 | 0-1499 | Vented Crawlspace | None | 1 | 1 | <8 | None | Brick | No | Propane | 65F | Yes | 3F | Day and Night +1h | No Exterior Use | Uninsulated | 50% Usage | Room AC, EER 9.8 | 40% Conditioned | Room AC | Yes | None | No | Fuel Furnace, 92.5% AFUE | Ducted Heating | Propane Fuel Furnace | None | None | None | No | None | None | None | None | 15000-19999 | <20000 | <20000 | 10 ACH50 | Uninsulated | Uninsulated | Uninsulated | Uninsulated | Unfinished, Uninsulated | None | Brick, 12-in, 3-wythe, Uninsulated | Summer = 0.7, Winter = 0.85 | MISO | 100% Incandescent | 100% Usage | 100% Usage | CR04 | None | None | EF 12, National Average | None | None | None | None | None | None | None | None | Cooling Season, 7 days/wk | Left/Right at 15ft | 2 | North | None | 50% | 85% | G26003100 | In metro area, not/partially in principal city | None | None | No | Hour23 | 103 | EF 15.9, 100% Usage | Composition Shingles | Stochastic | 1 | 1 | 2018 | 31 | 12 | 15 | None | MI | Renter | 1 | Low | Occupied | <1940 | <1940 | Propane Standard | Propane | Yes | St Clair Co Intl | 42.91 | -82.52 | F15 B15 L15 R15 | Double, Low-E, Non-metal, Air, M-Gain | 54.5112 | 0.15236 |  | 54.5112 | 0.15236 |  | 22.8595 | 0.063894 |  | 0 | 0 |  | 1163.7852 | 3.2529 |  | 0 | 0 |  | 319.7405 | 0.8937 |  | 734.7292 | 2.0536 |  | 0 | 0 | 0 | 0 | 0 | 160.896 | 0.44972 |  | 0 | 1535.3993 | 4.2916 |  | 16.412 | 0.045873 |  | 895.3321 | 2.5025 |  | 0 | 0 | 0 | 324.4297 | 0.90681 |  | 480.0504 | 1.3418 |  | 0 | 0 | 0 | 0 | 0 | 0 | 0 | 0 | 0 | 0 |  | 0 | 0 | 0 |  | 0 | 0 | 0 | 0 |  | 724.7648 | 0 | 33467.837 | 3197.1123 | 0 | 43152.3705 | 43152.3705 | 120.6144 |  | 5762.9495 | 5762.9495 | 0 | 0 | 37389.714 | 1033.4717 | 0 | 0 | 10289.0607 | 2311.2445 | 0 | 0 | 10289.0607 | 2194.5638 | 0 | 0 | 10289.0607 | 2411.0852 | 0 | 0 | 10289.0607 | 11322.5324 | 12600.3053 | 12483.6245 | 12700.1459
332437 | 0 | 242.131 | TRUE | 1220 | Non-CBSA East North Central | 7A | 7A | Hour8 | 2 | Very Cold | None | Standard Efficiency, No usage | East North Central | East North Central | Midwest | Not in a census Place | Electric, 120% Usage | EnergyStar, 120% Usage | Yes | Electric, 120% Usage | 72F | No | 0F | None | Not Applicable | G2600330 | G2600330, G26000200 | None | None | 20 ft^2 | Fiberglass | 0% Leakage, Uninsulated | 2 ft | None | data/cambium/LRMER_MidCase_15_2025start,data/cambium/LRMER_LowRECost_15_2025start,data/cambium/LRMER_95DecarbBy2035_15_2025start,data/cambium/LRMER_LowRECost_25_2025start | kg/MWh,kg/MWh,kg/MWh,kg/MWh | /lib/resources/data/cambium/LRMER_MidCase_15_2025start/RFCMc.csv,/lib/resources/data/cambium/LRMER_LowRECost_15_2025start/RFCMc.csv,/lib/resources/data/cambium/LRMER_95DecarbBy2035_15_2025start/RFCMc.csv,/lib/resources/data/cambium/LRMER_LowRECost_25_2025start/RFCMc.csv | lb/MBtu,lb/MBtu,lb/MBtu,lb/MBtu | 195.9,195.9,195.9,195.9 | 147.3,147.3,147.3,147.3 | 177.8,177.8,177.8,177.8 | LRMER_MidCase_15_2025start,LRMER_LowRECost_15_2025start,LRMER_95DecarbBy2035_15_2025start,LRMER_LowRECost_25_2025start | CO2e,CO2e,CO2e,CO2e | 200.0,200.0,200.0,200.0 | 0-100% | RFCMc | Vented Attic | None | None | None | None | None | Single-Family Detached | Single-Family Detached | Single-Family Detached | 1000-1499 | 0-1499 | Heated Basement | None | 1 | 1 | <8 | Vinyl, Light | Brick | No | Natural Gas | 55F | Yes | 3F | Day and Night +3h | No Exterior Use | Uninsulated | 200% Usage | None | None | None | Yes | None | No | Fuel Furnace, 80% AFUE | Ducted Heating | Natural Gas Fuel Furnace | None | None | None | No | None | None | None | None | <10000 | <20000 | <20000 | 20 ACH50 | R-30 | Uninsulated | Wall R-5, Exterior | R-5, Exterior | Unfinished, Uninsulated | None | Brick, 12-in, 3-wythe, R-11 | Summer = 0.7, Winter = 0.85 | MISO | 100% CFL | 100% Usage | 100% Usage | CR04 | None | None | EF 12, National Average | None | None | None | None | None | None | None | None | Cooling Season, 7 days/wk | Left/Right at 15ft | 1 | South | None | 200% | 85% | G26000200 | Not/partially in metro area | None | None | No | Hour7 | 103 | EF 15.9, 100% Usage | Composition Shingles | Stochastic | 1 | 1 | 2018 | 31 | 12 | 15 | None | MI | Owner | 1 | High | Vacant | 1980s | 1980-99 | Natural Gas Standard | Natural Gas | Yes | Sault Ste Marie | 46.47 | -84.37 | F9 B9 L9 R9 | Double, Clear, Metal, Air, Exterior Clear Storm | 0 | 0 |  | 0 | 0 |  | 0 | 0 |  | 0 | 0 |  | 0 | 0 |  | 0 | 0 |  | 319.7405 | 0.8937 |  | 279.8829 | 0.7823 |  | 0 | 0 | 0 | 0 | 0 | 0 | 0 |  | 0 | 0 | 0 |  | 16.412 | 0.045873 |  | 0 | 0 |  | 0 | 0 | 0 | 0 | 0 |  | 480.0504 | 1.3418 |  | 0 | 0 | 0 | 0 | 0 | 0 | 0 | 0 | 11021.8168 | 30.8069 |  | 0 | 1671.0912 | 4.6708 |  | 0 | 0 | 0 | 0 |  | 0 | 0 | 0 | 0 | 0 | 13788.9938 | 13788.9938 | 38.5414 |  | 1096.0858 | 1096.0858 | 0 | 12692.908 | 0 | 197.7522 | 0 | 2893.727 | 0 | 447.2189 | 0 | 2893.727 | 0 | 417.1004 | 0 | 2893.727 | 0 | 466.0426 | 0 | 2893.727 | 0 | 3091.4792 | 3340.9459 | 3310.8274 | 3359.7696
332446 | 0 | 242.131 | TRUE | 1220 | Non-CBSA East North Central | 6A | 6A | Hour7 | 2 | Cold | None | None | East North Central | East North Central | Midwest | Not in a census Place | Electric, 100% Usage | EnergyStar, 100% Usage | Yes | Propane, 100% Usage | 72F | No | 0F | None | Not Applicable | G2600550 | G2600550, G26000500 | None | None | 20 ft^2 | Fiberglass | 10% Leakage, R-6 | 2 ft | None | data/cambium/LRMER_MidCase_15_2025start,data/cambium/LRMER_LowRECost_15_2025start,data/cambium/LRMER_95DecarbBy2035_15_2025start,data/cambium/LRMER_LowRECost_25_2025start | kg/MWh,kg/MWh,kg/MWh,kg/MWh | /lib/resources/data/cambium/LRMER_MidCase_15_2025start/RFCMc.csv,/lib/resources/data/cambium/LRMER_LowRECost_15_2025start/RFCMc.csv,/lib/resources/data/cambium/LRMER_95DecarbBy2035_15_2025start/RFCMc.csv,/lib/resources/data/cambium/LRMER_LowRECost_25_2025start/RFCMc.csv | lb/MBtu,lb/MBtu,lb/MBtu,lb/MBtu | 195.9,195.9,195.9,195.9 | 147.3,147.3,147.3,147.3 | 177.8,177.8,177.8,177.8 | LRMER_MidCase_15_2025start,LRMER_LowRECost_15_2025start,LRMER_95DecarbBy2035_15_2025start,LRMER_LowRECost_25_2025start | CO2e,CO2e,CO2e,CO2e | 200.0,200.0,200.0,200.0 | 150-200% | RFCMc | Vented Attic | None | None | None | None | None | Single-Family Detached | Single-Family Detached | Single-Family Detached | 1000-1499 | 0-1499 | Vented Crawlspace | None | 1 | 1 | <8 | None | Brick | No | Propane | 68F | Yes | 3F | Night +5h | No Exterior Use | Uninsulated | 100% Usage | AC, SEER 15 | 100% Conditioned | Central AC | Yes | None | No | Fuel Wall/Floor Furnace, 68% AFUE | Non-Ducted Heating | Propane Fuel Wall/Floor Furnace | None | None | None | No | None | None | None | None | 20000-24999 | 20000-39999 | 20000-39999 | 6 ACH50 | R-38 | Ceiling R-13 | Uninsulated | Uninsulated | Unfinished, Uninsulated | None | Brick, 12-in, 3-wythe, R-11 | Summer = 0.7, Winter = 0.85 | MISO | 100% CFL | 100% Usage | 100% Usage | CR04 | None | EF 10.5 | None | None | Gas Grill | None | None | None | None | None | None | Cooling Season, 7 days/wk | Left/Right at 15ft | 1 | North | None | 100% | 85% | G26000500 | Not/partially in metro area | None | None | No | Hour17 | 103 | EF 17.6, 100% Usage | Composition Shingles | Stochastic | 1 | 1 | 2018 | 31 | 12 | 15 | None | MI | Owner | 1 | Medium | Occupied | 2000s | 2000-09 | Electric Standard | Electricity | Yes | Cherry Capital | 44.74 | -85.58 | F9 B9 L9 R9 | Double, Low-E, Non-metal, Air, M-Gain | 0 | 0 |  | 275.7799 | 0.77083 |  | 16.1189 | 0.045054 |  | 230.94 | 0.6455 |  | 1037.4716 | 2.8998 |  | 0 | 0 |  | 0 | 0 |  | 0 | 0 |  | 0 | 0 | 0 | 0 | 1361.6082 | 40.1507 | 0.11222 |  | 0 | 491.1871 | 1.3729 |  | 16.412 | 0.045873 |  | 1538.33 | 4.2998 |  | 0 | 0 | 0 | 23.1526 | 0.064713 |  | 1160.8545 | 3.2447 |  | 0 | 0 | 0 | 0 | 0 | 0 | 595.5204 | 0 | 0 | 0 |  | 0 | 0 | 0 |  | 0 | 0 | 0 | 0 |  | 0 | 0 | 11767.0965 | 0 | 679.6318 | 19234.8405 | 19234.8405 | 53.763 |  | 6192.5917 | 6192.5917 | 0 | 595.5204 | 12447.0214 | 1112.653 | 0 | 135.7371 | 3425.1989 | 2497.173 | 0 | 135.7371 | 3425.1989 | 2365.173 | 0 | 135.7371 | 3425.1989 | 2599.7824 | 0 | 135.7371 | 3425.1989 | 4673.589 | 6058.1089 | 5926.109 | 6160.7183
332503 | 0 | 242.131 | TRUE | 853 | Non-CBSA East North Central | 5A | 5A | Hour0 | 2 | Cold | None | Standard Efficiency | East North Central | East North Central | Midwest | Not in a census Place | None | None | None | Gas, 100% Usage | 68F | No | 0F | None | Double-Loaded Interior | G2601390 | G2601390, G26000801 | None | None | 20 ft^2 | Fiberglass | 30% Leakage, Uninsulated | 2 ft | None | data/cambium/LRMER_MidCase_15_2025start,data/cambium/LRMER_LowRECost_15_2025start,data/cambium/LRMER_95DecarbBy2035_15_2025start,data/cambium/LRMER_LowRECost_25_2025start | kg/MWh,kg/MWh,kg/MWh,kg/MWh | /lib/resources/data/cambium/LRMER_MidCase_15_2025start/RFCMc.csv,/lib/resources/data/cambium/LRMER_LowRECost_15_2025start/RFCMc.csv,/lib/resources/data/cambium/LRMER_95DecarbBy2035_15_2025start/RFCMc.csv,/lib/resources/data/cambium/LRMER_LowRECost_25_2025start/RFCMc.csv | lb/MBtu,lb/MBtu,lb/MBtu,lb/MBtu | 195.9,195.9,195.9,195.9 | 147.3,147.3,147.3,147.3 | 177.8,177.8,177.8,177.8 | LRMER_MidCase_15_2025start,LRMER_LowRECost_15_2025start,LRMER_95DecarbBy2035_15_2025start,LRMER_LowRECost_25_2025start | CO2e,CO2e,CO2e,CO2e | 200.0,200.0,200.0,200.0 | 200-300% | RFCMc | None | Right | None | Bottom | 2 | None | 2 Unit | Multifamily with 2-4 Units | Multi-Family with 2 - 4 Units | 750-999 | 0-1499 | Unvented Crawlspace | None | 1 | 1 | <8 | Wood, Medium/Dark | Wood Frame | No | Natural Gas | 70F | Yes | 3F | Day and Night -5h | No Exterior Use | Uninsulated | 100% Usage | AC, SEER 15 | 100% Conditioned | Central AC | Yes | None | No | Fuel Furnace, 80% AFUE | Ducted Heating | Natural Gas Fuel Furnace | None | None | None | No | None | None | None | None | 25000-29999 | 20000-39999 | 20000-39999 | 15 ACH50 | None | Uninsulated | Wall R-10, Exterior | R-10, Exterior | Finished, R-30 | None | Wood Stud, R-11 | Summer = 0.7, Winter = 0.85 | MISO | 100% CFL | 100% Usage | 100% Usage | CR04 | None | None | None | None | None | None | None | None | None | None | None | Cooling Season, 7 days/wk | 27 | 1 | North | None | 100% | 96% | G26000801 | In metro area, not/partially in principal city | None | None | None | Hour18 | 103 | EF 17.6, 100% Usage | Composition Shingles | Stochastic | 1 | 1 | 2018 | 31 | 12 | 15 | None | MI | Owner | 1 | Medium | Occupied | 1980s | 1980-99 | Natural Gas Standard | Natural Gas | Yes | Tulip City | 42.75 | -86.1 | F12 B12 L12 R12 | Double, Clear, Non-metal, Air | 67.9925 | 0.27181 |  | 0 | 0 |  | 0 | 0 |  | 455.7255 | 1.8218 |  | 1398.5351 | 5.5909 |  | 0 | 0 |  | 0 | 0 |  | 163.2406 | 0.65258 |  | 0 | 0 | 0 | 0 | 0 | 35.7547 | 0.14293 |  | 0 | 390.3707 | 1.5606 |  | 16.412 | 0.065609 |  | 1328.1981 | 5.3097 |  | 0 | 0 | 0 | 23.7388 | 0.094899 |  | 434.0383 | 1.7351 |  | 0 | 0 | 0 | 0 | 0 | 0 | 0 | 0 | 11358.5555 | 45.4076 |  | 0 | 2941.2613 | 11.7581 |  | 0 | 0 | 694.8715 | 2.7779 |  | 0 | 0 | 0 | 0 | 0 | 19308.6944 | 19308.6944 | 77.1895 |  | 4314.0062 | 4314.0062 | 0 | 14994.6882 | 0 | 785.1802 | 0 | 3418.4839 | 0 | 1746.5851 | 0 | 3418.4839 | 0 | 1663.3731 | 0 | 3418.4839 | 0 | 1820.4358 | 0 | 3418.4839 | 0 | 4203.6641 | 5165.069 | 5081.857 | 5238.9198
332515 | 0 | 242.131 | TRUE | 1690 | Non-CBSA East North Central | 5A | 5A | Hour0 | 3 | Cold | None | Standard Efficiency | East North Central | East North Central | Midwest | MI, Midland | Gas, 80% Usage | EnergyStar, 80% Usage | Yes | Electric, 80% Usage | 78F | No | 0F | None | Not Applicable | G2601110 | G2601110, G26001400 | None | 290 Rated kWh, 80% Usage | 20 ft^2 | Fiberglass | None | 2 ft | None | data/cambium/LRMER_MidCase_15_2025start,data/cambium/LRMER_LowRECost_15_2025start,data/cambium/LRMER_95DecarbBy2035_15_2025start,data/cambium/LRMER_LowRECost_25_2025start | kg/MWh,kg/MWh,kg/MWh,kg/MWh | /lib/resources/data/cambium/LRMER_MidCase_15_2025start/RFCMc.csv,/lib/resources/data/cambium/LRMER_LowRECost_15_2025start/RFCMc.csv,/lib/resources/data/cambium/LRMER_95DecarbBy2035_15_2025start/RFCMc.csv,/lib/resources/data/cambium/LRMER_LowRECost_25_2025start/RFCMc.csv | lb/MBtu,lb/MBtu,lb/MBtu,lb/MBtu | 195.9,195.9,195.9,195.9 | 147.3,147.3,147.3,147.3 | 177.8,177.8,177.8,177.8 | LRMER_MidCase_15_2025start,LRMER_LowRECost_15_2025start,LRMER_95DecarbBy2035_15_2025start,LRMER_LowRECost_25_2025start | CO2e,CO2e,CO2e,CO2e | 200.0,200.0,200.0,200.0 | 200-300% | RFCMc | Vented Attic | None | None | None | None | None | Single-Family Detached | Single-Family Detached | Single-Family Detached | 1500-1999 | 1500-2499 | Vented Crawlspace | None | 2 | 2 | <8 | Brick, Medium/Dark | Wood Frame | No | Natural Gas | 75F | Yes | 6F | Day and Night | No Exterior Use | Uninsulated | 50% Usage | Room AC, EER 10.7 | 40% Conditioned | Room AC | No | None | No | Fuel Boiler, 80% AFUE | Non-Ducted Heating | Natural Gas Fuel Boiler | None | None | None | No | None | None | None | None | 45000-49999 | 40000-59999 | 40000-59999 | 10 ACH50 | R-38 | Uninsulated | Uninsulated | Uninsulated | Unfinished, Uninsulated | None | Wood Stud, Uninsulated | Summer = 0.7, Winter = 0.85 | MISO | 100% LED | 100% Usage | 100% Usage | CR04 | None | EF 15.9 | EF 12, National Average | None | None | None | None | None | None | None | None | Cooling Season, 7 days/wk | Left/Right at 15ft | 3 | Northwest | None | 50% | 85% | G26001400 | In metro area, not/partially in principal city | None | None | No | Hour22 | 103 | EF 10.5, 100% Usage | Asphalt Shingles, Medium | Stochastic | 1 | 1 | 2018 | 31 | 12 | 15 | None | MI | Owner | 1 | Low | Occupied | <1940 | <1940 | Natural Gas Standard | Natural Gas | Yes | Mbs Intl | 43.53 | -84.08 | F12 B12 L12 R12 | Double, Low-E, Non-metal, Air, M-Gain | 67.9925 | 0.13719 |  | 37.5131 | 0.075692 |  | 24.618 | 0.049673 |  | 0 | 0 |  | 572.0747 | 1.1543 |  | 100.5234 | 0.20283 |  | 319.7405 | 0.64516 |  | 163.8267 | 0.33056 |  | 0 | 0 | 0 | 0 | 0 | 30.7725 | 0.062091 |  | 0 | 473.6028 | 0.95561 |  | 21.9803 | 0.044351 |  | 1081.4322 | 2.1821 |  | 0 | 0 | 0 | 377.1825 | 0.76106 |  | 1206.8667 | 2.4352 |  | 0 | 0 | 0 | 0 | 498.2208 | 0 | 0 | 0 | 41115.5266 | 82.9609 |  | 0 | 3537.3678 | 7.1375 |  | 0 | 0 | 0 | 0 |  | 0 | 0 | 0 | 0 | 0 | 49629.8273 | 49629.8273 | 100.1407 |  | 4478.419 | 4478.419 | 0 | 45151.4083 | 0 | 805.8322 | 0 | 10293.5622 | 0 | 1810.3139 | 0 | 10293.5622 | 0 | 1712.5389 | 0 | 10293.5622 | 0 | 1884.3815 | 0 | 10293.5622 | 0 | 11099.3944 | 12103.8761 | 12006.1011 | 12177.9436
332521 | 0 | 242.131 | TRUE | 1690 | CBSA Detroit-Warren-Dearborn, MI | 5A | 5A | Hour21 | 4 | Cold | None | Standard Efficiency, No usage | East North Central | East North Central | Midwest | Not in a census Place | Electric, 120% Usage | Standard, 120% Usage | Yes | Electric, 120% Usage | 78F | Yes | 2F | Night Setup -4h | Not Applicable | G2601250 | G2601250, G26002906 | None | None | 20 ft^2 | Fiberglass | None | 2 ft | None | data/cambium/LRMER_MidCase_15_2025start,data/cambium/LRMER_LowRECost_15_2025start,data/cambium/LRMER_95DecarbBy2035_15_2025start,data/cambium/LRMER_LowRECost_25_2025start | kg/MWh,kg/MWh,kg/MWh,kg/MWh | /lib/resources/data/cambium/LRMER_MidCase_15_2025start/RFCMc.csv,/lib/resources/data/cambium/LRMER_LowRECost_15_2025start/RFCMc.csv,/lib/resources/data/cambium/LRMER_95DecarbBy2035_15_2025start/RFCMc.csv,/lib/resources/data/cambium/LRMER_LowRECost_25_2025start/RFCMc.csv | lb/MBtu,lb/MBtu,lb/MBtu,lb/MBtu | 195.9,195.9,195.9,195.9 | 147.3,147.3,147.3,147.3 | 177.8,177.8,177.8,177.8 | LRMER_MidCase_15_2025start,LRMER_LowRECost_15_2025start,LRMER_95DecarbBy2035_15_2025start,LRMER_LowRECost_25_2025start | CO2e,CO2e,CO2e,CO2e | 200.0,200.0,200.0,200.0 | 400%+ | RFCMc | Vented Attic | None | None | None | None | None | Single-Family Detached | Single-Family Detached | Single-Family Detached | 1500-1999 | 1500-2499 | Slab | 2 Car | 2 | 2 | <8 | None | Brick | No | Electricity | 55F | Yes | 3F | Night +1h | No Exterior Use | Uninsulated | 200% Usage | Room AC, EER 9.8 | 60% Conditioned | Room AC | No | None | Yes | Electric Baseboard, 100% Efficiency | Non-Ducted Heating | Electricity Baseboard | None | None | None | No | None | None | None | None | 200000+ | 140000+ | 150000+ | 25 ACH50 | R-38 | None | None | None | Unfinished, Uninsulated | Uninsulated | Brick, 12-in, 3-wythe, Uninsulated | Summer = 0.7, Winter = 0.85 | MISO | 100% CFL | 100% Usage | 100% Usage | CR04 | None | None | EF 12, National Average | None | None | None | None | Has Pool | None | 1.0 HP Pump | None | Cooling Season, 7 days/wk | Left/Right at 15ft | 3 | North | None | 200% | 85% | G26002906 | In metro area, not/partially in principal city | None | None | No | Hour8 | 103 | EF 17.6, 100% Usage | Composition Shingles | Stochastic | 1 | 1 | 2018 | 31 | 12 | 15 | None | MI | Owner | 1 | High | Vacant | 1940s | 1940-59 | Electric Standard | Electricity | Yes | Oakland Co Intl | 42.67 | -83.42 | F12 B12 L12 R12 | Double, Clear, Metal, Air | 0 | 0 |  | 0 | 0 |  | 0 | 0 |  | 0 | 0 |  | 472.7236 | 0.95384 |  | 0 | 0 |  | 319.7405 | 0.64516 |  | 0 | 0 |  | 0 | 17674.8232 | 0 | 0 | 351.6853 | 0 | 0 |  | 0 | 0 | 0 |  | 21.9803 | 0.044351 |  | 0 | 0 |  | 0 | 2311.1585 | 0 | 0 | 0 |  | 434.0383 | 0.87578 |  | 0 | 0 | 0 | 0 | 0 | 0 | 0 | 0 | 0 | 0 |  | 0 | 0 | 0 |  | 0 | 0 | 0 | 0 |  | 0 | 0 | 0 | 0 | 0 | 21586.1497 | 21586.1497 | 43.5555 |  | 21586.1497 | 21586.1497 | 0 | 0 | 0 | 3854.769 | 0 | 0 | 0 | 8699.6721 | 0 | 0 | 0 | 8072.671 | 0 | 0 | 0 | 9097.1111 | 0 | 0 | 0 | 3854.769 | 8699.6721 | 8072.671 | 9097.1111
332524 | 0 | 242.131 | TRUE | 853 | Non-CBSA East North Central | 5A | 5A | Hour18 | 2 | Cold | None | Standard Efficiency | East North Central | East North Central | Midwest | MI, Kalamazoo | None | None | None | Electric, 100% Usage | 65F | Yes | 2F | Day Setup and Night Setback +2h | Double-Loaded Interior | G2600770 | G2600770, G26002102 | None | None | 20 ft^2 | Fiberglass | 20% Leakage, R-8 | 2 ft | None | data/cambium/LRMER_MidCase_15_2025start,data/cambium/LRMER_LowRECost_15_2025start,data/cambium/LRMER_95DecarbBy2035_15_2025start,data/cambium/LRMER_LowRECost_25_2025start | kg/MWh,kg/MWh,kg/MWh,kg/MWh | /lib/resources/data/cambium/LRMER_MidCase_15_2025start/RFCMc.csv,/lib/resources/data/cambium/LRMER_LowRECost_15_2025start/RFCMc.csv,/lib/resources/data/cambium/LRMER_95DecarbBy2035_15_2025start/RFCMc.csv,/lib/resources/data/cambium/LRMER_LowRECost_25_2025start/RFCMc.csv | lb/MBtu,lb/MBtu,lb/MBtu,lb/MBtu | 195.9,195.9,195.9,195.9 | 147.3,147.3,147.3,147.3 | 177.8,177.8,177.8,177.8 | LRMER_MidCase_15_2025start,LRMER_LowRECost_15_2025start,LRMER_95DecarbBy2035_15_2025start,LRMER_LowRECost_25_2025start | CO2e,CO2e,CO2e,CO2e | 200.0,200.0,200.0,200.0 | 0-100% | RFCMc | None | Middle | None | Bottom | 7 | None | 5 to 9 Unit | Multifamily with 5+ units, 1-3 stories | Multi-Family with 5+ Units | 750-999 | 0-1499 | Slab | None | 1 | 1 | <8 | Brick, Medium/Dark | Wood Frame | No | Electricity | 68F | Yes | 12F | Day -5h | No Exterior Use | Uninsulated | 100% Usage | Heat Pump | 100% Conditioned | Heat Pump | Yes | None | No | ASHP, SEER 13, 7.7 HSPF | Ducted Heat Pump | Electricity ASHP | None | None | None | No | None | None | None | None | <10000 | <20000 | <20000 | 7 ACH50 | None | None | None | None | Finished, R-30 | 2ft R10 Perimeter, Vertical | Wood Stud, R-11 | Summer = 0.7, Winter = 0.85 | MISO | 100% CFL | 100% Usage | 100% Usage | CR04 | None | EF 17.6 | None | None | None | None | None | None | None | None | None | Cooling Season, 7 days/wk | 4 | 1 | Northeast | None | 100% | 89% | G26002102 | In metro area, principal city | None | None | None | Hour9 | 104 | EF 17.6, 100% Usage | Asphalt Shingles, Medium | Stochastic | 1 | 1 | 2018 | 31 | 12 | 15 | None | MI | Renter | 1 | Medium | Occupied | 2010s | 2010s | Electric Standard | Electricity | Yes | Kalamazoo Battle Cr | 42.24 | -85.55 | F18 B18 L18 R18 | Double, Low-E, Non-metal, Air, M-Gain | 67.9925 | 0.27181 |  | 0 | 0 |  | 0 | 0 |  | 331.4634 | 1.3251 |  | 901.4866 | 3.6038 |  | 0 | 0 |  | 0 | 0 |  | 39.5646 | 0.15817 |  | 128.3651 | 752.8996 | 0 | 0 | 1439.5651 | 35.7547 | 0.14293 |  | 0 | 390.3707 | 1.5606 |  | 16.412 | 0.065609 |  | 1231.1916 | 4.9219 |  | 0 | 0 | 0 | 346.9961 | 1.3872 |  | 868.0765 | 3.4703 |  | 0 | 0 | 0 | 0 | 0 | 0 | 0 | 0 | 0 | 0 |  | 0 | 0 | 0 |  | 0 | 0 | 0 | 0 |  | 0 | 0 | 0 | 0 | 0 | 6550.1384 | 6550.1384 | 26.1852 |  | 6550.1384 | 6550.1384 | 0 | 0 | 0 | 1190.602 | 0 | 0 | 0 | 2677.4015 | 0 | 0 | 0 | 2514.1972 | 0 | 0 | 0 | 2794.7958 | 0 | 0 | 0 | 1190.602 | 2677.4015 | 2514.1972 | 2794.7958
332530 | 0 | 242.131 | TRUE | 885 | CBSA Detroit-Warren-Dearborn, MI | 5A | 5A | Hour23 | 3 | Cold | None | None | East North Central | East North Central | Midwest | In another census Place | Gas, 80% Usage | EnergyStar, 80% Usage | Yes | Electric, 80% Usage | 70F | No | 0F | None | Not Applicable | G2600870 | G2600870, G26001701 | None | None | 20 ft^2 | Fiberglass | 0% Leakage, Uninsulated | 2 ft | None | data/cambium/LRMER_MidCase_15_2025start,data/cambium/LRMER_LowRECost_15_2025start,data/cambium/LRMER_95DecarbBy2035_15_2025start,data/cambium/LRMER_LowRECost_25_2025start | kg/MWh,kg/MWh,kg/MWh,kg/MWh | /lib/resources/data/cambium/LRMER_MidCase_15_2025start/RFCMc.csv,/lib/resources/data/cambium/LRMER_LowRECost_15_2025start/RFCMc.csv,/lib/resources/data/cambium/LRMER_95DecarbBy2035_15_2025start/RFCMc.csv,/lib/resources/data/cambium/LRMER_LowRECost_25_2025start/RFCMc.csv | lb/MBtu,lb/MBtu,lb/MBtu,lb/MBtu | 195.9,195.9,195.9,195.9 | 147.3,147.3,147.3,147.3 | 177.8,177.8,177.8,177.8 | LRMER_MidCase_15_2025start,LRMER_LowRECost_15_2025start,LRMER_95DecarbBy2035_15_2025start,LRMER_LowRECost_25_2025start | CO2e,CO2e,CO2e,CO2e | 200.0,200.0,200.0,200.0 | 300-400% | RFCMc | Vented Attic | None | None | None | None | None | Single-Family Detached | Single-Family Detached | Single-Family Detached | 750-999 | 0-1499 | Heated Basement | None | 1 | 1 | <8 | Wood, Medium/Dark | Wood Frame | No | Natural Gas | 72F | Yes | 3F | Night +3h | No Exterior Use | Uninsulated | 50% Usage | AC, SEER 13 | 80% Conditioned | Central AC | Yes | None | No | Fuel Furnace, 80% AFUE | Ducted Heating | Natural Gas Fuel Furnace | None | None | None | No | None | None | None | None | 40000-44999 | 40000-59999 | 40000-59999 | 15 ACH50 | R-49 | Uninsulated | Uninsulated | Uninsulated | Unfinished, Uninsulated | None | Wood Stud, R-7 | Summer = 0.7, Winter = 0.85 | MISO | 100% Incandescent | 100% Usage | 100% Usage | CR04 | None | EF 17.6 | EF 12, National Average | None | None | None | None | Has Pool | None | 1.0 HP Pump | None | Cooling Season, 7 days/wk | Left/Right at 15ft | 1 | North | None | 50% | 85% | G26001701 | In metro area, not/partially in principal city | None | None | No | Hour8 | 103 | EF 17.6, 100% Usage | Asphalt Shingles, Medium | Stochastic | 1 | 1 | 2018 | 31 | 12 | 15 | None | MI | Owner | 1 | Low | Occupied | 1970s | 1960-79 | Natural Gas Standard | Natural Gas | Yes | Oakland Co Intl | 42.67 | -83.42 | F9 B9 L9 R9 | Single, Clear, Metal | 0 | 0 |  | 19.6358 | 0.075659 |  | 12.8951 | 0.049686 |  | 172.6189 | 0.66512 |  | 1306.5108 | 5.0341 |  | 0 | 0 |  | 319.7405 | 1.232 |  | 440.7789 | 1.6984 |  | 0 | 0 | 0 | 0 | 0 | 144.191 | 0.55558 |  | 0 | 1247.8966 | 4.8083 |  | 21.9803 | 0.084693 |  | 726.5232 | 2.7994 |  | 0 | 1435.4621 | 0 | 271.6769 | 1.0468 |  | 868.0765 | 3.3448 |  | 0 | 0 | 0 | 0 | 262.0055 | 0 | 0 | 0 | 17223.2006 | 66.3628 |  | 0 | 2099.8542 | 8.091 |  | 0 | 0 | 0 | 0 |  | 0 | 0 | 0 | 0 | 0 | 26573.047 | 26573.047 | 102.3888 |  | 6987.9866 | 6987.9866 | 0 | 19585.0604 | 0 | 1229.4676 | 0 | 4465.02 | 0 | 2778.7885 | 0 | 4465.02 | 0 | 2645.3743 | 0 | 4465.02 | 0 | 2875.4595 | 0 | 4465.02 | 0 | 5694.4875 | 7243.8085 | 7110.3942 | 7340.4794
332563 | 0 | 242.131 | TRUE | 1220 | Non-CBSA East North Central | 5A | 5A | Hour13 | 2 | Cold | None | None | East North Central | East North Central | Midwest | Not in a census Place | Gas, 100% Usage | Standard, 100% Usage | Yes | Gas, 100% Usage | 76F | No | 0F | None | Not Applicable | G2601610 | G2601610, G26002701 | None | None | 20 ft^2 | Fiberglass | 0% Leakage, Uninsulated | 2 ft | None | data/cambium/LRMER_MidCase_15_2025start,data/cambium/LRMER_LowRECost_15_2025start,data/cambium/LRMER_95DecarbBy2035_15_2025start,data/cambium/LRMER_LowRECost_25_2025start | kg/MWh,kg/MWh,kg/MWh,kg/MWh | /lib/resources/data/cambium/LRMER_MidCase_15_2025start/RFCMc.csv,/lib/resources/data/cambium/LRMER_LowRECost_15_2025start/RFCMc.csv,/lib/resources/data/cambium/LRMER_95DecarbBy2035_15_2025start/RFCMc.csv,/lib/resources/data/cambium/LRMER_LowRECost_25_2025start/RFCMc.csv | lb/MBtu,lb/MBtu,lb/MBtu,lb/MBtu | 195.9,195.9,195.9,195.9 | 147.3,147.3,147.3,147.3 | 177.8,177.8,177.8,177.8 | LRMER_MidCase_15_2025start,LRMER_LowRECost_15_2025start,LRMER_95DecarbBy2035_15_2025start,LRMER_LowRECost_25_2025start | CO2e,CO2e,CO2e,CO2e | 200.0,200.0,200.0,200.0 | 400%+ | RFCMc | Vented Attic | None | None | None | None | None | Single-Family Detached | Single-Family Detached | Single-Family Detached | 1000-1499 | 0-1499 | Heated Basement | None | 1 | 1 | <8 | None | Brick | No | Natural Gas | 68F | Yes | 6F | Night -3h | No Exterior Use | Uninsulated | 100% Usage | None | None | None | Yes | None | No | Fuel Furnace, 92.5% AFUE | Ducted Heating | Natural Gas Fuel Furnace | None | None | None | No | None | None | None | None | 80000-99999 | 80000-99999 | 60000-99999 | 20 ACH50 | R-13 | Uninsulated | Uninsulated | Uninsulated | Unfinished, Uninsulated | None | Brick, 12-in, 3-wythe, Uninsulated | Summer = 0.7, Winter = 0.85 | MISO | 100% CFL | 100% Usage | 100% Usage | CR04 | None | EF 17.6 | None | None | None | None | None | None | None | None | None | Cooling Season, 7 days/wk | Left/Right at 15ft | 3 | South | None | 100% | 85% | G26002701 | In metro area, not/partially in principal city | None | None | No | Hour12 | 103 | EF 17.6, 100% Usage | Composition Shingles | Stochastic | 1 | 1 | 2018 | 31 | 12 | 15 | None | MI | Owner | 1 | Medium | Occupied | 1940s | 1940-59 | Natural Gas Standard | Natural Gas | Yes | Ann Arbor Municipal | 42.22 | -83.75 | F12 B12 L12 R12 | Double, Low-E, Non-metal, Air, M-Gain | 0 | 0 |  | 89.3867 | 0.24984 |  | 37.5131 | 0.10485 |  | 0 | 0 |  | 0 | 0 |  | 0 | 0 |  | 0 | 0 |  | 423.4877 | 1.1837 |  | 0 | 0 | 0 | 0 | 0 | 40.1507 | 0.11222 |  | 0 | 491.1871 | 1.3729 |  | 16.412 | 0.045873 |  | 2043.2915 | 5.7112 |  | 0 | 0 | 0 | 32.2378 | 0.090107 |  | 868.0765 | 2.4263 |  | 0 | 0 | 0 | 0 | 1187.2309 | 0 | 0 | 0 | 19171.244 | 53.5852 |  | 0 | 5654.2202 | 15.804 |  | 0 | 0 | 947.2057 | 2.6475 |  | 0 | 0 | 0 | 0 | 0 | 31001.3509 | 31001.3509 | 86.6513 |  | 4041.7431 | 4041.7431 | 0 | 26959.9008 | 0 | 724.2446 | 0 | 6146.2855 | 0 | 1639.6688 | 0 | 6146.2855 | 0 | 1534.1791 | 0 | 6146.2855 | 0 | 1712.782 | 0 | 6146.2855 | 0 | 6870.5301 | 7785.9543 | 7680.4646 | 7859.0675
332564 | 0 | 242.131 | TRUE | 1220 | CBSA Detroit-Warren-Dearborn, MI | 5A | 5A | Hour19 | 3 | Cold | None | Standard Efficiency | East North Central | East North Central | Midwest | MI, Dearborn Heights | Gas, 120% Usage | EnergyStar, 120% Usage | Yes | Electric, 120% Usage | 72F | Yes | 2F | Night Setup +4h | Not Applicable | G2601630 | G2601630, G26003203 | None | None | 20 ft^2 | Fiberglass | None | 2 ft | None | data/cambium/LRMER_MidCase_15_2025start,data/cambium/LRMER_LowRECost_15_2025start,data/cambium/LRMER_95DecarbBy2035_15_2025start,data/cambium/LRMER_LowRECost_25_2025start | kg/MWh,kg/MWh,kg/MWh,kg/MWh | /lib/resources/data/cambium/LRMER_MidCase_15_2025start/RFCMc.csv,/lib/resources/data/cambium/LRMER_LowRECost_15_2025start/RFCMc.csv,/lib/resources/data/cambium/LRMER_95DecarbBy2035_15_2025start/RFCMc.csv,/lib/resources/data/cambium/LRMER_LowRECost_25_2025start/RFCMc.csv | lb/MBtu,lb/MBtu,lb/MBtu,lb/MBtu | 195.9,195.9,195.9,195.9 | 147.3,147.3,147.3,147.3 | 177.8,177.8,177.8,177.8 | LRMER_MidCase_15_2025start,LRMER_LowRECost_15_2025start,LRMER_95DecarbBy2035_15_2025start,LRMER_LowRECost_25_2025start | CO2e,CO2e,CO2e,CO2e | 200.0,200.0,200.0,200.0 | 300-400% | RFCMc | Vented Attic | None | None | None | None | None | Single-Family Detached | Single-Family Detached | Single-Family Detached | 1000-1499 | 0-1499 | Vented Crawlspace | None | 1 | 1 | <8 | None | Brick | No | Natural Gas | 65F | Yes | 6F | Day and Night | No Exterior Use | Uninsulated | 200% Usage | Room AC, EER 10.7 | 40% Conditioned | Room AC | No | None | No | Fuel Wall/Floor Furnace, 68% AFUE | Non-Ducted Heating | Natural Gas Fuel Wall/Floor Furnace | None | None | None | No | None | None | None | None | 80000-99999 | 80000-99999 | 60000-99999 | 15 ACH50 | R-38 | Uninsulated | Uninsulated | Uninsulated | Unfinished, Uninsulated | None | Brick, 12-in, 3-wythe, R-7 | Summer = 0.7, Winter = 0.85 | MISO | 100% LED | 100% Usage | 100% Usage | CR04 | None | None | EF 12, National Average | None | None | None | None | None | None | None | None | Cooling Season, 7 days/wk | Left/Right at 15ft | 5 | East | None | 200% | 85% | G26003203 | In metro area, not/partially in principal city | None | None | No | Hour14 | 103 | EF 15.9, 100% Usage | Asphalt Shingles, Medium | Stochastic | 1 | 1 | 2018 | 31 | 12 | 15 | None | MI | Owner | 1 | High | Occupied | 1970s | 1960-79 | Natural Gas Standard | Natural Gas | Yes | Detroit Metropolita | 42.22 | -83.35 | F9 B9 L9 R9 | Single, Clear, Metal | 67.9925 | 0.19004 |  | 82.9391 | 0.23182 |  | 54.2181 | 0.15154 |  | 0 | 0 |  | 946.6196 | 2.6459 |  | 0 | 0 |  | 319.7405 | 0.8937 |  | 0 | 0 |  | 0 | 0 | 0 | 0 | 0 | 26.9625 | 0.075363 |  | 0 | 375.131 | 1.0485 |  | 21.9803 | 0.061437 |  | 5095.9198 | 14.2435 |  | 0 | 0 | 0 | 723.8855 | 2.0233 |  | 480.0504 | 1.3418 |  | 0 | 0 | 0 | 0 | 1101.9472 | 0 | 0 | 0 | 13205.4893 | 36.9104 |  | 0 | 13389.538 | 37.4249 |  | 0 | 0 | 0 | 0 |  | 0 | 0 | 0 | 0 | 0 | 35892.1209 | 35892.1209 | 100.3214 |  | 8195.1463 | 8195.1463 | 0 | 27696.6815 | 0 | 1479.6727 | 0 | 6314.302 | 0 | 3326.2559 | 0 | 6314.302 | 0 | 3138.2641 | 0 | 6314.302 | 0 | 3464.3444 | 0 | 6314.302 | 0 | 7793.9747 | 9640.5579 | 9452.5661 | 9778.6464
332579 | 0 | 242.131 | TRUE | 1690 | CBSA Detroit-Warren-Dearborn, MI | 5A | 5A | Hour21 | 3 | Cold | None | None | East North Central | East North Central | Midwest | MI, Sterling Heights | Electric, 80% Usage | EnergyStar, 80% Usage | Yes | Electric, 80% Usage | 68F | No | 0F | None | Not Applicable | G2600990 | G2600990, G26003003 | None | None | 20 ft^2 | Fiberglass | 0% Leakage, Uninsulated | 2 ft | None | data/cambium/LRMER_MidCase_15_2025start,data/cambium/LRMER_LowRECost_15_2025start,data/cambium/LRMER_95DecarbBy2035_15_2025start,data/cambium/LRMER_LowRECost_25_2025start | kg/MWh,kg/MWh,kg/MWh,kg/MWh | /lib/resources/data/cambium/LRMER_MidCase_15_2025start/RFCMc.csv,/lib/resources/data/cambium/LRMER_LowRECost_15_2025start/RFCMc.csv,/lib/resources/data/cambium/LRMER_95DecarbBy2035_15_2025start/RFCMc.csv,/lib/resources/data/cambium/LRMER_LowRECost_25_2025start/RFCMc.csv | lb/MBtu,lb/MBtu,lb/MBtu,lb/MBtu | 195.9,195.9,195.9,195.9 | 147.3,147.3,147.3,147.3 | 177.8,177.8,177.8,177.8 | LRMER_MidCase_15_2025start,LRMER_LowRECost_15_2025start,LRMER_95DecarbBy2035_15_2025start,LRMER_LowRECost_25_2025start | CO2e,CO2e,CO2e,CO2e | 200.0,200.0,200.0,200.0 | 400%+ | RFCMc | Vented Attic | None | None | None | None | None | Single-Family Detached | Single-Family Detached | Single-Family Detached | 1500-1999 | 1500-2499 | Heated Basement | 2 Car | 1 | 1 | <8 | Vinyl, Light | Brick | No | Natural Gas | 70F | No | 0F | None | No Exterior Use | Uninsulated | 50% Usage | Room AC, EER 12.0 | 20% Conditioned | Room AC | Yes | None | No | Fuel Furnace, 92.5% AFUE | Ducted Heating | Natural Gas Fuel Furnace | None | None | None | No | None | None | None | None | 60000-69999 | 60000-79999 | 60000-99999 | 15 ACH50 | R-19 | Uninsulated | Uninsulated | Uninsulated | Unfinished, Uninsulated | None | Brick, 12-in, 3-wythe, R-7 | Summer = 0.7, Winter = 0.85 | MISO | 100% Incandescent | 100% Usage | 100% Usage | CR04 | None | None | None | None | None | None | None | None | None | None | None | Cooling Season, 7 days/wk | Left/Right at 15ft | 1 | Southwest | None | 50% | 85% | G26003003 | In metro area, not/partially in principal city | None | None | No | Hour12 | 103 | EF 17.6, 100% Usage | Composition Shingles | Stochastic | 1 | 1 | 2018 | 31 | 12 | 15 | None | MI | Owner | 1 | Low | Occupied | 1970s | 1960-79 | Natural Gas Premium | Natural Gas | Yes | Selfridge Angb | 42.6 | -82.83 | F15 B15 L15 R15 | Double, Clear, Metal, Air | 0 | 0 |  | 220.6825 | 0.44528 |  | 12.8951 | 0.026019 |  | 0 | 0 |  | 472.4306 | 0.95325 |  | 0 | 0 |  | 0 | 0 |  | 500.8585 | 1.0106 |  | 0 | 0 | 0 | 0 | 0 | 184.6348 | 0.37255 |  | 99.9372 | 1938.9582 | 3.9123 |  | 21.9803 | 0.044351 |  | 829.0981 | 1.6729 |  | 0 | 0 | 0 | 271.6769 | 0.54818 |  | 434.0383 | 0.87578 |  | 0 | 0 | 0 | 0 | 0 | 0 | 0 | 0 | 22885.6268 | 46.1775 |  | 0 | 1468.8722 | 2.9638 |  | 0 | 0 | 0 | 0 |  | 0 | 0 | 0 | 0 | 0 | 29341.3963 | 29341.3963 | 59.2036 |  | 4986.8973 | 4986.8973 | 0 | 24354.2059 | 0 | 890.9257 | 0 | 5552.2863 | 0 | 2004.1407 | 0 | 5552.2863 | 0 | 1890.8905 | 0 | 5552.2863 | 0 | 2097.7082 | 0 | 5552.2863 | 0 | 6443.212 | 7556.427 | 7443.1768 | 7649.9945
332582 | 0 | 242.131 | TRUE | 617 | Non-CBSA East North Central | 5A | 5A | Hour5 | 3 | Cold | None | Standard Efficiency | East North Central | East North Central | Midwest | MI, Grand Rapids | Gas, 100% Usage | Standard, 100% Usage | Yes | Gas, 100% Usage | 72F | No | 0F | None | Double-Loaded Interior | G2600810 | G2600810, G26001002 | None | None | 20 ft^2 | Fiberglass | 20% Leakage, R-4 | 2 ft | None | data/cambium/LRMER_MidCase_15_2025start,data/cambium/LRMER_LowRECost_15_2025start,data/cambium/LRMER_95DecarbBy2035_15_2025start,data/cambium/LRMER_LowRECost_25_2025start | kg/MWh,kg/MWh,kg/MWh,kg/MWh | /lib/resources/data/cambium/LRMER_MidCase_15_2025start/RFCMc.csv,/lib/resources/data/cambium/LRMER_LowRECost_15_2025start/RFCMc.csv,/lib/resources/data/cambium/LRMER_95DecarbBy2035_15_2025start/RFCMc.csv,/lib/resources/data/cambium/LRMER_LowRECost_25_2025start/RFCMc.csv | lb/MBtu,lb/MBtu,lb/MBtu,lb/MBtu | 195.9,195.9,195.9,195.9 | 147.3,147.3,147.3,147.3 | 177.8,177.8,177.8,177.8 | LRMER_MidCase_15_2025start,LRMER_LowRECost_15_2025start,LRMER_95DecarbBy2035_15_2025start,LRMER_LowRECost_25_2025start | CO2e,CO2e,CO2e,CO2e | 200.0,200.0,200.0,200.0 | 100-150% | RFCMc | None | Left | None | Bottom | 2 | None | 2 Unit | Multifamily with 2-4 Units | Multi-Family with 2 - 4 Units | 500-749 | 0-1499 | Slab | None | 1 | 1 | <8 | None | Brick | No | Natural Gas | 70F | Yes | 12F | Day and Night -2h | No Exterior Use | Uninsulated | 100% Usage | Room AC, EER 10.7 | 60% Conditioned | Room AC | Yes | Heating Only | No | Shared Heating | Ducted Heating | Natural Gas Shared Heating | None | None | Boiler Baseboards Heating Only, Natural Gas | No | None | None | None | None | 20000-24999 | 20000-39999 | 20000-39999 | 20 ACH50 | None | None | None | None | Finished, R-38 | Uninsulated | Brick, 12-in, 3-wythe, Uninsulated | Summer = 0.7, Winter = 0.85 | MISO | 100% CFL | 100% Usage | 100% Usage | CR04 | None | None | None | None | None | None | None | None | None | None | Typical Efficiency | Cooling Season, 7 days/wk | 12 | 3 | Northwest | None | 100% | 96% | G26001002 | In metro area, not/partially in principal city | None | None | None | Hour19 | 103 | EF 15.9, 100% Usage | Composition Shingles | Stochastic | 1 | 1 | 2018 | 31 | 12 | 15 | None | MI | Renter | 1 | Medium | Occupied | 1950s | 1940-59 | Natural Gas Standard | Natural Gas | No | Grand Rapids Kent C | 42.88 | -85.52 | F30 B30 L30 R30 | Double, Clear, Non-metal, Air | 67.9925 | 0.37578 |  | 76.7846 | 0.42437 |  | 32.2378 | 0.17817 |  | 0 | 0 |  | 940.7581 | 5.1993 |  | 0 | 0 |  | 0 | 0 |  | 92.3174 | 0.51021 |  | 0 | 0 | 0 | 0 | 0 | 32.824 | 0.18141 |  | 0 | 325.602 | 1.7995 |  | 21.9803 | 0.12148 |  | 1595.4789 | 8.8178 |  | 0 | 0 | 0 | 29.6002 | 0.16359 |  | 480.0504 | 2.6531 |  | 318.5683 | 0 | 0 | 0 | 1019.0081 | 0 | 0 | 0 | 8899.103 | 49.183 |  | 0 | 4991.0003 | 27.584 |  | 0 | 0 | 867.1973 | 4.7928 |  | 0 | 0 | 0 | 0 | 0 | 19789.9171 | 19789.9171 | 109.3738 |  | 4013.6083 | 4013.6083 | 0 | 15776.3088 | 0 | 731.2485 | 0 | 3596.6813 | 0 | 1631.0039 | 0 | 3596.6813 | 0 | 1547.238 | 0 | 3596.6813 | 0 | 1698.0049 | 0 | 3596.6813 | 0 | 4327.9298 | 5227.6852 | 5143.9194 | 5294.6862
332590 | 0 | 242.131 | TRUE | 617 | CBSA Detroit-Warren-Dearborn, MI | 5A | 5A | Hour6 | 1 | Cold | None | Standard Efficiency, No usage | East North Central | East North Central | Midwest | MI, Detroit | Electric, 100% Usage | Standard, 100% Usage | Yes | Electric, 100% Usage | 72F | Yes | 2F | Day Setup -1h | Double-Loaded Interior | G2601630 | G2601630, G26003208 | None | None | 20 ft^2 | Fiberglass | 20% Leakage, R-4 | 2 ft | None | data/cambium/LRMER_MidCase_15_2025start,data/cambium/LRMER_LowRECost_15_2025start,data/cambium/LRMER_95DecarbBy2035_15_2025start,data/cambium/LRMER_LowRECost_25_2025start | kg/MWh,kg/MWh,kg/MWh,kg/MWh | /lib/resources/data/cambium/LRMER_MidCase_15_2025start/RFCMc.csv,/lib/resources/data/cambium/LRMER_LowRECost_15_2025start/RFCMc.csv,/lib/resources/data/cambium/LRMER_95DecarbBy2035_15_2025start/RFCMc.csv,/lib/resources/data/cambium/LRMER_LowRECost_25_2025start/RFCMc.csv | lb/MBtu,lb/MBtu,lb/MBtu,lb/MBtu | 195.9,195.9,195.9,195.9 | 147.3,147.3,147.3,147.3 | 177.8,177.8,177.8,177.8 | LRMER_MidCase_15_2025start,LRMER_LowRECost_15_2025start,LRMER_95DecarbBy2035_15_2025start,LRMER_LowRECost_25_2025start | CO2e,CO2e,CO2e,CO2e | 200.0,200.0,200.0,200.0 | 300-400% | RFCMc | None | Not Applicable | None | Bottom | 2 | None | 2 Unit | Multifamily with 2-4 Units | Multi-Family with 2 - 4 Units | 500-749 | 0-1499 | Slab | None | 2 | 2 | <8 | None | Brick | No | Natural Gas | 55F | No | 0F | None | No Exterior Use | Uninsulated | 100% Usage | None | None | None | Yes | Heating Only | No | Shared Heating | Ducted Heating | Natural Gas Shared Heating | None | None | Boiler Baseboards Heating Only, Natural Gas | No | None | None | None | None | 40000-44999 | 40000-59999 | 40000-59999 | 10 ACH50 | None | None | None | None | Finished, R-30 | Uninsulated | Brick, 12-in, 3-wythe, Uninsulated | Summer = 0.7, Winter = 0.85 | MISO | 100% LED | 100% Usage | 100% Usage | CR04 | None | EF 17.6 | None | None | None | None | None | None | None | None | None | Cooling Season, 7 days/wk | 27 | 1 | Southeast | None | 100% | 96% | G26003208 | In metro area, principal city | None | None | None | Hour10 | 103 | EF 17.6, 100% Usage | Composition Shingles | Stochastic | 1 | 1 | 2018 | 31 | 12 | 15 | None | MI | Renter | 1 | Medium | Vacant | 1950s | 1940-59 | Natural Gas Standard | Natural Gas | Yes | Detroit Metropolita | 42.22 | -83.35 | F6 B6 L6 R6 | Single, Clear, Non-metal | 0 | 0 |  | 0 | 0 |  | 0 | 0 |  | 0 | 0 |  | 0 | 0 |  | 0 | 0 |  | 0 | 0 |  | 53.3389 | 0.29479 |  | 0 | 0 | 0 | 0 | 0 | 0 | 0 |  | 0 | 0 | 0 |  | 16.412 | 0.090705 |  | 0 | 0 |  | 0 | 0 | 0 | 0 | 0 |  | 868.0765 | 4.7976 |  | 0 | 0 | 0 | 0 | 0 | 0 | 0 | 0 | 5399.2483 | 29.8403 |  | 0 | 1524.5557 | 8.4258 |  | 0 | 0 | 0 | 0 |  | 0 | 0 | 0 | 0 | 0 | 7861.6315 | 7861.6315 | 43.4492 |  | 937.8274 | 937.8274 | 0 | 6923.804 | 0 | 168.3866 | 0 | 1578.506 | 0 | 381.9316 | 0 | 1578.506 | 0 | 357.9016 | 0 | 1578.506 | 0 | 396.8207 | 0 | 1578.506 | 0 | 1746.8926 | 1960.4376 | 1936.4076 | 1975.3267
332601 | 0 | 242.131 | TRUE | 1220 | Non-CBSA East North Central | 5A | 5A | Hour20 | 3 | Cold | None | Standard Efficiency | East North Central | East North Central | Midwest | MI, Wyoming | Gas, 80% Usage | Standard, 80% Usage | Yes | Electric, 80% Usage | 78F | No | 0F | None | Not Applicable | G2600810 | G2600810, G26001001 | None | 318 Rated kWh, 80% Usage | 20 ft^2 | Fiberglass | 10% Leakage, R-4 | 2 ft | None | data/cambium/LRMER_MidCase_15_2025start,data/cambium/LRMER_LowRECost_15_2025start,data/cambium/LRMER_95DecarbBy2035_15_2025start,data/cambium/LRMER_LowRECost_25_2025start | kg/MWh,kg/MWh,kg/MWh,kg/MWh | /lib/resources/data/cambium/LRMER_MidCase_15_2025start/RFCMc.csv,/lib/resources/data/cambium/LRMER_LowRECost_15_2025start/RFCMc.csv,/lib/resources/data/cambium/LRMER_95DecarbBy2035_15_2025start/RFCMc.csv,/lib/resources/data/cambium/LRMER_LowRECost_25_2025start/RFCMc.csv | lb/MBtu,lb/MBtu,lb/MBtu,lb/MBtu | 195.9,195.9,195.9,195.9 | 147.3,147.3,147.3,147.3 | 177.8,177.8,177.8,177.8 | LRMER_MidCase_15_2025start,LRMER_LowRECost_15_2025start,LRMER_95DecarbBy2035_15_2025start,LRMER_LowRECost_25_2025start | CO2e,CO2e,CO2e,CO2e | 200.0,200.0,200.0,200.0 | 400%+ | RFCMc | Vented Attic | None | None | None | None | None | Single-Family Detached | Single-Family Detached | Single-Family Detached | 1000-1499 | 0-1499 | Slab | None | 1 | 1 | <8 | None | Brick | No | Natural Gas | 65F | No | 0F | None | No Exterior Use | Uninsulated | 50% Usage | AC, SEER 13 | 100% Conditioned | Central AC | Yes | None | No | Fuel Furnace, 80% AFUE | Ducted Heating | Natural Gas Fuel Furnace | None | None | None | No | None | None | None | None | 80000-99999 | 80000-99999 | 60000-99999 | 20 ACH50 | R-13 | None | None | None | Unfinished, Uninsulated | Uninsulated | Brick, 12-in, 3-wythe, Uninsulated | Summer = 0.7, Winter = 0.85 | MISO | 100% Incandescent | 100% Usage | 100% Usage | CR04 | None | None | None | None | None | None | None | None | None | None | Typical Efficiency | Cooling Season, 7 days/wk | Left/Right at 15ft | 2 | South | None | 50% | 85% | G26001001 | In metro area, not/partially in principal city | None | None | No | Hour7 | 103 | EF 17.6, 100% Usage | Metal, Dark | Stochastic | 1 | 1 | 2018 | 31 | 12 | 15 | None | MI | Owner | 1 | Low | Occupied | 1960s | 1960-79 | Natural Gas Standard | Natural Gas | Yes | Grand Rapids Kent C | 42.88 | -85.52 | F30 B30 L30 R30 | Double, Clear, Non-metal, Air | 67.9925 | 0.19004 |  | 54.5112 | 0.15236 |  | 22.8595 | 0.063894 |  | 345.5308 | 0.96579 |  | 1367.4696 | 3.8222 |  | 77.9569 | 0.2179 |  | 0 | 0 |  | 629.5167 | 1.7596 |  | 0 | 0 | 0 | 0 | 0 | 160.896 | 0.44972 |  | 0 | 1535.3993 | 4.2916 |  | 21.9803 | 0.061437 |  | 895.3321 | 2.5025 |  | 0 | 0 | 0 | 324.4297 | 0.90681 |  | 434.0383 | 1.2132 |  | 327.0673 | 0 | 0 | 0 | 724.7648 | 0 | 0 | 0 | 24747.8004 | 69.1721 |  | 0 | 3135.2743 | 8.7633 |  | 0 | 0 | 0 | 0 |  | 0 | 0 | 0 | 0 | 0 | 34873.1128 | 34873.1128 | 97.4732 |  | 6265.2733 | 6265.2733 | 0 | 28607.8394 | 0 | 1133.9455 | 0 | 6522.0001 | 0 | 2518.2723 | 0 | 6522.0001 | 0 | 2397.7827 | 0 | 6522.0001 | 0 | 2630.1331 | 0 | 6522.0001 | 0 | 7655.9457 | 9040.2724 | 8919.7828 | 9152.1332
332623 | 0 | 242.131 | TRUE | 1220 | CBSA Detroit-Warren-Dearborn, MI | 5A | 5A | Hour0 | 2 | Cold | None | None | East North Central | East North Central | Midwest | Not in a census Place | Gas, 100% Usage | EnergyStar, 100% Usage | Yes | Electric, 100% Usage | 75F | No | 0F | None | Not Applicable | G2601630 | G2601630, G26003202 | None | 290 Rated kWh, 100% Usage | 20 ft^2 | Fiberglass | None | 2 ft | None | data/cambium/LRMER_MidCase_15_2025start,data/cambium/LRMER_LowRECost_15_2025start,data/cambium/LRMER_95DecarbBy2035_15_2025start,data/cambium/LRMER_LowRECost_25_2025start | kg/MWh,kg/MWh,kg/MWh,kg/MWh | /lib/resources/data/cambium/LRMER_MidCase_15_2025start/RFCMc.csv,/lib/resources/data/cambium/LRMER_LowRECost_15_2025start/RFCMc.csv,/lib/resources/data/cambium/LRMER_95DecarbBy2035_15_2025start/RFCMc.csv,/lib/resources/data/cambium/LRMER_LowRECost_25_2025start/RFCMc.csv | lb/MBtu,lb/MBtu,lb/MBtu,lb/MBtu | 195.9,195.9,195.9,195.9 | 147.3,147.3,147.3,147.3 | 177.8,177.8,177.8,177.8 | LRMER_MidCase_15_2025start,LRMER_LowRECost_15_2025start,LRMER_95DecarbBy2035_15_2025start,LRMER_LowRECost_25_2025start | CO2e,CO2e,CO2e,CO2e | 200.0,200.0,200.0,200.0 | 300-400% | RFCMc | Vented Attic | None | None | None | None | None | Single-Family Detached | Single-Family Detached | Single-Family Detached | 1000-1499 | 0-1499 | Heated Basement | None | 1 | 1 | <8 | Vinyl, Light | Brick | No | Natural Gas | 70F | Yes | 3F | Night +2h | No Exterior Use | Uninsulated | 100% Usage | None | None | None | No | None | No | Fuel Wall/Floor Furnace, 60% AFUE | Non-Ducted Heating | Natural Gas Fuel Wall/Floor Furnace | None | None | None | No | None | None | None | None | 50000-59999 | 40000-59999 | 40000-59999 | 15 ACH50 | R-19 | Uninsulated | Uninsulated | Uninsulated | Unfinished, Uninsulated | None | Brick, 12-in, 3-wythe, Uninsulated | Summer = 0.7, Winter = 0.85 | MISO | 100% Incandescent | 100% Usage | 100% Usage | CR04 | None | None | None | None | None | None | None | None | None | None | None | Cooling Season, 7 days/wk | Left/Right at 15ft | 2 | West | None | 100% | 85% | G26003202 | In metro area, not/partially in principal city | None | None | No | Hour17 | 103 | EF 17.6, 100% Usage | Asphalt Shingles, Medium | Stochastic | 1 | 1 | 2018 | 31 | 12 | 15 | None | MI | Owner | 1 | Medium | Occupied | 1960s | 1960-79 | Natural Gas Standard | Natural Gas | Yes | Detroit Metropolita | 42.22 | -83.35 | F12 B12 L12 R12 | Double, Clear, Non-metal, Air | 0 | 0 |  | 35.7547 | 0.099937 |  | 23.4457 | 0.065533 |  | 0 | 0 |  | 0 | 0 |  | 91.1451 | 0.25476 |  | 0 | 0 |  | 0 | 0 |  | 0 | 0 | 0 | 0 | 0 | 160.896 | 0.44972 |  | 0 | 1535.3993 | 4.2916 |  | 16.412 | 0.045873 |  | 1790.6642 | 5.0051 |  | 0 | 0 | 0 | 405.6104 | 1.1337 |  | 434.0383 | 1.2132 |  | 0 | 0 | 0 | 0 | 475.0682 | 0 | 0 | 0 | 28527.538 | 79.7368 |  | 0 | 4059.3274 | 11.3462 |  | 0 | 0 | 0 | 0 |  | 0 | 0 | 0 | 0 | 0 | 37555.2992 | 37555.2992 | 104.9701 |  | 4493.3656 | 4493.3656 | 0 | 33061.9335 | 0 | 809.5018 | 0 | 7537.4419 | 0 | 1821.6165 | 0 | 7537.4419 | 0 | 1707.8184 | 0 | 7537.4419 | 0 | 1917.8598 | 0 | 7537.4419 | 0 | 8346.9437 | 9359.0585 | 9245.2603 | 9455.3017
332627 | 0 | 242.131 | TRUE | 1675 | CBSA Detroit-Warren-Dearborn, MI | 5A | 5A | Hour18 | 3 | Cold | None | Standard Efficiency | East North Central | East North Central | Midwest | Not in a census Place | Gas, 80% Usage | Standard, 80% Usage | Yes | Electric, 80% Usage | 70F | No | 0F | None | Not Applicable | G2600990 | G2600990, G26003004 | None | None | 20 ft^2 | Fiberglass | 10% Leakage, R-8 | 2 ft | None | data/cambium/LRMER_MidCase_15_2025start,data/cambium/LRMER_LowRECost_15_2025start,data/cambium/LRMER_95DecarbBy2035_15_2025start,data/cambium/LRMER_LowRECost_25_2025start | kg/MWh,kg/MWh,kg/MWh,kg/MWh | /lib/resources/data/cambium/LRMER_MidCase_15_2025start/RFCMc.csv,/lib/resources/data/cambium/LRMER_LowRECost_15_2025start/RFCMc.csv,/lib/resources/data/cambium/LRMER_95DecarbBy2035_15_2025start/RFCMc.csv,/lib/resources/data/cambium/LRMER_LowRECost_25_2025start/RFCMc.csv | lb/MBtu,lb/MBtu,lb/MBtu,lb/MBtu | 195.9,195.9,195.9,195.9 | 147.3,147.3,147.3,147.3 | 177.8,177.8,177.8,177.8 | LRMER_MidCase_15_2025start,LRMER_LowRECost_15_2025start,LRMER_95DecarbBy2035_15_2025start,LRMER_LowRECost_25_2025start | CO2e,CO2e,CO2e,CO2e | 200.0,200.0,200.0,200.0 | 400%+ | RFCMc | Vented Attic | None | Middle | None | None | 12 | Single-Family Attached | Single-Family Attached | Single-Family Attached | 1500-1999 | 1500-2499 | Slab | None | 2 | 2 | <8 | Vinyl, Light | Brick | No | Natural Gas | 68F | Yes | 6F | Night -3h | No Exterior Use | Uninsulated | 50% Usage | AC, SEER 13 | 100% Conditioned | Central AC | Yes | None | No | Fuel Furnace, 80% AFUE | Ducted Heating | Natural Gas Fuel Furnace | None | None | None | No | None | None | None | None | 200000+ | 140000+ | 150000+ | 7 ACH50 | R-30 | None | None | None | Unfinished, Uninsulated | 2ft R10 Perimeter, Vertical | Brick, 12-in, 3-wythe, R-19 | Summer = 0.7, Winter = 0.85 | MISO | 100% CFL | 100% Usage | 100% Usage | CR04 | None | None | None | None | None | None | None | None | None | None | None | Cooling Season, 7 days/wk | 7 | 3 | East | None | 50% | 104% | G26003004 | In metro area, not/partially in principal city | None | None | No | Hour14 | 103 | EF 19.9, 100% Usage | Composition Shingles | Stochastic | 1 | 1 | 2018 | 31 | 12 | 15 | None | MI | Owner | 1 | Low | Occupied | 2010s | 2010s | Natural Gas Standard | Natural Gas | Yes | Selfridge Angb | 42.6 | -82.83 | F12 B12 L12 R12 | Double, Low-E, Non-metal, Air, M-Gain | 67.9925 | 0.13842 |  | 61.2519 | 0.1247 |  | 25.7903 | 0.052504 |  | 335.2733 | 0.68256 |  | 1390.9153 | 2.8317 |  | 0 | 0 |  | 0 | 0 |  | 185.2209 | 0.37708 |  | 0 | 0 | 0 | 0 | 0 | 46.0122 | 0.093673 |  | 0 | 616.0354 | 1.2541 |  | 21.9803 | 0.044748 |  | 1078.2085 | 2.195 |  | 0 | 0 | 0 | 345.5308 | 0.70344 |  | 400.042 | 0.81441 |  | 0 | 0 | 0 | 0 | 815.3237 | 0 | 0 | 0 | 9871.5129 | 20.0966 |  | 0 | 3335.1488 | 6.7898 |  | 0 | 0 | 0 | 0 |  | 0 | 0 | 0 | 0 | 0 | 18595.9455 | 18595.9455 | 37.858 |  | 4574.2533 | 4574.2533 | 0 | 14021.6923 | 0 | 827.8514 | 0 | 3196.6523 | 0 | 1844.8055 | 0 | 3196.6523 | 0 | 1761.931 | 0 | 3196.6523 | 0 | 1910.6699 | 0 | 3196.6523 | 0 | 4024.5037 | 5041.4578 | 4958.5833 | 5107.3222
332665 | 0 | 242.131 | TRUE | 8194 | Non-CBSA East North Central | 6A | 6A | Hour4 | 3 | Cold | None | Standard Efficiency | East North Central | East North Central | Midwest | In another census Place | Electric, 100% Usage | EnergyStar, 100% Usage | Yes | Electric, 100% Usage | 70F | No | 0F | None | Not Applicable | G2600550 | G2600550, G26000500 | None | None | 20 ft^2 | Fiberglass | 0% Leakage, Uninsulated | 2 ft | None | data/cambium/LRMER_MidCase_15_2025start,data/cambium/LRMER_LowRECost_15_2025start,data/cambium/LRMER_95DecarbBy2035_15_2025start,data/cambium/LRMER_LowRECost_25_2025start | kg/MWh,kg/MWh,kg/MWh,kg/MWh | /lib/resources/data/cambium/LRMER_MidCase_15_2025start/RFCMc.csv,/lib/resources/data/cambium/LRMER_LowRECost_15_2025start/RFCMc.csv,/lib/resources/data/cambium/LRMER_95DecarbBy2035_15_2025start/RFCMc.csv,/lib/resources/data/cambium/LRMER_LowRECost_25_2025start/RFCMc.csv | lb/MBtu,lb/MBtu,lb/MBtu,lb/MBtu | 195.9,195.9,195.9,195.9 | 147.3,147.3,147.3,147.3 | 177.8,177.8,177.8,177.8 | LRMER_MidCase_15_2025start,LRMER_LowRECost_15_2025start,LRMER_95DecarbBy2035_15_2025start,LRMER_LowRECost_25_2025start | CO2e,CO2e,CO2e,CO2e | 200.0,200.0,200.0,200.0 | 400%+ | RFCMc | Vented Attic | None | None | None | None | None | Single-Family Detached | Single-Family Detached | Single-Family Detached | 4000+ | 4000+ | Heated Basement | 3 Car | 1 | 1 | <8 | None | Brick | No | Natural Gas | 68F | Yes | 3F | Night +3h | No Exterior Use | Uninsulated | 100% Usage | AC, SEER 10 | 60% Conditioned | Central AC | Yes | None | No | Fuel Furnace, 80% AFUE | Ducted Heating | Natural Gas Fuel Furnace | None | None | None | No | None | None | None | None | 100000-119999 | 100000-119999 | 100000-149999 | 3 ACH50 | R-38 | Uninsulated | Uninsulated | Uninsulated | Unfinished, Uninsulated | None | Brick, 12-in, 3-wythe, Uninsulated | Summer = 0.7, Winter = 0.85 | MISO | 100% Incandescent | 100% Usage | 100% Usage | CR04 | None | None | None | None | None | None | None | None | None | None | None | Cooling Season, 7 days/wk | Left/Right at 15ft | 4 | North | None | 100% | 85% | G26000500 | Not/partially in metro area | None | None | No | Hour16 | 103 | EF 17.6, 100% Usage | Composition Shingles | Stochastic | 1 | 1 | 2018 | 31 | 12 | 15 | None | MI | Owner | 1 | Medium | Occupied | 1950s | 1940-59 | Electric Standard | Electricity | Yes | Cherry Capital | 44.74 | -85.58 | F12 B12 L12 R12 | Single, Clear, Non-metal | 54.5112 | 0.022685 |  | 648.8593 | 0.27003 |  | 37.8062 | 0.015733 |  | 96.7135 | 0.040248 |  | 2807.0347 | 1.1682 |  | 0 | 0 |  | 0 | 0 |  | 1293.6157 | 0.53835 |  | 0 | 0 | 0 | 0 | 4383.464 | 509.6506 | 0.2121 |  | 99.9372 | 7521.669 | 3.1302 |  | 21.9803 | 0.0091473 |  | 4073.9809 | 1.6954 |  | 0 | 0 | 0 | 537.1993 | 0.22356 |  | 434.0383 | 0.18063 |  | 0 | 0 | 0 | 0 | 0 | 0 | 0 | 0 | 51137.3849 | 21.2812 |  | 0 | 0 | 0 |  | 0 | 0 | 0 | 0 |  | 0 | 0 | 0 | 0 | 0 | 73658.1382 | 73658.1382 | 30.6534 |  | 22520.7533 | 22520.7533 | 0 | 51137.3849 | 0 | 4034.6347 | 0 | 11658.2606 | 0 | 9053.6779 | 0 | 11658.2606 | 0 | 8558.4353 | 0 | 11658.2606 | 0 | 9480.198 | 0 | 11658.2606 | 0 | 15692.8953 | 20711.9384 | 20216.6958 | 21138.4586
332668 | 0 | 242.131 | TRUE | 1690 | Non-CBSA East North Central | 5A | 5A | Hour15 | 4 | Cold | None | Standard Efficiency | East North Central | East North Central | Midwest | In another census Place | Electric, 100% Usage | EnergyStar, 100% Usage | Yes | Gas, 100% Usage | 80F | Yes | 2F | Night Setup -1h | Not Applicable | G2600450 | G2600450, G26001900 | None | None | 20 ft^2 | Fiberglass | 0% Leakage, Uninsulated | 2 ft | None | data/cambium/LRMER_MidCase_15_2025start,data/cambium/LRMER_LowRECost_15_2025start,data/cambium/LRMER_95DecarbBy2035_15_2025start,data/cambium/LRMER_LowRECost_25_2025start | kg/MWh,kg/MWh,kg/MWh,kg/MWh | /lib/resources/data/cambium/LRMER_MidCase_15_2025start/RFCMc.csv,/lib/resources/data/cambium/LRMER_LowRECost_15_2025start/RFCMc.csv,/lib/resources/data/cambium/LRMER_95DecarbBy2035_15_2025start/RFCMc.csv,/lib/resources/data/cambium/LRMER_LowRECost_25_2025start/RFCMc.csv | lb/MBtu,lb/MBtu,lb/MBtu,lb/MBtu | 195.9,195.9,195.9,195.9 | 147.3,147.3,147.3,147.3 | 177.8,177.8,177.8,177.8 | LRMER_MidCase_15_2025start,LRMER_LowRECost_15_2025start,LRMER_95DecarbBy2035_15_2025start,LRMER_LowRECost_25_2025start | CO2e,CO2e,CO2e,CO2e | 200.0,200.0,200.0,200.0 | 400%+ | RFCMc | Vented Attic | None | None | None | None | None | Single-Family Detached | Single-Family Detached | Single-Family Detached | 1500-1999 | 1500-2499 | Heated Basement | 2 Car | 1 | 1 | <8 | Vinyl, Light | Brick | No | Natural Gas | 70F | Yes | 3F | Night +4h | No Exterior Use | Uninsulated | 100% Usage | AC, SEER 15 | 100% Conditioned | Central AC | Yes | None | No | Fuel Furnace, 80% AFUE | Ducted Heating | Natural Gas Fuel Furnace | None | None | None | No | None | None | None | None | 80000-99999 | 80000-99999 | 60000-99999 | 15 ACH50 | R-49 | Uninsulated | Wall R-15, Exterior | R-15, Exterior | Unfinished, Uninsulated | None | Brick, 12-in, 3-wythe, R-15 | Summer = 0.7, Winter = 0.85 | MISO | 100% CFL | 100% Usage | 100% Usage | CR04 | None | None | None | None | None | None | None | None | None | None | None | Cooling Season, 7 days/wk | Left/Right at 15ft | 2 | East | None | 100% | 85% | G26001900 | In metro area, not/partially in principal city | None | None | No | Hour23 | 103 | EF 19.9, 100% Usage | Composition Shingles | Stochastic | 1 | 1 | 2018 | 31 | 12 | 15 | None | MI | Owner | 1 | Medium | Occupied | 2000s | 2000-09 | Natural Gas Standard | Natural Gas | Yes | Lansing Capital Cit | 42.78 | -84.58 | F18 B18 L18 R18 | Double, Clear, Non-metal, Air | 67.9925 | 0.13719 |  | 400.042 | 0.80719 |  | 23.4457 | 0.047308 |  | 70.044 | 0.14133 |  | 595.5204 | 1.2016 |  | 0 | 0 |  | 0 | 0 |  | 433.7452 | 0.87519 |  | 0 | 0 | 0 | 0 | 0 | 46.0122 | 0.092841 |  | 24.911 | 620.1384 | 1.2513 |  | 21.9803 | 0.044351 |  | 1910.5303 | 3.855 |  | 0 | 0 | 0 | 27.8418 | 0.056178 |  | 400.042 | 0.80719 |  | 0 | 0 | 0 | 0 | 0 | 0 | 0 | 0 | 17014.534 | 34.3311 |  | 0 | 4110.9079 | 8.2948 |  | 0 | 0 | 813.5653 | 1.6416 |  | 0 | 0 | 0 | 0 | 0 | 26581.546 | 26581.546 | 53.635 |  | 4642.5388 | 4642.5388 | 0 | 21939.0072 | 0 | 829.9067 | 0 | 5001.6097 | 0 | 1868.0236 | 0 | 5001.6097 | 0 | 1762.3016 | 0 | 5001.6097 | 0 | 1947.3718 | 0 | 5001.6097 | 0 | 5831.5164 | 6869.6333 | 6763.9114 | 6948.9816
332688 | 0 | 242.131 | TRUE | 2176 | Non-CBSA East North Central | 5A | 5A | Hour21 | 3 | Cold | None | Standard Efficiency | East North Central | East North Central | Midwest | MI, Battle Creek | Electric, 100% Usage | EnergyStar, 100% Usage | Yes | Electric, 100% Usage | 70F | No | 0F | None | Not Applicable | G2600250 | G2600250, G26002000 | None | 290 Rated kWh, 100% Usage | 20 ft^2 | Fiberglass | 0% Leakage, Uninsulated | 2 ft | None | data/cambium/LRMER_MidCase_15_2025start,data/cambium/LRMER_LowRECost_15_2025start,data/cambium/LRMER_95DecarbBy2035_15_2025start,data/cambium/LRMER_LowRECost_25_2025start | kg/MWh,kg/MWh,kg/MWh,kg/MWh | /lib/resources/data/cambium/LRMER_MidCase_15_2025start/RFCMc.csv,/lib/resources/data/cambium/LRMER_LowRECost_15_2025start/RFCMc.csv,/lib/resources/data/cambium/LRMER_95DecarbBy2035_15_2025start/RFCMc.csv,/lib/resources/data/cambium/LRMER_LowRECost_25_2025start/RFCMc.csv | lb/MBtu,lb/MBtu,lb/MBtu,lb/MBtu | 195.9,195.9,195.9,195.9 | 147.3,147.3,147.3,147.3 | 177.8,177.8,177.8,177.8 | LRMER_MidCase_15_2025start,LRMER_LowRECost_15_2025start,LRMER_95DecarbBy2035_15_2025start,LRMER_LowRECost_25_2025start | CO2e,CO2e,CO2e,CO2e | 200.0,200.0,200.0,200.0 | 200-300% | RFCMc | Vented Attic | None | None | None | None | None | Single-Family Detached | Single-Family Detached | Single-Family Detached | 2000-2499 | 1500-2499 | Heated Basement | 2 Car | 1 | 1 | <8 | Vinyl, Light | Brick | No | Natural Gas | 70F | No | 0F | None | No Exterior Use | Uninsulated | 100% Usage | AC, SEER 15 | 100% Conditioned | Central AC | Yes | None | No | Fuel Furnace, 80% AFUE | Ducted Heating | Natural Gas Fuel Furnace | None | None | None | No | None | None | None | None | 60000-69999 | 60000-79999 | 60000-99999 | 10 ACH50 | R-38 | Uninsulated | Wall R-15, Exterior | R-15, Exterior | Unfinished, Uninsulated | None | Brick, 12-in, 3-wythe, R-11 | Summer = 0.7, Winter = 0.85 | MISO | 100% Incandescent | 100% Usage | 100% Usage | CR04 | None | EF 15.9 | None | None | None | None | None | None | None | None | None | Cooling Season, 7 days/wk | Left/Right at 15ft | 4 | South | None | 100% | 85% | G26002000 | In metro area, not/partially in principal city | None | None | No | Hour14 | 103 | EF 6.7, 100% Usage | Composition Shingles | Stochastic | 1 | 1 | 2018 | 31 | 12 | 15 | None | MI | Owner | 1 | Medium | Occupied | 2000s | 2000-09 | Natural Gas Standard | Natural Gas | Yes | W K Kellogg | 42.31 | -85.25 | F18 B18 L18 R18 | Double, Clear, Metal, Air | 67.9925 | 0.10655 |  | 648.8593 | 1.0168 |  | 37.8062 | 0.059246 |  | 623.3622 | 0.97687 |  | 1969.4376 | 3.0863 |  | 160.6029 | 0.25168 |  | 0 | 0 |  | 450.1572 | 0.70544 |  | 0 | 0 | 0 | 0 | 0 | 208.6666 | 0.327 |  | 99.9372 | 2355.9983 | 3.6921 |  | 21.9803 | 0.034445 |  | 2539.4608 | 3.9796 |  | 0 | 0 | 0 | 537.1993 | 0.84184 |  | 1836.0903 | 2.8773 |  | 0 | 0 | 0 | 0 | 0 | 0 | 0 | 0 | 17621.4842 | 27.6146 |  | 0 | 6771.7001 | 10.6119 |  | 0 | 0 | 0 | 0 |  | 0 | 0 | 0 | 0 | 0 | 35950.442 | 35950.442 | 56.3378 |  | 11557.5507 | 11557.5507 | 0 | 24392.8913 | 0 | 2072.7824 | 0 | 5561.1087 | 0 | 4651.7381 | 0 | 5561.1087 | 0 | 4412.4872 | 0 | 5561.1087 | 0 | 4843.7691 | 0 | 5561.1087 | 0 | 7633.8911 | 10212.8468 | 9973.5958 | 10404.8778
332729 | 0 | 242.131 | TRUE | 2176 | Non-CBSA East North Central | 5A | 5A | Hour22 | 3 | Cold | None | Standard Efficiency | East North Central | East North Central | Midwest | MI, Kentwood | Gas, 120% Usage | EnergyStar, 120% Usage | Yes | Gas, 120% Usage | 70F | Yes | 5F | Night Setback +3h | Not Applicable | G2600810 | G2600810, G26001003 | None | 290 Rated kWh, 120% Usage | 20 ft^2 | Fiberglass | 20% Leakage, Uninsulated | 2 ft | None | data/cambium/LRMER_MidCase_15_2025start,data/cambium/LRMER_LowRECost_15_2025start,data/cambium/LRMER_95DecarbBy2035_15_2025start,data/cambium/LRMER_LowRECost_25_2025start | kg/MWh,kg/MWh,kg/MWh,kg/MWh | /lib/resources/data/cambium/LRMER_MidCase_15_2025start/RFCMc.csv,/lib/resources/data/cambium/LRMER_LowRECost_15_2025start/RFCMc.csv,/lib/resources/data/cambium/LRMER_95DecarbBy2035_15_2025start/RFCMc.csv,/lib/resources/data/cambium/LRMER_LowRECost_25_2025start/RFCMc.csv | lb/MBtu,lb/MBtu,lb/MBtu,lb/MBtu | 195.9,195.9,195.9,195.9 | 147.3,147.3,147.3,147.3 | 177.8,177.8,177.8,177.8 | LRMER_MidCase_15_2025start,LRMER_LowRECost_15_2025start,LRMER_95DecarbBy2035_15_2025start,LRMER_LowRECost_25_2025start | CO2e,CO2e,CO2e,CO2e | 200.0,200.0,200.0,200.0 | 400%+ | RFCMc | Vented Attic | None | None | None | None | None | Single-Family Detached | Single-Family Detached | Single-Family Detached | 2000-2499 | 1500-2499 | Vented Crawlspace | None | 2 | 2 | <8 | None | Brick | No | Natural Gas | 67F | Yes | 6F | Night +3h | No Exterior Use | Uninsulated | 200% Usage | AC, SEER 13 | 100% Conditioned | Central AC | Yes | None | No | Fuel Furnace, 92.5% AFUE | Ducted Heating | Natural Gas Fuel Furnace | None | None | None | No | None | None | None | None | 180000-199999 | 140000+ | 150000+ | 15 ACH50 | R-30 | Uninsulated | Uninsulated | Uninsulated | Unfinished, Uninsulated | None | Brick, 12-in, 3-wythe, R-11 | Summer = 0.7, Winter = 0.85 | MISO | 100% Incandescent | 100% Usage | 100% Usage | CR04 | None | None | EF 12, National Average | None | None | None | None | None | None | None | Typical Efficiency | Cooling Season, 7 days/wk | Left/Right at 15ft | 3 | Northwest | None | 200% | 85% | G26001003 | In metro area, not/partially in principal city | None | None | No | Hour18 | 103 | EF 19.9, 100% Usage | Wood Shingles | Stochastic | 1 | 1 | 2018 | 31 | 12 | 15 | None | MI | Owner | 1 | High | Occupied | 1980s | 1980-99 | Natural Gas Standard | Natural Gas | Yes | Grand Rapids Kent C | 42.88 | -85.52 | F18 B18 L18 R18 | Double, Clear, Non-metal, Air | 67.9925 | 0.10655 |  | 56.2696 | 0.08818 |  | 36.6339 | 0.057409 |  | 757.5887 | 1.1872 |  | 3966.7169 | 6.2162 |  | 150.9316 | 0.23652 |  | 319.7405 | 0.50106 |  | 710.9904 | 1.1142 |  | 0 | 0 | 0 | 0 | 0 | 208.6666 | 0.327 |  | 0 | 2355.9983 | 3.6921 |  | 21.9803 | 0.034445 |  | 4573.9602 | 7.1678 |  | 0 | 0 | 0 | 38.6854 | 0.060624 |  | 400.042 | 0.6269 |  | 433.4521 | 0 | 0 | 0 | 747.3312 | 0 | 0 | 0 | 32244.2653 | 50.5298 |  | 0 | 9554.703 | 14.9731 |  | 0 | 0 | 1136.5296 | 1.7811 |  | 0 | 0 | 0 | 0 | 0 | 57782.7714 | 57782.7714 | 90.5511 |  | 14099.6492 | 14099.6492 | 0 | 43682.8291 | 0 | 2597.0309 | 0 | 9958.8137 | 0 | 5779.6595 | 0 | 9958.8137 | 0 | 5480.6895 | 0 | 9958.8137 | 0 | 5987.1526 | 0 | 9958.8137 | 0 | 12555.8446 | 15738.4732 | 15439.5032 | 15945.9663
332738 | 0 | 242.131 | TRUE | 885 | Non-CBSA East North Central | 6A | 6A | Hour6 | 2 | Cold | None | Standard Efficiency | East North Central | East North Central | Midwest | Not in a census Place | Electric, 100% Usage | EnergyStar, 100% Usage | Yes | Propane, 100% Usage | 70F | No | 0F | None | Not Applicable | G2601070 | G2601070, G26001100 | None | 290 Rated kWh, 100% Usage | 20 ft^2 | Fiberglass | None | 2 ft | None | data/cambium/LRMER_MidCase_15_2025start,data/cambium/LRMER_LowRECost_15_2025start,data/cambium/LRMER_95DecarbBy2035_15_2025start,data/cambium/LRMER_LowRECost_25_2025start | kg/MWh,kg/MWh,kg/MWh,kg/MWh | /lib/resources/data/cambium/LRMER_MidCase_15_2025start/RFCMc.csv,/lib/resources/data/cambium/LRMER_LowRECost_15_2025start/RFCMc.csv,/lib/resources/data/cambium/LRMER_95DecarbBy2035_15_2025start/RFCMc.csv,/lib/resources/data/cambium/LRMER_LowRECost_25_2025start/RFCMc.csv | lb/MBtu,lb/MBtu,lb/MBtu,lb/MBtu | 195.9,195.9,195.9,195.9 | 147.3,147.3,147.3,147.3 | 177.8,177.8,177.8,177.8 | LRMER_MidCase_15_2025start,LRMER_LowRECost_15_2025start,LRMER_95DecarbBy2035_15_2025start,LRMER_LowRECost_25_2025start | CO2e,CO2e,CO2e,CO2e | 200.0,200.0,200.0,200.0 | 0-100% | RFCMc | Vented Attic | None | None | None | None | None | Single-Family Detached | Single-Family Detached | Single-Family Detached | 750-999 | 0-1499 | Heated Basement | None | 1 | 1 | <8 | None | Brick | No | Other Fuel | 70F | No | 0F | None | No Exterior Use | Uninsulated | 100% Usage | Room AC, EER 12.0 | 40% Conditioned | Room AC | No | None | No | Other | Non-Ducted Heating | None | None | None | None | No | None | None | None | None | <10000 | <20000 | <20000 | 8 ACH50 | R-30 | Uninsulated | Uninsulated | Uninsulated | Unfinished, Uninsulated | None | Brick, 12-in, 3-wythe, R-7 | Summer = 0.7, Winter = 0.85 | MISO | 100% LED | 100% Usage | 100% Usage | CR04 | None | EF 15.9 | EF 12, National Average | None | None | None | None | None | None | None | None | Cooling Season, 7 days/wk | Left/Right at 15ft | 1 | North | None | 100% | 85% | G26001100 | Not/partially in metro area | None | None | No | Hour15 | 103 | EF 6.7, 100% Usage | Wood Shingles | Stochastic | 1 | 1 | 2018 | 31 | 12 | 15 | None | MI | Owner | 1 | Medium | Occupied | 1970s | 1960-79 | Electric Standard | Electricity | Yes | Roben Hood | 43.72 | -85.5 | F12 B12 L12 R12 | Single, Clear, Non-metal | 40.7369 | 0.15696 |  | 275.7799 | 1.0626 |  | 16.1189 | 0.062108 |  | 0 | 0 |  | 489.1356 | 1.8847 |  | 56.5627 | 0.21794 |  | 319.7405 | 1.232 |  | 0 | 0 |  | 0 | 0 | 0 | 0 | 1508.7299 | 24.0318 | 0.092597 |  | 0 | 304.7939 | 1.1744 |  | 16.412 | 0.063237 |  | 1453.0464 | 5.5987 |  | 0 | 0 | 0 | 23.1526 | 0.08921 |  | 1836.0903 | 7.0747 |  | 0 | 0 | 0 | 0 | 0 | 0 | 0 | 0 | 0 | 0 |  | 0 | 0 | 0 |  | 0 | 0 | 0 | 0 |  | 0 | 0 | 0 | 0 | 679.6318 | 7043.9632 | 7043.9632 | 27.1411 |  | 6364.3314 | 6364.3314 | 0 | 0 | 679.6318 | 1138.3699 | 0 | 0 | 187.0565 | 2568.9036 | 0 | 0 | 187.0565 | 2422.9271 | 0 | 0 | 187.0565 | 2674.6532 | 0 | 0 | 187.0565 | 1325.4264 | 2755.9601 | 2609.9837 | 2861.7097
332796 | 0 | 242.131 | TRUE | 2176 | CBSA Detroit-Warren-Dearborn, MI | 5A | 5A | Hour7 | 4 | Cold | None | Standard Efficiency | East North Central | East North Central | Midwest | In another census Place | None | EnergyStar, 100% Usage | Yes | Electric, 100% Usage | 75F | Yes | 2F | Night Setup +2h | Not Applicable | G2601250 | G2601250, G26002908 | None | 318 Rated kWh, 100% Usage | 20 ft^2 | Fiberglass | 10% Leakage, Uninsulated | 2 ft | None | data/cambium/LRMER_MidCase_15_2025start,data/cambium/LRMER_LowRECost_15_2025start,data/cambium/LRMER_95DecarbBy2035_15_2025start,data/cambium/LRMER_LowRECost_25_2025start | kg/MWh,kg/MWh,kg/MWh,kg/MWh | /lib/resources/data/cambium/LRMER_MidCase_15_2025start/RFCMc.csv,/lib/resources/data/cambium/LRMER_LowRECost_15_2025start/RFCMc.csv,/lib/resources/data/cambium/LRMER_95DecarbBy2035_15_2025start/RFCMc.csv,/lib/resources/data/cambium/LRMER_LowRECost_25_2025start/RFCMc.csv | lb/MBtu,lb/MBtu,lb/MBtu,lb/MBtu | 195.9,195.9,195.9,195.9 | 147.3,147.3,147.3,147.3 | 177.8,177.8,177.8,177.8 | LRMER_MidCase_15_2025start,LRMER_LowRECost_15_2025start,LRMER_95DecarbBy2035_15_2025start,LRMER_LowRECost_25_2025start | CO2e,CO2e,CO2e,CO2e | 200.0,200.0,200.0,200.0 | 200-300% | RFCMc | Vented Attic | None | None | None | None | None | Single-Family Detached | Single-Family Detached | Single-Family Detached | 2000-2499 | 1500-2499 | Vented Crawlspace | 2 Car | 1 | 1 | <8 | None | Brick | No | Natural Gas | 70F | Yes | 12F | Night +5h | No Exterior Use | Uninsulated | 100% Usage | AC, SEER 13 | 100% Conditioned | Central AC | Yes | None | No | Fuel Furnace, 92.5% AFUE | Ducted Heating | Natural Gas Fuel Furnace | None | None | None | No | None | None | None | None | 45000-49999 | 40000-59999 | 40000-59999 | 10 ACH50 | R-38 | Uninsulated | Uninsulated | Uninsulated | Unfinished, Uninsulated | None | Brick, 12-in, 3-wythe, Uninsulated | Summer = 0.7, Winter = 0.85 | MISO | 100% CFL | 100% Usage | 100% Usage | CR04 | None | None | EF 12, National Average | None | None | None | None | None | None | None | None | Cooling Season, 7 days/wk | Left/Right at 15ft | 2 | Northeast | None | 100% | 85% | G26002908 | In metro area, not/partially in principal city | None | None | No | Hour14 | 103 | EF 17.6, 100% Usage | Composition Shingles | Stochastic | 1 | 1 | 2018 | 31 | 12 | 15 | None | MI | Owner | 1 | Medium | Occupied | 1960s | 1960-79 | Natural Gas Standard | Natural Gas | Yes | Oakland Co Intl | 42.67 | -83.42 | F9 B9 L9 R9 | Single, Clear, Non-metal | 67.9925 | 0.10655 |  | 0 | 0 |  | 23.4457 | 0.036742 |  | 202.219 | 0.3169 |  | 1744.0659 | 2.7331 |  | 97.5927 | 0.15294 |  | 319.7405 | 0.50106 |  | 836.4248 | 1.3108 |  | 0 | 0 | 0 | 0 | 0 | 52.1667 | 0.08175 |  | 24.911 | 753.7788 | 1.1812 |  | 21.9803 | 0.034445 |  | 2034.4994 | 3.1883 |  | 0 | 0 | 0 | 405.6104 | 0.63563 |  | 434.0383 | 0.68018 |  | 0 | 0 | 0 | 0 | 0 | 0 | 0 | 0 | 37706.8169 | 59.0902 |  | 0 | 4356.5015 | 6.8271 |  | 0 | 0 | 0 | 0 |  | 0 | 0 | 0 | 0 | 0 | 49081.4913 | 49081.4913 | 76.9154 |  | 7018.1729 | 7018.1729 | 0 | 42063.3184 | 0 | 1267.7367 | 0 | 9589.5818 | 0 | 2824.1133 | 0 | 9589.5818 | 0 | 2688.9845 | 0 | 9589.5818 | 0 | 2934.6868 | 0 | 9589.5818 | 0 | 10857.3185 | 12413.6951 | 12278.5663 | 12524.2687
332830 | 0 | 242.131 | TRUE | 3301 | CBSA Detroit-Warren-Dearborn, MI | 5A | 5A | Hour6 | 4 | Cold | None | None | East North Central | East North Central | Midwest | Not in a census Place | Electric, 100% Usage | EnergyStar, 100% Usage | Yes | Electric, 100% Usage | 76F | Yes | 2F | Night Setup +3h | Not Applicable | G2601250 | G2601250, G26002906 | None | 290 Rated kWh, 100% Usage | 20 ft^2 | Fiberglass | 30% Leakage, R-8 | 2 ft | None | data/cambium/LRMER_MidCase_15_2025start,data/cambium/LRMER_LowRECost_15_2025start,data/cambium/LRMER_95DecarbBy2035_15_2025start,data/cambium/LRMER_LowRECost_25_2025start | kg/MWh,kg/MWh,kg/MWh,kg/MWh | /lib/resources/data/cambium/LRMER_MidCase_15_2025start/RFCMc.csv,/lib/resources/data/cambium/LRMER_LowRECost_15_2025start/RFCMc.csv,/lib/resources/data/cambium/LRMER_95DecarbBy2035_15_2025start/RFCMc.csv,/lib/resources/data/cambium/LRMER_LowRECost_25_2025start/RFCMc.csv | lb/MBtu,lb/MBtu,lb/MBtu,lb/MBtu | 195.9,195.9,195.9,195.9 | 147.3,147.3,147.3,147.3 | 177.8,177.8,177.8,177.8 | LRMER_MidCase_15_2025start,LRMER_LowRECost_15_2025start,LRMER_95DecarbBy2035_15_2025start,LRMER_LowRECost_25_2025start | CO2e,CO2e,CO2e,CO2e | 200.0,200.0,200.0,200.0 | 400%+ | RFCMc | Vented Attic | None | None | None | None | None | Single-Family Detached | Single-Family Detached | Single-Family Detached | 3000-3999 | 2500-3999 | Slab | 2 Car | 1 | 1 | <8 | Brick, Medium/Dark | Wood Frame | No | Natural Gas | 55F | Yes | 6F | Night +5h | No Exterior Use | Uninsulated | 100% Usage | AC, SEER 13 | 100% Conditioned | Central AC | Yes | None | No | Fuel Furnace, 80% AFUE | Ducted Heating | Natural Gas Fuel Furnace | None | None | None | No | None | None | None | None | 160000-179999 | 140000+ | 150000+ | 15 ACH50 | R-49 | None | None | None | Unfinished, Uninsulated | 2ft R5 Perimeter, Vertical | Wood Stud, R-11 | Summer = 0.7, Winter = 0.85 | MISO | 100% LED | 100% Usage | 100% Usage | CR04 | None | None | None | None | None | None | None | None | None | None | Typical Efficiency | Cooling Season, 7 days/wk | Left/Right at 15ft | 3 | South | None | 100% | 85% | G26002906 | In metro area, not/partially in principal city | None | None | No | Hour7 | 103 | EF 17.6, 100% Usage | Composition Shingles | Stochastic | 1 | 1 | 2018 | 31 | 12 | 15 | None | MI | Owner | 1 | Medium | Vacant | 2000s | 2000-09 | Natural Gas Standard | Natural Gas | Yes | Oakland Co Intl | 42.67 | -83.42 | F6 B6 L6 R6 | Double, Clear, Non-metal, Air, Exterior Clear Storm | 0 | 0 |  | 0 | 0 |  | 0 | 0 |  | 88.5075 | 0.09143 |  | 1070.5886 | 1.1059 |  | 0 | 0 |  | 0 | 0 |  | 435.7967 | 0.45019 |  | 0 | 0 | 0 | 0 | 0 | 0 | 0 |  | 0 | 0 | 0 |  | 21.9803 | 0.022706 |  | 0 | 0 |  | 0 | 0 | 0 | 0 | 0 |  | 434.0383 | 0.44837 |  | 0 | 0 | 0 | 0 | 0 | 0 | 0 | 0 | 17038.5659 | 17.6012 |  | 0 | 1641.198 | 1.6954 |  | 0 | 0 | 0 | 0 |  | 0 | 0 | 0 | 0 | 0 | 20730.3821 | 20730.3821 | 21.4149 |  | 2050.6183 | 2050.6183 | 0 | 18679.7639 | 0 | 381.155 | 0 | 4258.6046 | 0 | 827.4695 | 0 | 4258.6046 | 0 | 798.0196 | 0 | 4258.6046 | 0 | 859.6809 | 0 | 4258.6046 | 0 | 4639.7596 | 5086.0741 | 5056.6242 | 5118.2855
332857 | 0 | 242.131 | TRUE | 1690 | Non-CBSA East North Central | 5A | 5A | Hour15 | 2 | Cold | None | Standard Efficiency, No usage | East North Central | East North Central | Midwest | Not in a census Place | Electric, 120% Usage | EnergyStar, 120% Usage | Yes | Gas, 120% Usage | 72F | No | 0F | None | Not Applicable | G2600750 | G2600750, G26002600 | None | 318 Rated kWh, 120% Usage | 20 ft^2 | Fiberglass | 20% Leakage, R-4 | 2 ft | None | data/cambium/LRMER_MidCase_15_2025start,data/cambium/LRMER_LowRECost_15_2025start,data/cambium/LRMER_95DecarbBy2035_15_2025start,data/cambium/LRMER_LowRECost_25_2025start | kg/MWh,kg/MWh,kg/MWh,kg/MWh | /lib/resources/data/cambium/LRMER_MidCase_15_2025start/RFCMc.csv,/lib/resources/data/cambium/LRMER_LowRECost_15_2025start/RFCMc.csv,/lib/resources/data/cambium/LRMER_95DecarbBy2035_15_2025start/RFCMc.csv,/lib/resources/data/cambium/LRMER_LowRECost_25_2025start/RFCMc.csv | lb/MBtu,lb/MBtu,lb/MBtu,lb/MBtu | 195.9,195.9,195.9,195.9 | 147.3,147.3,147.3,147.3 | 177.8,177.8,177.8,177.8 | LRMER_MidCase_15_2025start,LRMER_LowRECost_15_2025start,LRMER_95DecarbBy2035_15_2025start,LRMER_LowRECost_25_2025start | CO2e,CO2e,CO2e,CO2e | 200.0,200.0,200.0,200.0 | 200-300% | RFCMc | Vented Attic | None | None | None | None | None | Mobile Home | Mobile Home | Mobile Home | 1500-1999 | 1500-2499 | Ambient | None | 1 | 1 | <8 | Brick, Medium/Dark | Wood Frame | No | Natural Gas | 55F | No | 0F | None | No Exterior Use | Uninsulated | 200% Usage | AC, SEER 13 | 100% Conditioned | Central AC | Yes | None | No | Fuel Furnace, 80% AFUE | Ducted Heating | Natural Gas Fuel Furnace | None | None | None | No | None | None | None | None | 25000-29999 | 20000-39999 | 20000-39999 | 7 ACH50 | R-30 | Ceiling R-19 | None | None | Unfinished, Uninsulated | None | Wood Stud, R-15 | Summer = 0.7, Winter = 0.85 | MISO | 100% CFL | 100% Usage | 100% Usage | CR04 | None | None | EF 12, National Average | None | None | None | None | None | None | None | None | Cooling Season, 7 days/wk | Left/Right at 15ft | 1 | South | None | 200% | 94% | G26002600 | In metro area, not/partially in principal city | None | None | No | Hour7 | 103 | EF 19.9, 100% Usage | Metal, Dark | Stochastic | 1 | 1 | 2018 | 31 | 12 | 15 | None | MI | Owner | 1 | High | Vacant | 1990s | 1980-99 | Electric Premium | Electricity | Yes | Jackson Co Reynolds | 42.26 | -84.46 | F15 B15 L15 R15 | Double, Low-E, Non-metal, Air, M-Gain | 0 | 0 |  | 0 | 0 |  | 0 | 0 |  | 353.1506 | 0.71257 |  | 1364.832 | 2.7539 |  | 0 | 0 |  | 319.7405 | 0.64516 |  | 182.8763 | 0.369 |  | 0 | 0 | 0 | 0 | 215.4072 | 0 | 0 |  | 0 | 0 | 0 |  | 16.412 | 0.033115 |  | 0 | 0 |  | 0 | 0 | 0 | 0 | 0 |  | 400.042 | 0.80719 |  | 0 | 0 | 0 | 0 | 0 | 0 | 0 | 0 | 12727.4904 | 25.6809 |  | 0 | 0 | 0 |  | 0 | 0 | 0 | 0 |  | 0 | 0 | 0 | 0 | 0 | 15580.2442 | 15580.2442 | 31.4371 |  | 2852.7538 | 2852.7538 | 0 | 12727.4904 | 0 | 524.1727 | 0 | 2901.6277 | 0 | 1149.9564 | 0 | 2901.6277 | 0 | 1108.9608 | 0 | 2901.6277 | 0 | 1193.0146 | 0 | 2901.6277 | 0 | 3425.8004 | 4051.5841 | 4010.5884 | 4094.6423
332901 | 0 | 242.131 | TRUE | 333 | CBSA Detroit-Warren-Dearborn, MI | 5A | 5A | Hour4 | 1 | Cold | None | None | East North Central | East North Central | Midwest | Not in a census Place | Electric, 100% Usage | EnergyStar, 100% Usage | Yes | Gas, 100% Usage | 72F | Yes | 2F | Day Setup -1h | Double-Loaded Interior | G2600990 | G2600990, G26003002 | None | None | 20 ft^2 | Fiberglass | 20% Leakage, Uninsulated | 2 ft | None | data/cambium/LRMER_MidCase_15_2025start,data/cambium/LRMER_LowRECost_15_2025start,data/cambium/LRMER_95DecarbBy2035_15_2025start,data/cambium/LRMER_LowRECost_25_2025start | kg/MWh,kg/MWh,kg/MWh,kg/MWh | /lib/resources/data/cambium/LRMER_MidCase_15_2025start/RFCMc.csv,/lib/resources/data/cambium/LRMER_LowRECost_15_2025start/RFCMc.csv,/lib/resources/data/cambium/LRMER_95DecarbBy2035_15_2025start/RFCMc.csv,/lib/resources/data/cambium/LRMER_LowRECost_25_2025start/RFCMc.csv | lb/MBtu,lb/MBtu,lb/MBtu,lb/MBtu | 195.9,195.9,195.9,195.9 | 147.3,147.3,147.3,147.3 | 177.8,177.8,177.8,177.8 | LRMER_MidCase_15_2025start,LRMER_LowRECost_15_2025start,LRMER_95DecarbBy2035_15_2025start,LRMER_LowRECost_25_2025start | CO2e,CO2e,CO2e,CO2e | 200.0,200.0,200.0,200.0 | 200-300% | RFCMc | None | Middle | None | Top | 16 | None | 10 to 19 Unit | Multifamily with 5+ units, 1-3 stories | Multi-Family with 5+ Units | 0-499 | 0-1499 | Unheated Basement | None | 2 | 2 | <8 | None | Brick | No | Natural Gas | 70F | No | 0F | None | No Exterior Use | Uninsulated | 100% Usage | AC, SEER 13 | 100% Conditioned | Central AC | Yes | None | No | Fuel Furnace, 80% AFUE | Ducted Heating | Natural Gas Fuel Furnace | None | None | None | No | None | None | None | None | 35000-39999 | 20000-39999 | 20000-39999 | 15 ACH50 | None | Ceiling R-19 | Uninsulated | Uninsulated | Finished, R-19 | None | Brick, 12-in, 3-wythe, R-11 | Summer = 0.7, Winter = 0.85 | MISO | 100% Incandescent | 100% Usage | 100% Usage | CR04 | None | None | None | None | None | None | None | None | None | None | None | Cooling Season, 7 days/wk | 27 | 2 | East | None | 100% | 89% | G26003002 | In metro area, not/partially in principal city | None | None | None | Hour21 | 103 | EF 17.6, 100% Usage | Asphalt Shingles, Medium | Stochastic | 1 | 1 | 2018 | 31 | 12 | 15 | None | MI | Renter | 1 | Medium | Occupied | 1980s | 1980-99 | Natural Gas Standard | Natural Gas | Yes | Selfridge Angb | 42.6 | -82.83 | F9 B9 L9 R9 | Single, Clear, Metal | 0 | 0 |  | 369.8557 | 3.7874 |  | 21.6873 | 0.22208 |  | 258.4887 | 2.647 |  | 985.598 | 10.0928 |  | 0 | 0 |  | 0 | 0 |  | 3.2238 | 0.033012 |  | 0 | 0 | 0 | 0 | 0 | 116.6423 | 1.1944 |  | 0 | 774.0007 | 7.926 |  | 16.412 | 0.16806 |  | 1219.1757 | 12.4847 |  | 0 | 0 | 0 | 26.6695 | 0.2731 |  | 434.0383 | 4.4447 |  | 0 | 0 | 0 | 0 | 0 | 0 | 0 | 0 | 992.3386 | 10.1618 |  | 0 | 3829.5597 | 39.2156 |  | 0 | 0 | 781.0344 | 7.998 |  | 0 | 0 | 0 | 0 | 0 | 9829.0175 | 9829.0175 | 100.6515 |  | 4226.0848 | 4226.0848 | 0 | 5602.9327 | 0 | 759.9178 | 0 | 1277.3696 | 0 | 1709.0957 | 0 | 1277.3696 | 0 | 1614.2377 | 0 | 1277.3696 | 0 | 1784.2532 | 0 | 1277.3696 | 0 | 2037.2875 | 2986.4653 | 2891.6074 | 3061.6229
332961 | 0 | 242.131 | TRUE | 2176 | Non-CBSA East North Central | 5A | 5A | Hour23 | 3 | Cold | None | None | East North Central | East North Central | Midwest | Not in a census Place | Gas, 120% Usage | EnergyStar, 120% Usage | Yes | Gas, 120% Usage | 72F | No | 0F | None | Not Applicable | G2601610 | G2601610, G26002703 | None | None | 20 ft^2 | Fiberglass | None | 2 ft | None | data/cambium/LRMER_MidCase_15_2025start,data/cambium/LRMER_LowRECost_15_2025start,data/cambium/LRMER_95DecarbBy2035_15_2025start,data/cambium/LRMER_LowRECost_25_2025start | kg/MWh,kg/MWh,kg/MWh,kg/MWh | /lib/resources/data/cambium/LRMER_MidCase_15_2025start/RFCMc.csv,/lib/resources/data/cambium/LRMER_LowRECost_15_2025start/RFCMc.csv,/lib/resources/data/cambium/LRMER_95DecarbBy2035_15_2025start/RFCMc.csv,/lib/resources/data/cambium/LRMER_LowRECost_25_2025start/RFCMc.csv | lb/MBtu,lb/MBtu,lb/MBtu,lb/MBtu | 195.9,195.9,195.9,195.9 | 147.3,147.3,147.3,147.3 | 177.8,177.8,177.8,177.8 | LRMER_MidCase_15_2025start,LRMER_LowRECost_15_2025start,LRMER_95DecarbBy2035_15_2025start,LRMER_LowRECost_25_2025start | CO2e,CO2e,CO2e,CO2e | 200.0,200.0,200.0,200.0 | 400%+ | RFCMc | Vented Attic | None | None | None | None | None | Single-Family Detached | Single-Family Detached | Single-Family Detached | 2000-2499 | 1500-2499 | Unheated Basement | 2 Car | 2 | 2 | <8 | None | Brick | No | Natural Gas | 68F | Yes | 6F | Day and Night -1h | No Exterior Use | Uninsulated | 200% Usage | Room AC, EER 12.0 | 20% Conditioned | Room AC | No | None | No | Fuel Wall/Floor Furnace, 68% AFUE | Non-Ducted Heating | Natural Gas Fuel Wall/Floor Furnace | None | None | None | No | None | None | None | None | 120000-139999 | 120000-139999 | 100000-149999 | 20 ACH50 | R-19 | Uninsulated | Uninsulated | Uninsulated | Unfinished, Uninsulated | None | Brick, 12-in, 3-wythe, R-7 | Summer = 0.7, Winter = 0.85 | MISO | 100% LED | 100% Usage | 100% Usage | CR04 | None | None | None | None | None | None | None | None | None | None | None | Cooling Season, 7 days/wk | Left/Right at 15ft | 3 | Southeast | None | 200% | 85% | G26002703 | In metro area, not/partially in principal city | None | None | No | Hour17 | 103 | EF 17.6, 100% Usage | Composition Shingles | Stochastic | 1 | 1 | 2018 | 31 | 12 | 15 | None | MI | Owner | 1 | High | Occupied | 1970s | 1960-79 | Natural Gas Standard | Natural Gas | Yes | Ann Arbor Municipal | 42.22 | -83.75 | F18 B18 L18 R18 | Double, Clear, Non-metal, Air | 0 | 0 |  | 56.2696 | 0.08818 |  | 36.6339 | 0.057409 |  | 0 | 0 |  | 551.8528 | 0.86481 |  | 0 | 0 |  | 0 | 0 |  | 0 | 0 |  | 0 | 0 | 0 | 0 | 0 | 34.8755 | 0.054653 |  | 16.7051 | 575.5916 | 0.90201 |  | 21.9803 | 0.034445 |  | 4573.9602 | 7.1678 |  | 0 | 0 | 0 | 38.6854 | 0.060624 |  | 434.0383 | 0.68018 |  | 0 | 0 | 0 | 0 | 747.3312 | 0 | 0 | 0 | 43343.4528 | 67.9233 |  | 0 | 9500.4849 | 14.8882 |  | 0 | 0 | 1136.5296 | 1.7811 |  | 0 | 0 | 0 | 0 | 0 | 61068.3911 | 61068.3911 | 95.7 |  | 6340.5926 | 6340.5926 | 0 | 54727.7985 | 0 | 1138.2982 | 0 | 12476.836 | 0 | 2565.0417 | 0 | 12476.836 | 0 | 2418.1018 | 0 | 12476.836 | 0 | 2670.7659 | 0 | 12476.836 | 0 | 13615.1343 | 15041.8778 | 14894.9379 | 15147.602
332996 | 0 | 242.131 | TRUE | 885 | Non-CBSA East North Central | 5A | 5A | Hour20 | 2 | Cold | None | Standard Efficiency | East North Central | East North Central | Midwest | In another census Place | Electric, 100% Usage | EnergyStar, 100% Usage | Yes | Gas, 100% Usage | 70F | Yes | 2F | Night Setup +1h | Not Applicable | G2600450 | G2600450, G26001900 | None | None | 20 ft^2 | Fiberglass | 10% Leakage, R-4 | 2 ft | None | data/cambium/LRMER_MidCase_15_2025start,data/cambium/LRMER_LowRECost_15_2025start,data/cambium/LRMER_95DecarbBy2035_15_2025start,data/cambium/LRMER_LowRECost_25_2025start | kg/MWh,kg/MWh,kg/MWh,kg/MWh | /lib/resources/data/cambium/LRMER_MidCase_15_2025start/RFCMc.csv,/lib/resources/data/cambium/LRMER_LowRECost_15_2025start/RFCMc.csv,/lib/resources/data/cambium/LRMER_95DecarbBy2035_15_2025start/RFCMc.csv,/lib/resources/data/cambium/LRMER_LowRECost_25_2025start/RFCMc.csv | lb/MBtu,lb/MBtu,lb/MBtu,lb/MBtu | 195.9,195.9,195.9,195.9 | 147.3,147.3,147.3,147.3 | 177.8,177.8,177.8,177.8 | LRMER_MidCase_15_2025start,LRMER_LowRECost_15_2025start,LRMER_95DecarbBy2035_15_2025start,LRMER_LowRECost_25_2025start | CO2e,CO2e,CO2e,CO2e | 200.0,200.0,200.0,200.0 | 100-150% | RFCMc | Vented Attic | None | None | None | None | None | Mobile Home | Mobile Home | Mobile Home | 750-999 | 0-1499 | Ambient | None | 1 | 1 | <8 | Brick, Medium/Dark | Wood Frame | No | Natural Gas | 68F | Yes | 12F | Night +5h | No Exterior Use | Uninsulated | 100% Usage | Room AC, EER 9.8 | 20% Conditioned | Room AC | Yes | None | No | Fuel Furnace, 92.5% AFUE | Ducted Heating | Natural Gas Fuel Furnace | None | None | None | No | None | None | None | None | 10000-14999 | <20000 | <20000 | 40 ACH50 | R-38 | Uninsulated | None | None | Unfinished, Uninsulated | None | Wood Stud, R-7 | Summer = 0.7, Winter = 0.85 | MISO | 100% LED | 100% Usage | 100% Usage | CR04 | None | EF 17.6 | None | None | None | None | None | None | None | None | None | Cooling Season, 7 days/wk | Left/Right at 15ft | 1 | West | None | 100% | 94% | G26001900 | In metro area, not/partially in principal city | None | None | No | Hour16 | 103 | EF 19.9, 100% Usage | Metal, Dark | Stochastic | 1 | 1 | 2018 | 31 | 12 | 15 | None | MI | Owner | 1 | Medium | Occupied | 1970s | 1960-79 | Natural Gas Standard | Natural Gas | Yes | Lansing Capital Cit | 42.78 | -84.58 | F9 B9 L9 R9 | Double, Low-E, Non-metal, Air, M-Gain | 67.9925 | 0.26198 |  | 275.7799 | 1.0626 |  | 16.1189 | 0.062108 |  | 0 | 0 |  | 320.6198 | 1.2354 |  | 0 | 0 |  | 0 | 0 |  | 494.1178 | 1.9039 |  | 0 | 0 | 0 | 0 | 0 | 24.0318 | 0.092597 |  | 0 | 304.7939 | 1.1744 |  | 16.412 | 0.063237 |  | 1606.9087 | 6.1916 |  | 0 | 0 | 0 | 23.1526 | 0.08921 |  | 834.0803 | 3.2138 |  | 0 | 0 | 0 | 0 | 0 | 0 | 0 | 0 | 22362.2019 | 86.164 |  | 0 | 2853.9261 | 10.9965 |  | 0 | 0 | 679.6318 | 2.6187 |  | 0 | 0 | 0 | 0 | 0 | 29880.0609 | 29880.0609 | 115.1311 |  | 3984.0081 | 3984.0081 | 0 | 25896.0528 | 0 | 711.5481 | 0 | 5903.7587 | 0 | 1606.5838 | 0 | 5903.7587 | 0 | 1512.3169 | 0 | 5903.7587 | 0 | 1673.7921 | 0 | 5903.7587 | 0 | 6615.3068 | 7510.3425 | 7416.0756 | 7577.5508
333012 | 0 | 242.131 | TRUE | 885 | Non-CBSA East North Central | 5A | 5A | Hour21 | 2 | Cold | None | Standard Efficiency, No usage | East North Central | East North Central | Midwest | Not in a census Place | None | None | None | Electric, 100% Usage | 78F | No | 0F | None | Not Applicable | G2600210 | G2600210, G26002400 | None | None | 20 ft^2 | Fiberglass | 10% Leakage, R-4 | 2 ft | None | data/cambium/LRMER_MidCase_15_2025start,data/cambium/LRMER_LowRECost_15_2025start,data/cambium/LRMER_95DecarbBy2035_15_2025start,data/cambium/LRMER_LowRECost_25_2025start | kg/MWh,kg/MWh,kg/MWh,kg/MWh | /lib/resources/data/cambium/LRMER_MidCase_15_2025start/RFCMc.csv,/lib/resources/data/cambium/LRMER_LowRECost_15_2025start/RFCMc.csv,/lib/resources/data/cambium/LRMER_95DecarbBy2035_15_2025start/RFCMc.csv,/lib/resources/data/cambium/LRMER_LowRECost_25_2025start/RFCMc.csv | lb/MBtu,lb/MBtu,lb/MBtu,lb/MBtu | 195.9,195.9,195.9,195.9 | 147.3,147.3,147.3,147.3 | 177.8,177.8,177.8,177.8 | LRMER_MidCase_15_2025start,LRMER_LowRECost_15_2025start,LRMER_95DecarbBy2035_15_2025start,LRMER_LowRECost_25_2025start | CO2e,CO2e,CO2e,CO2e | 200.0,200.0,200.0,200.0 | 300-400% | RFCMc | Vented Attic | None | None | None | None | None | Single-Family Detached | Single-Family Detached | Single-Family Detached | 750-999 | 0-1499 | Ambient | None | 1 | 1 | <8 | Brick, Medium/Dark | Wood Frame | No | Natural Gas | 55F | Yes | 3F | Night -1h | No Exterior Use | Uninsulated | 100% Usage | AC, SEER 10 | 100% Conditioned | Central AC | Yes | None | No | Fuel Furnace, 92.5% AFUE | Ducted Heating | Natural Gas Fuel Furnace | None | None | None | No | None | None | None | None | 60000-69999 | 60000-79999 | 60000-99999 | 10 ACH50 | R-30 | Uninsulated | None | None | Unfinished, Uninsulated | None | Wood Stud, Uninsulated | Summer = 0.7, Winter = 0.85 | None | 100% CFL | 100% Usage | 100% Usage | CR04 | None | None | None | None | None | None | None | None | None | None | None | Cooling Season, 7 days/wk | Left/Right at 15ft | 2 | East | None | 100% | 85% | G26002400 | In metro area, not/partially in principal city | None | None | No | Hour18 | 104 | EF 15.9, 100% Usage | Composition Shingles | Stochastic | 1 | 1 | 2018 | 31 | 12 | 15 | None | MI | Owner | 1 | Medium | Vacant | <1940 | <1940 | Natural Gas Standard | Natural Gas | Yes | Southwest Michigan | 42.13 | -86.42 | F9 B9 L9 R9 | Single, Clear, Non-metal | 0 | 0 |  | 0 | 0 |  | 0 | 0 |  | 130.1236 | 0.50138 |  | 994.9763 | 3.8338 |  | 0 | 0 |  | 0 | 0 |  | 195.7715 | 0.75433 |  | 0 | 0 | 0 | 0 | 0 | 0 | 0 |  | 0 | 0 | 0 |  | 16.412 | 0.063237 |  | 0 | 0 |  | 0 | 0 | 0 | 0 | 0 |  | 480.0504 | 1.8497 |  | 0 | 0 | 0 | 0 | 0 | 0 | 0 | 0 | 10136.156 | 39.0557 |  | 0 | 1628.3029 | 6.274 |  | 0 | 0 | 0 | 0 |  | 0 | 0 | 0 | 0 | 0 | 13581.7926 | 13581.7926 | 52.3321 |  | 1817.3337 | 1817.3337 | 0 | 11764.4589 | 0 | 336.7316 | 0 | 2682.0518 | 0 | 735.9273 | 0 | 2682.0518 | 0 | 706.7445 | 0 | 2682.0518 | 0 | 770.3205 | 0 | 2682.0518 | 0 | 3018.7833 | 3417.9791 | 3388.7963 | 3452.3723
333019 | 0 | 242.131 | TRUE | 1690 | Non-CBSA East North Central | 6A | 6A | Hour11 | 5 | Cold | None | None | East North Central | East North Central | Midwest | Not in a census Place | None | None | None | Electric, 120% Usage | 68F | Yes | 2F | Day Setup -1h | Not Applicable | G2600730 | G2600730, G26001200 | None | None | 20 ft^2 | Fiberglass | 0% Leakage, Uninsulated | 2 ft | None | data/cambium/LRMER_MidCase_15_2025start,data/cambium/LRMER_LowRECost_15_2025start,data/cambium/LRMER_95DecarbBy2035_15_2025start,data/cambium/LRMER_LowRECost_25_2025start | kg/MWh,kg/MWh,kg/MWh,kg/MWh | /lib/resources/data/cambium/LRMER_MidCase_15_2025start/RFCMc.csv,/lib/resources/data/cambium/LRMER_LowRECost_15_2025start/RFCMc.csv,/lib/resources/data/cambium/LRMER_95DecarbBy2035_15_2025start/RFCMc.csv,/lib/resources/data/cambium/LRMER_LowRECost_25_2025start/RFCMc.csv | lb/MBtu,lb/MBtu,lb/MBtu,lb/MBtu | 195.9,195.9,195.9,195.9 | 147.3,147.3,147.3,147.3 | 177.8,177.8,177.8,177.8 | LRMER_MidCase_15_2025start,LRMER_LowRECost_15_2025start,LRMER_95DecarbBy2035_15_2025start,LRMER_LowRECost_25_2025start | CO2e,CO2e,CO2e,CO2e | 200.0,200.0,200.0,200.0 | 400%+ | RFCMc | Vented Attic | None | None | None | None | None | Single-Family Detached | Single-Family Detached | Single-Family Detached | 1500-1999 | 1500-2499 | Heated Basement | None | 1 | 1 | <8 | Wood, Medium/Dark | Wood Frame | No | Other Fuel | 68F | Yes | 6F | Night +5h | No Exterior Use | Uninsulated | 200% Usage | AC, SEER 13 | 100% Conditioned | Central AC | Yes | None | No | Other | Ducted Heating | None | None | None | None | No | None | None | None | None | 80000-99999 | 80000-99999 | 60000-99999 | 15 ACH50 | R-30 | Uninsulated | Wall R-10, Exterior | R-10, Exterior | Unfinished, Uninsulated | None | Wood Stud, R-7 | Summer = 0.7, Winter = 0.85 | MISO | 100% LED | 100% Usage | 100% Usage | CR04 | None | None | EF 12, National Average | None | None | None | None | Has Pool | None | 1.0 HP Pump | None | Cooling Season, 7 days/wk | Left/Right at 15ft | 2 | West | None | 200% | 85% | G26001200 | Not/partially in metro area | None | None | No | Hour18 | 103 | EF 15.9, 100% Usage | Asphalt Shingles, Medium | Stochastic | 1 | 1 | 2018 | 31 | 12 | 15 | None | MI | Owner | 1 | High | Occupied | 1980s | 1980-99 | Electric Standard | Electricity | Yes | Mount Pleasant Muni | 43.62 | -84.73 | F9 B9 L9 R9 | Double, Low-E, Non-metal, Air, M-Gain | 0 | 0 |  | 0 | 0 |  | 0 | 0 |  | 448.6918 | 0.90535 |  | 1758.4264 | 3.5481 |  | 0 | 0 |  | 319.7405 | 0.64516 |  | 0 | 0 |  | 0 | 0 | 0 | 0 | 4591.8375 | 30.7725 | 0.062091 |  | 0 | 473.6028 | 0.95561 |  | 27.2556 | 0.054995 |  | 3821.3537 | 7.7105 |  | 0 | 1992.0041 | 0 | 486.498 | 0.98163 |  | 480.0504 | 0.96862 |  | 0 | 0 | 0 | 0 | 0 | 0 | 0 | 0 | 0 | 0 |  | 0 | 0 | 0 |  | 0 | 0 | 0 | 0 |  | 0 | 0 | 0 | 0 | 0 | 14430.2333 | 14430.2333 | 29.1166 |  | 14430.2333 | 14430.2333 | 0 | 0 | 0 | 2560.2169 | 0 | 0 | 0 | 5783.6171 | 0 | 0 | 0 | 5477.3819 | 0 | 0 | 0 | 6009.9755 | 0 | 0 | 0 | 2560.2169 | 5783.6171 | 5477.3819 | 6009.9755
333026 | 0 | 242.131 | TRUE | 617 | CBSA Detroit-Warren-Dearborn, MI | 5A | 5A | Hour14 | 1 | Cold | None | Standard Efficiency | East North Central | East North Central | Midwest | In another census Place | None | None | None | Electric, 100% Usage | 68F | No | 0F | None | Double-Loaded Interior | G2601250 | G2601250, G26002908 | None | None | 20 ft^2 | Fiberglass | 20% Leakage, R-4 | 2 ft | None | data/cambium/LRMER_MidCase_15_2025start,data/cambium/LRMER_LowRECost_15_2025start,data/cambium/LRMER_95DecarbBy2035_15_2025start,data/cambium/LRMER_LowRECost_25_2025start | kg/MWh,kg/MWh,kg/MWh,kg/MWh | /lib/resources/data/cambium/LRMER_MidCase_15_2025start/RFCMc.csv,/lib/resources/data/cambium/LRMER_LowRECost_15_2025start/RFCMc.csv,/lib/resources/data/cambium/LRMER_95DecarbBy2035_15_2025start/RFCMc.csv,/lib/resources/data/cambium/LRMER_LowRECost_25_2025start/RFCMc.csv | lb/MBtu,lb/MBtu,lb/MBtu,lb/MBtu | 195.9,195.9,195.9,195.9 | 147.3,147.3,147.3,147.3 | 177.8,177.8,177.8,177.8 | LRMER_MidCase_15_2025start,LRMER_LowRECost_15_2025start,LRMER_95DecarbBy2035_15_2025start,LRMER_LowRECost_25_2025start | CO2e,CO2e,CO2e,CO2e | 200.0,200.0,200.0,200.0 | 300-400% | RFCMc | None | Left | None | Top | 6 | None | 5 to 9 Unit | Multifamily with 5+ units, 1-3 stories | Multi-Family with 5+ Units | 500-749 | 0-1499 | Slab | None | 2 | 2 | <8 | None | Brick | No | Natural Gas | 78F | No | 0F | None | No Exterior Use | Uninsulated | 100% Usage | Room AC, EER 12.0 | 40% Conditioned | Room AC | Yes | None | No | Fuel Furnace, 80% AFUE | Ducted Heating | Natural Gas Fuel Furnace | None | None | None | No | None | None | None | None | 40000-44999 | 40000-59999 | 40000-59999 | 25 ACH50 | None | None | None | None | Finished, R-38 | Uninsulated | Brick, 12-in, 3-wythe, Uninsulated | Summer = 0.7, Winter = 0.85 | MISO | 100% Incandescent | 100% Usage | 100% Usage | CR04 | None | None | None | None | None | None | None | None | None | None | None | Cooling Season, 7 days/wk | 7 | 1 | East | None | 100% | 89% | G26002908 | In metro area, not/partially in principal city | None | None | None | Hour15 | 103 | EF 17.6, 100% Usage | Asphalt Shingles, Medium | Stochastic | 1 | 1 | 2018 | 31 | 12 | 15 | None | MI | Renter | 1 | Medium | Occupied | 1950s | 1940-59 | Natural Gas Standard | Natural Gas | Yes | Oakland Co Intl | 42.67 | -83.42 | F9 B9 L9 R9 | Single, Clear, Metal | 67.9925 | 0.37578 |  | 0 | 0 |  | 0 | 0 |  | 0 | 0 |  | 388.0261 | 2.1445 |  | 0 | 0 |  | 0 | 0 |  | 456.8978 | 2.5252 |  | 0 | 0 | 0 | 0 | 0 | 130.7097 | 0.7224 |  | 0 | 1017.8358 | 5.6253 |  | 16.412 | 0.090705 |  | 1151.4762 | 6.3639 |  | 0 | 0 | 0 | 346.9961 | 1.9178 |  | 434.0383 | 2.3988 |  | 0 | 0 | 0 | 0 | 0 | 0 | 0 | 0 | 17867.0778 | 98.7467 |  | 0 | 2824.0328 | 15.6077 |  | 0 | 0 | 0 | 0 |  | 0 | 0 | 0 | 0 | 0 | 24701.4951 | 24701.4951 | 136.5188 |  | 4010.3845 | 4010.3845 | 0 | 20691.1106 | 0 | 717.3191 | 0 | 4717.1597 | 0 | 1616.1963 | 0 | 4717.1597 | 0 | 1523.0484 | 0 | 4717.1597 | 0 | 1688.0612 | 0 | 4717.1597 | 0 | 5434.4788 | 6333.356 | 6240.2081 | 6405.2209
333037 | 0 | 242.131 | TRUE | 3301 | CBSA Detroit-Warren-Dearborn, MI | 5A | 5A | Hour5 | 4 | Cold | None | Standard Efficiency | East North Central | East North Central | Midwest | Not in a census Place | Electric, 100% Usage | EnergyStar, 100% Usage | Yes | Electric, 100% Usage | 75F | No | 0F | None | Not Applicable | G2601250 | G2601250, G26002906 | None | None | 20 ft^2 | Fiberglass | 20% Leakage, Uninsulated | 2 ft | None | data/cambium/LRMER_MidCase_15_2025start,data/cambium/LRMER_LowRECost_15_2025start,data/cambium/LRMER_95DecarbBy2035_15_2025start,data/cambium/LRMER_LowRECost_25_2025start | kg/MWh,kg/MWh,kg/MWh,kg/MWh | /lib/resources/data/cambium/LRMER_MidCase_15_2025start/RFCMc.csv,/lib/resources/data/cambium/LRMER_LowRECost_15_2025start/RFCMc.csv,/lib/resources/data/cambium/LRMER_95DecarbBy2035_15_2025start/RFCMc.csv,/lib/resources/data/cambium/LRMER_LowRECost_25_2025start/RFCMc.csv | lb/MBtu,lb/MBtu,lb/MBtu,lb/MBtu | 195.9,195.9,195.9,195.9 | 147.3,147.3,147.3,147.3 | 177.8,177.8,177.8,177.8 | LRMER_MidCase_15_2025start,LRMER_LowRECost_15_2025start,LRMER_95DecarbBy2035_15_2025start,LRMER_LowRECost_25_2025start | CO2e,CO2e,CO2e,CO2e | 200.0,200.0,200.0,200.0 | 400%+ | RFCMc | Vented Attic | None | None | None | None | None | Single-Family Detached | Single-Family Detached | Single-Family Detached | 3000-3999 | 2500-3999 | Vented Crawlspace | 2 Car | 2 | 2 | <8 | Vinyl, Light | Brick | No | Natural Gas | 68F | Yes | 3F | Night -4h | No Exterior Use | Uninsulated | 100% Usage | AC, SEER 10 | 80% Conditioned | Central AC | Yes | None | No | Fuel Furnace, 80% AFUE | Ducted Heating | Natural Gas Fuel Furnace | None | None | None | No | None | None | None | None | 200000+ | 140000+ | 150000+ | 15 ACH50 | R-30 | Uninsulated | Uninsulated | Uninsulated | Unfinished, Uninsulated | None | Brick, 12-in, 3-wythe, R-19 | Summer = 0.7, Winter = 0.85 | MISO | 100% CFL | 100% Usage | 100% Usage | CR04 | None | None | EF 12, National Average | None | None | None | None | None | None | None | None | Cooling Season, 7 days/wk | Left/Right at 15ft | 4 | East | None | 100% | 85% | G26002906 | In metro area, not/partially in principal city | None | None | No | Hour15 | 103 | EF 17.6, 100% Usage | Composition Shingles | Stochastic | 1 | 1 | 2018 | 31 | 12 | 15 | None | MI | Owner | 1 | Medium | Occupied | 1980s | 1980-99 | Natural Gas Standard | Natural Gas | Yes | Oakland Co Intl | 42.67 | -83.42 | F12 B12 L12 R12 | Single, Clear, Metal | 67.9925 | 0.070238 |  | 648.8593 | 0.67028 |  | 37.8062 | 0.039055 |  | 202.219 | 0.2089 |  | 2487.2942 | 2.5694 |  | 0 | 0 |  | 319.7405 | 0.3303 |  | 1729.4124 | 1.7865 |  | 0 | 0 | 0 | 0 | 0 | 66.2341 | 0.068421 |  | 24.911 | 1062.6757 | 1.0978 |  | 21.9803 | 0.022706 |  | 2826.3774 | 2.9197 |  | 0 | 0 | 0 | 537.1993 | 0.55494 |  | 434.0383 | 0.44837 |  | 0 | 0 | 0 | 0 | 0 | 0 | 0 | 0 | 67627.3217 | 69.8604 |  | 0 | 6576.8079 | 6.794 |  | 0 | 0 | 0 | 0 |  | 0 | 0 | 0 | 0 | 0 | 84671.1628 | 84671.1628 | 87.467 |  | 10467.0333 | 10467.0333 | 0 | 74204.4226 | 0 | 1894.1627 | 0 | 16917.0636 | 0 | 4223.9492 | 0 | 16917.0636 | 0 | 4013.3476 | 0 | 16917.0636 | 0 | 4390.5156 | 0 | 16917.0636 | 0 | 18811.2263 | 21141.0128 | 20930.4112 | 21307.5791
333038 | 0 | 242.131 | TRUE | 1220 | CBSA Detroit-Warren-Dearborn, MI | 5A | 5A | Hour4 | 3 | Cold | None | Standard Efficiency, No usage | East North Central | East North Central | Midwest | In another census Place | Gas, 100% Usage | EnergyStar, 100% Usage | Yes | Electric, 100% Usage | 80F | No | 0F | None | Not Applicable | G2601470 | G2601470, G26003100 | None | None | 20 ft^2 | Fiberglass | None | 2 ft | None | data/cambium/LRMER_MidCase_15_2025start,data/cambium/LRMER_LowRECost_15_2025start,data/cambium/LRMER_95DecarbBy2035_15_2025start,data/cambium/LRMER_LowRECost_25_2025start | kg/MWh,kg/MWh,kg/MWh,kg/MWh | /lib/resources/data/cambium/LRMER_MidCase_15_2025start/RFCMc.csv,/lib/resources/data/cambium/LRMER_LowRECost_15_2025start/RFCMc.csv,/lib/resources/data/cambium/LRMER_95DecarbBy2035_15_2025start/RFCMc.csv,/lib/resources/data/cambium/LRMER_LowRECost_25_2025start/RFCMc.csv | lb/MBtu,lb/MBtu,lb/MBtu,lb/MBtu | 195.9,195.9,195.9,195.9 | 147.3,147.3,147.3,147.3 | 177.8,177.8,177.8,177.8 | LRMER_MidCase_15_2025start,LRMER_LowRECost_15_2025start,LRMER_95DecarbBy2035_15_2025start,LRMER_LowRECost_25_2025start | CO2e,CO2e,CO2e,CO2e | 200.0,200.0,200.0,200.0 | 400%+ | RFCMc | Vented Attic | None | None | None | None | None | Single-Family Detached | Single-Family Detached | Single-Family Detached | 1000-1499 | 0-1499 | Unheated Basement | None | 2 | 2 | <8 | None | Brick | No | Natural Gas | 55F | Yes | 6F | Day and Night +3h | No Exterior Use | Uninsulated | 100% Usage | Room AC, EER 9.8 | 20% Conditioned | Room AC | No | None | No | Fuel Boiler, 76% AFUE | Non-Ducted Heating | Natural Gas Fuel Boiler | None | None | None | No | None | None | None | None | 80000-99999 | 80000-99999 | 60000-99999 | 30 ACH50 | R-7 | Uninsulated | Uninsulated | Uninsulated | Unfinished, Uninsulated | None | Brick, 12-in, 3-wythe, Uninsulated | Summer = 0.7, Winter = 0.85 | MISO | 100% Incandescent | 100% Usage | 100% Usage | CR04 | None | EF 10.5 | None | None | None | None | None | None | None | None | None | Cooling Season, 7 days/wk | Left/Right at 15ft | 1 | South | None | 100% | 85% | G26003100 | In metro area, not/partially in principal city | None | None | No | Hour16 | 103 | EF 19.9, 100% Usage | Composition Shingles | Stochastic | 1 | 1 | 2018 | 31 | 12 | 15 | None | MI | Owner | 1 | Medium | Vacant | <1940 | <1940 | Natural Gas Standard | Natural Gas | Yes | St Clair Co Intl | 42.91 | -82.52 | F30 B30 L30 R30 | Double, Low-E, Non-metal, Air, M-Gain | 0 | 0 |  | 0 | 0 |  | 0 | 0 |  | 0 | 0 |  | 90.2659 | 0.2523 |  | 0 | 0 |  | 0 | 0 |  | 54.8043 | 0.15318 |  | 0 | 0 | 0 | 0 | 0 | 0 | 0 |  | 0 | 0 | 0 |  | 21.9803 | 0.061437 |  | 0 | 0 |  | 0 | 0 | 0 | 0 | 0 |  | 1126.8583 | 3.1497 |  | 0 | 0 | 0 | 0 | 0 | 0 | 0 | 0 | 19279.3873 | 53.8875 |  | 0 | 1632.4059 | 4.5627 |  | 0 | 0 | 0 | 0 |  | 0 | 0 | 0 | 0 | 0 | 22205.7019 | 22205.7019 | 62.0668 |  | 1293.9088 | 1293.9088 | 0 | 20911.7931 | 0 | 232.2996 | 0 | 4767.4418 | 0 | 524.9942 | 0 | 4767.4418 | 0 | 494.5001 | 0 | 4767.4418 | 0 | 544.3821 | 0 | 4767.4418 | 0 | 4999.7414 | 5292.4359 | 5261.9418 | 5311.8238
333093 | 0 | 242.131 | TRUE | 2663 | CBSA Detroit-Warren-Dearborn, MI | 5A | 5A | Hour4 | 3 | Cold | None | None | East North Central | East North Central | Midwest | In another census Place | Gas, 80% Usage | Standard, 80% Usage | Yes | None | 70F | No | 0F | None | Not Applicable | G2601250 | G2601250, G26002906 | None | 318 Rated kWh, 80% Usage | 20 ft^2 | Fiberglass | None | 2 ft | None | data/cambium/LRMER_MidCase_15_2025start,data/cambium/LRMER_LowRECost_15_2025start,data/cambium/LRMER_95DecarbBy2035_15_2025start,data/cambium/LRMER_LowRECost_25_2025start | kg/MWh,kg/MWh,kg/MWh,kg/MWh | /lib/resources/data/cambium/LRMER_MidCase_15_2025start/RFCMc.csv,/lib/resources/data/cambium/LRMER_LowRECost_15_2025start/RFCMc.csv,/lib/resources/data/cambium/LRMER_95DecarbBy2035_15_2025start/RFCMc.csv,/lib/resources/data/cambium/LRMER_LowRECost_25_2025start/RFCMc.csv | lb/MBtu,lb/MBtu,lb/MBtu,lb/MBtu | 195.9,195.9,195.9,195.9 | 147.3,147.3,147.3,147.3 | 177.8,177.8,177.8,177.8 | LRMER_MidCase_15_2025start,LRMER_LowRECost_15_2025start,LRMER_95DecarbBy2035_15_2025start,LRMER_LowRECost_25_2025start | CO2e,CO2e,CO2e,CO2e | 200.0,200.0,200.0,200.0 | 400%+ | RFCMc | Vented Attic | None | None | None | None | None | Single-Family Detached | Single-Family Detached | Single-Family Detached | 2500-2999 | 2500-3999 | Unheated Basement | 1 Car | 1 | 1 | <8 | None | Brick | No | Natural Gas | 68F | No | 0F | None | No Exterior Use | Uninsulated | 50% Usage | Room AC, EER 10.7 | 20% Conditioned | Room AC | No | None | No | Fuel Boiler, 80% AFUE | Non-Ducted Heating | Natural Gas Fuel Boiler | None | None | None | No | None | None | None | None | 120000-139999 | 120000-139999 | 100000-149999 | 15 ACH50 | R-30 | Uninsulated | Uninsulated | Uninsulated | Unfinished, Uninsulated | None | Brick, 12-in, 3-wythe, Uninsulated | Summer = 0.7, Winter = 0.85 | MISO | 100% CFL | 100% Usage | 100% Usage | CR04 | None | None | None | None | None | None | None | None | None | None | None | Cooling Season, 7 days/wk | Left/Right at 15ft | 2 | Northwest | None | 50% | 85% | G26002906 | In metro area, not/partially in principal city | None | None | No | Hour18 | 103 | EF 17.6, 100% Usage | Composition Shingles | Stochastic | 1 | 1 | 2018 | 31 | 12 | 15 | None | MI | Owner | 1 | Low | Occupied | 1950s | 1940-59 | Natural Gas Standard | Natural Gas | Yes | Oakland Co Intl | 42.67 | -83.42 | F9 B9 L9 R9 | Double, Clear, Non-metal, Air | 0 | 0 |  | 54.5112 | 0.069802 |  | 22.8595 | 0.029272 |  | 0 | 0 |  | 674.3565 | 0.86352 |  | 77.9569 | 0.099825 |  | 0 | 0 |  | 129.8305 | 0.16625 |  | 0 | 0 | 0 | 0 | 0 | 58.3211 | 0.074681 |  | 24.911 | 887.4192 | 1.1363 |  | 21.9803 | 0.028146 |  | 1079.3808 | 1.3822 |  | 0 | 0 | 0 | 0 | 0 |  | 434.0383 | 0.55579 |  | 0 | 0 | 0 | 0 | 724.7648 | 0 | 0 | 0 | 44467.3804 | 56.941 |  | 0 | 3287.6713 | 4.2099 |  | 0 | 0 | 0 | 0 |  | 0 | 0 | 0 | 0 | 0 | 51945.0887 | 51945.0887 | 66.5162 |  | 3465.5654 | 3465.5654 | 0 | 48479.5233 | 0 | 627.9832 | 0 | 11052.3573 | 0 | 1402.3602 | 0 | 11052.3573 | 0 | 1329.2933 | 0 | 11052.3573 | 0 | 1461.6202 | 0 | 11052.3573 | 0 | 11680.3405 | 12454.7175 | 12381.6506 | 12513.9776
333101 | 0 | 242.131 | TRUE | 1220 | Non-CBSA East North Central | 7A | 7A | Hour22 | 2 | Very Cold | None | Standard Efficiency | East North Central | East North Central | Midwest | Not in a census Place | Gas, 80% Usage | EnergyStar, 80% Usage | Yes | Electric, 80% Usage | 70F | No | 0F | None | Not Applicable | G2600610 | G2600610, G26000100 | None | None | 20 ft^2 | Fiberglass | 30% Leakage, R-4 | 2 ft | None | data/cambium/LRMER_MidCase_15_2025start,data/cambium/LRMER_LowRECost_15_2025start,data/cambium/LRMER_95DecarbBy2035_15_2025start,data/cambium/LRMER_LowRECost_25_2025start | kg/MWh,kg/MWh,kg/MWh,kg/MWh | /lib/resources/data/cambium/LRMER_MidCase_15_2025start/MROEc.csv,/lib/resources/data/cambium/LRMER_LowRECost_15_2025start/MROEc.csv,/lib/resources/data/cambium/LRMER_95DecarbBy2035_15_2025start/MROEc.csv,/lib/resources/data/cambium/LRMER_LowRECost_25_2025start/MROEc.csv | lb/MBtu,lb/MBtu,lb/MBtu,lb/MBtu | 195.9,195.9,195.9,195.9 | 147.3,147.3,147.3,147.3 | 177.8,177.8,177.8,177.8 | LRMER_MidCase_15_2025start,LRMER_LowRECost_15_2025start,LRMER_95DecarbBy2035_15_2025start,LRMER_LowRECost_25_2025start | CO2e,CO2e,CO2e,CO2e | 200.0,200.0,200.0,200.0 | 100-150% | MROEc | Vented Attic | None | None | None | None | None | Mobile Home | Mobile Home | Mobile Home | 1000-1499 | 0-1499 | Ambient | None | 1 | 1 | <8 | Wood, Medium/Dark | Wood Frame | No | Natural Gas | 68F | No | 0F | None | No Exterior Use | Uninsulated | 50% Usage | AC, SEER 13 | 100% Conditioned | Central AC | Yes | None | No | Fuel Furnace, 92.5% AFUE | Ducted Heating | Natural Gas Fuel Furnace | None | None | None | No | None | None | None | None | 10000-14999 | <20000 | <20000 | 10 ACH50 | R-30 | Ceiling R-19 | None | None | Unfinished, Uninsulated | None | Wood Stud, R-11 | Summer = 0.7, Winter = 0.85 | MISO | 100% Incandescent | 100% Usage | 100% Usage | CR04 | None | None | None | None | None | None | None | None | None | None | None | Cooling Season, 7 days/wk | Left/Right at 15ft | 1 | Southwest | None | 50% | 94% | G26000100 | Not/partially in metro area | None | None | No | Hour15 | 74 | EF 17.6, 100% Usage | Metal, Dark | Stochastic | 1 | 1 | 2018 | 31 | 12 | 15 | None | MI | Owner | 1 | Low | Occupied | 1980s | 1980-99 | Natural Gas Standard | Natural Gas | Yes | Houghton County | 47.17 | -88.51 | F15 B15 L15 R15 | Double, Clear, Non-metal, Air | 27.2556 | 0.076182 |  | 19.6358 | 0.054884 |  | 12.8951 | 0.036043 |  | 272.263 | 0.761 |  | 1335.5249 | 3.7329 |  | 0 | 0 |  | 0 | 0 |  | 360.4774 | 1.0076 |  | 0 | 0 | 0 | 0 | 0 | 160.896 | 0.44972 |  | 0 | 1535.3993 | 4.2916 |  | 16.412 | 0.045873 |  | 850.7853 | 2.378 |  | 0 | 0 | 0 | 271.6769 | 0.75936 |  | 434.0383 | 1.2132 |  | 0 | 0 | 0 | 0 | 262.0055 | 0 | 0 | 0 | 26663.3129 | 74.5261 |  | 0 | 2251.9581 | 6.2944 |  | 0 | 0 | 0 | 0 |  | 0 | 0 | 0 | 0 | 0 | 34474.243 | 34474.243 | 96.3583 |  | 5297.2596 | 5297.2596 | 0 | 29176.9834 | 0 | 917.552 | 0 | 6651.7765 | 0 | 1491.0398 | 0 | 6651.7765 | 0 | 1387.6089 | 0 | 6651.7765 | 0 | 1854.164 | 0 | 6651.7765 | 0 | 7569.3286 | 8142.8163 | 8039.3854 | 8505.9406
333106 | 0 | 242.131 | TRUE | 2663 | CBSA Detroit-Warren-Dearborn, MI | 5A | 5A | Hour5 | 3 | Cold | None | None | East North Central | East North Central | Midwest | In another census Place | Electric, 80% Usage | EnergyStar, 80% Usage | Yes | Electric, 80% Usage | 68F | No | 0F | None | Not Applicable | G2600990 | G2600990, G26003001 | None | 318 Rated kWh, 80% Usage | 20 ft^2 | Fiberglass | 30% Leakage, R-6 | 2 ft | None | data/cambium/LRMER_MidCase_15_2025start,data/cambium/LRMER_LowRECost_15_2025start,data/cambium/LRMER_95DecarbBy2035_15_2025start,data/cambium/LRMER_LowRECost_25_2025start | kg/MWh,kg/MWh,kg/MWh,kg/MWh | /lib/resources/data/cambium/LRMER_MidCase_15_2025start/RFCMc.csv,/lib/resources/data/cambium/LRMER_LowRECost_15_2025start/RFCMc.csv,/lib/resources/data/cambium/LRMER_95DecarbBy2035_15_2025start/RFCMc.csv,/lib/resources/data/cambium/LRMER_LowRECost_25_2025start/RFCMc.csv | lb/MBtu,lb/MBtu,lb/MBtu,lb/MBtu | 195.9,195.9,195.9,195.9 | 147.3,147.3,147.3,147.3 | 177.8,177.8,177.8,177.8 | LRMER_MidCase_15_2025start,LRMER_LowRECost_15_2025start,LRMER_95DecarbBy2035_15_2025start,LRMER_LowRECost_25_2025start | CO2e,CO2e,CO2e,CO2e | 200.0,200.0,200.0,200.0 | 400%+ | RFCMc | Vented Attic | None | None | None | None | None | Single-Family Detached | Single-Family Detached | Single-Family Detached | 2500-2999 | 2500-3999 | Unheated Basement | 2 Car | 2 | 2 | <8 | Vinyl, Light | Brick | No | Natural Gas | 70F | Yes | 6F | Night +4h | No Exterior Use | Uninsulated | 50% Usage | AC, SEER 13 | 100% Conditioned | Central AC | Yes | None | No | Fuel Furnace, 80% AFUE | Ducted Heating | Natural Gas Fuel Furnace | None | None | None | No | None | None | None | None | 120000-139999 | 120000-139999 | 100000-149999 | 6 ACH50 | R-38 | Ceiling R-19 | Uninsulated | Uninsulated | Unfinished, Uninsulated | None | Brick, 12-in, 3-wythe, R-15 | Summer = 0.7, Winter = 0.85 | MISO | 100% Incandescent | 100% Usage | 100% Usage | CR04 | None | EF 17.6 | None | None | None | None | None | None | None | None | None | Cooling Season, 7 days/wk | Left/Right at 15ft | 3 | Northeast | None | 50% | 85% | G26003001 | In metro area, not/partially in principal city | None | None | No | Hour17 | 103 | EF 17.6, 100% Usage | Composition Shingles | Stochastic | 1 | 1 | 2018 | 31 | 12 | 15 | None | MI | Owner | 1 | Low | Occupied | 2000s | 2000-09 | Natural Gas Standard | Natural Gas | Yes | Selfridge Angb | 42.6 | -82.83 | F9 B9 L9 R9 | Double, Clear, Non-metal, Air, Exterior Clear Storm | 0 | 0 |  | 419.6778 | 0.5374 |  | 24.618 | 0.031524 |  | 711.5766 | 0.91118 |  | 2541.2192 | 3.2541 |  | 107.8502 | 0.1381 |  | 0 | 0 |  | 639.188 | 0.81849 |  | 0 | 0 | 0 | 0 | 0 | 233.2846 | 0.29872 |  | 99.9372 | 2774.2107 | 3.5524 |  | 21.9803 | 0.028146 |  | 1205.6944 | 1.5439 |  | 0 | 0 | 0 | 377.1825 | 0.48299 |  | 868.0765 | 1.1116 |  | 0 | 0 | 0 | 0 | 0 | 0 | 0 | 0 | 25302.2908 | 32.3999 |  | 0 | 3692.6955 | 4.7285 |  | 0 | 0 | 0 | 0 |  | 0 | 0 | 0 | 0 | 0 | 39018.8961 | 39018.8961 | 49.9641 |  | 10023.9098 | 10023.9098 | 0 | 28994.9863 | 0 | 1824.8121 | 0 | 6610.2529 | 0 | 4056.3006 | 0 | 6610.2529 | 0 | 3861.8079 | 0 | 6610.2529 | 0 | 4223.0674 | 0 | 6610.2529 | 0 | 8435.0649 | 10666.5534 | 10472.0607 | 10833.3203
333123 | 0 | 242.131 | TRUE | 1138 | CBSA Detroit-Warren-Dearborn, MI | 5A | 5A | Hour11 | 2 | Cold | None | Standard Efficiency | East North Central | East North Central | Midwest | MI, Royal Oak | None | None | None | Gas, 120% Usage | 70F | No | 0F | None | Double-Loaded Interior | G2601250 | G2601250, G26002908 | None | None | 20 ft^2 | Fiberglass | 10% Leakage, R-4 | 2 ft | None | data/cambium/LRMER_MidCase_15_2025start,data/cambium/LRMER_LowRECost_15_2025start,data/cambium/LRMER_95DecarbBy2035_15_2025start,data/cambium/LRMER_LowRECost_25_2025start | kg/MWh,kg/MWh,kg/MWh,kg/MWh | /lib/resources/data/cambium/LRMER_MidCase_15_2025start/RFCMc.csv,/lib/resources/data/cambium/LRMER_LowRECost_15_2025start/RFCMc.csv,/lib/resources/data/cambium/LRMER_95DecarbBy2035_15_2025start/RFCMc.csv,/lib/resources/data/cambium/LRMER_LowRECost_25_2025start/RFCMc.csv | lb/MBtu,lb/MBtu,lb/MBtu,lb/MBtu | 195.9,195.9,195.9,195.9 | 147.3,147.3,147.3,147.3 | 177.8,177.8,177.8,177.8 | LRMER_MidCase_15_2025start,LRMER_LowRECost_15_2025start,LRMER_95DecarbBy2035_15_2025start,LRMER_LowRECost_25_2025start | CO2e,CO2e,CO2e,CO2e | 200.0,200.0,200.0,200.0 | 400%+ | RFCMc | None | Right | None | Bottom | 8 | None | 5 to 9 Unit | Multifamily with 5+ units, 1-3 stories | Multi-Family with 5+ Units | 1000-1499 | 0-1499 | Slab | None | 2 | 2 | <8 | None | Brick | No | Natural Gas | 67F | No | 0F | None | No Exterior Use | Uninsulated | 200% Usage | Room AC, EER 10.7 | 40% Conditioned | Room AC | Yes | Heating Only | No | Shared Heating | Ducted Heating | Natural Gas Shared Heating | None | None | Boiler Baseboards Heating Only, Natural Gas | No | None | None | None | None | 60000-69999 | 60000-79999 | 60000-99999 | 15 ACH50 | None | None | None | None | Finished, R-30 | Uninsulated | Brick, 12-in, 3-wythe, Uninsulated | Summer = 0.7, Winter = 0.85 | MISO | 100% Incandescent | 100% Usage | 100% Usage | CR04 | None | None | None | None | None | None | None | None | None | None | None | Cooling Season, 7 days/wk | 12 | 1 | East | None | 200% | 89% | G26002908 | In metro area, not/partially in principal city | None | None | None | Hour6 | 103 | EF 17.6, 100% Usage | Asphalt Shingles, Medium | Stochastic | 1 | 1 | 2018 | 31 | 12 | 15 | None | MI | Renter | 1 | High | Occupied | 1950s | 1940-59 | Natural Gas Standard | Natural Gas | Yes | Oakland Co Intl | 42.67 | -83.42 | F15 B15 L15 R15 | Single, Clear, Metal | 67.9925 | 0.20374 |  | 0 | 0 |  | 0 | 0 |  | 0 | 0 |  | 616.0354 | 1.8459 |  | 0 | 0 |  | 0 | 0 |  | 112.2462 | 0.33634 |  | 0 | 0 | 0 | 0 | 0 | 156.793 | 0.46983 |  | 0 | 1465.0623 | 4.39 |  | 16.412 | 0.049178 |  | 2655.2239 | 7.9563 |  | 0 | 0 | 0 | 28.4279 | 0.085184 |  | 434.0383 | 1.3006 |  | 0 | 0 | 0 | 0 | 0 | 0 | 0 | 0 | 13007.0802 | 38.9755 |  | 0 | 4422.7355 | 13.2527 |  | 0 | 0 | 833.7872 | 2.4984 |  | 0 | 0 | 0 | 0 | 0 | 23816.1274 | 23816.1274 | 71.3647 |  | 5552.5245 | 5552.5245 | 0 | 18263.6029 | 0 | 1008.1381 | 0 | 4163.7348 | 0 | 2260.8046 | 0 | 4163.7348 | 0 | 2127.5464 | 0 | 4163.7348 | 0 | 2365.0737 | 0 | 4163.7348 | 0 | 5171.8729 | 6424.5394 | 6291.2813 | 6528.8085
333235 | 0 | 242.131 | TRUE | 1690 | Non-CBSA East North Central | 6A | 6A | Hour7 | 4 | Cold | None | None | East North Central | East North Central | Midwest | Not in a census Place | Gas, 120% Usage | Standard, 120% Usage | Yes | Electric, 120% Usage | 65F | Yes | 5F | Night Setup | Not Applicable | G2601230 | G2601230, G26000600 | None | 290 Rated kWh, 120% Usage | 20 ft^2 | Fiberglass | 20% Leakage, R-8 | 2 ft | None | data/cambium/LRMER_MidCase_15_2025start,data/cambium/LRMER_LowRECost_15_2025start,data/cambium/LRMER_95DecarbBy2035_15_2025start,data/cambium/LRMER_LowRECost_25_2025start | kg/MWh,kg/MWh,kg/MWh,kg/MWh | /lib/resources/data/cambium/LRMER_MidCase_15_2025start/RFCMc.csv,/lib/resources/data/cambium/LRMER_LowRECost_15_2025start/RFCMc.csv,/lib/resources/data/cambium/LRMER_95DecarbBy2035_15_2025start/RFCMc.csv,/lib/resources/data/cambium/LRMER_LowRECost_25_2025start/RFCMc.csv | lb/MBtu,lb/MBtu,lb/MBtu,lb/MBtu | 195.9,195.9,195.9,195.9 | 147.3,147.3,147.3,147.3 | 177.8,177.8,177.8,177.8 | LRMER_MidCase_15_2025start,LRMER_LowRECost_15_2025start,LRMER_95DecarbBy2035_15_2025start,LRMER_LowRECost_25_2025start | CO2e,CO2e,CO2e,CO2e | 200.0,200.0,200.0,200.0 | 200-300% | RFCMc | Vented Attic | None | None | None | None | None | Single-Family Detached | Single-Family Detached | Single-Family Detached | 1500-1999 | 1500-2499 | Slab | 2 Car | 2 | 2 | <8 | Vinyl, Light | Brick | No | Natural Gas | 67F | Yes | 3F | Night -2h | No Exterior Use | Uninsulated | 200% Usage | AC, SEER 15 | 60% Conditioned | Central AC | Yes | None | No | Fuel Furnace, 92.5% AFUE | Ducted Heating | Natural Gas Fuel Furnace | None | None | None | No | None | None | None | None | 50000-59999 | 40000-59999 | 40000-59999 | 5 ACH50 | R-38 | None | None | None | Unfinished, Uninsulated | 2ft R10 Perimeter, Vertical | Brick, 12-in, 3-wythe, R-15 | Summer = 0.7, Winter = 0.85 | MISO | 100% LED | 100% Usage | 100% Usage | CR04 | None | None | None | None | None | None | None | None | None | None | None | Cooling Season, 7 days/wk | Left/Right at 15ft | 3 | West | None | 200% | 85% | G26000600 | Not/partially in metro area | None | None | No | Hour9 | 103 | EF 15.9, 100% Usage | Asphalt Shingles, Medium | Stochastic | 1 | 1 | 2018 | 31 | 12 | 15 | None | MI | Owner | 1 | High | Occupied | 2000s | 2000-09 | Natural Gas Premium | Natural Gas | Yes | Roben Hood | 43.72 | -85.5 | F12 B12 L12 R12 | Double, Low-E, Non-metal, Air, M-Gain | 0 | 0 |  | 107.264 | 0.21643 |  | 44.8399 | 0.090476 |  | 160.6029 | 0.32406 |  | 1216.2449 | 2.4541 |  | 150.9316 | 0.30454 |  | 0 | 0 |  | 340.5486 | 0.68714 |  | 0 | 0 | 0 | 0 | 0 | 30.7725 | 0.062091 |  | 16.7051 | 473.6028 | 0.95561 |  | 21.9803 | 0.044351 |  | 4326.0221 | 8.7288 |  | 0 | 0 | 0 | 565.6272 | 1.1413 |  | 480.0504 | 0.96862 |  | 0 | 0 | 0 | 0 | 1424.9115 | 0 | 0 | 0 | 15363.9578 | 31.0006 |  | 0 | 9585.4755 | 19.3411 |  | 0 | 0 | 0 | 0 |  | 0 | 0 | 0 | 0 | 0 | 34309.5371 | 34309.5371 | 69.2281 |  | 7935.4854 | 7935.4854 | 0 | 26374.0517 | 0 | 1409.0312 | 0 | 6012.7334 | 0 | 3181.9831 | 0 | 6012.7334 | 0 | 3016.48 | 0 | 6012.7334 | 0 | 3302.5829 | 0 | 6012.7334 | 0 | 7421.7645 | 9194.7165 | 9029.2133 | 9315.3163
333237 | 0 | 242.131 | TRUE | 885 | CBSA Detroit-Warren-Dearborn, MI | 5A | 5A | Hour11 | 2 | Cold | None | Standard Efficiency | East North Central | East North Central | Midwest | Not in a census Place | Electric, 80% Usage | Standard, 80% Usage | Yes | Electric, 80% Usage | 76F | No | 0F | None | Not Applicable | G2601630 | G2601630, G26003202 | None | None | 20 ft^2 | Fiberglass | 0% Leakage, Uninsulated | 2 ft | None | data/cambium/LRMER_MidCase_15_2025start,data/cambium/LRMER_LowRECost_15_2025start,data/cambium/LRMER_95DecarbBy2035_15_2025start,data/cambium/LRMER_LowRECost_25_2025start | kg/MWh,kg/MWh,kg/MWh,kg/MWh | /lib/resources/data/cambium/LRMER_MidCase_15_2025start/RFCMc.csv,/lib/resources/data/cambium/LRMER_LowRECost_15_2025start/RFCMc.csv,/lib/resources/data/cambium/LRMER_95DecarbBy2035_15_2025start/RFCMc.csv,/lib/resources/data/cambium/LRMER_LowRECost_25_2025start/RFCMc.csv | lb/MBtu,lb/MBtu,lb/MBtu,lb/MBtu | 195.9,195.9,195.9,195.9 | 147.3,147.3,147.3,147.3 | 177.8,177.8,177.8,177.8 | LRMER_MidCase_15_2025start,LRMER_LowRECost_15_2025start,LRMER_95DecarbBy2035_15_2025start,LRMER_LowRECost_25_2025start | CO2e,CO2e,CO2e,CO2e | 200.0,200.0,200.0,200.0 | 0-100% | RFCMc | Vented Attic | None | None | None | None | None | Single-Family Detached | Single-Family Detached | Single-Family Detached | 750-999 | 0-1499 | Heated Basement | None | 1 | 1 | <8 | Brick, Medium/Dark | Wood Frame | No | Natural Gas | 68F | No | 0F | None | No Exterior Use | Uninsulated | 50% Usage | AC, SEER 15 | 100% Conditioned | Central AC | Yes | None | No | Fuel Furnace, 92.5% AFUE | Ducted Heating | Natural Gas Fuel Furnace | None | None | None | No | None | None | None | None | <10000 | <20000 | <20000 | 25 ACH50 | R-38 | Uninsulated | Uninsulated | Uninsulated | Unfinished, Uninsulated | None | Wood Stud, Uninsulated | Summer = 0.7, Winter = 0.85 | MISO | 100% Incandescent | 100% Usage | 100% Usage | CR04 | None | None | EF 12, National Average | None | None | None | None | None | None | None | None | Cooling Season, 7 days/wk | Left/Right at 15ft | 2 | Northeast | None | 50% | 85% | G26003202 | In metro area, not/partially in principal city | None | None | No | Hour8 | 103 | EF 17.6, 100% Usage | Metal, Dark | Stochastic | 1 | 1 | 2018 | 31 | 12 | 15 | None | MI | Owner | 1 | Low | Occupied | 1950s | 1940-59 | Natural Gas Standard | Natural Gas | Yes | Detroit Metropolita | 42.22 | -83.35 | F15 B15 L15 R15 | Double, Clear, Non-metal, Air | 67.9925 | 0.26198 |  | 610.174 | 2.3511 |  | 22.8595 | 0.08808 |  | 227.1301 | 0.87516 |  | 1329.3704 | 5.1222 |  | 0 | 0 |  | 319.7405 | 1.232 |  | 379.527 | 1.4624 |  | 0 | 0 | 0 | 0 | 0 | 144.191 | 0.55558 |  | 0 | 1247.8966 | 4.8083 |  | 16.412 | 0.063237 |  | 852.5437 | 3.2849 |  | 0 | 0 | 0 | 324.4297 | 1.2501 |  | 434.0383 | 1.6724 |  | 0 | 0 | 0 | 0 | 0 | 0 | 0 | 0 | 17280.0564 | 66.5819 |  | 0 | 2929.8315 | 11.289 |  | 0 | 0 | 0 | 0 |  | 0 | 0 | 0 | 0 | 0 | 26186.7793 | 26186.7793 | 100.9005 |  | 5976.8914 | 5976.8914 | 0 | 20209.8879 | 0 | 1091.4435 | 0 | 4607.4516 | 0 | 2423.061 | 0 | 4607.4516 | 0 | 2297.0199 | 0 | 4607.4516 | 0 | 2535.4797 | 0 | 4607.4516 | 0 | 5698.8951 | 7030.5125 | 6904.4715 | 7142.9313
333241 | 0 | 242.131 | TRUE | 885 | CBSA Detroit-Warren-Dearborn, MI | 5A | 5A | Hour0 | 2 | Cold | None | None | East North Central | East North Central | Midwest | MI, Dearborn Heights | Gas, 80% Usage | EnergyStar, 80% Usage | Yes | Electric, 80% Usage | 75F | No | 0F | None | Not Applicable | G2601630 | G2601630, G26003203 | None | None | 20 ft^2 | Fiberglass | 20% Leakage, R-4 | 2 ft | None | data/cambium/LRMER_MidCase_15_2025start,data/cambium/LRMER_LowRECost_15_2025start,data/cambium/LRMER_95DecarbBy2035_15_2025start,data/cambium/LRMER_LowRECost_25_2025start | kg/MWh,kg/MWh,kg/MWh,kg/MWh | /lib/resources/data/cambium/LRMER_MidCase_15_2025start/RFCMc.csv,/lib/resources/data/cambium/LRMER_LowRECost_15_2025start/RFCMc.csv,/lib/resources/data/cambium/LRMER_95DecarbBy2035_15_2025start/RFCMc.csv,/lib/resources/data/cambium/LRMER_LowRECost_25_2025start/RFCMc.csv | lb/MBtu,lb/MBtu,lb/MBtu,lb/MBtu | 195.9,195.9,195.9,195.9 | 147.3,147.3,147.3,147.3 | 177.8,177.8,177.8,177.8 | LRMER_MidCase_15_2025start,LRMER_LowRECost_15_2025start,LRMER_95DecarbBy2035_15_2025start,LRMER_LowRECost_25_2025start | CO2e,CO2e,CO2e,CO2e | 200.0,200.0,200.0,200.0 | 200-300% | RFCMc | Vented Attic | None | None | None | None | None | Mobile Home | Mobile Home | Mobile Home | 750-999 | 0-1499 | Ambient | None | 1 | 1 | <8 | Vinyl, Light | Wood Frame | No | Natural Gas | 68F | Yes | 6F | Night -2h | No Exterior Use | Uninsulated | 50% Usage | AC, SEER 10 | 100% Conditioned | Central AC | Yes | None | No | Fuel Furnace, 80% AFUE | Ducted Heating | Natural Gas Fuel Furnace | None | None | None | No | None | None | None | None | 50000-59999 | 40000-59999 | 40000-59999 | 30 ACH50 | R-30 | Ceiling R-19 | None | None | Unfinished, Uninsulated | None | Wood Stud, R-11 | Summer = 0.7, Winter = 0.85 | MISO | 100% CFL | 100% Usage | 100% Usage | CR04 | None | None | None | None | None | None | None | None | None | None | None | Cooling Season, 7 days/wk | Left/Right at 15ft | 3 | Northeast | None | 50% | 94% | G26003203 | In metro area, not/partially in principal city | None | None | No | Hour20 | 103 | EF 17.6, 100% Usage | Metal, Dark | Stochastic | 1 | 1 | 2018 | 31 | 12 | 15 | None | MI | Owner | 1 | Low | Occupied | 1990s | 1980-99 | Natural Gas Standard | Natural Gas | Yes | Detroit Metropolita | 42.22 | -83.35 | F15 B15 L15 R15 | Triple, Low-E, Non-metal, Air, L-Gain | 0 | 0 |  | 37.5131 | 0.14454 |  | 24.618 | 0.094856 |  | 239.4391 | 0.92258 |  | 1583.7561 | 6.1024 |  | 0 | 0 |  | 0 | 0 |  | 490.0148 | 1.8881 |  | 0 | 0 | 0 | 0 | 0 | 36.0477 | 0.1389 |  | 0 | 399.1628 | 1.538 |  | 16.412 | 0.063237 |  | 1082.6045 | 4.1714 |  | 0 | 0 | 0 | 377.1825 | 1.4533 |  | 434.0383 | 1.6724 |  | 0 | 0 | 0 | 0 | 498.2208 | 0 | 0 | 0 | 19352.362 | 74.5667 |  | 0 | 3392.2976 | 13.0709 |  | 0 | 0 | 0 | 0 |  | 0 | 0 | 0 | 0 | 0 | 27963.3761 | 27963.3761 | 107.7459 |  | 4720.4957 | 4720.4957 | 0 | 23242.5873 | 0 | 853.6658 | 0 | 5298.8633 | 0 | 1894.1428 | 0 | 5298.8633 | 0 | 1811.1531 | 0 | 5298.8633 | 0 | 1971.5497 | 0 | 5298.8633 | 0 | 6152.5292 | 7193.0061 | 7110.0164 | 7270.413
333280 | 0 | 242.131 | TRUE | 1690 | CBSA Detroit-Warren-Dearborn, MI | 5A | 5A | Hour4 | 2 | Cold | None | None | East North Central | East North Central | Midwest | MI, Livonia | Gas, 100% Usage | Standard, 100% Usage | Yes | Electric, 100% Usage | 75F | No | 0F | None | Not Applicable | G2601630 | G2601630, G26003202 | None | None | 20 ft^2 | Fiberglass | 0% Leakage, Uninsulated | 2 ft | None | data/cambium/LRMER_MidCase_15_2025start,data/cambium/LRMER_LowRECost_15_2025start,data/cambium/LRMER_95DecarbBy2035_15_2025start,data/cambium/LRMER_LowRECost_25_2025start | kg/MWh,kg/MWh,kg/MWh,kg/MWh | /lib/resources/data/cambium/LRMER_MidCase_15_2025start/RFCMc.csv,/lib/resources/data/cambium/LRMER_LowRECost_15_2025start/RFCMc.csv,/lib/resources/data/cambium/LRMER_95DecarbBy2035_15_2025start/RFCMc.csv,/lib/resources/data/cambium/LRMER_LowRECost_25_2025start/RFCMc.csv | lb/MBtu,lb/MBtu,lb/MBtu,lb/MBtu | 195.9,195.9,195.9,195.9 | 147.3,147.3,147.3,147.3 | 177.8,177.8,177.8,177.8 | LRMER_MidCase_15_2025start,LRMER_LowRECost_15_2025start,LRMER_95DecarbBy2035_15_2025start,LRMER_LowRECost_25_2025start | CO2e,CO2e,CO2e,CO2e | 200.0,200.0,200.0,200.0 | 400%+ | RFCMc | Vented Attic | None | None | None | None | None | Single-Family Detached | Single-Family Detached | Single-Family Detached | 1500-1999 | 1500-2499 | Heated Basement | None | 2 | 2 | <8 | None | Brick | No | Natural Gas | 55F | Yes | 12F | Night +1h | No Exterior Use | Uninsulated | 100% Usage | AC, SEER 13 | 100% Conditioned | Central AC | Yes | None | No | Fuel Wall/Floor Furnace, 68% AFUE | Non-Ducted Heating | Natural Gas Fuel Wall/Floor Furnace | None | None | None | No | None | None | None | None | 80000-99999 | 80000-99999 | 60000-99999 | 20 ACH50 | R-19 | Uninsulated | Uninsulated | Uninsulated | Unfinished, Uninsulated | None | Brick, 12-in, 3-wythe, Uninsulated | Summer = 0.7, Winter = 0.85 | MISO | 100% Incandescent | 100% Usage | 100% Usage | CR04 | None | None | EF 12, National Average | None | None | None | None | None | None | None | None | Cooling Season, 7 days/wk | Left/Right at 15ft | 2 | Southeast | None | 100% | 85% | G26003202 | In metro area, not/partially in principal city | None | None | No | Hour21 | 103 | EF 17.6, 100% Usage | Composition Shingles | Stochastic | 1 | 1 | 2018 | 31 | 12 | 15 | None | MI | Owner | 1 | Medium | Vacant | 1960s | 1960-79 | Natural Gas Standard | Natural Gas | Yes | Detroit Metropolita | 42.22 | -83.35 | F6 B6 L6 R6 | Double, Low-E, Non-metal, Air, M-Gain | 0 | 0 |  | 0 | 0 |  | 0 | 0 |  | 361.6497 | 0.72972 |  | 1616.287 | 3.2613 |  | 0 | 0 |  | 319.7405 | 0.64516 |  | 0 | 0 |  | 0 | 0 | 0 | 0 | 0 | 0 | 0 |  | 0 | 0 | 0 |  | 16.412 | 0.033115 |  | 0 | 0 |  | 0 | 0 | 0 | 0 | 0 |  | 434.0383 | 0.87578 |  | 0 | 0 | 0 | 0 | 0 | 0 | 0 | 0 | 18254.5177 | 36.8331 |  | 0 | 1662.2991 | 3.3541 |  | 0 | 0 | 0 | 0 |  | 0 | 0 | 0 | 0 | 0 | 22665.2373 | 22665.2373 | 45.7328 |  | 2748.1274 | 2748.1274 | 0 | 19917.1099 | 0 | 522.4082 | 0 | 4540.6578 | 0 | 1125.2901 | 0 | 4540.6578 | 0 | 1093.2329 | 0 | 4540.6578 | 0 | 1157.0329 | 0 | 4540.6578 | 0 | 5063.0661 | 5665.9479 | 5633.8908 | 5697.6908
333375 | 0 | 242.131 | TRUE | 853 | CBSA Detroit-Warren-Dearborn, MI | 5A | 5A | Hour7 | 3 | Cold | None | Standard Efficiency | East North Central | East North Central | Midwest | In another census Place | Electric, 80% Usage | EnergyStar, 80% Usage | Yes | Electric, 80% Usage | 78F | No | 0F | None | Double-Loaded Interior | G2601630 | G2601630, G26003206 | None | 318 Rated kWh, 80% Usage | 20 ft^2 | Fiberglass | None | 2 ft | None | data/cambium/LRMER_MidCase_15_2025start,data/cambium/LRMER_LowRECost_15_2025start,data/cambium/LRMER_95DecarbBy2035_15_2025start,data/cambium/LRMER_LowRECost_25_2025start | kg/MWh,kg/MWh,kg/MWh,kg/MWh | /lib/resources/data/cambium/LRMER_MidCase_15_2025start/RFCMc.csv,/lib/resources/data/cambium/LRMER_LowRECost_15_2025start/RFCMc.csv,/lib/resources/data/cambium/LRMER_95DecarbBy2035_15_2025start/RFCMc.csv,/lib/resources/data/cambium/LRMER_LowRECost_25_2025start/RFCMc.csv | lb/MBtu,lb/MBtu,lb/MBtu,lb/MBtu | 195.9,195.9,195.9,195.9 | 147.3,147.3,147.3,147.3 | 177.8,177.8,177.8,177.8 | LRMER_MidCase_15_2025start,LRMER_LowRECost_15_2025start,LRMER_95DecarbBy2035_15_2025start,LRMER_LowRECost_25_2025start | CO2e,CO2e,CO2e,CO2e | 200.0,200.0,200.0,200.0 | 100-150% | RFCMc | None | Right | None | Bottom | 4 | None | 3 or 4 Unit | Multifamily with 2-4 Units | Multi-Family with 2 - 4 Units | 750-999 | 0-1499 | Vented Crawlspace | None | 2 | 2 | <8 | Wood, Medium/Dark | Wood Frame | No | Natural Gas | 67F | Yes | 6F | Night -3h | No Exterior Use | Uninsulated | 50% Usage | Room AC, EER 10.7 | 40% Conditioned | Room AC | No | None | No | Fuel Boiler, 80% AFUE | Non-Ducted Heating | Natural Gas Fuel Boiler | None | None | None | No | None | None | None | None | 30000-34999 | 20000-39999 | 20000-39999 | 20 ACH50 | None | Ceiling R-19 | Uninsulated | Uninsulated | Finished, R-13 | None | Wood Stud, R-11 | Summer = 0.7, Winter = 0.85 | MISO | 100% Incandescent | 100% Usage | 100% Usage | CR04 | None | None | None | None | None | None | None | None | None | None | None | Cooling Season, 7 days/wk | 7 | 4 | Northwest | None | 50% | 96% | G26003206 | In metro area, not/partially in principal city | None | None | None | Hour16 | 103 | EF 19.9, 100% Usage | Asphalt Shingles, Medium | Stochastic | 1 | 1 | 2018 | 31 | 12 | 15 | None | MI | Renter | 1 | Low | Occupied | 1980s | 1980-99 | Natural Gas Standard | Natural Gas | Yes | Detroit Metropolita | 42.22 | -83.35 | F6 B6 L6 R6 | Single, Clear, Metal | 67.9925 | 0.27181 |  | 424.3669 | 1.6965 |  | 24.911 | 0.099586 |  | 0 | 0 |  | 348.4615 | 1.393 |  | 109.3155 | 0.43701 |  | 0 | 0 |  | 82.353 | 0.32922 |  | 0 | 0 | 0 | 0 | 0 | 142.7256 | 0.57057 |  | 0 | 1220.3479 | 4.8785 |  | 21.9803 | 0.08787 |  | 929.3284 | 3.7151 |  | 0 | 0 | 0 | 379.527 | 1.5172 |  | 400.042 | 1.5992 |  | 0 | 0 | 0 | 0 | 0 | 0 | 0 | 0 | 7485.9143 | 29.9261 |  | 0 | 3553.4867 | 14.2056 |  | 0 | 0 | 0 | 0 |  | 0 | 0 | 0 | 0 | 0 | 15190.4597 | 15190.4597 | 60.7262 |  | 4151.0586 | 4151.0586 | 0 | 11039.4011 | 0 | 732.9409 | 0 | 2516.7632 | 0 | 1655.8875 | 0 | 2516.7632 | 0 | 1568.1065 | 0 | 2516.7632 | 0 | 1727.2162 | 0 | 2516.7632 | 0 | 3249.704 | 4172.6506 | 4084.8696 | 4243.9794
333378 | 0 | 242.131 | TRUE | 1220 | Non-CBSA East North Central | 6A | 6A | Hour19 | 3 | Cold | None | Standard Efficiency | East North Central | East North Central | Midwest | In another census Place | Electric, 100% Usage | EnergyStar, 100% Usage | Yes | Electric, 100% Usage | 78F | Yes | 5F | Night Setback -4h | Not Applicable | G2600310 | G2600310, G26000300 | None | 318 Rated kWh, 100% Usage | 20 ft^2 | Fiberglass | 20% Leakage, R-4 | 2 ft | None | data/cambium/LRMER_MidCase_15_2025start,data/cambium/LRMER_LowRECost_15_2025start,data/cambium/LRMER_95DecarbBy2035_15_2025start,data/cambium/LRMER_LowRECost_25_2025start | kg/MWh,kg/MWh,kg/MWh,kg/MWh | /lib/resources/data/cambium/LRMER_MidCase_15_2025start/RFCMc.csv,/lib/resources/data/cambium/LRMER_LowRECost_15_2025start/RFCMc.csv,/lib/resources/data/cambium/LRMER_95DecarbBy2035_15_2025start/RFCMc.csv,/lib/resources/data/cambium/LRMER_LowRECost_25_2025start/RFCMc.csv | lb/MBtu,lb/MBtu,lb/MBtu,lb/MBtu | 195.9,195.9,195.9,195.9 | 147.3,147.3,147.3,147.3 | 177.8,177.8,177.8,177.8 | LRMER_MidCase_15_2025start,LRMER_LowRECost_15_2025start,LRMER_95DecarbBy2035_15_2025start,LRMER_LowRECost_25_2025start | CO2e,CO2e,CO2e,CO2e | 200.0,200.0,200.0,200.0 | 400%+ | RFCMc | Vented Attic | None | None | None | None | None | Single-Family Detached | Single-Family Detached | Single-Family Detached | 1000-1499 | 0-1499 | Slab | None | 1 | 1 | <8 | None | Brick | No | Other Fuel | 75F | No | 0F | None | No Exterior Use | Uninsulated | 100% Usage | AC, SEER 10 | 100% Conditioned | Central AC | Yes | None | No | Other | Ducted Heating | None | None | None | None | No | None | None | None | None | 80000-99999 | 80000-99999 | 60000-99999 | 10 ACH50 | R-38 | None | None | None | Unfinished, Uninsulated | Uninsulated | Brick, 12-in, 3-wythe, Uninsulated | Summer = 0.7, Winter = 0.85 | MISO | 100% Incandescent | 100% Usage | 100% Usage | CR04 | None | None | None | None | None | None | None | None | None | None | None | Cooling Season, 7 days/wk | Left/Right at 15ft | 3 | Southwest | None | 100% | 85% | G26000300 | Not/partially in metro area | None | None | No | Hour5 | 103 | EF 17.6, 100% Usage | Asphalt Shingles, Medium | Stochastic | 1 | 1 | 2018 | 31 | 12 | 15 | None | MI | Owner | 1 | Medium | Occupied | 1950s | 1940-59 | Electric Premium | Electricity | Yes | Pellston Rgnl Arpt | 45.57 | -84.8 | F18 B18 L18 R18 | Double, Clear, Non-metal, Air | 40.7369 | 0.11386 |  | 524.5972 | 1.4663 |  | 30.7725 | 0.086012 |  | 368.6834 | 1.0305 |  | 1615.1147 | 4.5144 |  | 134.8127 | 0.37681 |  | 0 | 0 |  | 0 | 0 |  | 0 | 0 | 0 | 0 | 3791.4604 | 160.896 | 0.44972 |  | 0 | 1535.3993 | 4.2916 |  | 21.9803 | 0.061437 |  | 2043.2915 | 5.7112 |  | 0 | 0 | 0 | 471.2583 | 1.3172 |  | 434.0383 | 1.2132 |  | 0 | 0 | 0 | 0 | 0 | 0 | 0 | 0 | 0 | 0 |  | 0 | 0 | 0 |  | 0 | 0 | 0 | 0 |  | 0 | 0 | 0 | 0 | 0 | 11172.7484 | 11172.7484 | 31.2287 |  | 11172.7484 | 11172.7484 | 0 | 0 | 0 | 2009.5566 | 0 | 0 | 0 | 4490.3848 | 0 | 0 | 0 | 4262.4098 | 0 | 0 | 0 | 4701.6414 | 0 | 0 | 0 | 2009.5566 | 4490.3848 | 4262.4098 | 4701.6414
333385 | 0 | 242.131 | TRUE | 1690 | Non-CBSA East North Central | 6A | 6A | Hour18 | 3 | Cold | None | Standard Efficiency | East North Central | East North Central | Midwest | Not in a census Place | Electric, 80% Usage | Standard, 80% Usage | Yes | Gas, 80% Usage | 76F | No | 0F | None | Not Applicable | G2601070 | G2601070, G26001100 | None | 290 Rated kWh, 80% Usage | 20 ft^2 | Fiberglass | None | 2 ft | None | data/cambium/LRMER_MidCase_15_2025start,data/cambium/LRMER_LowRECost_15_2025start,data/cambium/LRMER_95DecarbBy2035_15_2025start,data/cambium/LRMER_LowRECost_25_2025start | kg/MWh,kg/MWh,kg/MWh,kg/MWh | /lib/resources/data/cambium/LRMER_MidCase_15_2025start/RFCMc.csv,/lib/resources/data/cambium/LRMER_LowRECost_15_2025start/RFCMc.csv,/lib/resources/data/cambium/LRMER_95DecarbBy2035_15_2025start/RFCMc.csv,/lib/resources/data/cambium/LRMER_LowRECost_25_2025start/RFCMc.csv | lb/MBtu,lb/MBtu,lb/MBtu,lb/MBtu | 195.9,195.9,195.9,195.9 | 147.3,147.3,147.3,147.3 | 177.8,177.8,177.8,177.8 | LRMER_MidCase_15_2025start,LRMER_LowRECost_15_2025start,LRMER_95DecarbBy2035_15_2025start,LRMER_LowRECost_25_2025start | CO2e,CO2e,CO2e,CO2e | 200.0,200.0,200.0,200.0 | 400%+ | RFCMc | Vented Attic | None | None | None | None | None | Single-Family Detached | Single-Family Detached | Single-Family Detached | 1500-1999 | 1500-2499 | Unheated Basement | 2 Car | 2 | 2 | <8 | None | Brick | No | Propane | 70F | Yes | 3F | Night +2h | No Exterior Use | Uninsulated | 50% Usage | None | None | None | No | None | No | Fuel Wall/Floor Furnace, 68% AFUE | Non-Ducted Heating | Propane Fuel Wall/Floor Furnace | None | None | None | No | None | None | None | None | 160000-179999 | 140000+ | 150000+ | 25 ACH50 | R-13 | Uninsulated | Uninsulated | Uninsulated | Unfinished, Uninsulated | None | Brick, 12-in, 3-wythe, Uninsulated | Summer = 0.7, Winter = 0.85 | MISO | 100% LED | 100% Usage | 100% Usage | CR04 | None | None | EF 12, National Average | None | Gas Grill | Gas Lighting | None | Has Pool | None | 1.0 HP Pump | None | Cooling Season, 7 days/wk | Left/Right at 15ft | 2 | Southeast | None | 50% | 85% | G26001100 | Not/partially in metro area | None | None | No | Hour21 | 103 | EF 17.6, 100% Usage | Composition Shingles | Stochastic | 1 | 1 | 2018 | 31 | 12 | 15 | None | MI | Owner | 1 | Low | Occupied | <1940 | <1940 | Propane Standard | Propane | Yes | Roben Hood | 43.72 | -85.5 | F18 B18 L18 R18 | Double, Low-E, Non-metal, Air, M-Gain | 40.7369 | 0.082197 |  | 610.174 | 1.2312 |  | 22.8595 | 0.046125 |  | 0 | 0 |  | 0 | 0 |  | 72.9747 | 0.14724 |  | 319.7405 | 0.64516 |  | 0 | 0 |  | 0 | 0 | 0 | 0 | 0 | 30.7725 | 0.062091 |  | 16.7051 | 473.6028 | 0.95561 |  | 21.9803 | 0.044351 |  | 955.4117 | 1.9278 |  | 0 | 1992.0041 | 0 | 22.2734 | 0.044942 |  | 434.0383 | 0.87578 |  | 0 | 0 | 0 | 0 | 0 | 0 | 773.1215 | 0 | 0 | 0 |  | 0 | 0 | 0 |  | 472.4306 | 0 | 651.497 | 1.3146 |  | 0 | 0 | 64274.5886 | 3372.3688 | 0 | 74556.9871 | 74556.9871 | 150.4375 |  | 5013.2737 | 5013.2737 | 0 | 1897.049 | 67646.9574 | 847.6231 | 0 | 432.464 | 18615.3978 | 1954.9427 | 0 | 432.464 | 18615.3978 | 1858.8828 | 0 | 432.464 | 18615.3978 | 2016.1668 | 0 | 432.464 | 18615.3978 | 19895.4849 | 21002.8045 | 20906.7446 | 21064.0286
333403 | 0 | 242.131 | TRUE | 1220 | Non-CBSA East North Central | 7A | 7A | Hour23 | 3 | Very Cold | None | None | East North Central | East North Central | Midwest | Not in a census Place | Electric, 120% Usage | Standard, 120% Usage | Yes | Propane, 120% Usage | 70F | No | 0F | None | Not Applicable | G2600610 | G2600610, G26000100 | None | 318 Rated kWh, 120% Usage | 20 ft^2 | Fiberglass | 20% Leakage, R-4 | 2 ft | None | data/cambium/LRMER_MidCase_15_2025start,data/cambium/LRMER_LowRECost_15_2025start,data/cambium/LRMER_95DecarbBy2035_15_2025start,data/cambium/LRMER_LowRECost_25_2025start | kg/MWh,kg/MWh,kg/MWh,kg/MWh | /lib/resources/data/cambium/LRMER_MidCase_15_2025start/MROEc.csv,/lib/resources/data/cambium/LRMER_LowRECost_15_2025start/MROEc.csv,/lib/resources/data/cambium/LRMER_95DecarbBy2035_15_2025start/MROEc.csv,/lib/resources/data/cambium/LRMER_LowRECost_25_2025start/MROEc.csv | lb/MBtu,lb/MBtu,lb/MBtu,lb/MBtu | 195.9,195.9,195.9,195.9 | 147.3,147.3,147.3,147.3 | 177.8,177.8,177.8,177.8 | LRMER_MidCase_15_2025start,LRMER_LowRECost_15_2025start,LRMER_95DecarbBy2035_15_2025start,LRMER_LowRECost_25_2025start | CO2e,CO2e,CO2e,CO2e | 200.0,200.0,200.0,200.0 | 300-400% | MROEc | Vented Attic | None | None | None | None | None | Mobile Home | Mobile Home | Mobile Home | 1000-1499 | 0-1499 | Ambient | None | 1 | 1 | <8 | Wood, Medium/Dark | Wood Frame | No | Propane | 67F | No | 0F | None | No Exterior Use | Uninsulated | 200% Usage | Room AC, EER 9.8 | 60% Conditioned | Room AC | Yes | None | No | Fuel Furnace, 80% AFUE | Ducted Heating | Propane Fuel Furnace | None | None | None | No | None | None | None | None | 60000-69999 | 60000-79999 | 60000-99999 | 15 ACH50 | R-30 | Ceiling R-13 | None | None | Unfinished, Uninsulated | None | Wood Stud, R-11 | Summer = 0.7, Winter = 0.85 | MISO | 100% Incandescent | 100% Usage | 100% Usage | CR04 | None | None | EF 12, National Average | None | None | None | None | None | None | None | None | Cooling Season, 7 days/wk | Left/Right at 15ft | 2 | West | None | 200% | 94% | G26000100 | Not/partially in metro area | None | None | No | Hour14 | 74 | EF 17.6, 100% Usage | Metal, Dark | Stochastic | 1 | 1 | 2018 | 31 | 12 | 15 | None | MI | Owner | 1 | High | Occupied | 1990s | 1980-99 | Electric Standard | Electricity | Yes | Houghton County | 47.17 | -88.51 | F9 B9 L9 R9 | Double, Clear, Non-metal, Air | 0 | 0 |  | 915.261 | 2.5582 |  | 34.2893 | 0.095841 |  | 0 | 0 |  | 674.9427 | 1.8865 |  | 117.2284 | 0.32766 |  | 319.7405 | 0.8937 |  | 724.7648 | 2.0258 |  | 0 | 0 | 0 | 0 | 5611.1387 | 160.896 | 0.44972 |  | 0 | 1535.3993 | 4.2916 |  | 21.9803 | 0.061437 |  | 3960.8555 | 11.0709 |  | 0 | 0 | 0 | 33.4101 | 0.093384 |  | 434.0383 | 1.2132 |  | 0 | 0 | 0 | 0 | 0 | 0 | 0 | 0 | 0 | 0 |  | 0 | 0 | 0 |  | 0 | 0 | 0 | 0 |  | 0 | 0 | 28249.4135 | 0 | 976.2197 | 43768.992 | 43768.992 | 122.3379 |  | 14543.6518 | 14543.6518 | 0 | 0 | 29225.3402 | 2495.9278 | 0 | 0 | 8042.3991 | 4182.4006 | 0 | 0 | 8042.3991 | 3833.6883 | 0 | 0 | 8042.3991 | 5160.0559 | 0 | 0 | 8042.3991 | 10538.327 | 12224.7997 | 11876.0874 | 13202.455
333408 | 0 | 242.131 | TRUE | 1220 | Non-CBSA East North Central | 6A | 6A | Hour11 | 4 | Cold | None | Standard Efficiency, No usage | East North Central | East North Central | Midwest | Not in a census Place | Electric, 80% Usage | EnergyStar, 80% Usage | Yes | Electric, 80% Usage | 67F | No | 0F | None | Not Applicable | G2600070 | G2600070, G26000300 | None | None | 20 ft^2 | Fiberglass | 30% Leakage, R-4 | 2 ft | None | data/cambium/LRMER_MidCase_15_2025start,data/cambium/LRMER_LowRECost_15_2025start,data/cambium/LRMER_95DecarbBy2035_15_2025start,data/cambium/LRMER_LowRECost_25_2025start | kg/MWh,kg/MWh,kg/MWh,kg/MWh | /lib/resources/data/cambium/LRMER_MidCase_15_2025start/RFCMc.csv,/lib/resources/data/cambium/LRMER_LowRECost_15_2025start/RFCMc.csv,/lib/resources/data/cambium/LRMER_95DecarbBy2035_15_2025start/RFCMc.csv,/lib/resources/data/cambium/LRMER_LowRECost_25_2025start/RFCMc.csv | lb/MBtu,lb/MBtu,lb/MBtu,lb/MBtu | 195.9,195.9,195.9,195.9 | 147.3,147.3,147.3,147.3 | 177.8,177.8,177.8,177.8 | LRMER_MidCase_15_2025start,LRMER_LowRECost_15_2025start,LRMER_95DecarbBy2035_15_2025start,LRMER_LowRECost_25_2025start | CO2e,CO2e,CO2e,CO2e | 200.0,200.0,200.0,200.0 | 200-300% | RFCMc | Vented Attic | None | None | None | None | None | Single-Family Detached | Single-Family Detached | Single-Family Detached | 1000-1499 | 0-1499 | Ambient | None | 1 | 1 | <8 | Wood, Medium/Dark | Wood Frame | No | Propane | 55F | No | 0F | None | No Exterior Use | Uninsulated | 50% Usage | Room AC, EER 12.0 | 20% Conditioned | Room AC | Yes | None | No | Fuel Furnace, 80% AFUE | Ducted Heating | Propane Fuel Furnace | None | None | None | No | None | None | None | None | 35000-39999 | 20000-39999 | 20000-39999 | 6 ACH50 | R-19 | Uninsulated | None | None | Unfinished, Uninsulated | None | Wood Stud, Uninsulated | Summer = 0.7, Winter = 0.85 | MISO | 100% CFL | 100% Usage | 100% Usage | CR04 | None | EF 10.5 | None | None | None | None | Electric | Has Pool | Gas | 1.0 HP Pump | None | Cooling Season, 7 days/wk | Left/Right at 15ft | 2 | Northeast | None | 50% | 85% | G26000300 | Not/partially in metro area | None | None | No | Hour17 | 103 | EF 15.9, 100% Usage | Metal, Dark | Stochastic | 1 | 1 | 2018 | 31 | 12 | 15 | None | MI | Owner | 1 | Low | Vacant | <1940 | <1940 | Electric Heat Pump, 80 gal | Electricity | Yes | Alpena Phelps Colli | 45.07 | -83.58 | F15 B15 L15 R15 | Single, Clear, Non-metal | 0 | 0 |  | 0 | 0 |  | 0 | 0 |  | 0 | 0 |  | 318.8613 | 0.89124 |  | 0 | 0 |  | 0 | 0 |  | 647.9801 | 1.8112 |  | 0 | 0 | 834.9595 | 824.9951 | 350.513 | 0 | 0 |  | 0 | 0 | 0 |  | 21.9803 | 0.061437 |  | 0 | 0 |  | 0 | 1853.3814 | 0 | 0 | 0 |  | 1206.8667 | 3.3733 |  | 0 | 0 | 0 | 0 | 0 | 0 | 0 | 0 | 0 | 0 |  | 0 | 0 | 0 |  | 0 | 5137.2428 | 0 | 0 |  | 0 | 0 | 25572.2093 | 0 | 0 | 36768.9895 | 36768.9895 | 102.7723 |  | 6059.2444 | 6059.2444 | 0 | 5137.2428 | 25572.2093 | 1051.3618 | 0 | 1171.1859 | 7037.0964 | 2400.4113 | 0 | 1171.1859 | 7037.0964 | 2272.8797 | 0 | 1171.1859 | 7037.0964 | 2479.061 | 0 | 1171.1859 | 7037.0964 | 9259.6442 | 10608.6936 | 10481.1621 | 10687.3434
333416 | 0 | 242.131 | TRUE | 2663 | Non-CBSA East North Central | 5A | 5A | Hour2 | 3 | Cold | None | Standard Efficiency | East North Central | East North Central | Midwest | In another census Place | Electric, 100% Usage | EnergyStar, 100% Usage | Yes | Gas, 100% Usage | 75F | Yes | 2F | Night Setback +3h | Not Applicable | G2601210 | G2601210, G26000700 | None | None | 20 ft^2 | Fiberglass | None | 2 ft | None | data/cambium/LRMER_MidCase_15_2025start,data/cambium/LRMER_LowRECost_15_2025start,data/cambium/LRMER_95DecarbBy2035_15_2025start,data/cambium/LRMER_LowRECost_25_2025start | kg/MWh,kg/MWh,kg/MWh,kg/MWh | /lib/resources/data/cambium/LRMER_MidCase_15_2025start/RFCMc.csv,/lib/resources/data/cambium/LRMER_LowRECost_15_2025start/RFCMc.csv,/lib/resources/data/cambium/LRMER_95DecarbBy2035_15_2025start/RFCMc.csv,/lib/resources/data/cambium/LRMER_LowRECost_25_2025start/RFCMc.csv | lb/MBtu,lb/MBtu,lb/MBtu,lb/MBtu | 195.9,195.9,195.9,195.9 | 147.3,147.3,147.3,147.3 | 177.8,177.8,177.8,177.8 | LRMER_MidCase_15_2025start,LRMER_LowRECost_15_2025start,LRMER_95DecarbBy2035_15_2025start,LRMER_LowRECost_25_2025start | CO2e,CO2e,CO2e,CO2e | 200.0,200.0,200.0,200.0 | 200-300% | RFCMc | Vented Attic | None | None | None | None | None | Single-Family Detached | Single-Family Detached | Single-Family Detached | 2500-2999 | 2500-3999 | Heated Basement | 2 Car | 2 | 2 | <8 | None | Brick | No | Natural Gas | 72F | Yes | 3F | Day -3h | No Exterior Use | Uninsulated | 100% Usage | Room AC, EER 10.7 | 20% Conditioned | Room AC | No | None | No | Fuel Boiler, 80% AFUE | Non-Ducted Heating | Natural Gas Fuel Boiler | None | None | None | No | None | None | None | None | 45000-49999 | 40000-59999 | 40000-59999 | 25 ACH50 | R-49 | Uninsulated | Uninsulated | Uninsulated | Unfinished, Uninsulated | None | Brick, 12-in, 3-wythe, R-7 | Summer = 0.7, Winter = 0.85 | MISO | 100% CFL | 100% Usage | 100% Usage | CR04 | None | None | None | None | None | None | None | Has Pool | None | 1.0 HP Pump | None | Cooling Season, 7 days/wk | Left/Right at 15ft | 3 | Southwest | None | 100% | 85% | G26000700 | In metro area, not/partially in principal city | None | None | No | Hour8 | 103 | EF 19.9, 100% Usage | Composition Shingles | Stochastic | 1 | 1 | 2018 | 31 | 12 | 15 | None | MI | Owner | 1 | Medium | Occupied | 1970s | 1960-79 | Natural Gas Standard | Natural Gas | Yes | Muskegon | 43.17 | -86.24 | F12 B12 L12 R12 | Single, Clear, Non-metal | 54.5112 | 0.069802 |  | 524.5972 | 0.67175 |  | 30.7725 | 0.039404 |  | 0 | 0 |  | 498.2208 | 0.63798 |  | 0 | 0 |  | 0 | 0 |  | 170.2743 | 0.21804 |  | 0 | 0 | 0 | 0 | 0 | 58.3211 | 0.074681 |  | 24.911 | 887.4192 | 1.1363 |  | 21.9803 | 0.028146 |  | 2411.0957 | 3.0874 |  | 0 | 2598.075 | 0 | 32.2378 | 0.041281 |  | 400.042 | 0.51226 |  | 0 | 0 | 0 | 0 | 0 | 0 | 0 | 0 | 75636.954 | 96.8539 |  | 0 | 5306.9309 | 6.7956 |  | 0 | 0 | 947.2057 | 1.2129 |  | 0 | 0 | 0 | 0 | 0 | 89603.5489 | 89603.5489 | 114.7383 |  | 7712.7513 | 7712.7513 | 0 | 81891.0907 | 0 | 1327.444 | 0 | 18669.4696 | 0 | 3034.2876 | 0 | 18669.4696 | 0 | 2886.4242 | 0 | 18669.4696 | 0 | 3124.8836 | 0 | 18669.4696 | 0 | 19996.9136 | 21703.7572 | 21555.8938 | 21794.3532
333429 | 0 | 242.131 | TRUE | 1690 | CBSA Detroit-Warren-Dearborn, MI | 5A | 5A | Hour4 | 3 | Cold | None | None | East North Central | East North Central | Midwest | In another census Place | Gas, 120% Usage | EnergyStar, 120% Usage | Yes | Electric, 120% Usage | 72F | No | 0F | None | Not Applicable | G2601250 | G2601250, G26002908 | None | 290 Rated kWh, 120% Usage | 20 ft^2 | Fiberglass | 20% Leakage, Uninsulated | 2 ft | None | data/cambium/LRMER_MidCase_15_2025start,data/cambium/LRMER_LowRECost_15_2025start,data/cambium/LRMER_95DecarbBy2035_15_2025start,data/cambium/LRMER_LowRECost_25_2025start | kg/MWh,kg/MWh,kg/MWh,kg/MWh | /lib/resources/data/cambium/LRMER_MidCase_15_2025start/RFCMc.csv,/lib/resources/data/cambium/LRMER_LowRECost_15_2025start/RFCMc.csv,/lib/resources/data/cambium/LRMER_95DecarbBy2035_15_2025start/RFCMc.csv,/lib/resources/data/cambium/LRMER_LowRECost_25_2025start/RFCMc.csv | lb/MBtu,lb/MBtu,lb/MBtu,lb/MBtu | 195.9,195.9,195.9,195.9 | 147.3,147.3,147.3,147.3 | 177.8,177.8,177.8,177.8 | LRMER_MidCase_15_2025start,LRMER_LowRECost_15_2025start,LRMER_95DecarbBy2035_15_2025start,LRMER_LowRECost_25_2025start | CO2e,CO2e,CO2e,CO2e | 200.0,200.0,200.0,200.0 | 400%+ | RFCMc | Vented Attic | None | None | None | None | None | Single-Family Detached | Single-Family Detached | Single-Family Detached | 1500-1999 | 1500-2499 | Unheated Basement | None | 1 | 1 | <8 | None | Brick | No | Natural Gas | 65F | No | 0F | None | No Exterior Use | Uninsulated | 200% Usage | AC, SEER 15 | 100% Conditioned | Central AC | Yes | None | No | Fuel Furnace, 80% AFUE | Ducted Heating | Natural Gas Fuel Furnace | None | None | None | No | None | None | None | None | 120000-139999 | 120000-139999 | 100000-149999 | 20 ACH50 | R-38 | Uninsulated | Uninsulated | Uninsulated | Unfinished, Uninsulated | None | Brick, 12-in, 3-wythe, Uninsulated | Summer = 0.7, Winter = 0.85 | MISO | 100% Incandescent | 100% Usage | 100% Usage | CR04 | None | None | None | None | None | None | None | None | None | None | Typical Efficiency | Cooling Season, 7 days/wk | Left/Right at 15ft | 3 | East | None | 200% | 85% | G26002908 | In metro area, not/partially in principal city | None | None | No | Hour7 | 103 | EF 17.6, 100% Usage | Composition Shingles | Stochastic | 1 | 1 | 2018 | 31 | 12 | 15 | None | MI | Owner | 1 | High | Occupied | <1940 | <1940 | Natural Gas Standard | Natural Gas | Yes | Oakland Co Intl | 42.67 | -83.42 | F6 B6 L6 R6 | Double, Low-E, Non-metal, Air, M-Gain | 0 | 0 |  | 56.2696 | 0.11354 |  | 36.6339 | 0.073918 |  | 164.7059 | 0.33234 |  | 2382.0817 | 4.8064 |  | 150.9316 | 0.30454 |  | 0 | 0 |  | 819.4267 | 1.6534 |  | 0 | 0 | 0 | 0 | 0 | 184.6348 | 0.37255 |  | 0 | 1938.9582 | 3.9123 |  | 21.9803 | 0.044351 |  | 4326.0221 | 8.7288 |  | 0 | 0 | 0 | 565.6272 | 1.1413 |  | 434.0383 | 0.87578 |  | 407.9549 | 0 | 0 | 0 | 747.3312 | 0 | 0 | 0 | 32051.4245 | 64.6718 |  | 0 | 9603.0598 | 19.3766 |  | 0 | 0 | 0 | 0 |  | 0 | 0 | 0 | 0 | 0 | 53891.3737 | 53891.3737 | 108.7394 |  | 11489.5582 | 11489.5582 | 0 | 42401.8155 | 0 | 2099.9866 | 0 | 9666.7642 | 0 | 4684.6916 | 0 | 9666.7642 | 0 | 4427.5042 | 0 | 9666.7642 | 0 | 4875.3555 | 0 | 9666.7642 | 0 | 11766.7508 | 14351.4557 | 14094.2684 | 14542.1197
333431 | 0 | 242.131 | TRUE | 2176 | CBSA Detroit-Warren-Dearborn, MI | 5A | 5A | Hour0 | 4 | Cold | None | None | East North Central | East North Central | Midwest | MI, Detroit | Gas, 120% Usage | EnergyStar, 120% Usage | Yes | Electric, 120% Usage | 75F | No | 0F | None | Not Applicable | G2601630 | G2601630, G26003209 | None | 318 Rated kWh, 120% Usage | 20 ft^2 | Fiberglass | 20% Leakage, Uninsulated | 2 ft | None | data/cambium/LRMER_MidCase_15_2025start,data/cambium/LRMER_LowRECost_15_2025start,data/cambium/LRMER_95DecarbBy2035_15_2025start,data/cambium/LRMER_LowRECost_25_2025start | kg/MWh,kg/MWh,kg/MWh,kg/MWh | /lib/resources/data/cambium/LRMER_MidCase_15_2025start/RFCMc.csv,/lib/resources/data/cambium/LRMER_LowRECost_15_2025start/RFCMc.csv,/lib/resources/data/cambium/LRMER_95DecarbBy2035_15_2025start/RFCMc.csv,/lib/resources/data/cambium/LRMER_LowRECost_25_2025start/RFCMc.csv | lb/MBtu,lb/MBtu,lb/MBtu,lb/MBtu | 195.9,195.9,195.9,195.9 | 147.3,147.3,147.3,147.3 | 177.8,177.8,177.8,177.8 | LRMER_MidCase_15_2025start,LRMER_LowRECost_15_2025start,LRMER_95DecarbBy2035_15_2025start,LRMER_LowRECost_25_2025start | CO2e,CO2e,CO2e,CO2e | 200.0,200.0,200.0,200.0 | 300-400% | RFCMc | Vented Attic | None | None | None | None | None | Single-Family Detached | Single-Family Detached | Single-Family Detached | 2000-2499 | 1500-2499 | Vented Crawlspace | 1 Car | 2 | 2 | <8 | None | Brick | No | Natural Gas | 55F | Yes | 6F | Night -3h | No Exterior Use | Uninsulated | 200% Usage | Room AC, EER 12.0 | 40% Conditioned | Room AC | Yes | None | No | Fuel Furnace, 80% AFUE | Ducted Heating | Natural Gas Fuel Furnace | None | None | None | No | None | None | None | None | 70000-79999 | 60000-79999 | 60000-99999 | 20 ACH50 | R-13 | Uninsulated | Uninsulated | Uninsulated | Unfinished, Uninsulated | None | Brick, 12-in, 3-wythe, Uninsulated | Summer = 0.7, Winter = 0.85 | MISO | 100% LED | 100% Usage | 100% Usage | CR04 | None | EF 15.9 | EF 12, National Average | None | None | None | None | None | None | None | None | Cooling Season, 7 days/wk | Left/Right at 15ft | 3 | South | None | 200% | 85% | G26003209 | In metro area, principal city | None | None | No | Hour19 | 103 | EF 17.6, 100% Usage | Composition Shingles | Stochastic | 1 | 1 | 2018 | 31 | 12 | 15 | None | MI | Owner | 1 | High | Vacant | <1940 | <1940 | Natural Gas Standard | Natural Gas | Yes | Detroit Metropolita | 42.22 | -83.35 | F12 B12 L12 R12 | Double, Clear, Non-metal, Air | 0 | 0 |  | 0 | 0 |  | 0 | 0 |  | 0 | 0 |  | 698.6814 | 1.0949 |  | 0 | 0 |  | 319.7405 | 0.50106 |  | 727.4024 | 1.1399 |  | 0 | 0 | 0 | 0 | 0 | 0 | 0 |  | 0 | 0 | 0 |  | 21.9803 | 0.034445 |  | 0 | 0 |  | 0 | 0 | 0 | 0 | 0 |  | 914.0887 | 1.4325 |  | 0 | 0 | 0 | 0 | 0 | 0 | 0 | 0 | 28719.7926 | 45.0067 |  | 0 | 1657.0238 | 2.5967 |  | 0 | 0 | 0 | 0 |  | 0 | 0 | 0 | 0 | 0 | 33058.4167 | 33058.4167 | 51.8057 |  | 2681.8934 | 2681.8934 | 0 | 30376.5233 | 0 | 490.7198 | 0 | 6925.2424 | 0 | 1089.7575 | 0 | 6925.2424 | 0 | 1034.1049 | 0 | 6925.2424 | 0 | 1129.6047 | 0 | 6925.2424 | 0 | 7415.9622 | 8014.9999 | 7959.3472 | 8054.847
333521 | 0 | 242.131 | TRUE | 1220 | CBSA Detroit-Warren-Dearborn, MI | 5A | 5A | Hour21 | 2 | Cold | None | Standard Efficiency | East North Central | East North Central | Midwest | MI, Pontiac | Electric, 120% Usage | EnergyStar, 120% Usage | Yes | Gas, 120% Usage | 68F | No | 0F | None | Not Applicable | G2601250 | G2601250, G26002904 | None | 290 Rated kWh, 120% Usage | 20 ft^2 | Fiberglass | None | 2 ft | None | data/cambium/LRMER_MidCase_15_2025start,data/cambium/LRMER_LowRECost_15_2025start,data/cambium/LRMER_95DecarbBy2035_15_2025start,data/cambium/LRMER_LowRECost_25_2025start | kg/MWh,kg/MWh,kg/MWh,kg/MWh | /lib/resources/data/cambium/LRMER_MidCase_15_2025start/RFCMc.csv,/lib/resources/data/cambium/LRMER_LowRECost_15_2025start/RFCMc.csv,/lib/resources/data/cambium/LRMER_95DecarbBy2035_15_2025start/RFCMc.csv,/lib/resources/data/cambium/LRMER_LowRECost_25_2025start/RFCMc.csv | lb/MBtu,lb/MBtu,lb/MBtu,lb/MBtu | 195.9,195.9,195.9,195.9 | 147.3,147.3,147.3,147.3 | 177.8,177.8,177.8,177.8 | LRMER_MidCase_15_2025start,LRMER_LowRECost_15_2025start,LRMER_95DecarbBy2035_15_2025start,LRMER_LowRECost_25_2025start | CO2e,CO2e,CO2e,CO2e | 200.0,200.0,200.0,200.0 | 400%+ | RFCMc | Vented Attic | None | None | None | None | None | Single-Family Detached | Single-Family Detached | Single-Family Detached | 1000-1499 | 0-1499 | Heated Basement | None | 2 | 2 | <8 | None | Brick | No | Natural Gas | 70F | Yes | 3F | Day and Night -2h | No Exterior Use | Uninsulated | 200% Usage | Room AC, EER 9.8 | 40% Conditioned | Room AC | No | None | No | Fuel Wall/Floor Furnace, 60% AFUE | Non-Ducted Heating | Natural Gas Fuel Wall/Floor Furnace | None | None | None | No | None | None | None | None | 80000-99999 | 80000-99999 | 60000-99999 | 40 ACH50 | R-19 | Uninsulated | Uninsulated | Uninsulated | Unfinished, Uninsulated | None | Brick, 12-in, 3-wythe, Uninsulated | Summer = 0.7, Winter = 0.85 | MISO | 100% LED | 100% Usage | 100% Usage | CR04 | None | None | None | None | None | None | None | None | None | None | None | Cooling Season, 7 days/wk | Left/Right at 15ft | 2 | South | None | 200% | 85% | G26002904 | In metro area, not/partially in principal city | None | None | No | Hour21 | 103 | EF 17.6, 100% Usage | Composition Shingles | Stochastic | 1 | 1 | 2018 | 31 | 12 | 15 | None | MI | Owner | 1 | High | Occupied | <1940 | <1940 | Natural Gas Standard | Natural Gas | Yes | Oakland Co Intl | 42.67 | -83.42 | F18 B18 L18 R18 | Double, Clear, Non-metal, Air | 67.9925 | 0.19004 |  | 480.0504 | 1.3418 |  | 28.1348 | 0.078639 |  | 0 | 0 |  | 1407.3273 | 3.9336 |  | 109.3155 | 0.30555 |  | 0 | 0 |  | 0 | 0 |  | 0 | 0 | 0 | 0 | 0 | 26.9625 | 0.075363 |  | 0 | 375.131 | 1.0485 |  | 16.412 | 0.045873 |  | 3581.6215 | 10.0109 |  | 0 | 0 | 0 | 33.4101 | 0.093384 |  | 434.0383 | 1.2132 |  | 0 | 0 | 0 | 0 | 0 | 0 | 0 | 0 | 63463.3679 | 177.3853 |  | 0 | 7126.9023 | 19.9203 |  | 0 | 0 | 976.2197 | 2.7286 |  | 0 | 0 | 0 | 0 | 0 | 78126.8858 | 78126.8858 | 218.371 |  | 6560.3959 | 6560.3959 | 0 | 71566.783 | 0 | 1192.4499 | 0 | 16315.7203 | 0 | 2666.4514 | 0 | 16315.7203 | 0 | 2529.3957 | 0 | 16315.7203 | 0 | 2766.9339 | 0 | 16315.7203 | 0 | 17508.1702 | 18982.1716 | 18845.116 | 19082.6541
333530 | 0 | 242.131 | TRUE | 3301 | Non-CBSA East North Central | 6A | 6A | Hour3 | 4 | Cold | None | Standard Efficiency | East North Central | East North Central | Midwest | In another census Place | Electric, 100% Usage | EnergyStar, 100% Usage | Yes | Electric, 100% Usage | 70F | No | 0F | None | Not Applicable | G2600790 | G2600790, G26000400 | None | None | 20 ft^2 | Fiberglass | 10% Leakage, Uninsulated | 2 ft | None | data/cambium/LRMER_MidCase_15_2025start,data/cambium/LRMER_LowRECost_15_2025start,data/cambium/LRMER_95DecarbBy2035_15_2025start,data/cambium/LRMER_LowRECost_25_2025start | kg/MWh,kg/MWh,kg/MWh,kg/MWh | /lib/resources/data/cambium/LRMER_MidCase_15_2025start/RFCMc.csv,/lib/resources/data/cambium/LRMER_LowRECost_15_2025start/RFCMc.csv,/lib/resources/data/cambium/LRMER_95DecarbBy2035_15_2025start/RFCMc.csv,/lib/resources/data/cambium/LRMER_LowRECost_25_2025start/RFCMc.csv | lb/MBtu,lb/MBtu,lb/MBtu,lb/MBtu | 195.9,195.9,195.9,195.9 | 147.3,147.3,147.3,147.3 | 177.8,177.8,177.8,177.8 | LRMER_MidCase_15_2025start,LRMER_LowRECost_15_2025start,LRMER_95DecarbBy2035_15_2025start,LRMER_LowRECost_25_2025start | CO2e,CO2e,CO2e,CO2e | 200.0,200.0,200.0,200.0 | 200-300% | RFCMc | Vented Attic | None | None | None | None | None | Single-Family Detached | Single-Family Detached | Single-Family Detached | 3000-3999 | 2500-3999 | Unheated Basement | 2 Car | 2 | 2 | <8 | Vinyl, Light | Brick | No | Natural Gas | 70F | No | 0F | None | No Exterior Use | Uninsulated | 100% Usage | AC, SEER 13 | 100% Conditioned | Central AC | Yes | None | No | Fuel Furnace, 80% AFUE | Ducted Heating | Natural Gas Fuel Furnace | None | None | None | No | None | None | None | None | 40000-44999 | 40000-59999 | 40000-59999 | 7 ACH50 | R-38 | Ceiling R-13 | Uninsulated | Uninsulated | Unfinished, Uninsulated | None | Brick, 12-in, 3-wythe, R-19 | Summer = 0.7, Winter = 0.85 | MISO | 100% Incandescent | 100% Usage | 100% Usage | CR04 | None | None | EF 12, National Average | None | None | None | None | None | None | None | None | Cooling Season, 7 days/wk | Left/Right at 15ft | 2 | Southwest | None | 100% | 85% | G26000400 | Not/partially in metro area | None | None | No | Hour18 | 103 | EF 15.9, 100% Usage | Composition Shingles | Stochastic | 1 | 1 | 2018 | 31 | 12 | 15 | None | MI | Owner | 1 | Medium | Occupied | 1990s | 1980-99 | Natural Gas Standard | Natural Gas | Yes | Antrim Co | 44.99 | -85.19 | F9 B9 L9 R9 | Double, Low-E, Non-metal, Air, M-Gain | 40.7369 | 0.042082 |  | 400.042 | 0.41325 |  | 23.4457 | 0.02422 |  | 201.926 | 0.20859 |  | 2175.4666 | 2.2473 |  | 0 | 0 |  | 319.7405 | 0.3303 |  | 1014.319 | 1.0478 |  | 0 | 0 | 0 | 0 | 0 | 264.9362 | 0.27368 |  | 99.9372 | 3321.6675 | 3.4313 |  | 21.9803 | 0.022706 |  | 2321.4159 | 2.3981 |  | 0 | 0 | 0 | 405.6104 | 0.419 |  | 480.0504 | 0.4959 |  | 0 | 0 | 0 | 0 | 0 | 0 | 0 | 0 | 40118.4988 | 41.4432 |  | 0 | 4402.2205 | 4.5476 |  | 0 | 0 | 0 | 0 |  | 0 | 0 | 0 | 0 | 0 | 55612.287 | 55612.287 | 57.4486 |  | 11091.5677 | 11091.5677 | 0 | 44520.7193 | 0 | 1990.9666 | 0 | 10149.7856 | 0 | 4456.9519 | 0 | 10149.7856 | 0 | 4226.0453 | 0 | 10149.7856 | 0 | 4652.9106 | 0 | 10149.7856 | 0 | 12140.7522 | 14606.7375 | 14375.8309 | 14802.6962
333600 | 0 | 242.131 | TRUE | 12291 | Non-CBSA East North Central | 5A | 5A | Hour20 | 1 | Cold | None | None | East North Central | East North Central | Midwest | In another census Place | None | None | None | Electric, 80% Usage | 76F | No | 0F | None | Double-Loaded Interior | G2600450 | G2600450, G26001900 | None | None | 20 ft^2 | Fiberglass | 10% Leakage, R-8 | 2 ft | None | data/cambium/LRMER_MidCase_15_2025start,data/cambium/LRMER_LowRECost_15_2025start,data/cambium/LRMER_95DecarbBy2035_15_2025start,data/cambium/LRMER_LowRECost_25_2025start | kg/MWh,kg/MWh,kg/MWh,kg/MWh | /lib/resources/data/cambium/LRMER_MidCase_15_2025start/RFCMc.csv,/lib/resources/data/cambium/LRMER_LowRECost_15_2025start/RFCMc.csv,/lib/resources/data/cambium/LRMER_95DecarbBy2035_15_2025start/RFCMc.csv,/lib/resources/data/cambium/LRMER_LowRECost_25_2025start/RFCMc.csv | lb/MBtu,lb/MBtu,lb/MBtu,lb/MBtu | 195.9,195.9,195.9,195.9 | 147.3,147.3,147.3,147.3 | 177.8,177.8,177.8,177.8 | LRMER_MidCase_15_2025start,LRMER_LowRECost_15_2025start,LRMER_95DecarbBy2035_15_2025start,LRMER_LowRECost_25_2025start | CO2e,CO2e,CO2e,CO2e | 200.0,200.0,200.0,200.0 | 400%+ | RFCMc | None | Middle | None | Bottom | 16 | None | 10 to 19 Unit | Multifamily with 5+ units, 1-3 stories | Multi-Family with 5+ Units | 4000+ | 4000+ | Slab | None | 2 | 2 | <8 | Vinyl, Light | Brick | No | Natural Gas | 70F | Yes | 6F | Night +4h | No Exterior Use | Uninsulated | 50% Usage | AC, SEER 15 | 100% Conditioned | Central AC | Yes | None | No | Fuel Furnace, 80% AFUE | Ducted Heating | Natural Gas Fuel Furnace | None | None | None | No | None | None | None | None | 50000-59999 | 40000-59999 | 40000-59999 | 3 ACH50 | None | None | None | None | Finished, R-30 | 2ft R10 Perimeter, Vertical | Brick, 12-in, 3-wythe, R-11 | Summer = 0.7, Winter = 0.85 | MISO | 100% CFL | 100% Usage | 100% Usage | CR04 | None | None | EF 12, National Average | None | None | None | None | None | None | None | None | Cooling Season, 7 days/wk | 27 | 1 | East | None | 50% | 89% | G26001900 | In metro area, not/partially in principal city | None | None | None | Hour15 | 103 | EF 17.6, 100% Usage | Asphalt Shingles, Medium | Stochastic | 1 | 1 | 2018 | 31 | 12 | 15 | None | MI | Renter | 1 | Low | Occupied | 2010s | 2010s | Natural Gas Standard | Natural Gas | Yes | Lansing Capital Cit | 42.78 | -84.58 | F15 B15 L15 R15 | Double, Low-E, Non-metal, Air, M-Gain | 0 | 0 |  | 0 | 0 |  | 0 | 0 |  | 144.7771 | 0.040167 |  | 635.6712 | 0.17636 |  | 0 | 0 |  | 319.7405 | 0.088708 |  | 24.0318 | 0.0066674 |  | 0 | 0 | 0 | 0 | 0 | 178.7734 | 0.049599 |  | 0 | 3531.2133 | 0.9797 |  | 16.412 | 0.0045533 |  | 2549.7183 | 0.70739 |  | 0 | 0 | 0 | 277.5383 | 0.077 |  | 434.0383 | 0.12042 |  | 0 | 0 | 0 | 0 | 0 | 0 | 0 | 0 | 1524.8488 | 0.42305 |  | 0 | 2103.078 | 0.58348 |  | 0 | 0 | 0 | 0 |  | 0 | 0 | 0 | 0 | 0 | 11740.134 | 11740.134 | 3.2572 |  | 8112.2072 | 8112.2072 | 0 | 3627.9268 | 0 | 1453.4138 | 0 | 827.103 | 0 | 3263.3621 | 0 | 827.103 | 0 | 3081.3868 | 0 | 827.103 | 0 | 3418.6567 | 0 | 827.103 | 0 | 2280.5168 | 4090.4651 | 3908.4898 | 4245.7598
333659 | 0 | 242.131 | TRUE | 1690 | Non-CBSA East North Central | 5A | 5A | Hour5 | 3 | Cold | None | None | East North Central | East North Central | Midwest | In another census Place | Gas, 100% Usage | EnergyStar, 100% Usage | Yes | Gas, 100% Usage | 75F | Yes | 2F | Night Setback +3h | Not Applicable | G2600250 | G2600250, G26002000 | None | None | 20 ft^2 | Fiberglass | 0% Leakage, Uninsulated | 2 ft | None | data/cambium/LRMER_MidCase_15_2025start,data/cambium/LRMER_LowRECost_15_2025start,data/cambium/LRMER_95DecarbBy2035_15_2025start,data/cambium/LRMER_LowRECost_25_2025start | kg/MWh,kg/MWh,kg/MWh,kg/MWh | /lib/resources/data/cambium/LRMER_MidCase_15_2025start/RFCMc.csv,/lib/resources/data/cambium/LRMER_LowRECost_15_2025start/RFCMc.csv,/lib/resources/data/cambium/LRMER_95DecarbBy2035_15_2025start/RFCMc.csv,/lib/resources/data/cambium/LRMER_LowRECost_25_2025start/RFCMc.csv | lb/MBtu,lb/MBtu,lb/MBtu,lb/MBtu | 195.9,195.9,195.9,195.9 | 147.3,147.3,147.3,147.3 | 177.8,177.8,177.8,177.8 | LRMER_MidCase_15_2025start,LRMER_LowRECost_15_2025start,LRMER_95DecarbBy2035_15_2025start,LRMER_LowRECost_25_2025start | CO2e,CO2e,CO2e,CO2e | 200.0,200.0,200.0,200.0 | 100-150% | RFCMc | Vented Attic | None | None | None | None | None | Single-Family Detached | Single-Family Detached | Single-Family Detached | 1500-1999 | 1500-2499 | Heated Basement | None | 1 | 1 | <8 | None | Brick | No | Natural Gas | 55F | No | 0F | None | No Exterior Use | Uninsulated | 100% Usage | Room AC, EER 10.7 | <10% Conditioned | Room AC | Yes | None | No | Fuel Furnace, 80% AFUE | Ducted Heating | Natural Gas Fuel Furnace | None | None | None | No | None | None | None | None | 25000-29999 | 20000-39999 | 20000-39999 | 30 ACH50 | R-13 | Uninsulated | Uninsulated | Uninsulated | Unfinished, Uninsulated | None | Brick, 12-in, 3-wythe, Uninsulated | Summer = 0.7, Winter = 0.85 | MISO | 100% Incandescent | 100% Usage | 100% Usage | CR04 | None | EF 17.6 | None | None | None | None | None | None | None | None | None | Cooling Season, 7 days/wk | Left/Right at 15ft | 2 | East | None | 100% | 85% | G26002000 | In metro area, not/partially in principal city | None | None | No | Hour16 | 103 | EF 17.6, 100% Usage | Composition Shingles | Stochastic | 1 | 1 | 2018 | 31 | 12 | 15 | None | MI | Owner | 1 | Medium | Vacant | 1950s | 1940-59 | Natural Gas Standard | Natural Gas | Yes | W K Kellogg | 42.31 | -85.25 | F9 B9 L9 R9 | Double, Clear, Metal, Air | 0 | 0 |  | 0 | 0 |  | 0 | 0 |  | 0 | 0 |  | 200.7537 | 0.40507 |  | 0 | 0 |  | 0 | 0 |  | 508.4783 | 1.026 |  | 0 | 0 | 0 | 0 | 0 | 0 | 0 |  | 0 | 0 | 0 |  | 21.9803 | 0.044351 |  | 0 | 0 |  | 0 | 0 | 0 | 0 | 0 |  | 868.0765 | 1.7516 |  | 0 | 0 | 0 | 0 | 0 | 0 | 0 | 0 | 19908.3178 | 40.17 |  | 0 | 1628.3029 | 3.2855 |  | 0 | 0 | 0 | 0 |  | 0 | 0 | 0 | 0 | 0 | 23135.9095 | 23135.9095 | 46.6825 |  | 1599.2888 | 1599.2888 | 0 | 21536.6207 | 0 | 293.4289 | 0 | 4909.9165 | 0 | 655.9163 | 0 | 4909.9165 | 0 | 614.8358 | 0 | 4909.9165 | 0 | 682.0487 | 0 | 4909.9165 | 0 | 5203.3454 | 5565.8328 | 5524.7523 | 5591.9652
333683 | 0 | 242.131 | TRUE | 1138 | Non-CBSA East North Central | 5A | 5A | Hour0 | 2 | Cold | None | Standard Efficiency | East North Central | East North Central | Midwest | MI, Lansing | None | None | None | Gas, 100% Usage | 65F | Yes | 5F | Day Setup -2h | Double-Loaded Interior | G2600650 | G2600650, G26001802 | None | 290 Rated kWh, 100% Usage | 20 ft^2 | Fiberglass | 20% Leakage, R-6 | 2 ft | None | data/cambium/LRMER_MidCase_15_2025start,data/cambium/LRMER_LowRECost_15_2025start,data/cambium/LRMER_95DecarbBy2035_15_2025start,data/cambium/LRMER_LowRECost_25_2025start | kg/MWh,kg/MWh,kg/MWh,kg/MWh | /lib/resources/data/cambium/LRMER_MidCase_15_2025start/RFCMc.csv,/lib/resources/data/cambium/LRMER_LowRECost_15_2025start/RFCMc.csv,/lib/resources/data/cambium/LRMER_95DecarbBy2035_15_2025start/RFCMc.csv,/lib/resources/data/cambium/LRMER_LowRECost_25_2025start/RFCMc.csv | lb/MBtu,lb/MBtu,lb/MBtu,lb/MBtu | 195.9,195.9,195.9,195.9 | 147.3,147.3,147.3,147.3 | 177.8,177.8,177.8,177.8 | LRMER_MidCase_15_2025start,LRMER_LowRECost_15_2025start,LRMER_95DecarbBy2035_15_2025start,LRMER_LowRECost_25_2025start | CO2e,CO2e,CO2e,CO2e | 200.0,200.0,200.0,200.0 | 300-400% | RFCMc | None | Right | None | Top | 12 | None | 10 to 19 Unit | Multifamily with 5+ units, 1-3 stories | Multi-Family with 5+ Units | 1000-1499 | 0-1499 | Vented Crawlspace | None | 2 | 2 | <8 | Vinyl, Light | Brick | No | Natural Gas | 75F | No | 0F | None | No Exterior Use | Uninsulated | 100% Usage | AC, SEER 13 | 100% Conditioned | Central AC | Yes | None | No | Fuel Furnace, 80% AFUE | Ducted Heating | Natural Gas Fuel Furnace | None | None | None | No | None | None | None | None | 60000-69999 | 60000-79999 | 60000-99999 | 15 ACH50 | None | Ceiling R-13 | Uninsulated | Uninsulated | Finished, R-30 | None | Brick, 12-in, 3-wythe, R-15 | Summer = 0.7, Winter = 0.85 | MISO | 100% Incandescent | 100% Usage | 100% Usage | CR04 | None | None | None | None | None | None | None | None | None | None | None | Cooling Season, 7 days/wk | 27 | 3 | West | None | 100% | 89% | G26001802 | In metro area, not/partially in principal city | None | None | None | Hour20 | 103 | EF 17.6, 100% Usage | Asphalt Shingles, Medium | Stochastic | 1 | 1 | 2018 | 31 | 12 | 15 | None | MI | Renter | 1 | Medium | Occupied | 2000s | 2000-09 | Natural Gas Standard | Natural Gas | Yes | Mason Jewett Fld | 42.57 | -84.42 | F18 B18 L18 R18 | Double, Clear, Metal, Air | 67.9925 | 0.20374 |  | 0 | 0 |  | 0 | 0 |  | 344.3585 | 1.0319 |  | 1749.9274 | 5.2436 |  | 105.2125 | 0.31527 |  | 0 | 0 |  | 300.3978 | 0.90014 |  | 0 | 0 | 0 | 0 | 0 | 156.793 | 0.46983 |  | 0 | 1465.0623 | 4.39 |  | 16.412 | 0.049178 |  | 1655.2654 | 4.96 |  | 0 | 0 | 0 | 29.6002 | 0.088696 |  | 434.0383 | 1.3006 |  | 0 | 0 | 0 | 0 | 0 | 0 | 0 | 0 | 11772.6649 | 35.2766 |  | 0 | 4715.8066 | 14.1308 |  | 0 | 0 | 867.1973 | 2.5985 |  | 0 | 0 | 0 | 0 | 0 | 23681.0217 | 23681.0217 | 70.9598 |  | 6325.3529 | 6325.3529 | 0 | 17355.6688 | 0 | 1146.7623 | 0 | 3956.7302 | 0 | 2558.1362 | 0 | 3956.7302 | 0 | 2425.9903 | 0 | 3956.7302 | 0 | 2672.251 | 0 | 3956.7302 | 0 | 5103.4925 | 6514.8665 | 6382.7205 | 6628.9812
333727 | 0 | 242.131 | TRUE | 2663 | Non-CBSA East North Central | 5A | 5A | Hour13 | 4 | Cold | None | Standard Efficiency | East North Central | East North Central | Midwest | In another census Place | Electric, 100% Usage | EnergyStar, 100% Usage | Yes | Electric, 100% Usage | 75F | No | 0F | None | Not Applicable | G2600810 | G2600810, G26001004 | None | 290 Rated kWh, 100% Usage | 20 ft^2 | Fiberglass | 20% Leakage, Uninsulated | 2 ft | None | data/cambium/LRMER_MidCase_15_2025start,data/cambium/LRMER_LowRECost_15_2025start,data/cambium/LRMER_95DecarbBy2035_15_2025start,data/cambium/LRMER_LowRECost_25_2025start | kg/MWh,kg/MWh,kg/MWh,kg/MWh | /lib/resources/data/cambium/LRMER_MidCase_15_2025start/RFCMc.csv,/lib/resources/data/cambium/LRMER_LowRECost_15_2025start/RFCMc.csv,/lib/resources/data/cambium/LRMER_95DecarbBy2035_15_2025start/RFCMc.csv,/lib/resources/data/cambium/LRMER_LowRECost_25_2025start/RFCMc.csv | lb/MBtu,lb/MBtu,lb/MBtu,lb/MBtu | 195.9,195.9,195.9,195.9 | 147.3,147.3,147.3,147.3 | 177.8,177.8,177.8,177.8 | LRMER_MidCase_15_2025start,LRMER_LowRECost_15_2025start,LRMER_95DecarbBy2035_15_2025start,LRMER_LowRECost_25_2025start | CO2e,CO2e,CO2e,CO2e | 200.0,200.0,200.0,200.0 | 400%+ | RFCMc | Vented Attic | None | None | None | None | None | Single-Family Detached | Single-Family Detached | Single-Family Detached | 2500-2999 | 2500-3999 | Unvented Crawlspace | 2 Car | 2 | 2 | <8 | None | Concrete | No | Natural Gas | 68F | No | 0F | None | No Exterior Use | Uninsulated | 100% Usage | AC, SEER 13 | 100% Conditioned | Central AC | Yes | None | No | Fuel Furnace, 80% AFUE | Ducted Heating | Natural Gas Fuel Furnace | None | None | None | No | None | None | None | None | 140000-159999 | 140000+ | 100000-149999 | 15 ACH50 | R-30 | Uninsulated | Wall R-10, Exterior | R-10, Exterior | Unfinished, Uninsulated | None | CMU, 6-in Hollow, R-11 | Summer = 0.7, Winter = 0.85 | MISO | 100% CFL | 100% Usage | 100% Usage | CR04 | None | EF 6.7 | None | None | None | None | None | None | None | None | None | Cooling Season, 7 days/wk | Left/Right at 15ft | 4 | Southwest | None | 100% | 85% | G26001004 | In metro area, not/partially in principal city | None | None | No | Hour14 | 103 | EF 17.6, 100% Usage | Composition Shingles | Stochastic | 1 | 1 | 2018 | 31 | 12 | 15 | None | MI | Owner | 1 | Medium | Occupied | 1980s | 1980-99 | Electric Tankless | Electricity | Yes | Grand Rapids Kent C | 42.88 | -85.52 | F9 B9 L9 R9 | Double, Low-E, Non-metal, Air, M-Gain | 67.9925 | 0.087065 |  | 648.8593 | 0.83087 |  | 37.8062 | 0.048411 |  | 154.7415 | 0.19815 |  | 1716.8103 | 2.1984 |  | 160.6029 | 0.20565 |  | 0 | 0 |  | 1077.6223 | 1.3799 |  | 0 | 0 | 0 | 0 | 4534.1025 | 58.3211 | 0.074681 |  | 24.911 | 887.4192 | 1.1363 |  | 21.9803 | 0.028146 |  | 2663.723 | 3.4109 |  | 0 | 0 | 0 | 537.1993 | 0.68789 |  | 1790.0781 | 2.2922 |  | 0 | 0 | 0 | 0 | 0 | 0 | 0 | 0 | 42374.8529 | 54.2615 |  | 0 | 0 | 0 |  | 0 | 0 | 0 | 0 |  | 0 | 0 | 0 | 0 | 0 | 56757.0226 | 56757.0226 | 72.678 |  | 14382.1697 | 14382.1697 | 0 | 42374.8529 | 0 | 2577.955 | 0 | 9660.5808 | 0 | 5790.6115 | 0 | 9660.5808 | 0 | 5466.8604 | 0 | 9660.5808 | 0 | 6052.8464 | 0 | 9660.5808 | 0 | 12238.5359 | 15451.1923 | 15127.4412 | 15713.4272
333765 | 0 | 242.131 | TRUE | 853 | CBSA Detroit-Warren-Dearborn, MI | 5A | 5A | Hour7 | 1 | Cold | None | Standard Efficiency | East North Central | East North Central | Midwest | In another census Place | Electric, 100% Usage | Standard, 100% Usage | Yes | Gas, 100% Usage | 72F | No | 0F | None | Double-Loaded Interior | G2600990 | G2600990, G26003004 | None | None | 20 ft^2 | Fiberglass | None | 2 ft | None | data/cambium/LRMER_MidCase_15_2025start,data/cambium/LRMER_LowRECost_15_2025start,data/cambium/LRMER_95DecarbBy2035_15_2025start,data/cambium/LRMER_LowRECost_25_2025start | kg/MWh,kg/MWh,kg/MWh,kg/MWh | /lib/resources/data/cambium/LRMER_MidCase_15_2025start/RFCMc.csv,/lib/resources/data/cambium/LRMER_LowRECost_15_2025start/RFCMc.csv,/lib/resources/data/cambium/LRMER_95DecarbBy2035_15_2025start/RFCMc.csv,/lib/resources/data/cambium/LRMER_LowRECost_25_2025start/RFCMc.csv | lb/MBtu,lb/MBtu,lb/MBtu,lb/MBtu | 195.9,195.9,195.9,195.9 | 147.3,147.3,147.3,147.3 | 177.8,177.8,177.8,177.8 | LRMER_MidCase_15_2025start,LRMER_LowRECost_15_2025start,LRMER_95DecarbBy2035_15_2025start,LRMER_LowRECost_25_2025start | CO2e,CO2e,CO2e,CO2e | 200.0,200.0,200.0,200.0 | 150-200% | RFCMc | None | Left | None | Bottom | 8 | None | 5 to 9 Unit | Multifamily with 5+ units, 1-3 stories | Multi-Family with 5+ Units | 750-999 | 0-1499 | Slab | None | 2 | 2 | <8 | Vinyl, Light | Brick | No | Natural Gas | 70F | No | 0F | None | No Exterior Use | Uninsulated | 100% Usage | Room AC, EER 9.8 | 100% Conditioned | Room AC | No | None | No | Fuel Wall/Floor Furnace, 68% AFUE | Non-Ducted Heating | Natural Gas Fuel Wall/Floor Furnace | None | None | None | No | None | None | None | None | 20000-24999 | 20000-39999 | 20000-39999 | 20 ACH50 | None | None | None | None | Finished, R-13 | 2ft R10 Under, Horizontal | Brick, 12-in, 3-wythe, Uninsulated | Summer = 0.7, Winter = 0.85 | MISO | 100% CFL | 100% Usage | 100% Usage | CR04 | None | None | None | None | None | None | None | None | None | None | None | Cooling Season, 7 days/wk | 7 | 1 | North | None | 100% | 89% | G26003004 | In metro area, not/partially in principal city | None | None | None | Hour15 | 103 | EF 17.6, 100% Usage | Asphalt Shingles, Medium | Stochastic | 1 | 1 | 2018 | 31 | 12 | 15 | None | MI | Renter | 1 | Medium | Occupied | 1980s | 1980-99 | Natural Gas Standard | Natural Gas | Yes | Selfridge Angb | 42.6 | -82.83 | F30 B30 L30 R30 | Double, Clear, Metal, Air | 67.9925 | 0.27181 |  | 552.439 | 2.2085 |  | 20.808 | 0.083183 |  | 0 | 0 |  | 1404.9827 | 5.6166 |  | 0 | 0 |  | 0 | 0 |  | 0 | 0 |  | 0 | 0 | 0 | 0 | 0 | 35.7547 | 0.14293 |  | 0 | 390.3707 | 1.5606 |  | 16.412 | 0.065609 |  | 1231.1916 | 4.9219 |  | 0 | 0 | 0 | 23.7388 | 0.094899 |  | 434.0383 | 1.7351 |  | 0 | 0 | 0 | 0 | 0 | 0 | 0 | 0 | 15511.0795 | 62.0079 |  | 0 | 3089.5552 | 12.351 |  | 0 | 0 | 694.8715 | 2.7779 |  | 0 | 0 | 0 | 0 | 0 | 23472.9412 | 23472.9412 | 93.8367 |  | 4177.7281 | 4177.7281 | 0 | 19295.2131 | 0 | 741.4339 | 0 | 4398.9257 | 0 | 1660.0365 | 0 | 4398.9257 | 0 | 1595.1329 | 0 | 4398.9257 | 0 | 1710.7409 | 0 | 4398.9257 | 0 | 5140.3596 | 6058.9621 | 5994.0585 | 6109.6665
333775 | 0 | 242.131 | TRUE | 633 | Non-CBSA East North Central | 5A | 5A | Hour0 | 2 | Cold | None | Standard Efficiency | East North Central | East North Central | Midwest | Not in a census Place | Electric, 80% Usage | Standard, 80% Usage | Yes | Electric, 80% Usage | 70F | No | 0F | None | Not Applicable | G2600370 | G2600370, G26001900 | None | None | 20 ft^2 | Fiberglass | 20% Leakage, R-4 | 2 ft | None | data/cambium/LRMER_MidCase_15_2025start,data/cambium/LRMER_LowRECost_15_2025start,data/cambium/LRMER_95DecarbBy2035_15_2025start,data/cambium/LRMER_LowRECost_25_2025start | kg/MWh,kg/MWh,kg/MWh,kg/MWh | /lib/resources/data/cambium/LRMER_MidCase_15_2025start/RFCMc.csv,/lib/resources/data/cambium/LRMER_LowRECost_15_2025start/RFCMc.csv,/lib/resources/data/cambium/LRMER_95DecarbBy2035_15_2025start/RFCMc.csv,/lib/resources/data/cambium/LRMER_LowRECost_25_2025start/RFCMc.csv | lb/MBtu,lb/MBtu,lb/MBtu,lb/MBtu | 195.9,195.9,195.9,195.9 | 147.3,147.3,147.3,147.3 | 177.8,177.8,177.8,177.8 | LRMER_MidCase_15_2025start,LRMER_LowRECost_15_2025start,LRMER_95DecarbBy2035_15_2025start,LRMER_LowRECost_25_2025start | CO2e,CO2e,CO2e,CO2e | 200.0,200.0,200.0,200.0 | 100-150% | RFCMc | Vented Attic | None | None | None | None | None | Single-Family Detached | Single-Family Detached | Single-Family Detached | 500-749 | 0-1499 | Slab | None | 1 | 1 | <8 | Brick, Medium/Dark | Wood Frame | No | Other Fuel | 70F | Yes | 3F | Night +2h | No Exterior Use | Uninsulated | 50% Usage | None | None | None | Yes | None | No | Other | Ducted Heating | None | None | None | None | No | None | None | None | None | 25000-29999 | 20000-39999 | 20000-39999 | 30 ACH50 | R-13 | None | None | None | Unfinished, Uninsulated | Uninsulated | Wood Stud, Uninsulated | Summer = 0.7, Winter = 0.85 | MISO | 100% CFL | 100% Usage | 100% Usage | CR04 | None | None | None | None | None | None | None | None | None | None | Typical Efficiency | Cooling Season, 7 days/wk | Left/Right at 15ft | 3 | Northeast | None | 50% | 85% | G26001900 | In metro area, not/partially in principal city | None | None | No | Hour3 | 103 | EF 17.6, 100% Usage | Metal, Dark | Stochastic | 1 | 1 | 2018 | 31 | 12 | 15 | None | MI | Owner | 1 | Low | Occupied | 1950s | 1940-59 | Electric Premium | Electricity | Yes | Lansing Capital Cit | 42.78 | -84.58 | F12 B12 L12 R12 | Double, Clear, Non-metal, Air, Exterior Clear Storm | 67.9925 | 0.36628 |  | 799.791 | 4.3085 |  | 29.8932 | 0.16104 |  | 0 | 0 |  | 0 | 0 |  | 0 | 0 |  | 0 | 0 |  | 0 | 0 |  | 0 | 0 | 0 | 0 | 1968.2653 | 32.824 | 0.17682 |  | 0 | 329.998 | 1.7777 |  | 16.412 | 0.088412 |  | 946.6196 | 5.0995 |  | 0 | 0 | 0 | 377.1825 | 2.0319 |  | 434.0383 | 2.3382 |  | 352.8576 | 0 | 0 | 0 | 0 | 0 | 0 | 0 | 0 | 0 |  | 0 | 0 | 0 |  | 0 | 0 | 0 | 0 |  | 0 | 0 | 0 | 0 | 0 | 5356.4599 | 5356.4599 | 28.8555 |  | 5356.4599 | 5356.4599 | 0 | 0 | 0 | 932.7837 | 0 | 0 | 0 | 2129.1004 | 0 | 0 | 0 | 2007.5096 | 0 | 0 | 0 | 2219.3018 | 0 | 0 | 0 | 932.7837 | 2129.1004 | 2007.5096 | 2219.3018
333810 | 0 | 242.131 | TRUE | 617 | Non-CBSA East North Central | 5A | 5A | Hour17 | 1 | Cold | None | Standard Efficiency | East North Central | East North Central | Midwest | MI, Kalamazoo | Gas, 100% Usage | Standard, 100% Usage | Yes | Electric, 100% Usage | 75F | Yes | 2F | Night Setback | Double-Loaded Interior | G2600770 | G2600770, G26002102 | None | None | 20 ft^2 | Fiberglass | 30% Leakage, Uninsulated | 2 ft | None | data/cambium/LRMER_MidCase_15_2025start,data/cambium/LRMER_LowRECost_15_2025start,data/cambium/LRMER_95DecarbBy2035_15_2025start,data/cambium/LRMER_LowRECost_25_2025start | kg/MWh,kg/MWh,kg/MWh,kg/MWh | /lib/resources/data/cambium/LRMER_MidCase_15_2025start/RFCMc.csv,/lib/resources/data/cambium/LRMER_LowRECost_15_2025start/RFCMc.csv,/lib/resources/data/cambium/LRMER_95DecarbBy2035_15_2025start/RFCMc.csv,/lib/resources/data/cambium/LRMER_LowRECost_25_2025start/RFCMc.csv | lb/MBtu,lb/MBtu,lb/MBtu,lb/MBtu | 195.9,195.9,195.9,195.9 | 147.3,147.3,147.3,147.3 | 177.8,177.8,177.8,177.8 | LRMER_MidCase_15_2025start,LRMER_LowRECost_15_2025start,LRMER_95DecarbBy2035_15_2025start,LRMER_LowRECost_25_2025start | CO2e,CO2e,CO2e,CO2e | 200.0,200.0,200.0,200.0 | 400%+ | RFCMc | None | Right | None | Bottom | 12 | None | 10 to 19 Unit | Multifamily with 5+ units, 1-3 stories | Multi-Family with 5+ Units | 500-749 | 0-1499 | Unvented Crawlspace | None | 3 | 3 | <8 | None | Brick | No | Electricity | 70F | Yes | 3F | Night +5h | No Exterior Use | Uninsulated | 100% Usage | Heat Pump | 100% Conditioned | Heat Pump | Yes | None | No | ASHP, SEER 13, 7.7 HSPF | Ducted Heat Pump | Electricity ASHP | None | None | None | No | None | None | None | None | 50000-59999 | 40000-59999 | 40000-59999 | 30 ACH50 | None | Uninsulated | Wall R-10, Exterior | R-10, Exterior | Finished, R-19 | None | Brick, 12-in, 3-wythe, R-11 | Summer = 0.7, Winter = 0.85 | MISO | 100% Incandescent | 100% Usage | 100% Usage | CR04 | None | None | None | None | None | None | None | None | None | None | None | Cooling Season, 7 days/wk | 27 | 1 | East | None | 100% | 89% | G26002102 | In metro area, principal city | None | None | None | Hour13 | 104 | EF 17.6, 100% Usage | Asphalt Shingles, Medium | Stochastic | 1 | 1 | 2018 | 31 | 12 | 15 | None | MI | Renter | 1 | Medium | Occupied | 1980s | 1980-99 | Electric Standard | Electricity | No | Kalamazoo Battle Cr | 42.24 | -85.55 | F18 B18 L18 R18 | Double, Clear, Non-metal, Air | 67.9925 | 0.37578 |  | 49.2359 | 0.27211 |  | 20.808 | 0.115 |  | 187.8586 | 1.0382 |  | 723.8855 | 4.0007 |  | 0 | 0 |  | 0 | 0 |  | 271.3838 | 1.4999 |  | 932.8452 | 2982.5843 | 0 | 0 | 1564.9995 | 130.7097 | 0.7224 |  | 0 | 1017.8358 | 5.6253 |  | 16.412 | 0.090705 |  | 1151.4762 | 6.3639 |  | 0 | 0 | 0 | 346.9961 | 1.9178 |  | 434.0383 | 2.3988 |  | 0 | 0 | 0 | 0 | 655.8931 | 0 | 0 | 0 | 0 | 0 |  | 0 | 0 | 0 |  | 0 | 0 | 0 | 0 |  | 0 | 0 | 0 | 0 | 0 | 10554.9546 | 10554.9546 | 58.3345 |  | 9899.0615 | 9899.0615 | 0 | 655.8931 | 0 | 1791.5052 | 0 | 149.5281 | 0 | 4019.9678 | 0 | 149.5281 | 0 | 3754.4793 | 0 | 149.5281 | 0 | 4204.4044 | 0 | 149.5281 | 0 | 1941.0333 | 4169.4959 | 3904.0074 | 4353.9325
333887 | 0 | 242.131 | TRUE | 853 | Non-CBSA East North Central | 5A | 5A | Hour10 | 1 | Cold | None | Standard Efficiency | East North Central | East North Central | Midwest | MI, Muskegon | None | None | None | Gas, 100% Usage | 68F | No | 0F | None | Double-Loaded Interior | G2601210 | G2601210, G26000700 | None | 318 Rated kWh, 100% Usage | 20 ft^2 | Fiberglass | None | 2 ft | None | data/cambium/LRMER_MidCase_15_2025start,data/cambium/LRMER_LowRECost_15_2025start,data/cambium/LRMER_95DecarbBy2035_15_2025start,data/cambium/LRMER_LowRECost_25_2025start | kg/MWh,kg/MWh,kg/MWh,kg/MWh | /lib/resources/data/cambium/LRMER_MidCase_15_2025start/RFCMc.csv,/lib/resources/data/cambium/LRMER_LowRECost_15_2025start/RFCMc.csv,/lib/resources/data/cambium/LRMER_95DecarbBy2035_15_2025start/RFCMc.csv,/lib/resources/data/cambium/LRMER_LowRECost_25_2025start/RFCMc.csv | lb/MBtu,lb/MBtu,lb/MBtu,lb/MBtu | 195.9,195.9,195.9,195.9 | 147.3,147.3,147.3,147.3 | 177.8,177.8,177.8,177.8 | LRMER_MidCase_15_2025start,LRMER_LowRECost_15_2025start,LRMER_95DecarbBy2035_15_2025start,LRMER_LowRECost_25_2025start | CO2e,CO2e,CO2e,CO2e | 200.0,200.0,200.0,200.0 | 150-200% | RFCMc | None | Right | None | Middle | 67 | None | 50 or more Unit | Multifamily with 5+ units, 4-7 stories | Multi-Family with 5+ Units | 750-999 | 0-1499 | Unheated Basement | None | 5 | 4+ | <8 | None | Brick | No | Natural Gas | 70F | No | 0F | None | No Exterior Use | Uninsulated | 100% Usage | Room AC, EER 9.8 | 40% Conditioned | Room AC | No | None | No | Fuel Boiler, 80% AFUE | Non-Ducted Heating | Natural Gas Fuel Boiler | None | None | None | No | None | None | None | None | 25000-29999 | 20000-39999 | 20000-39999 | 15 ACH50 | None | Ceiling R-13 | Uninsulated | Uninsulated | Finished, R-13 | None | Brick, 12-in, 3-wythe, R-11 | Summer = 0.7, Winter = 0.85 | MISO | 100% Incandescent | 100% Usage | 100% Usage | CR04 | None | None | None | None | None | None | None | None | None | None | None | Cooling Season, 7 days/wk | 7 | 2 | North | None | 100% | 89% | G26000700 | In metro area, not/partially in principal city | None | None | None | Hour17 | 103 | EF 17.6, 100% Usage | Asphalt Shingles, Medium | Stochastic | 1 | 1 | 2018 | 31 | 12 | 15 | None | MI | Renter | 1 | Medium | Occupied | 1990s | 1980-99 | Natural Gas Standard | Natural Gas | Yes | Muskegon | 43.17 | -86.24 | F12 B12 L12 R12 | Double, Low-E, Non-metal, Air, M-Gain | 54.5112 | 0.21792 |  | 0 | 0 |  | 0 | 0 |  | 0 | 0 |  | 504.3753 | 2.0163 |  | 88.5075 | 0.35382 |  | 0 | 0 |  | 107.5571 | 0.42998 |  | 0 | 0 | 0 | 0 | 0 | 142.7256 | 0.57057 |  | 0 | 1220.3479 | 4.8785 |  | 16.412 | 0.065609 |  | 1395.0183 | 5.5768 |  | 0 | 0 | 0 | 26.6695 | 0.10662 |  | 434.0383 | 1.7351 |  | 0 | 0 | 0 | 0 | 0 | 0 | 0 | 0 | 9179.279 | 36.6956 |  | 0 | 3949.7188 | 15.7896 |  | 0 | 0 | 781.0344 | 3.1223 |  | 0 | 0 | 0 | 0 | 0 | 17900.1948 | 17900.1948 | 71.5588 |  | 3990.1626 | 3990.1626 | 0 | 13910.3253 | 0 | 723.8926 | 0 | 3171.238 | 0 | 1621.5914 | 0 | 3171.238 | 0 | 1527.0745 | 0 | 3171.238 | 0 | 1700.5709 | 0 | 3171.238 | 0 | 3895.1306 | 4792.8293 | 4698.3125 | 4871.8088
334063 | 0 | 242.131 | TRUE | 853 | Non-CBSA East North Central | 5A | 5A | Hour12 | 2 | Cold | None | Standard Efficiency | East North Central | East North Central | Midwest | Not in a census Place | Electric, 120% Usage | EnergyStar, 120% Usage | Yes | Gas, 120% Usage | 68F | No | 0F | None | Double-Loaded Interior | G2601390 | G2601390, G26000801 | None | 318 Rated kWh, 120% Usage | 20 ft^2 | Fiberglass | 10% Leakage, Uninsulated | 2 ft | None | data/cambium/LRMER_MidCase_15_2025start,data/cambium/LRMER_LowRECost_15_2025start,data/cambium/LRMER_95DecarbBy2035_15_2025start,data/cambium/LRMER_LowRECost_25_2025start | kg/MWh,kg/MWh,kg/MWh,kg/MWh | /lib/resources/data/cambium/LRMER_MidCase_15_2025start/RFCMc.csv,/lib/resources/data/cambium/LRMER_LowRECost_15_2025start/RFCMc.csv,/lib/resources/data/cambium/LRMER_95DecarbBy2035_15_2025start/RFCMc.csv,/lib/resources/data/cambium/LRMER_LowRECost_25_2025start/RFCMc.csv | lb/MBtu,lb/MBtu,lb/MBtu,lb/MBtu | 195.9,195.9,195.9,195.9 | 147.3,147.3,147.3,147.3 | 177.8,177.8,177.8,177.8 | LRMER_MidCase_15_2025start,LRMER_LowRECost_15_2025start,LRMER_95DecarbBy2035_15_2025start,LRMER_LowRECost_25_2025start | CO2e,CO2e,CO2e,CO2e | 200.0,200.0,200.0,200.0 | 0-100% | RFCMc | None | Left | None | Middle | 30 | None | 20 to 49 Unit | Multifamily with 5+ units, 4-7 stories | Multi-Family with 5+ Units | 750-999 | 0-1499 | Vented Crawlspace | None | 5 | 4+ | <8 | None | Brick | No | Natural Gas | 72F | Yes | 6F | Night | No Exterior Use | Uninsulated | 200% Usage | None | None | None | Yes | Heating Only | No | Shared Heating | Ducted Heating | Natural Gas Shared Heating | None | None | Boiler Baseboards Heating Only, Natural Gas | No | None | None | None | None | <10000 | <20000 | <20000 | 40 ACH50 | None | Uninsulated | Uninsulated | Uninsulated | Finished, R-30 | None | Brick, 12-in, 3-wythe, Uninsulated | Summer = 0.7, Winter = 0.85 | MISO | 100% Incandescent | 100% Usage | 100% Usage | CR04 | None | None | None | None | None | Gas Lighting | None | None | None | None | None | Cooling Season, 7 days/wk | 12 | 1 | Northwest | None | 200% | 89% | G26000801 | In metro area, not/partially in principal city | None | None | None | Hour18 | 103 | EF 17.6, 100% Usage | Asphalt Shingles, Medium | Stochastic | 1 | 1 | 2018 | 31 | 12 | 15 | None | MI | Renter | 1 | High | Occupied | <1940 | <1940 | Natural Gas Standard | Natural Gas | No | Tulip City | 42.75 | -86.1 | F15 B15 L15 R15 | Single, Clear, Non-metal | 67.9925 | 0.27181 |  | 347.5823 | 1.3895 |  | 20.2219 | 0.08084 |  | 0 | 0 |  | 0 | 0 |  | 77.6638 | 0.31047 |  | 0 | 0 |  | 167.9297 | 0.67133 |  | 0 | 0 | 0 | 0 | 0 | 142.7256 | 0.57057 |  | 0 | 1220.3479 | 4.8785 |  | 16.412 | 0.065609 |  | 2462.6762 | 9.8449 |  | 0 | 0 | 0 | 28.4279 | 0.11364 |  | 434.0383 | 1.7351 |  | 0 | 0 | 0 | 0 | 0 | 0 | 0 | 0 | 22093.7488 | 88.3232 |  | 0 | 4386.9808 | 17.5376 |  | 346.7031 | 0 | 833.7872 | 3.3332 |  | 0 | 0 | 0 | 0 | 0 | 32647.238 | 32647.238 | 130.5124 |  | 4986.0181 | 4986.0181 | 0 | 27661.2199 | 0 | 894.2524 | 0 | 6306.1949 | 0 | 2021.6059 | 0 | 6306.1949 | 0 | 1894.9633 | 0 | 6306.1949 | 0 | 2118.3884 | 0 | 6306.1949 | 0 | 7200.4473 | 8327.8008 | 8201.1582 | 8424.5833
334142 | 0 | 242.131 | TRUE | 1690 | CBSA Detroit-Warren-Dearborn, MI | 5A | 5A | Hour16 | 3 | Cold | None | Standard Efficiency | East North Central | East North Central | Midwest | MI, Westland | Gas, 100% Usage | Standard, 100% Usage | Yes | Electric, 100% Usage | 70F | Yes | 2F | Night Setup -4h | Not Applicable | G2601630 | G2601630, G26003204 | None | 290 Rated kWh, 100% Usage | 20 ft^2 | Fiberglass | 30% Leakage, R-4 | 2 ft | None | data/cambium/LRMER_MidCase_15_2025start,data/cambium/LRMER_LowRECost_15_2025start,data/cambium/LRMER_95DecarbBy2035_15_2025start,data/cambium/LRMER_LowRECost_25_2025start | kg/MWh,kg/MWh,kg/MWh,kg/MWh | /lib/resources/data/cambium/LRMER_MidCase_15_2025start/RFCMc.csv,/lib/resources/data/cambium/LRMER_LowRECost_15_2025start/RFCMc.csv,/lib/resources/data/cambium/LRMER_95DecarbBy2035_15_2025start/RFCMc.csv,/lib/resources/data/cambium/LRMER_LowRECost_25_2025start/RFCMc.csv | lb/MBtu,lb/MBtu,lb/MBtu,lb/MBtu | 195.9,195.9,195.9,195.9 | 147.3,147.3,147.3,147.3 | 177.8,177.8,177.8,177.8 | LRMER_MidCase_15_2025start,LRMER_LowRECost_15_2025start,LRMER_95DecarbBy2035_15_2025start,LRMER_LowRECost_25_2025start | CO2e,CO2e,CO2e,CO2e | 200.0,200.0,200.0,200.0 | 400%+ | RFCMc | Vented Attic | None | None | None | None | None | Single-Family Detached | Single-Family Detached | Single-Family Detached | 1500-1999 | 1500-2499 | Slab | 2 Car | 2 | 2 | <8 | None | Brick | No | Natural Gas | 68F | Yes | 3F | Night -5h | No Exterior Use | Uninsulated | 100% Usage | AC, SEER 15 | 100% Conditioned | Central AC | Yes | None | No | Fuel Furnace, 80% AFUE | Ducted Heating | Natural Gas Fuel Furnace | None | None | None | No | None | None | None | None | 100000-119999 | 100000-119999 | 100000-149999 | 15 ACH50 | R-19 | None | None | None | Unfinished, Uninsulated | Uninsulated | Brick, 12-in, 3-wythe, R-7 | Summer = 0.7, Winter = 0.85 | MISO | 100% Incandescent | 100% Usage | 100% Usage | CR04 | None | None | EF 12, National Average | None | None | None | None | None | None | None | None | Cooling Season, 7 days/wk | Left/Right at 15ft | 4 | South | None | 100% | 85% | G26003204 | In metro area, not/partially in principal city | None | None | No | Hour12 | 103 | EF 15.9, 100% Usage | Composition Shingles | Stochastic | 1 | 1 | 2018 | 31 | 12 | 15 | None | MI | Owner | 1 | Medium | Occupied | 1970s | 1960-79 | Natural Gas Standard | Natural Gas | Yes | Detroit Metropolita | 42.22 | -83.35 | F12 B12 L12 R12 | Double, Low-E, Non-metal, Air, M-Gain | 67.9925 | 0.13719 |  | 110.4878 | 0.22294 |  | 46.3052 | 0.093432 |  | 552.439 | 1.1147 |  | 2815.8268 | 5.6816 |  | 160.6029 | 0.32406 |  | 319.7405 | 0.64516 |  | 851.0784 | 1.7173 |  | 0 | 0 | 0 | 0 | 0 | 184.6348 | 0.37255 |  | 99.9372 | 1938.9582 | 3.9123 |  | 21.9803 | 0.044351 |  | 2415.4918 | 4.8739 |  | 0 | 0 | 0 | 537.1993 | 1.0839 |  | 480.0504 | 0.96862 |  | 0 | 0 | 0 | 0 | 1468.8722 | 0 | 0 | 0 | 33609.3903 | 67.8154 |  | 0 | 7012.0184 | 14.1485 |  | 0 | 0 | 0 | 0 |  | 0 | 0 | 0 | 0 | 0 | 52693.0061 | 52693.0061 | 106.3214 |  | 10602.4321 | 10602.4321 | 0 | 42090.2809 | 0 | 1912.7323 | 0 | 9595.7257 | 0 | 4264.9971 | 0 | 9595.7257 | 0 | 4068.5707 | 0 | 9595.7257 | 0 | 4413.1821 | 0 | 9595.7257 | 0 | 11508.4581 | 13860.7228 | 13664.2964 | 14008.9078
334167 | 0 | 242.131 | TRUE | 1202 | Non-CBSA East North Central | 5A | 5A | Hour4 | 3 | Cold | None | None | East North Central | East North Central | Midwest | In another census Place | Electric, 100% Usage | EnergyStar, 100% Usage | Yes | Electric, 100% Usage | 70F | No | 0F | None | Not Applicable | G2600210 | G2600210, G26002400 | None | 318 Rated kWh, 100% Usage | 20 ft^2 | Fiberglass | 30% Leakage, Uninsulated | 2 ft | None | data/cambium/LRMER_MidCase_15_2025start,data/cambium/LRMER_LowRECost_15_2025start,data/cambium/LRMER_95DecarbBy2035_15_2025start,data/cambium/LRMER_LowRECost_25_2025start | kg/MWh,kg/MWh,kg/MWh,kg/MWh | /lib/resources/data/cambium/LRMER_MidCase_15_2025start/RFCMc.csv,/lib/resources/data/cambium/LRMER_LowRECost_15_2025start/RFCMc.csv,/lib/resources/data/cambium/LRMER_95DecarbBy2035_15_2025start/RFCMc.csv,/lib/resources/data/cambium/LRMER_LowRECost_25_2025start/RFCMc.csv | lb/MBtu,lb/MBtu,lb/MBtu,lb/MBtu | 195.9,195.9,195.9,195.9 | 147.3,147.3,147.3,147.3 | 177.8,177.8,177.8,177.8 | LRMER_MidCase_15_2025start,LRMER_LowRECost_15_2025start,LRMER_95DecarbBy2035_15_2025start,LRMER_LowRECost_25_2025start | CO2e,CO2e,CO2e,CO2e | 200.0,200.0,200.0,200.0 | 0-100% | RFCMc | Vented Attic | None | Middle | None | None | 8 | Single-Family Attached | Single-Family Attached | Single-Family Attached | 1000-1499 | 0-1499 | Vented Crawlspace | None | 1 | 1 | <8 | Wood, Medium/Dark | Wood Frame | No | Natural Gas | 72F | No | 0F | None | No Exterior Use | Uninsulated | 100% Usage | None | None | None | Yes | None | No | Fuel Furnace, 76% AFUE | Ducted Heating | Natural Gas Fuel Furnace | None | None | None | No | None | None | None | None | 15000-19999 | <20000 | <20000 | 20 ACH50 | R-38 | Ceiling R-19 | Uninsulated | Uninsulated | Unfinished, Uninsulated | None | Wood Stud, R-15 | Summer = 0.7, Winter = 0.85 | None | 100% CFL | 100% Usage | 100% Usage | CR04 | None | None | EF 12, National Average | None | None | None | None | None | None | None | None | Cooling Season, 7 days/wk | 12 | 4 | Northeast | None | 100% | 104% | G26002400 | In metro area, not/partially in principal city | None | None | No | Hour16 | 104 | EF 17.6, 100% Usage | Composition Shingles | Stochastic | 1 | 1 | 2018 | 31 | 12 | 15 | None | MI | Renter | 1 | Medium | Occupied | 1990s | 1980-99 | Natural Gas Standard | Natural Gas | Yes | Southwest Michigan | 42.13 | -86.42 | F9 B9 L9 R9 | Double, Low-E, Non-metal, Air, M-Gain | 0 | 0 |  | 530.4586 | 1.5049 |  | 31.0655 | 0.088131 |  | 0 | 0 |  | 0 | 0 |  | 136.5711 | 0.38744 |  | 319.7405 | 0.90708 |  | 487.6703 | 1.3835 |  | 0 | 0 | 0 | 0 | 0 | 40.1507 | 0.11391 |  | 0 | 486.2049 | 1.3793 |  | 21.9803 | 0.062357 |  | 2219.7203 | 6.2972 |  | 0 | 0 | 0 | 474.4821 | 1.3461 |  | 434.0383 | 1.2313 |  | 0 | 0 | 0 | 0 | 0 | 0 | 0 | 0 | 20297.2231 | 57.582 |  | 0 | 5393.973 | 15.3024 |  | 0 | 0 | 0 | 0 |  | 0 | 0 | 0 | 0 | 0 | 30872.9857 | 30872.9857 | 87.5848 |  | 5181.4965 | 5181.4965 | 0 | 25691.1961 | 0 | 917.5484 | 0 | 5857.0854 | 0 | 2084.1132 | 0 | 5857.0854 | 0 | 1955.854 | 0 | 5857.0854 | 0 | 2174.8724 | 0 | 5857.0854 | 0 | 6774.6338 | 7941.1986 | 7812.9394 | 8031.9579
334175 | 0 | 242.131 | TRUE | 1690 | CBSA Detroit-Warren-Dearborn, MI | 5A | 5A | Hour2 | 3 | Cold | None | Standard Efficiency | East North Central | East North Central | Midwest | MI, Detroit | Gas, 120% Usage | EnergyStar, 120% Usage | Yes | Electric, 120% Usage | 78F | Yes | 5F | Day Setup and Night Setback +5h | Not Applicable | G2601630 | G2601630, G26003208 | None | None | 20 ft^2 | Fiberglass | 10% Leakage, R-4 | 2 ft | None | data/cambium/LRMER_MidCase_15_2025start,data/cambium/LRMER_LowRECost_15_2025start,data/cambium/LRMER_95DecarbBy2035_15_2025start,data/cambium/LRMER_LowRECost_25_2025start | kg/MWh,kg/MWh,kg/MWh,kg/MWh | /lib/resources/data/cambium/LRMER_MidCase_15_2025start/RFCMc.csv,/lib/resources/data/cambium/LRMER_LowRECost_15_2025start/RFCMc.csv,/lib/resources/data/cambium/LRMER_95DecarbBy2035_15_2025start/RFCMc.csv,/lib/resources/data/cambium/LRMER_LowRECost_25_2025start/RFCMc.csv | lb/MBtu,lb/MBtu,lb/MBtu,lb/MBtu | 195.9,195.9,195.9,195.9 | 147.3,147.3,147.3,147.3 | 177.8,177.8,177.8,177.8 | LRMER_MidCase_15_2025start,LRMER_LowRECost_15_2025start,LRMER_95DecarbBy2035_15_2025start,LRMER_LowRECost_25_2025start | CO2e,CO2e,CO2e,CO2e | 200.0,200.0,200.0,200.0 | 300-400% | RFCMc | Vented Attic | None | None | None | None | None | Single-Family Detached | Single-Family Detached | Single-Family Detached | 1500-1999 | 1500-2499 | Ambient | None | 2 | 2 | <8 | None | Brick | No | Natural Gas | 68F | Yes | 3F | Day and Night -5h | No Exterior Use | Uninsulated | 200% Usage | AC, SEER 10 | 100% Conditioned | Central AC | Yes | None | No | Fuel Furnace, 76% AFUE | Ducted Heating | Natural Gas Fuel Furnace | None | None | None | No | None | None | None | None | 70000-79999 | 60000-79999 | 60000-99999 | 25 ACH50 | R-7 | Uninsulated | None | None | Unfinished, Uninsulated | None | Brick, 12-in, 3-wythe, Uninsulated | Summer = 0.7, Winter = 0.85 | MISO | 100% CFL | 100% Usage | 100% Usage | CR04 | None | None | EF 12, National Average | None | None | None | None | None | None | None | None | Cooling Season, 7 days/wk | Left/Right at 15ft | 3 | West | None | 200% | 85% | G26003208 | In metro area, principal city | None | None | No | Hour6 | 103 | EF 19.9, 100% Usage | Asphalt Shingles, Medium | Stochastic | 1 | 1 | 2018 | 31 | 12 | 15 | None | MI | Owner | 1 | High | Occupied | 1940s | 1940-59 | Natural Gas Standard | Natural Gas | Yes | Detroit Metropolita | 42.22 | -83.35 | F30 B30 L30 R30 | Single, Clear, Non-metal | 67.9925 | 0.13719 |  | 56.2696 | 0.11354 |  | 36.6339 | 0.073918 |  | 604.8987 | 1.2205 |  | 2923.3839 | 5.8987 |  | 0 | 0 |  | 319.7405 | 0.64516 |  | 1028.9725 | 2.0762 |  | 0 | 0 | 0 | 0 | 0 | 46.0122 | 0.092841 |  | 0 | 620.1384 | 1.2513 |  | 21.9803 | 0.044351 |  | 4326.0221 | 8.7288 |  | 0 | 0 | 0 | 565.6272 | 1.1413 |  | 400.042 | 0.80719 |  | 0 | 0 | 0 | 0 | 747.3312 | 0 | 0 | 0 | 57572.0533 | 116.1661 |  | 0 | 8973.5431 | 18.1064 |  | 0 | 0 | 0 | 0 |  | 0 | 0 | 0 | 0 | 0 | 78311.2275 | 78311.2275 | 158.0126 |  | 11018.0069 | 11018.0069 | 0 | 67293.2207 | 0 | 1997.7161 | 0 | 15341.4633 | 0 | 4458.9668 | 0 | 15341.4633 | 0 | 4252.194 | 0 | 15341.4633 | 0 | 4595.264 | 0 | 15341.4633 | 0 | 17339.1793 | 19800.43 | 19593.6572 | 19936.7273
334177 | 0 | 242.131 | TRUE | 1690 | Non-CBSA East North Central | 6A | 6A | Hour22 | 3 | Cold | None | None | East North Central | East North Central | Midwest | Not in a census Place | Gas, 120% Usage | EnergyStar, 120% Usage | Yes | Gas, 120% Usage | 68F | No | 0F | None | Not Applicable | G2600350 | G2600350, G26001200 | None | 318 Rated kWh, 120% Usage | 20 ft^2 | Fiberglass | 0% Leakage, Uninsulated | 2 ft | None | data/cambium/LRMER_MidCase_15_2025start,data/cambium/LRMER_LowRECost_15_2025start,data/cambium/LRMER_95DecarbBy2035_15_2025start,data/cambium/LRMER_LowRECost_25_2025start | kg/MWh,kg/MWh,kg/MWh,kg/MWh | /lib/resources/data/cambium/LRMER_MidCase_15_2025start/RFCMc.csv,/lib/resources/data/cambium/LRMER_LowRECost_15_2025start/RFCMc.csv,/lib/resources/data/cambium/LRMER_95DecarbBy2035_15_2025start/RFCMc.csv,/lib/resources/data/cambium/LRMER_LowRECost_25_2025start/RFCMc.csv | lb/MBtu,lb/MBtu,lb/MBtu,lb/MBtu | 195.9,195.9,195.9,195.9 | 147.3,147.3,147.3,147.3 | 177.8,177.8,177.8,177.8 | LRMER_MidCase_15_2025start,LRMER_LowRECost_15_2025start,LRMER_95DecarbBy2035_15_2025start,LRMER_LowRECost_25_2025start | CO2e,CO2e,CO2e,CO2e | 200.0,200.0,200.0,200.0 | 400%+ | RFCMc | Vented Attic | None | None | None | None | None | Single-Family Detached | Single-Family Detached | Single-Family Detached | 1500-1999 | 1500-2499 | Heated Basement | 2 Car | 1 | 1 | <8 | Brick, Medium/Dark | Concrete | No | Natural Gas | 72F | Yes | 3F | Day and Night -4h | No Exterior Use | Uninsulated | 200% Usage | AC, SEER 10 | 60% Conditioned | Central AC | Yes | None | No | Fuel Furnace, 80% AFUE | Ducted Heating | Natural Gas Fuel Furnace | None | None | None | No | None | None | None | None | 180000-199999 | 140000+ | 150000+ | 7 ACH50 | R-13 | Uninsulated | Wall R-10, Exterior | R-10, Exterior | Unfinished, Uninsulated | None | CMU, 6-in Hollow, R-11 | Summer = 0.7, Winter = 0.85 | MISO | 100% Incandescent | 100% Usage | 100% Usage | CR04 | None | None | EF 12, National Average | None | None | None | None | None | None | None | None | Cooling Season, 7 days/wk | Left/Right at 15ft | 1 | South | None | 200% | 85% | G26001200 | Not/partially in metro area | None | None | No | Hour19 | 103 | EF 10.5, 100% Usage | Asphalt Shingles, Medium | Stochastic | 1 | 1 | 2018 | 31 | 12 | 15 | None | MI | Owner | 1 | High | Occupied | 1980s | 1980-99 | Natural Gas Standard | Natural Gas | Yes | Mount Pleasant Muni | 43.62 | -84.73 | F15 B15 L15 R15 | Single, Clear, Non-metal | 0 | 0 |  | 29.6002 | 0.059726 |  | 19.3427 | 0.039029 |  | 124.8483 | 0.25191 |  | 1376.2617 | 2.777 |  | 72.6816 | 0.14665 |  | 319.7405 | 0.64516 |  | 368.0973 | 0.74273 |  | 0 | 0 | 0 | 0 | 0 | 184.6348 | 0.37255 |  | 99.9372 | 1938.9582 | 3.9123 |  | 21.9803 | 0.044351 |  | 3316.3922 | 6.6917 |  | 0 | 0 | 0 | 27.8418 | 0.056178 |  | 727.1093 | 1.4671 |  | 0 | 0 | 0 | 0 | 393.0083 | 0 | 0 | 0 | 14501.7427 | 29.2609 |  | 0 | 4187.6925 | 8.4497 |  | 0 | 0 | 815.6168 | 1.6457 |  | 0 | 0 | 0 | 0 | 0 | 28524.9003 | 28524.9003 | 57.5562 |  | 8626.84 | 8626.84 | 0 | 19898.0603 | 0 | 1556.6505 | 0 | 4536.351 | 0 | 3491.2025 | 0 | 4536.351 | 0 | 3298.3699 | 0 | 4536.351 | 0 | 3643.5161 | 0 | 4536.351 | 0 | 6093.0015 | 8027.5535 | 7834.7209 | 8179.8671
334209 | 0 | 242.131 | TRUE | 8194 | Non-CBSA East North Central | 5A | 5A | Hour10 | 3 | Cold | None | None | East North Central | East North Central | Midwest | Not in a census Place | Electric, 100% Usage | EnergyStar, 100% Usage | Yes | Electric, 100% Usage | 70F | No | 0F | None | Not Applicable | G2600770 | G2600770, G26002101 | None | None | 20 ft^2 | Fiberglass | 30% Leakage, R-4 | 2 ft | None | data/cambium/LRMER_MidCase_15_2025start,data/cambium/LRMER_LowRECost_15_2025start,data/cambium/LRMER_95DecarbBy2035_15_2025start,data/cambium/LRMER_LowRECost_25_2025start | kg/MWh,kg/MWh,kg/MWh,kg/MWh | /lib/resources/data/cambium/LRMER_MidCase_15_2025start/RFCMc.csv,/lib/resources/data/cambium/LRMER_LowRECost_15_2025start/RFCMc.csv,/lib/resources/data/cambium/LRMER_95DecarbBy2035_15_2025start/RFCMc.csv,/lib/resources/data/cambium/LRMER_LowRECost_25_2025start/RFCMc.csv | lb/MBtu,lb/MBtu,lb/MBtu,lb/MBtu | 195.9,195.9,195.9,195.9 | 147.3,147.3,147.3,147.3 | 177.8,177.8,177.8,177.8 | LRMER_MidCase_15_2025start,LRMER_LowRECost_15_2025start,LRMER_95DecarbBy2035_15_2025start,LRMER_LowRECost_25_2025start | CO2e,CO2e,CO2e,CO2e | 200.0,200.0,200.0,200.0 | 400%+ | RFCMc | Vented Attic | None | None | None | None | None | Single-Family Detached | Single-Family Detached | Single-Family Detached | 4000+ | 4000+ | Slab | 2 Car | 2 | 2 | <8 | None | Brick | No | Natural Gas | 65F | No | 0F | None | No Exterior Use | Uninsulated | 100% Usage | AC, SEER 10 | 100% Conditioned | Central AC | Yes | None | No | Fuel Furnace, 80% AFUE | Ducted Heating | Natural Gas Fuel Furnace | None | None | None | No | None | None | None | None | 120000-139999 | 120000-139999 | 100000-149999 | 3 ACH50 | R-30 | None | None | None | Unfinished, Uninsulated | 2ft R10 Under, Horizontal | Brick, 12-in, 3-wythe, R-19 | Summer = 0.7, Winter = 0.85 | MISO | 100% Incandescent | 100% Usage | 100% Usage | CR04 | None | EF 15.9 | None | None | None | None | None | None | None | None | None | Cooling Season, 7 days/wk | Left/Right at 15ft | 3 | East | None | 100% | 85% | G26002101 | In metro area, not/partially in principal city | None | None | No | Hour22 | 104 | EF 19.9, 100% Usage | Composition Shingles | Stochastic | 1 | 1 | 2018 | 31 | 12 | 15 | None | MI | Owner | 1 | Medium | Occupied | 1990s | 1980-99 | Natural Gas Standard | Natural Gas | Yes | Kalamazoo Battle Cr | 42.24 | -85.55 | F9 B9 L9 R9 | Double, Clear, Metal, Air | 0 | 0 |  | 524.5972 | 0.21832 |  | 30.7725 | 0.012806 |  | 2029.2241 | 0.84448 |  | 8635.6321 | 3.5938 |  | 0 | 0 |  | 0 | 0 |  | 786.3097 | 0.32723 |  | 0 | 0 | 0 | 0 | 0 | 509.6506 | 0.2121 |  | 99.9372 | 7521.9621 | 3.1303 |  | 21.9803 | 0.0091473 |  | 3821.6468 | 1.5904 |  | 0 | 0 | 0 | 471.2583 | 0.19612 |  | 880.0924 | 0.36626 |  | 0 | 0 | 0 | 0 | 0 | 0 | 0 | 0 | 51132.9888 | 21.2794 |  | 0 | 5395.1453 | 2.2452 |  | 0 | 0 | 0 | 0 |  | 0 | 0 | 0 | 0 | 0 | 81860.6113 | 81860.6113 | 34.067 |  | 25332.4771 | 25332.4771 | 0 | 56528.1341 | 0 | 4589.9506 | 0 | 12887.2442 | 0 | 10145.9106 | 0 | 12887.2442 | 0 | 9756.9284 | 0 | 12887.2442 | 0 | 10554.356 | 0 | 12887.2442 | 0 | 17477.1948 | 23033.1547 | 22644.1725 | 23441.6002
334247 | 0 | 242.131 | TRUE | 1220 | Non-CBSA East North Central | 5A | 5A | Hour5 | 4 | Cold | None | Standard Efficiency, No usage | East North Central | East North Central | Midwest | Not in a census Place | Gas, 100% Usage | EnergyStar, 100% Usage | Yes | Electric, 100% Usage | 70F | Yes | 2F | Night Setup -3h | Not Applicable | G2600210 | G2600210, G26002400 | None | None | 20 ft^2 | Fiberglass | 10% Leakage, Uninsulated | 2 ft | None | data/cambium/LRMER_MidCase_15_2025start,data/cambium/LRMER_LowRECost_15_2025start,data/cambium/LRMER_95DecarbBy2035_15_2025start,data/cambium/LRMER_LowRECost_25_2025start | kg/MWh,kg/MWh,kg/MWh,kg/MWh | /lib/resources/data/cambium/LRMER_MidCase_15_2025start/RFCMc.csv,/lib/resources/data/cambium/LRMER_LowRECost_15_2025start/RFCMc.csv,/lib/resources/data/cambium/LRMER_95DecarbBy2035_15_2025start/RFCMc.csv,/lib/resources/data/cambium/LRMER_LowRECost_25_2025start/RFCMc.csv | lb/MBtu,lb/MBtu,lb/MBtu,lb/MBtu | 195.9,195.9,195.9,195.9 | 147.3,147.3,147.3,147.3 | 177.8,177.8,177.8,177.8 | LRMER_MidCase_15_2025start,LRMER_LowRECost_15_2025start,LRMER_95DecarbBy2035_15_2025start,LRMER_LowRECost_25_2025start | CO2e,CO2e,CO2e,CO2e | 200.0,200.0,200.0,200.0 | 150-200% | RFCMc | Vented Attic | None | None | None | None | None | Single-Family Detached | Single-Family Detached | Single-Family Detached | 1000-1499 | 0-1499 | Unheated Basement | None | 1 | 1 | <8 | None | Brick | No | Natural Gas | 55F | Yes | 6F | Day and Night -5h | No Exterior Use | Uninsulated | 100% Usage | AC, SEER 13 | 100% Conditioned | Central AC | Yes | None | No | Fuel Furnace, 80% AFUE | Ducted Heating | Natural Gas Fuel Furnace | None | None | None | No | None | None | None | None | 45000-49999 | 40000-59999 | 40000-59999 | 10 ACH50 | R-19 | Uninsulated | Uninsulated | Uninsulated | Unfinished, Uninsulated | None | Brick, 12-in, 3-wythe, Uninsulated | Summer = 0.7, Winter = 0.85 | None | 100% Incandescent | 100% Usage | 100% Usage | CR04 | None | EF 6.7 | EF 12, National Average | None | None | None | None | None | None | None | None | Cooling Season, 7 days/wk | Left/Right at 15ft | 4 | Southeast | None | 100% | 85% | G26002400 | In metro area, not/partially in principal city | None | None | No | Hour1 | 104 | EF 15.9, 100% Usage | Asphalt Shingles, Medium | Stochastic | 1 | 1 | 2018 | 31 | 12 | 15 | None | MI | Owner | 1 | Medium | Vacant | 1940s | 1940-59 | Natural Gas Standard | Natural Gas | Yes | Southwest Michigan | 42.13 | -86.42 | F9 B9 L9 R9 | Double, Low-E, Non-metal, Air, M-Gain | 0 | 0 |  | 0 | 0 |  | 0 | 0 |  | 390.9568 | 1.0928 |  | 1818.7991 | 5.0837 |  | 0 | 0 |  | 319.7405 | 0.8937 |  | 236.2153 | 0.66024 |  | 0 | 0 | 0 | 0 | 0 | 0 | 0 |  | 0 | 0 | 0 |  | 21.9803 | 0.061437 |  | 0 | 0 |  | 0 | 0 | 0 | 0 | 0 |  | 1836.0903 | 5.132 |  | 0 | 0 | 0 | 0 | 0 | 0 | 0 | 0 | 9336.072 | 26.0951 |  | 0 | 1612.7701 | 4.5078 |  | 0 | 0 | 0 | 0 |  | 0 | 0 | 0 | 0 | 0 | 15572.9174 | 15572.9174 | 43.5276 |  | 4623.7823 | 4623.7823 | 0 | 10948.8421 | 0 | 853.0331 | 0 | 2496.1419 | 0 | 1882.7227 | 0 | 2496.1419 | 0 | 1805.7245 | 0 | 2496.1419 | 0 | 1935.7086 | 0 | 2496.1419 | 0 | 3349.175 | 4378.8646 | 4301.8664 | 4431.8506
334302 | 0 | 242.131 | TRUE | 1690 | Non-CBSA East North Central | 6A | 6A | Hour17 | 3 | Cold | None | None | East North Central | East North Central | Midwest | Not in a census Place | Electric, 100% Usage | EnergyStar, 100% Usage | Yes | Electric, 100% Usage | 76F | Yes | 2F | Day Setup +1h | Not Applicable | G2600470 | G2600470, G26000400 | None | 318 Rated kWh, 100% Usage | 20 ft^2 | Fiberglass | 20% Leakage, Uninsulated | 2 ft | None | data/cambium/LRMER_MidCase_15_2025start,data/cambium/LRMER_LowRECost_15_2025start,data/cambium/LRMER_95DecarbBy2035_15_2025start,data/cambium/LRMER_LowRECost_25_2025start | kg/MWh,kg/MWh,kg/MWh,kg/MWh | /lib/resources/data/cambium/LRMER_MidCase_15_2025start/RFCMc.csv,/lib/resources/data/cambium/LRMER_LowRECost_15_2025start/RFCMc.csv,/lib/resources/data/cambium/LRMER_95DecarbBy2035_15_2025start/RFCMc.csv,/lib/resources/data/cambium/LRMER_LowRECost_25_2025start/RFCMc.csv | lb/MBtu,lb/MBtu,lb/MBtu,lb/MBtu | 195.9,195.9,195.9,195.9 | 147.3,147.3,147.3,147.3 | 177.8,177.8,177.8,177.8 | LRMER_MidCase_15_2025start,LRMER_LowRECost_15_2025start,LRMER_95DecarbBy2035_15_2025start,LRMER_LowRECost_25_2025start | CO2e,CO2e,CO2e,CO2e | 200.0,200.0,200.0,200.0 | 400%+ | RFCMc | Vented Attic | None | None | None | None | None | Single-Family Detached | Single-Family Detached | Single-Family Detached | 1500-1999 | 1500-2499 | Unheated Basement | None | 1 | 1 | <8 | None | Brick | No | Propane | 68F | Yes | 6F | Day +2h | No Exterior Use | Uninsulated | 100% Usage | None | None | None | Yes | None | No | Fuel Furnace, 92.5% AFUE | Ducted Heating | Propane Fuel Furnace | None | None | None | No | None | None | None | None | 70000-79999 | 60000-79999 | 60000-99999 | 30 ACH50 | R-30 | Uninsulated | Uninsulated | Uninsulated | Unfinished, Uninsulated | None | Brick, 12-in, 3-wythe, Uninsulated | Summer = 0.7, Winter = 0.85 | MISO | 100% LED | 100% Usage | 100% Usage | CR04 | None | EF 17.6 | None | None | None | None | None | None | None | None | Typical Efficiency | Cooling Season, 7 days/wk | Left/Right at 15ft | 1 | East | None | 100% | 85% | G26000400 | Not/partially in metro area | None | None | No | Hour10 | 103 | EF 17.6, 100% Usage | Composition Shingles | Stochastic | 1 | 1 | 2018 | 31 | 12 | 15 | None | MI | Owner | 1 | Medium | Occupied | 1950s | 1940-59 | Propane Standard | Propane | Yes | Pellston Rgnl Arpt | 45.57 | -84.8 | F15 B15 L15 R15 | Single, Clear, Metal | 0 | 0 |  | 275.7799 | 0.55646 |  | 16.1189 | 0.032524 |  | 0 | 0 |  | 0 | 0 |  | 60.3726 | 0.12182 |  | 0 | 0 |  | 1167.5951 | 2.3559 |  | 0 | 0 | 0 | 0 | 0 | 30.7725 | 0.062091 |  | 0 | 473.6028 | 0.95561 |  | 21.9803 | 0.044351 |  | 1658.1961 | 3.3458 |  | 0 | 0 | 0 | 339.6694 | 0.68537 |  | 868.0765 | 1.7516 |  | 295.4156 | 0 | 0 | 0 | 0 | 0 | 0 | 0 | 0 | 0 |  | 0 | 0 | 0 |  | 0 | 0 | 0 | 0 |  | 0 | 0 | 53088.9451 | 2974.9644 | 0 | 61271.4894 | 61271.4894 | 123.6306 |  | 5207.5798 | 5207.5798 | 0 | 0 | 56063.9095 | 934.5264 | 0 | 0 | 15427.9307 | 2121.9532 | 0 | 0 | 15427.9307 | 1974.484 | 0 | 0 | 15427.9307 | 2214.4466 | 0 | 0 | 15427.9307 | 16362.4571 | 17549.8839 | 17402.4146 | 17642.3773
334333 | 0 | 242.131 | TRUE | 1690 | Non-CBSA East North Central | 5A | 5A | Hour16 | 3 | Cold | None | None | East North Central | East North Central | Midwest | Not in a census Place | Gas, 100% Usage | EnergyStar, 100% Usage | Yes | Gas, 100% Usage | 75F | Yes | 2F | Day Setup +1h | Not Applicable | G2600490 | G2600490, G26001704 | None | None | 20 ft^2 | Fiberglass | 30% Leakage, Uninsulated | 2 ft | None | data/cambium/LRMER_MidCase_15_2025start,data/cambium/LRMER_LowRECost_15_2025start,data/cambium/LRMER_95DecarbBy2035_15_2025start,data/cambium/LRMER_LowRECost_25_2025start | kg/MWh,kg/MWh,kg/MWh,kg/MWh | /lib/resources/data/cambium/LRMER_MidCase_15_2025start/RFCMc.csv,/lib/resources/data/cambium/LRMER_LowRECost_15_2025start/RFCMc.csv,/lib/resources/data/cambium/LRMER_95DecarbBy2035_15_2025start/RFCMc.csv,/lib/resources/data/cambium/LRMER_LowRECost_25_2025start/RFCMc.csv | lb/MBtu,lb/MBtu,lb/MBtu,lb/MBtu | 195.9,195.9,195.9,195.9 | 147.3,147.3,147.3,147.3 | 177.8,177.8,177.8,177.8 | LRMER_MidCase_15_2025start,LRMER_LowRECost_15_2025start,LRMER_95DecarbBy2035_15_2025start,LRMER_LowRECost_25_2025start | CO2e,CO2e,CO2e,CO2e | 200.0,200.0,200.0,200.0 | 150-200% | RFCMc | Vented Attic | None | None | None | None | None | Single-Family Detached | Single-Family Detached | Single-Family Detached | 1500-1999 | 1500-2499 | Unheated Basement | None | 1 | 1 | <8 | None | Brick | No | Natural Gas | 68F | Yes | 6F | Day and Night +1h | No Exterior Use | Uninsulated | 100% Usage | AC, SEER 13 | 100% Conditioned | Central AC | Yes | None | No | Fuel Furnace, 92.5% AFUE | Ducted Heating | Natural Gas Fuel Furnace | None | None | None | No | None | None | None | None | 25000-29999 | 20000-39999 | 20000-39999 | 8 ACH50 | R-49 | Uninsulated | Uninsulated | Uninsulated | Unfinished, Uninsulated | None | Brick, 12-in, 3-wythe, Uninsulated | Summer = 0.7, Winter = 0.85 | MISO | 100% CFL | 100% Usage | 100% Usage | CR04 | None | None | None | None | None | None | None | None | None | None | None | Cooling Season, 7 days/wk | Left/Right at 15ft | 2 | Northwest | None | 100% | 85% | G26001704 | Not/partially in metro area | None | None | No | Hour15 | 103 | EF 17.6, 100% Usage | Composition Shingles | Stochastic | 1 | 1 | 2018 | 31 | 12 | 15 | None | MI | Owner | 1 | Medium | Occupied | 1960s | 1960-79 | Natural Gas Standard | Natural Gas | Yes | Flint Bishop Intl | 42.97 | -83.75 | F15 B15 L15 R15 | Single, Clear, Metal | 0 | 0 |  | 35.7547 | 0.072144 |  | 23.4457 | 0.047308 |  | 252.3342 | 0.50915 |  | 1858.6567 | 3.7503 |  | 0 | 0 |  | 0 | 0 |  | 604.0195 | 1.2188 |  | 0 | 0 | 0 | 0 | 0 | 46.0122 | 0.092841 |  | 0 | 620.1384 | 1.2513 |  | 21.9803 | 0.044351 |  | 1910.5303 | 3.855 |  | 0 | 0 | 0 | 27.8418 | 0.056178 |  | 434.0383 | 0.87578 |  | 0 | 0 | 0 | 0 | 475.0682 | 0 | 0 | 0 | 27422.3669 | 55.3315 |  | 0 | 4265.0633 | 8.6058 |  | 0 | 0 | 813.5653 | 1.6416 |  | 0 | 0 | 0 | 0 | 0 | 38810.5226 | 38810.5226 | 78.31 |  | 5834.4589 | 5834.4589 | 0 | 32976.0637 | 0 | 1071.8991 | 0 | 7517.8513 | 0 | 2368.4153 | 0 | 7517.8513 | 0 | 2258.5752 | 0 | 7517.8513 | 0 | 2463.7173 | 0 | 7517.8513 | 0 | 8589.7504 | 9886.2666 | 9776.4265 | 9981.5686
334348 | 0 | 242.131 | TRUE | 3301 | CBSA Detroit-Warren-Dearborn, MI | 5A | 5A | Hour7 | 4 | Cold | None | Standard Efficiency | East North Central | East North Central | Midwest | Not in a census Place | Gas, 100% Usage | EnergyStar, 100% Usage | Yes | Electric, 100% Usage | 70F | No | 0F | None | Not Applicable | G2600990 | G2600990, G26003002 | None | 318 Rated kWh, 100% Usage | 20 ft^2 | Fiberglass | 0% Leakage, Uninsulated | 2 ft | None | data/cambium/LRMER_MidCase_15_2025start,data/cambium/LRMER_LowRECost_15_2025start,data/cambium/LRMER_95DecarbBy2035_15_2025start,data/cambium/LRMER_LowRECost_25_2025start | kg/MWh,kg/MWh,kg/MWh,kg/MWh | /lib/resources/data/cambium/LRMER_MidCase_15_2025start/RFCMc.csv,/lib/resources/data/cambium/LRMER_LowRECost_15_2025start/RFCMc.csv,/lib/resources/data/cambium/LRMER_95DecarbBy2035_15_2025start/RFCMc.csv,/lib/resources/data/cambium/LRMER_LowRECost_25_2025start/RFCMc.csv | lb/MBtu,lb/MBtu,lb/MBtu,lb/MBtu | 195.9,195.9,195.9,195.9 | 147.3,147.3,147.3,147.3 | 177.8,177.8,177.8,177.8 | LRMER_MidCase_15_2025start,LRMER_LowRECost_15_2025start,LRMER_95DecarbBy2035_15_2025start,LRMER_LowRECost_25_2025start | CO2e,CO2e,CO2e,CO2e | 200.0,200.0,200.0,200.0 | 300-400% | RFCMc | Vented Attic | None | None | None | None | None | Single-Family Detached | Single-Family Detached | Single-Family Detached | 3000-3999 | 2500-3999 | Heated Basement | 2 Car | 2 | 2 | <8 | None | Brick | No | Natural Gas | 72F | Yes | 3F | Night +3h | No Exterior Use | Uninsulated | 100% Usage | AC, SEER 10 | 100% Conditioned | Central AC | Yes | None | No | Fuel Furnace, 80% AFUE | Ducted Heating | Natural Gas Fuel Furnace | None | None | None | No | None | None | None | None | 120000-139999 | 120000-139999 | 100000-149999 | 5 ACH50 | R-38 | Uninsulated | Wall R-5, Exterior | R-5, Exterior | Unfinished, Uninsulated | None | Brick, 12-in, 3-wythe, R-15 | Summer = 0.7, Winter = 0.85 | MISO | 100% CFL | 100% Usage | 100% Usage | CR04 | None | None | EF 12, National Average | None | None | None | None | None | None | None | None | Cooling Season, 7 days/wk | Left/Right at 15ft | 8 | West | None | 100% | 85% | G26003002 | In metro area, not/partially in principal city | None | None | No | Hour15 | 103 | EF 17.6, 100% Usage | Composition Shingles | Stochastic | 1 | 1 | 2018 | 31 | 12 | 15 | None | MI | Owner | 1 | Medium | Occupied | 1990s | 1980-99 | Natural Gas Standard | Natural Gas | Yes | Selfridge Angb | 42.6 | -82.83 | F9 B9 L9 R9 | Double, Clear, Metal, Air | 67.9925 | 0.070238 |  | 102.5749 | 0.10596 |  | 66.8202 | 0.069027 |  | 776.9314 | 0.80259 |  | 3506.3023 | 3.6221 |  | 320.3267 | 0.3309 |  | 319.7405 | 0.3303 |  | 680.511 | 0.70298 |  | 0 | 0 | 0 | 0 | 0 | 66.2341 | 0.068421 |  | 24.911 | 1062.6757 | 1.0978 |  | 21.9803 | 0.022706 |  | 3835.7142 | 3.9624 |  | 0 | 0 | 0 | 800.9632 | 0.82741 |  | 434.0383 | 0.44837 |  | 0 | 0 | 0 | 0 | 1361.3151 | 0 | 0 | 0 | 26938.5066 | 27.828 |  | 0 | 11461.4234 | 11.8399 |  | 0 | 0 | 0 | 0 |  | 0 | 0 | 0 | 0 | 0 | 51849.2545 | 51849.2545 | 53.5613 |  | 12088.0094 | 12088.0094 | 0 | 39761.2451 | 0 | 2207.3152 | 0 | 9064.7346 | 0 | 4909.6593 | 0 | 9064.7346 | 0 | 4677.3452 | 0 | 9064.7346 | 0 | 5086.7926 | 0 | 9064.7346 | 0 | 11272.0498 | 13974.3939 | 13742.0798 | 14151.5272
334365 | 0 | 242.131 | TRUE | 1202 | Non-CBSA East North Central | 5A | 5A | Hour8 | 3 | Cold | None | Standard Efficiency | East North Central | East North Central | Midwest | MI, Ann Arbor | Electric, 80% Usage | EnergyStar, 80% Usage | Yes | Gas, 80% Usage | 72F | No | 0F | None | Not Applicable | G2601610 | G2601610, G26002702 | None | 290 Rated kWh, 80% Usage | 20 ft^2 | Fiberglass | 10% Leakage, Uninsulated | 2 ft | None | data/cambium/LRMER_MidCase_15_2025start,data/cambium/LRMER_LowRECost_15_2025start,data/cambium/LRMER_95DecarbBy2035_15_2025start,data/cambium/LRMER_LowRECost_25_2025start | kg/MWh,kg/MWh,kg/MWh,kg/MWh | /lib/resources/data/cambium/LRMER_MidCase_15_2025start/RFCMc.csv,/lib/resources/data/cambium/LRMER_LowRECost_15_2025start/RFCMc.csv,/lib/resources/data/cambium/LRMER_95DecarbBy2035_15_2025start/RFCMc.csv,/lib/resources/data/cambium/LRMER_LowRECost_25_2025start/RFCMc.csv | lb/MBtu,lb/MBtu,lb/MBtu,lb/MBtu | 195.9,195.9,195.9,195.9 | 147.3,147.3,147.3,147.3 | 177.8,177.8,177.8,177.8 | LRMER_MidCase_15_2025start,LRMER_LowRECost_15_2025start,LRMER_95DecarbBy2035_15_2025start,LRMER_LowRECost_25_2025start | CO2e,CO2e,CO2e,CO2e | 200.0,200.0,200.0,200.0 | 200-300% | RFCMc | Vented Attic | None | Middle | None | None | 60 | Single-Family Attached | Single-Family Attached | Single-Family Attached | 1000-1499 | 0-1499 | Unheated Basement | None | 1 | 1 | <8 | None | Brick | No | Natural Gas | 70F | No | 0F | None | No Exterior Use | Uninsulated | 50% Usage | AC, SEER 8 | 100% Conditioned | Central AC | Yes | None | No | Fuel Furnace, 80% AFUE | Ducted Heating | Natural Gas Fuel Furnace | None | None | None | No | None | None | None | None | 70000-79999 | 60000-79999 | 60000-99999 | 15 ACH50 | R-49 | Uninsulated | Uninsulated | Uninsulated | Unfinished, Uninsulated | None | Brick, 12-in, 3-wythe, R-7 | Summer = 0.7, Winter = 0.85 | MISO | 100% CFL | 100% Usage | 100% Usage | CR04 | None | None | None | None | None | None | None | None | None | None | None | Cooling Season, 7 days/wk | 27 | 5 | South | None | 50% | 104% | G26002702 | In metro area, not/partially in principal city | None | None | No | Hour7 | 103 | EF 19.9, 100% Usage | Asphalt Shingles, Medium | Stochastic | 1 | 1 | 2018 | 31 | 12 | 15 | None | MI | Renter | 1 | Low | Occupied | 1970s | 1960-79 | Natural Gas Standard | Natural Gas | Yes | Ann Arbor Municipal | 42.22 | -83.75 | F18 B18 L18 R18 | Single, Clear, Non-metal | 67.9925 | 0.19289 |  | 488.5495 | 1.386 |  | 28.4279 | 0.080648 |  | 123.9691 | 0.35169 |  | 2338.7071 | 6.6348 |  | 119.8661 | 0.34005 |  | 0 | 0 |  | 378.3548 | 1.0734 |  | 0 | 0 | 0 | 0 | 0 | 40.1507 | 0.11391 |  | 0 | 486.2049 | 1.3793 |  | 21.9803 | 0.062357 |  | 1180.7833 | 3.3498 |  | 0 | 0 | 0 | 28.4279 | 0.080648 |  | 400.042 | 1.1349 |  | 0 | 0 | 0 | 0 | 0 | 0 | 0 | 0 | 14876.2875 | 42.2031 |  | 0 | 4079.5493 | 11.5734 |  | 0 | 0 | 831.7357 | 2.3596 |  | 0 | 0 | 0 | 0 | 0 | 25491.0286 | 25491.0286 | 72.3165 |  | 5703.163 | 5703.163 | 0 | 19787.8656 | 0 | 1034.6406 | 0 | 4511.2247 | 0 | 2297.996 | 0 | 4511.2247 | 0 | 2199.5887 | 0 | 4511.2247 | 0 | 2381.9201 | 0 | 4511.2247 | 0 | 5545.8653 | 6809.2207 | 6710.8134 | 6893.1448
334380 | 0 | 242.131 | TRUE | 1220 | Non-CBSA East North Central | 5A | 5A | Hour22 | 3 | Cold | None | Standard Efficiency, No usage | East North Central | East North Central | Midwest | MI, Grand Rapids | Electric, 80% Usage | EnergyStar, 80% Usage | Yes | Gas, 80% Usage | 75F | No | 0F | None | Not Applicable | G2600810 | G2600810, G26001002 | None | None | 20 ft^2 | Fiberglass | 0% Leakage, Uninsulated | 2 ft | None | data/cambium/LRMER_MidCase_15_2025start,data/cambium/LRMER_LowRECost_15_2025start,data/cambium/LRMER_95DecarbBy2035_15_2025start,data/cambium/LRMER_LowRECost_25_2025start | kg/MWh,kg/MWh,kg/MWh,kg/MWh | /lib/resources/data/cambium/LRMER_MidCase_15_2025start/RFCMc.csv,/lib/resources/data/cambium/LRMER_LowRECost_15_2025start/RFCMc.csv,/lib/resources/data/cambium/LRMER_95DecarbBy2035_15_2025start/RFCMc.csv,/lib/resources/data/cambium/LRMER_LowRECost_25_2025start/RFCMc.csv | lb/MBtu,lb/MBtu,lb/MBtu,lb/MBtu | 195.9,195.9,195.9,195.9 | 147.3,147.3,147.3,147.3 | 177.8,177.8,177.8,177.8 | LRMER_MidCase_15_2025start,LRMER_LowRECost_15_2025start,LRMER_95DecarbBy2035_15_2025start,LRMER_LowRECost_25_2025start | CO2e,CO2e,CO2e,CO2e | 200.0,200.0,200.0,200.0 | 100-150% | RFCMc | Vented Attic | None | None | None | None | None | Single-Family Detached | Single-Family Detached | Single-Family Detached | 1000-1499 | 0-1499 | Heated Basement | None | 1 | 1 | <8 | Vinyl, Light | Brick | No | Natural Gas | 55F | Yes | 6F | Night -5h | No Exterior Use | Uninsulated | 50% Usage | AC, SEER 13 | 100% Conditioned | Central AC | Yes | None | No | Fuel Furnace, 80% AFUE | Ducted Heating | Natural Gas Fuel Furnace | None | None | None | No | None | None | None | None | 10000-14999 | <20000 | <20000 | 40 ACH50 | R-38 | Uninsulated | Uninsulated | Uninsulated | Unfinished, Uninsulated | None | Brick, 12-in, 3-wythe, R-7 | Summer = 0.7, Winter = 0.85 | MISO | 100% Incandescent | 100% Usage | 100% Usage | CR04 | None | EF 6.7 | EF 12, National Average | None | None | None | None | None | None | None | None | Cooling Season, 7 days/wk | Left/Right at 15ft | 1 | West | None | 50% | 85% | G26001002 | In metro area, not/partially in principal city | None | None | No | Hour17 | 103 | EF 17.6, 100% Usage | Composition Shingles | Stochastic | 1 | 1 | 2018 | 31 | 12 | 15 | None | MI | Renter | 1 | Low | Vacant | 1970s | 1960-79 | Natural Gas Standard | Natural Gas | Yes | Grand Rapids Kent C | 42.88 | -85.52 | F9 B9 L9 R9 | Double, Low-E, Non-metal, Air, M-Gain | 0 | 0 |  | 0 | 0 |  | 0 | 0 |  | 79.1292 | 0.22117 |  | 1221.5202 | 3.4142 |  | 0 | 0 |  | 319.7405 | 0.8937 |  | 343.4793 | 0.96005 |  | 0 | 0 | 0 | 0 | 0 | 0 | 0 |  | 0 | 0 | 0 |  | 21.9803 | 0.061437 |  | 0 | 0 |  | 0 | 0 | 0 | 0 | 0 |  | 1790.0781 | 5.0034 |  | 0 | 0 | 0 | 0 | 0 | 0 | 0 | 0 | 13516.1447 | 37.7787 |  | 0 | 1650.5763 | 4.6135 |  | 0 | 0 | 0 | 0 |  | 0 | 0 | 0 | 0 | 0 | 18942.9417 | 18942.9417 | 52.9471 |  | 3775.9277 | 3775.9277 | 0 | 15167.014 | 0 | 692.8374 | 0 | 3457.7496 | 0 | 1536.1173 | 0 | 3457.7496 | 0 | 1462.5229 | 0 | 3457.7496 | 0 | 1589.5473 | 0 | 3457.7496 | 0 | 4150.587 | 4993.8669 | 4920.2725 | 5047.2969
334388 | 0 | 242.131 | TRUE | 2663 | Non-CBSA East North Central | 6A | 6A | Hour19 | 3 | Cold | None | None | East North Central | East North Central | Midwest | Not in a census Place | Electric, 120% Usage | Standard, 120% Usage | Yes | Electric, 120% Usage | 78F | Yes | 5F | Day Setup +3h | Not Applicable | G2600850 | G2600850, G26000600 | None | None | 20 ft^2 | Fiberglass | 30% Leakage, Uninsulated | 2 ft | None | data/cambium/LRMER_MidCase_15_2025start,data/cambium/LRMER_LowRECost_15_2025start,data/cambium/LRMER_95DecarbBy2035_15_2025start,data/cambium/LRMER_LowRECost_25_2025start | kg/MWh,kg/MWh,kg/MWh,kg/MWh | /lib/resources/data/cambium/LRMER_MidCase_15_2025start/RFCMc.csv,/lib/resources/data/cambium/LRMER_LowRECost_15_2025start/RFCMc.csv,/lib/resources/data/cambium/LRMER_95DecarbBy2035_15_2025start/RFCMc.csv,/lib/resources/data/cambium/LRMER_LowRECost_25_2025start/RFCMc.csv | lb/MBtu,lb/MBtu,lb/MBtu,lb/MBtu | 195.9,195.9,195.9,195.9 | 147.3,147.3,147.3,147.3 | 177.8,177.8,177.8,177.8 | LRMER_MidCase_15_2025start,LRMER_LowRECost_15_2025start,LRMER_95DecarbBy2035_15_2025start,LRMER_LowRECost_25_2025start | CO2e,CO2e,CO2e,CO2e | 200.0,200.0,200.0,200.0 | 300-400% | RFCMc | Vented Attic | None | None | None | None | None | Single-Family Detached | Single-Family Detached | Single-Family Detached | 2500-2999 | 2500-3999 | Unvented Crawlspace | 2 Car | 2 | 2 | <8 | None | Brick | No | Propane | 70F | Yes | 3F | Night | No Exterior Use | Uninsulated | 200% Usage | AC, SEER 13 | 80% Conditioned | Central AC | Yes | None | No | Fuel Furnace, 80% AFUE | Ducted Heating | Propane Fuel Furnace | None | None | None | No | None | None | None | None | 60000-69999 | 60000-79999 | 60000-99999 | 10 ACH50 | R-49 | Uninsulated | Uninsulated | Uninsulated | Unfinished, Uninsulated | None | Brick, 12-in, 3-wythe, R-15 | Summer = 0.7, Winter = 0.85 | MISO | 100% LED | 100% Usage | 100% Usage | CR04 | None | None | None | None | None | Gas Lighting | None | None | None | None | None | Cooling Season, 7 days/wk | Left/Right at 15ft | 2 | West | None | 200% | 85% | G26000600 | Not/partially in metro area | None | None | No | Hour11 | 103 | EF 17.6, 100% Usage | Metal, Dark | Stochastic | 1 | 1 | 2018 | 31 | 12 | 15 | None | MI | Owner | 1 | High | Occupied | 1990s | 1980-99 | Propane Standard | Propane | Yes | Roben Hood | 43.72 | -85.5 | F9 B9 L9 R9 | Double, Clear, Metal, Air | 0 | 0 |  | 915.261 | 1.172 |  | 34.2893 | 0.043908 |  | 43.3745 | 0.055542 |  | 792.1711 | 1.0144 |  | 0 | 0 |  | 0 | 0 |  | 1108.3948 | 1.4193 |  | 0 | 0 | 0 | 0 | 0 | 38.9785 | 0.049912 |  | 16.7051 | 677.8734 | 0.86802 |  | 21.9803 | 0.028146 |  | 4317.523 | 5.5286 |  | 0 | 0 | 0 | 486.498 | 0.62297 |  | 434.0383 | 0.55579 |  | 0 | 0 | 0 | 0 | 0 | 0 | 0 | 0 | 0 | 0 |  | 0 | 0 | 0 |  | 540.4231 | 0 | 0 | 0 |  | 0 | 0 | 43332.6092 | 7362.5314 | 0 | 60122.9439 | 60122.9439 | 76.9881 |  | 8887.0871 | 8887.0871 | 0 | 540.4231 | 50695.1406 | 1608.0661 | 0 | 123.2161 | 13950.5518 | 3609.0127 | 0 | 123.2161 | 13950.5518 | 3388.2121 | 0 | 123.2161 | 13950.5518 | 3780.662 | 0 | 123.2161 | 13950.5518 | 15681.834 | 17682.7805 | 17461.9799 | 17854.4299
334433 | 0 | 242.131 | TRUE | 1623 | CBSA Detroit-Warren-Dearborn, MI | 5A | 5A | Hour22 | 4 | Cold | None | None | East North Central | East North Central | Midwest | Not in a census Place | Gas, 100% Usage | EnergyStar, 100% Usage | Yes | Electric, 100% Usage | 72F | No | 0F | None | Double-Loaded Interior | G2600990 | G2600990, G26003002 | None | None | 20 ft^2 | Fiberglass | 10% Leakage, R-4 | 2 ft | None | data/cambium/LRMER_MidCase_15_2025start,data/cambium/LRMER_LowRECost_15_2025start,data/cambium/LRMER_95DecarbBy2035_15_2025start,data/cambium/LRMER_LowRECost_25_2025start | kg/MWh,kg/MWh,kg/MWh,kg/MWh | /lib/resources/data/cambium/LRMER_MidCase_15_2025start/RFCMc.csv,/lib/resources/data/cambium/LRMER_LowRECost_15_2025start/RFCMc.csv,/lib/resources/data/cambium/LRMER_95DecarbBy2035_15_2025start/RFCMc.csv,/lib/resources/data/cambium/LRMER_LowRECost_25_2025start/RFCMc.csv | lb/MBtu,lb/MBtu,lb/MBtu,lb/MBtu | 195.9,195.9,195.9,195.9 | 147.3,147.3,147.3,147.3 | 177.8,177.8,177.8,177.8 | LRMER_MidCase_15_2025start,LRMER_LowRECost_15_2025start,LRMER_95DecarbBy2035_15_2025start,LRMER_LowRECost_25_2025start | CO2e,CO2e,CO2e,CO2e | 200.0,200.0,200.0,200.0 | 200-300% | RFCMc | None | Not Applicable | None | Bottom | 2 | None | 2 Unit | Multifamily with 2-4 Units | Multi-Family with 2 - 4 Units | 1500-1999 | 1500-2499 | Slab | None | 2 | 2 | <8 | Brick, Medium/Dark | Wood Frame | No | Electricity | 70F | Yes | 12F | Night +2h | No Exterior Use | Uninsulated | 100% Usage | Room AC, EER 12.0 | 40% Conditioned | Room AC | Yes | None | No | Electric Furnace, 100% AFUE | Ducted Heating | Electricity Electric Furnace | None | None | None | No | None | None | None | None | 70000-79999 | 60000-79999 | 60000-99999 | 15 ACH50 | None | None | None | None | Finished, R-7 | 2ft R10 Perimeter, Vertical | Wood Stud, R-19 | Summer = 0.7, Winter = 0.85 | MISO | 100% Incandescent | 100% Usage | 100% Usage | CR04 | None | EF 17.6 | None | None | None | None | None | None | None | None | None | Cooling Season, 7 days/wk | None | 6 | Southwest | None | 100% | 96% | G26003002 | In metro area, not/partially in principal city | None | None | None | Hour9 | 103 | EF 17.6, 100% Usage | Asphalt Shingles, Medium | Stochastic | 1 | 1 | 2018 | 31 | 12 | 15 | None | MI | Renter | 1 | Medium | Occupied | 1990s | 1980-99 | Electric Standard | Electricity | Yes | Selfridge Angb | 42.6 | -82.83 | F18 B18 L18 R18 | Double, Low-E, Non-metal, Air, M-Gain | 0 | 0 |  | 61.838 | 0.12992 |  | 40.4438 | 0.084974 |  | 0 | 0 |  | 752.3134 | 1.5806 |  | 0 | 0 |  | 0 | 0 |  | 226.5439 | 0.47598 |  | 0 | 9568.4774 | 0 | 0 | 4557.5482 | 181.1179 | 0.38054 |  | 0 | 1881.2232 | 3.9525 |  | 21.9803 | 0.046182 |  | 2492.8625 | 5.2376 |  | 0 | 0 | 0 | 559.4727 | 1.1755 |  | 868.0765 | 1.8239 |  | 0 | 0 | 0 | 0 | 820.3059 | 0 | 0 | 0 | 0 | 0 |  | 0 | 0 | 0 |  | 0 | 0 | 0 | 0 |  | 0 | 0 | 0 | 0 | 0 | 22031.9108 | 22031.9108 | 46.2901 |  | 21211.6048 | 21211.6048 | 0 | 820.3059 | 0 | 3691.2227 | 0 | 187.0243 | 0 | 8378.5859 | 0 | 187.0243 | 0 | 7866.2011 | 0 | 187.0243 | 0 | 8764.5939 | 0 | 187.0243 | 0 | 3878.247 | 8565.6102 | 8053.2254 | 8951.6182
334498 | 0 | 242.131 | TRUE | 885 | Non-CBSA East North Central | 5A | 5A | Hour5 | 2 | Cold | None | Standard Efficiency | East North Central | East North Central | Midwest | In another census Place | Electric, 80% Usage | EnergyStar, 80% Usage | Yes | Gas, 80% Usage | 75F | No | 0F | None | Not Applicable | G2600490 | G2600490, G26001702 | None | None | 20 ft^2 | Fiberglass | 10% Leakage, R-4 | 2 ft | None | data/cambium/LRMER_MidCase_15_2025start,data/cambium/LRMER_LowRECost_15_2025start,data/cambium/LRMER_95DecarbBy2035_15_2025start,data/cambium/LRMER_LowRECost_25_2025start | kg/MWh,kg/MWh,kg/MWh,kg/MWh | /lib/resources/data/cambium/LRMER_MidCase_15_2025start/RFCMc.csv,/lib/resources/data/cambium/LRMER_LowRECost_15_2025start/RFCMc.csv,/lib/resources/data/cambium/LRMER_95DecarbBy2035_15_2025start/RFCMc.csv,/lib/resources/data/cambium/LRMER_LowRECost_25_2025start/RFCMc.csv | lb/MBtu,lb/MBtu,lb/MBtu,lb/MBtu | 195.9,195.9,195.9,195.9 | 147.3,147.3,147.3,147.3 | 177.8,177.8,177.8,177.8 | LRMER_MidCase_15_2025start,LRMER_LowRECost_15_2025start,LRMER_95DecarbBy2035_15_2025start,LRMER_LowRECost_25_2025start | CO2e,CO2e,CO2e,CO2e | 200.0,200.0,200.0,200.0 | 200-300% | RFCMc | Vented Attic | None | None | None | None | None | Mobile Home | Mobile Home | Mobile Home | 750-999 | 0-1499 | Ambient | None | 1 | 1 | <8 | Brick, Medium/Dark | Wood Frame | No | Natural Gas | 70F | Yes | 3F | Night +1h | No Exterior Use | Uninsulated | 50% Usage | Room AC, EER 10.7 | 60% Conditioned | Room AC | Yes | None | No | Fuel Furnace, 92.5% AFUE | Ducted Heating | Natural Gas Fuel Furnace | None | None | None | No | None | None | None | None | 60000-69999 | 60000-79999 | 60000-99999 | 8 ACH50 | R-30 | Uninsulated | None | None | Unfinished, Uninsulated | None | Wood Stud, R-15 | Summer = 0.7, Winter = 0.85 | MISO | 100% LED | 100% Usage | 100% Usage | CR04 | None | None | None | None | Gas Grill | None | None | None | None | None | None | Cooling Season, 7 days/wk | Left/Right at 15ft | 4 | West | None | 50% | 94% | G26001702 | In metro area, not/partially in principal city | None | None | No | Hour17 | 103 | EF 17.6, 100% Usage | Metal, Dark | Stochastic | 1 | 1 | 2018 | 31 | 12 | 15 | None | MI | Renter | 1 | Low | Occupied | 1990s | 1980-99 | Natural Gas Standard | Natural Gas | Yes | Flint Bishop Intl | 42.97 | -83.75 | F9 B9 L9 R9 | Double, Clear, Non-metal, Air | 67.9925 | 0.26198 |  | 519.0289 | 1.9999 |  | 30.1863 | 0.11631 |  | 0 | 0 |  | 522.8388 | 2.0146 |  | 0 | 0 |  | 0 | 0 |  | 352.2714 | 1.3573 |  | 0 | 0 | 0 | 0 | 0 | 24.0318 | 0.092597 |  | 0 | 304.7939 | 1.1744 |  | 16.412 | 0.063237 |  | 1222.1064 | 4.7089 |  | 0 | 0 | 0 | 29.6002 | 0.11405 |  | 434.0383 | 1.6724 |  | 0 | 0 | 0 | 0 | 0 | 0 | 928.4491 | 0 | 15989.0784 | 61.6076 |  | 0 | 4060.4997 | 15.6455 |  | 0 | 0 | 864.8527 | 3.3324 |  | 0 | 0 | 0 | 0 | 0 | 25366.1803 | 25366.1803 | 97.7386 |  | 3523.5935 | 3523.5935 | 0 | 21842.8799 | 0 | 627.9542 | 0 | 4979.7071 | 0 | 1414.5224 | 0 | 4979.7071 | 0 | 1339.4555 | 0 | 4979.7071 | 0 | 1471.8124 | 0 | 4979.7071 | 0 | 5607.6613 | 6394.2295 | 6319.1627 | 6451.5196
334575 | 0 | 242.131 | TRUE | 3301 | CBSA Detroit-Warren-Dearborn, MI | 5A | 5A | Hour19 | 4 | Cold | None | Standard Efficiency | East North Central | East North Central | Midwest | MI, Royal Oak | Electric, 100% Usage | Standard, 100% Usage | Yes | Electric, 100% Usage | 75F | No | 0F | None | Not Applicable | G2601250 | G2601250, G26002908 | None | 318 Rated kWh, 100% Usage | 20 ft^2 | Fiberglass | 30% Leakage, Uninsulated | 2 ft | None | data/cambium/LRMER_MidCase_15_2025start,data/cambium/LRMER_LowRECost_15_2025start,data/cambium/LRMER_95DecarbBy2035_15_2025start,data/cambium/LRMER_LowRECost_25_2025start | kg/MWh,kg/MWh,kg/MWh,kg/MWh | /lib/resources/data/cambium/LRMER_MidCase_15_2025start/RFCMc.csv,/lib/resources/data/cambium/LRMER_LowRECost_15_2025start/RFCMc.csv,/lib/resources/data/cambium/LRMER_95DecarbBy2035_15_2025start/RFCMc.csv,/lib/resources/data/cambium/LRMER_LowRECost_25_2025start/RFCMc.csv | lb/MBtu,lb/MBtu,lb/MBtu,lb/MBtu | 195.9,195.9,195.9,195.9 | 147.3,147.3,147.3,147.3 | 177.8,177.8,177.8,177.8 | LRMER_MidCase_15_2025start,LRMER_LowRECost_15_2025start,LRMER_95DecarbBy2035_15_2025start,LRMER_LowRECost_25_2025start | CO2e,CO2e,CO2e,CO2e | 200.0,200.0,200.0,200.0 | 400%+ | RFCMc | Vented Attic | None | None | None | None | None | Single-Family Detached | Single-Family Detached | Single-Family Detached | 3000-3999 | 2500-3999 | Unheated Basement | None | 3 | 3 | <8 | Brick, Medium/Dark | Concrete | No | Natural Gas | 68F | Yes | 3F | Night +5h | No Exterior Use | Uninsulated | 100% Usage | AC, SEER 13 | 100% Conditioned | Central AC | Yes | None | No | Fuel Furnace, 80% AFUE | Ducted Heating | Natural Gas Fuel Furnace | None | None | None | No | None | None | None | None | 180000-199999 | 140000+ | 150000+ | 7 ACH50 | R-49 | Uninsulated | Uninsulated | Uninsulated | Unfinished, Uninsulated | None | CMU, 6-in Hollow, Uninsulated | Summer = 0.7, Winter = 0.85 | MISO | 100% Incandescent | 100% Usage | 100% Usage | CR04 | None | EF 17.6 | None | None | Gas Grill | None | None | None | None | None | None | Cooling Season, 7 days/wk | Left/Right at 15ft | 5 | West | None | 100% | 85% | G26002908 | In metro area, not/partially in principal city | None | None | No | Hour18 | 103 | EF 15.9, 100% Usage | Wood Shingles | Stochastic | 1 | 1 | 2018 | 31 | 12 | 15 | None | MI | Owner | 1 | Medium | Occupied | <1940 | <1940 | Natural Gas Standard | Natural Gas | Yes | Oakland Co Intl | 42.67 | -83.42 | F15 B15 L15 R15 | Double, Low-E, Non-metal, Air, M-Gain | 67.9925 | 0.070238 |  | 1470.0445 | 1.5186 |  | 55.0974 | 0.056917 |  | 587.9006 | 0.60731 |  | 3311.41 | 3.4208 |  | 208.9597 | 0.21586 |  | 0 | 0 |  | 1477.3713 | 1.5262 |  | 0 | 0 | 0 | 0 | 0 | 264.9362 | 0.27368 |  | 0 | 3321.6675 | 3.4313 |  | 21.9803 | 0.022706 |  | 3078.7116 | 3.1804 |  | 0 | 0 | 0 | 603.1403 | 0.62306 |  | 914.0887 | 0.94427 |  | 0 | 0 | 0 | 0 | 0 | 0 | 1328.7842 | 0 | 57770.7555 | 59.6784 |  | 0 | 8405.2783 | 8.6828 |  | 0 | 0 | 0 | 0 |  | 0 | 0 | 0 | 0 | 0 | 82888.4115 | 82888.4115 | 85.6254 |  | 15383.3005 | 15383.3005 | 0 | 67505.1111 | 0 | 2800.4693 | 0 | 15389.76 | 0 | 6217.6247 | 0 | 15389.76 | 0 | 5908.594 | 0 | 15389.76 | 0 | 6487.3389 | 0 | 15389.76 | 0 | 18190.2293 | 21607.3847 | 21298.354 | 21877.0988
334616 | 0 | 242.131 | TRUE | 885 | Non-CBSA East North Central | 5A | 5A | Hour20 | 2 | Cold | None | Standard Efficiency | East North Central | East North Central | Midwest | In another census Place | None | None | None | Electric, 80% Usage | 72F | Yes | 2F | Night Setback +2h | Not Applicable | G2601590 | G2601590, G26002300 | None | None | 20 ft^2 | Fiberglass | 20% Leakage, R-4 | 2 ft | None | data/cambium/LRMER_MidCase_15_2025start,data/cambium/LRMER_LowRECost_15_2025start,data/cambium/LRMER_95DecarbBy2035_15_2025start,data/cambium/LRMER_LowRECost_25_2025start | kg/MWh,kg/MWh,kg/MWh,kg/MWh | /lib/resources/data/cambium/LRMER_MidCase_15_2025start/RFCMc.csv,/lib/resources/data/cambium/LRMER_LowRECost_15_2025start/RFCMc.csv,/lib/resources/data/cambium/LRMER_95DecarbBy2035_15_2025start/RFCMc.csv,/lib/resources/data/cambium/LRMER_LowRECost_25_2025start/RFCMc.csv | lb/MBtu,lb/MBtu,lb/MBtu,lb/MBtu | 195.9,195.9,195.9,195.9 | 147.3,147.3,147.3,147.3 | 177.8,177.8,177.8,177.8 | LRMER_MidCase_15_2025start,LRMER_LowRECost_15_2025start,LRMER_95DecarbBy2035_15_2025start,LRMER_LowRECost_25_2025start | CO2e,CO2e,CO2e,CO2e | 200.0,200.0,200.0,200.0 | 0-100% | RFCMc | Vented Attic | None | None | None | None | None | Mobile Home | Mobile Home | Mobile Home | 750-999 | 0-1499 | Ambient | None | 1 | 1 | <8 | Wood, Medium/Dark | Wood Frame | No | Propane | 68F | Yes | 3F | Day and Night -3h | No Exterior Use | Uninsulated | 50% Usage | None | None | None | Yes | None | No | Fuel Furnace, 80% AFUE | Ducted Heating | Propane Fuel Furnace | None | None | None | No | None | None | None | None | <10000 | <20000 | <20000 | 10 ACH50 | R-13 | Uninsulated | None | None | Unfinished, Uninsulated | None | Wood Stud, R-7 | Summer = 0.7, Winter = 0.85 | PJM | 100% LED | 100% Usage | 100% Usage | CR04 | None | EF 17.6 | None | None | None | None | None | None | None | None | None | Cooling Season, 7 days/wk | Left/Right at 15ft | 5 | Southwest | None | 50% | 94% | G26002300 | In metro area, not/partially in principal city | None | None | No | Hour8 | 104 | EF 15.9, 100% Usage | Metal, Dark | Stochastic | 1 | 1 | 2018 | 31 | 12 | 15 | None | MI | Owner | 1 | Low | Occupied | 1970s | 1960-79 | Propane Standard | Propane | Yes | Southwest Michigan | 42.13 | -86.42 | F9 B9 L9 R9 | Double, Clear, Non-metal, Air, Exterior Clear Storm | 67.9925 | 0.26198 |  | 0 | 0 |  | 0 | 0 |  | 0 | 0 |  | 0 | 0 |  | 0 | 0 |  | 0 | 0 |  | 436.969 | 1.6837 |  | 0 | 0 | 0 | 0 | 0 | 24.0318 | 0.092597 |  | 0 | 304.7939 | 1.1744 |  | 16.412 | 0.063237 |  | 1361.6082 | 5.2464 |  | 0 | 0 | 0 | 482.6881 | 1.8598 |  | 914.0887 | 3.5221 |  | 0 | 0 | 0 | 0 | 0 | 0 | 0 | 0 | 0 | 0 |  | 0 | 0 | 0 |  | 0 | 0 | 0 | 0 |  | 0 | 0 | 17275.3673 | 4377.0164 | 0 | 25260.9678 | 25260.9678 | 97.3332 |  | 3608.5841 | 3608.5841 | 0 | 0 | 21652.3837 | 646.0847 | 0 | 0 | 5958.4098 | 1464.9909 | 0 | 0 | 5958.4098 | 1370.2957 | 0 | 0 | 5958.4098 | 1528.7197 | 0 | 0 | 5958.4098 | 6604.4945 | 7423.4006 | 7328.7055 | 7487.1295
334666 | 0 | 242.131 | TRUE | 3301 | Non-CBSA East North Central | 5A | 5A | Hour23 | 3 | Cold | None | Standard Efficiency | East North Central | East North Central | Midwest | Not in a census Place | Gas, 100% Usage | EnergyStar, 100% Usage | Yes | Electric, 100% Usage | 70F | No | 0F | None | Not Applicable | G2600170 | G2600170, G26001400 | None | 318 Rated kWh, 100% Usage | 20 ft^2 | Fiberglass | 20% Leakage, Uninsulated | 2 ft | None | data/cambium/LRMER_MidCase_15_2025start,data/cambium/LRMER_LowRECost_15_2025start,data/cambium/LRMER_95DecarbBy2035_15_2025start,data/cambium/LRMER_LowRECost_25_2025start | kg/MWh,kg/MWh,kg/MWh,kg/MWh | /lib/resources/data/cambium/LRMER_MidCase_15_2025start/RFCMc.csv,/lib/resources/data/cambium/LRMER_LowRECost_15_2025start/RFCMc.csv,/lib/resources/data/cambium/LRMER_95DecarbBy2035_15_2025start/RFCMc.csv,/lib/resources/data/cambium/LRMER_LowRECost_25_2025start/RFCMc.csv | lb/MBtu,lb/MBtu,lb/MBtu,lb/MBtu | 195.9,195.9,195.9,195.9 | 147.3,147.3,147.3,147.3 | 177.8,177.8,177.8,177.8 | LRMER_MidCase_15_2025start,LRMER_LowRECost_15_2025start,LRMER_95DecarbBy2035_15_2025start,LRMER_LowRECost_25_2025start | CO2e,CO2e,CO2e,CO2e | 200.0,200.0,200.0,200.0 | 300-400% | RFCMc | Vented Attic | None | None | None | None | None | Single-Family Detached | Single-Family Detached | Single-Family Detached | 3000-3999 | 2500-3999 | Unheated Basement | None | 2 | 2 | <8 | None | Brick | No | Natural Gas | 65F | Yes | 3F | Night +5h | No Exterior Use | Uninsulated | 100% Usage | Room AC, EER 9.8 | 20% Conditioned | Room AC | Yes | None | No | Fuel Furnace, 76% AFUE | Ducted Heating | Natural Gas Fuel Furnace | None | None | None | No | None | None | None | None | 50000-59999 | 40000-59999 | 40000-59999 | 30 ACH50 | R-13 | Uninsulated | Uninsulated | Uninsulated | Unfinished, Uninsulated | None | Brick, 12-in, 3-wythe, Uninsulated | Summer = 0.7, Winter = 0.85 | MISO | 100% Incandescent | 100% Usage | 100% Usage | CR04 | None | None | EF 12, National Average | None | None | None | None | None | None | None | Typical Efficiency | Cooling Season, 7 days/wk | Left/Right at 15ft | 2 | West | None | 100% | 85% | G26001400 | In metro area, not/partially in principal city | None | None | No | Hour16 | 103 | EF 10.5, 100% Usage | Composition Shingles | Stochastic | 1 | 1 | 2018 | 31 | 12 | 15 | None | MI | Owner | 1 | Medium | Occupied | 1950s | 1940-59 | Natural Gas Standard | Natural Gas | Yes | Mbs Intl | 43.53 | -84.08 | F9 B9 L9 R9 | Double, Clear, Non-metal, Air | 67.9925 | 0.070238 |  | 35.7547 | 0.036935 |  | 23.4457 | 0.02422 |  | 0 | 0 |  | 1031.3171 | 1.0654 |  | 97.5927 | 0.10082 |  | 319.7405 | 0.3303 |  | 2280.9721 | 2.3563 |  | 0 | 0 | 0 | 0 | 0 | 264.9362 | 0.27368 |  | 0 | 3321.6675 | 3.4313 |  | 21.9803 | 0.022706 |  | 2321.4159 | 2.3981 |  | 0 | 0 | 0 | 405.6104 | 0.419 |  | 727.1093 | 0.75112 |  | 435.5036 | 0 | 0 | 0 | 475.0682 | 0 | 0 | 0 | 94803.2159 | 97.9336 |  | 0 | 4299.6457 | 4.4416 |  | 0 | 0 | 0 | 0 |  | 0 | 0 | 0 | 0 | 0 | 110933.2614 | 110933.2614 | 114.5963 |  | 11355.0386 | 11355.0386 | 0 | 99578.2228 | 0 | 2052.9305 | 0 | 22701.747 | 0 | 4601.3453 | 0 | 22701.747 | 0 | 4320.7023 | 0 | 22701.747 | 0 | 4826.3453 | 0 | 22701.747 | 0 | 24754.6775 | 27303.0923 | 27022.4493 | 27528.0923
334689 | 0 | 242.131 | TRUE | 3301 | CBSA Detroit-Warren-Dearborn, MI | 5A | 5A | Hour20 | 3 | Cold | None | Standard Efficiency | East North Central | East North Central | Midwest | MI, Rochester Hills | Electric, 100% Usage | EnergyStar, 100% Usage | Yes | Electric, 100% Usage | 78F | No | 0F | None | Not Applicable | G2601250 | G2601250, G26002903 | None | 318 Rated kWh, 100% Usage | 20 ft^2 | Fiberglass | 30% Leakage, Uninsulated | 2 ft | None | data/cambium/LRMER_MidCase_15_2025start,data/cambium/LRMER_LowRECost_15_2025start,data/cambium/LRMER_95DecarbBy2035_15_2025start,data/cambium/LRMER_LowRECost_25_2025start | kg/MWh,kg/MWh,kg/MWh,kg/MWh | /lib/resources/data/cambium/LRMER_MidCase_15_2025start/RFCMc.csv,/lib/resources/data/cambium/LRMER_LowRECost_15_2025start/RFCMc.csv,/lib/resources/data/cambium/LRMER_95DecarbBy2035_15_2025start/RFCMc.csv,/lib/resources/data/cambium/LRMER_LowRECost_25_2025start/RFCMc.csv | lb/MBtu,lb/MBtu,lb/MBtu,lb/MBtu | 195.9,195.9,195.9,195.9 | 147.3,147.3,147.3,147.3 | 177.8,177.8,177.8,177.8 | LRMER_MidCase_15_2025start,LRMER_LowRECost_15_2025start,LRMER_95DecarbBy2035_15_2025start,LRMER_LowRECost_25_2025start | CO2e,CO2e,CO2e,CO2e | 200.0,200.0,200.0,200.0 | 400%+ | RFCMc | Vented Attic | None | None | None | None | None | Single-Family Detached | Single-Family Detached | Single-Family Detached | 3000-3999 | 2500-3999 | Unheated Basement | 2 Car | 2 | 2 | <8 | Vinyl, Light | Brick | No | Natural Gas | 68F | Yes | 3F | Night +5h | No Exterior Use | Uninsulated | 100% Usage | AC, SEER 13 | 60% Conditioned | Central AC | Yes | None | No | Fuel Furnace, 76% AFUE | Ducted Heating | Natural Gas Fuel Furnace | None | None | None | No | None | None | None | None | 200000+ | 140000+ | 150000+ | 10 ACH50 | R-38 | Uninsulated | Uninsulated | Uninsulated | Unfinished, Uninsulated | None | Brick, 12-in, 3-wythe, Uninsulated | Summer = 0.7, Winter = 0.85 | MISO | 100% Incandescent | 100% Usage | 100% Usage | CR04 | None | None | None | None | Gas Grill | None | None | None | None | None | None | Cooling Season, 7 days/wk | Left/Right at 15ft | 4 | North | None | 100% | 85% | G26002903 | In metro area, not/partially in principal city | None | None | No | Hour17 | 103 | EF 17.6, 100% Usage | Composition Shingles | Stochastic | 1 | 1 | 2018 | 31 | 12 | 15 | None | MI | Owner | 1 | Medium | Occupied | 1960s | 1960-79 | Electric Standard | Electricity | Yes | Oakland Co Intl | 42.67 | -83.42 | F12 B12 L12 R12 | Triple, Low-E, Non-metal, Air, L-Gain | 67.9925 | 0.070238 |  | 648.8593 | 0.67028 |  | 37.8062 | 0.039055 |  | 18.4635 | 0.019073 |  | 753.4857 | 0.77837 |  | 171.7396 | 0.17741 |  | 0 | 0 |  | 1458.0286 | 1.5062 |  | 0 | 0 | 0 | 0 | 4474.316 | 264.9362 | 0.27368 |  | 99.9372 | 3321.6675 | 3.4313 |  | 21.9803 | 0.022706 |  | 2826.3774 | 2.9197 |  | 0 | 0 | 0 | 537.1993 | 0.55494 |  | 434.0383 | 0.44837 |  | 0 | 0 | 0 | 0 | 0 | 0 | 1205.1082 | 0 | 60033.2641 | 62.0156 |  | 0 | 0 | 0 |  | 0 | 0 | 0 | 0 |  | 0 | 0 | 0 | 0 | 0 | 76375.4931 | 76375.4931 | 78.8974 |  | 15137.1208 | 15137.1208 | 0 | 61238.3724 | 0 | 2699.9682 | 0 | 13961.0982 | 0 | 6085.6102 | 0 | 13961.0982 | 0 | 5723.8767 | 0 | 13961.0982 | 0 | 6380.6362 | 0 | 13961.0982 | 0 | 16661.0665 | 20046.7085 | 19684.9749 | 20341.7345
334694 | 0 | 242.131 | TRUE | 1690 | Non-CBSA East North Central | 6A | 6A | Hour4 | 3 | Cold | None | Standard Efficiency | East North Central | East North Central | Midwest | Not in a census Place | Electric, 100% Usage | EnergyStar, 100% Usage | Yes | Gas, 100% Usage | 72F | No | 0F | None | Not Applicable | G2601070 | G2601070, G26001100 | None | None | 20 ft^2 | Fiberglass | None | 2 ft | None | data/cambium/LRMER_MidCase_15_2025start,data/cambium/LRMER_LowRECost_15_2025start,data/cambium/LRMER_95DecarbBy2035_15_2025start,data/cambium/LRMER_LowRECost_25_2025start | kg/MWh,kg/MWh,kg/MWh,kg/MWh | /lib/resources/data/cambium/LRMER_MidCase_15_2025start/RFCMc.csv,/lib/resources/data/cambium/LRMER_LowRECost_15_2025start/RFCMc.csv,/lib/resources/data/cambium/LRMER_95DecarbBy2035_15_2025start/RFCMc.csv,/lib/resources/data/cambium/LRMER_LowRECost_25_2025start/RFCMc.csv | lb/MBtu,lb/MBtu,lb/MBtu,lb/MBtu | 195.9,195.9,195.9,195.9 | 147.3,147.3,147.3,147.3 | 177.8,177.8,177.8,177.8 | LRMER_MidCase_15_2025start,LRMER_LowRECost_15_2025start,LRMER_95DecarbBy2035_15_2025start,LRMER_LowRECost_25_2025start | CO2e,CO2e,CO2e,CO2e | 200.0,200.0,200.0,200.0 | 100-150% | RFCMc | Vented Attic | None | None | None | None | None | Mobile Home | Mobile Home | Mobile Home | 1500-1999 | 1500-2499 | Ambient | None | 1 | 1 | <8 | Wood, Medium/Dark | Wood Frame | No | Natural Gas | 70F | No | 0F | None | No Exterior Use | Uninsulated | 100% Usage | Room AC, EER 10.7 | 80% Conditioned | Room AC | No | None | No | Fuel Boiler, 80% AFUE | Non-Ducted Heating | Natural Gas Fuel Boiler | None | None | None | No | None | None | None | None | 10000-14999 | <20000 | <20000 | 6 ACH50 | R-30 | Ceiling R-30 | None | None | Unfinished, Uninsulated | None | Wood Stud, R-11 | Summer = 0.7, Winter = 0.85 | MISO | 100% Incandescent | 100% Usage | 100% Usage | CR04 | None | None | EF 12, National Average | None | None | None | None | None | None | None | None | Cooling Season, 7 days/wk | Left/Right at 15ft | 1 | South | None | 100% | 94% | G26001100 | Not/partially in metro area | None | None | No | Hour16 | 103 | EF 10.5, 100% Usage | Metal, Dark | Stochastic | 1 | 1 | 2018 | 31 | 12 | 15 | None | MI | Renter | 1 | Medium | Occupied | 2000s | 2000-09 | Natural Gas Standard | Natural Gas | Yes | Roben Hood | 43.72 | -85.5 | F15 B15 L15 R15 | Double, Low-E, Non-metal, Air, M-Gain | 40.7369 | 0.082197 |  | 275.7799 | 0.55646 |  | 16.1189 | 0.032524 |  | 0 | 0 |  | 1059.1588 | 2.1371 |  | 0 | 0 |  | 319.7405 | 0.64516 |  | 123.0898 | 0.24836 |  | 0 | 0 | 0 | 0 | 0 | 184.6348 | 0.37255 |  | 0 | 1938.9582 | 3.9123 |  | 21.9803 | 0.044351 |  | 1833.7457 | 3.7 |  | 0 | 0 | 0 | 23.1526 | 0.046716 |  | 727.1093 | 1.4671 |  | 0 | 0 | 0 | 0 | 0 | 0 | 0 | 0 | 15639.7377 | 31.5571 |  | 0 | 2794.7257 | 5.6391 |  | 0 | 0 | 679.6318 | 1.3713 |  | 0 | 0 | 0 | 0 | 0 | 25678.301 | 25678.301 | 51.8124 |  | 6564.2058 | 6564.2058 | 0 | 19114.3883 | 0 | 1178.125 | 0 | 4357.6528 | 0 | 2640.4392 | 0 | 4357.6528 | 0 | 2500.6602 | 0 | 4357.6528 | 0 | 2762.2555 | 0 | 4357.6528 | 0 | 5535.7778 | 6998.092 | 6858.313 | 7119.9083
334717 | 0 | 242.131 | TRUE | 866 | CBSA Detroit-Warren-Dearborn, MI | 5A | 5A | Hour1 | 2 | Cold | None | Standard Efficiency, No usage | East North Central | East North Central | Midwest | MI, Detroit | Electric, 100% Usage | Standard, 100% Usage | Yes | Gas, 100% Usage | 67F | No | 0F | None | Not Applicable | G2601630 | G2601630, G26003209 | None | 290 Rated kWh, 100% Usage | 20 ft^2 | Fiberglass | None | 2 ft | None | data/cambium/LRMER_MidCase_15_2025start,data/cambium/LRMER_LowRECost_15_2025start,data/cambium/LRMER_95DecarbBy2035_15_2025start,data/cambium/LRMER_LowRECost_25_2025start | kg/MWh,kg/MWh,kg/MWh,kg/MWh | /lib/resources/data/cambium/LRMER_MidCase_15_2025start/RFCMc.csv,/lib/resources/data/cambium/LRMER_LowRECost_15_2025start/RFCMc.csv,/lib/resources/data/cambium/LRMER_95DecarbBy2035_15_2025start/RFCMc.csv,/lib/resources/data/cambium/LRMER_LowRECost_25_2025start/RFCMc.csv | lb/MBtu,lb/MBtu,lb/MBtu,lb/MBtu | 195.9,195.9,195.9,195.9 | 147.3,147.3,147.3,147.3 | 177.8,177.8,177.8,177.8 | LRMER_MidCase_15_2025start,LRMER_LowRECost_15_2025start,LRMER_95DecarbBy2035_15_2025start,LRMER_LowRECost_25_2025start | CO2e,CO2e,CO2e,CO2e | 200.0,200.0,200.0,200.0 | 0-100% | RFCMc | Vented Attic | None | Left | None | None | 12 | Single-Family Attached | Single-Family Attached | Single-Family Attached | 750-999 | 0-1499 | Heated Basement | None | 2 | 2 | <8 | None | Brick | No | Natural Gas | 55F | No | 0F | None | No Exterior Use | Uninsulated | 100% Usage | Room AC, EER 9.8 | 100% Conditioned | Room AC | No | None | No | Fuel Boiler, 80% AFUE | Non-Ducted Heating | Natural Gas Fuel Boiler | None | None | None | No | None | None | None | None | 10000-14999 | <20000 | <20000 | 20 ACH50 | R-30 | Uninsulated | Uninsulated | Uninsulated | Unfinished, Uninsulated | None | Brick, 12-in, 3-wythe, Uninsulated | Summer = 0.7, Winter = 0.85 | MISO | 100% Incandescent | 100% Usage | 100% Usage | CR04 | None | None | None | None | None | None | None | None | None | None | None | Cooling Season, 7 days/wk | 4 | 2 | East | None | 100% | 104% | G26003209 | In metro area, principal city | None | None | No | Hour12 | 103 | EF 17.6, 100% Usage | Composition Shingles | Stochastic | 1 | 1 | 2018 | 31 | 12 | 15 | None | MI | Renter | 1 | Medium | Vacant | <1940 | <1940 | Natural Gas Standard | Natural Gas | Yes | Detroit Metropolita | 42.22 | -83.35 | F18 B18 L18 R18 | Single, Clear, Non-metal | 0 | 0 |  | 0 | 0 |  | 0 | 0 |  | 0 | 0 |  | 2500.7754 | 9.8472 |  | 0 | 0 |  | 0 | 0 |  | 69.1648 | 0.27235 |  | 0 | 0 | 0 | 0 | 0 | 0 | 0 |  | 0 | 0 | 0 |  | 16.412 | 0.064625 |  | 0 | 0 |  | 0 | 0 | 0 | 0 | 0 |  | 434.0383 | 1.7091 |  | 0 | 0 | 0 | 0 | 0 | 0 | 0 | 0 | 14852.2557 | 58.4829 |  | 0 | 1698.0538 | 6.6863 |  | 0 | 0 | 0 | 0 |  | 0 | 0 | 0 | 0 | 0 | 19570.6999 | 19570.6999 | 77.0625 |  | 3020.3904 | 3020.3904 | 0 | 16550.3095 | 0 | 565.3226 | 0 | 3773.1083 | 0 | 1224.5198 | 0 | 3773.1083 | 0 | 1199.6638 | 0 | 3773.1083 | 0 | 1251.6736 | 0 | 3773.1083 | 0 | 4338.4309 | 4997.6281 | 4972.7722 | 5024.782
334782 | 0 | 242.131 | TRUE | 853 | Non-CBSA East North Central | 5A | 5A | Hour1 | 2 | Cold | None | Standard Efficiency | East North Central | East North Central | Midwest | In another census Place | Electric, 120% Usage | Standard, 120% Usage | Yes | Gas, 120% Usage | 68F | No | 0F | None | Double-Loaded Interior | G2601210 | G2601210, G26000700 | None | 290 Rated kWh, 120% Usage | 20 ft^2 | Fiberglass | 10% Leakage, R-6 | 2 ft | None | data/cambium/LRMER_MidCase_15_2025start,data/cambium/LRMER_LowRECost_15_2025start,data/cambium/LRMER_95DecarbBy2035_15_2025start,data/cambium/LRMER_LowRECost_25_2025start | kg/MWh,kg/MWh,kg/MWh,kg/MWh | /lib/resources/data/cambium/LRMER_MidCase_15_2025start/RFCMc.csv,/lib/resources/data/cambium/LRMER_LowRECost_15_2025start/RFCMc.csv,/lib/resources/data/cambium/LRMER_95DecarbBy2035_15_2025start/RFCMc.csv,/lib/resources/data/cambium/LRMER_LowRECost_25_2025start/RFCMc.csv | lb/MBtu,lb/MBtu,lb/MBtu,lb/MBtu | 195.9,195.9,195.9,195.9 | 147.3,147.3,147.3,147.3 | 177.8,177.8,177.8,177.8 | LRMER_MidCase_15_2025start,LRMER_LowRECost_15_2025start,LRMER_95DecarbBy2035_15_2025start,LRMER_LowRECost_25_2025start | CO2e,CO2e,CO2e,CO2e | 200.0,200.0,200.0,200.0 | 0-100% | RFCMc | None | Left | None | Top | 4 | None | 3 or 4 Unit | Multifamily with 2-4 Units | Multi-Family with 2 - 4 Units | 750-999 | 0-1499 | Unheated Basement | None | 2 | 2 | <8 | Vinyl, Light | Brick | No | Natural Gas | 75F | Yes | 12F | Night -2h | No Exterior Use | Uninsulated | 200% Usage | AC, SEER 15 | 100% Conditioned | Central AC | Yes | None | No | Fuel Furnace, 92.5% AFUE | Ducted Heating | Natural Gas Fuel Furnace | None | None | None | No | None | None | None | None | <10000 | <20000 | <20000 | 7 ACH50 | None | Ceiling R-19 | Uninsulated | Uninsulated | Finished, R-13 | None | Brick, 12-in, 3-wythe, R-11 | Summer = 0.7, Winter = 0.85 | MISO | 100% CFL | 100% Usage | 100% Usage | CR04 | None | None | None | None | None | None | None | None | None | None | None | Cooling Season, 7 days/wk | 7 | 1 | Northwest | None | 200% | 96% | G26000700 | In metro area, not/partially in principal city | None | None | None | Hour17 | 103 | EF 15.9, 100% Usage | Composition Shingles | Stochastic | 1 | 1 | 2018 | 31 | 12 | 15 | None | MI | Renter | 1 | High | Occupied | 2000s | 2000-09 | Natural Gas Standard | Natural Gas | Yes | Muskegon | 43.17 | -86.24 | F9 B9 L9 R9 | Double, Clear, Metal, Air | 54.5112 | 0.21792 |  | 662.9268 | 2.6502 |  | 24.911 | 0.099586 |  | 263.764 | 1.0544 |  | 1120.1176 | 4.4778 |  | 72.3886 | 0.28938 |  | 0 | 0 |  | 67.1133 | 0.2683 |  | 0 | 0 | 0 | 0 | 0 | 35.7547 | 0.14293 |  | 0 | 390.3707 | 1.5606 |  | 16.412 | 0.065609 |  | 2656.3962 | 10.6194 |  | 0 | 0 | 0 | 28.4279 | 0.11364 |  | 480.0504 | 1.9191 |  | 0 | 0 | 0 | 0 | 0 | 0 | 0 | 0 | 6727.7395 | 26.8952 |  | 0 | 4712.2897 | 18.8381 |  | 0 | 0 | 833.7872 | 3.3332 |  | 0 | 0 | 0 | 0 | 0 | 18146.3745 | 18146.3745 | 72.543 |  | 5872.5581 | 5872.5581 | 0 | 12273.8164 | 0 | 1064.4361 | 0 | 2798.2023 | 0 | 2395.4785 | 0 | 2798.2023 | 0 | 2260.6286 | 0 | 2798.2023 | 0 | 2485.0022 | 0 | 2798.2023 | 0 | 3862.6384 | 5193.6807 | 5058.8309 | 5283.2044
334792 | 0 | 242.131 | TRUE | 1690 | CBSA Detroit-Warren-Dearborn, MI | 5A | 5A | Hour7 | 4 | Cold | None | Standard Efficiency | East North Central | East North Central | Midwest | Not in a census Place | None | None | None | Electric, 100% Usage | 68F | No | 0F | None | Not Applicable | G2600870 | G2600870, G26001701 | None | None | 20 ft^2 | Fiberglass | None | 2 ft | None | data/cambium/LRMER_MidCase_15_2025start,data/cambium/LRMER_LowRECost_15_2025start,data/cambium/LRMER_95DecarbBy2035_15_2025start,data/cambium/LRMER_LowRECost_25_2025start | kg/MWh,kg/MWh,kg/MWh,kg/MWh | /lib/resources/data/cambium/LRMER_MidCase_15_2025start/RFCMc.csv,/lib/resources/data/cambium/LRMER_LowRECost_15_2025start/RFCMc.csv,/lib/resources/data/cambium/LRMER_95DecarbBy2035_15_2025start/RFCMc.csv,/lib/resources/data/cambium/LRMER_LowRECost_25_2025start/RFCMc.csv | lb/MBtu,lb/MBtu,lb/MBtu,lb/MBtu | 195.9,195.9,195.9,195.9 | 147.3,147.3,147.3,147.3 | 177.8,177.8,177.8,177.8 | LRMER_MidCase_15_2025start,LRMER_LowRECost_15_2025start,LRMER_95DecarbBy2035_15_2025start,LRMER_LowRECost_25_2025start | CO2e,CO2e,CO2e,CO2e | 200.0,200.0,200.0,200.0 | 400%+ | RFCMc | Vented Attic | None | None | None | None | None | Single-Family Detached | Single-Family Detached | Single-Family Detached | 1500-1999 | 1500-2499 | Vented Crawlspace | 1 Car | 2 | 2 | <8 | None | Brick | No | Natural Gas | 76F | No | 0F | None | No Exterior Use | Uninsulated | 100% Usage | Room AC, EER 8.5 | 60% Conditioned | Room AC | No | None | No | Fuel Wall/Floor Furnace, 68% AFUE | Non-Ducted Heating | Natural Gas Fuel Wall/Floor Furnace | None | None | None | No | None | None | None | None | 200000+ | 140000+ | 150000+ | 15 ACH50 | R-19 | Uninsulated | Uninsulated | Uninsulated | Unfinished, Uninsulated | None | Brick, 12-in, 3-wythe, Uninsulated | Summer = 0.7, Winter = 0.85 | MISO | 100% Incandescent | 100% Usage | 100% Usage | CR04 | None | EF 6.7 | EF 12, National Average | None | None | None | None | None | None | None | None | Cooling Season, 7 days/wk | Left/Right at 15ft | 4 | Northwest | None | 100% | 85% | G26001701 | In metro area, not/partially in principal city | None | None | No | Hour17 | 103 | EF 10.5, 100% Usage | Composition Shingles | Stochastic | 1 | 1 | 2018 | 31 | 12 | 15 | None | MI | Owner | 1 | Medium | Occupied | 1960s | 1960-79 | Natural Gas Standard | Natural Gas | Yes | Oakland Co Intl | 42.67 | -83.42 | F15 B15 L15 R15 | Double, Clear, Non-metal, Air | 67.9925 | 0.13719 |  | 0 | 0 |  | 0 | 0 |  | 0 | 0 |  | 2255.1819 | 4.5504 |  | 0 | 0 |  | 319.7405 | 0.64516 |  | 0 | 0 |  | 0 | 0 | 0 | 0 | 0 | 184.6348 | 0.37255 |  | 99.9372 | 1938.9582 | 3.9123 |  | 21.9803 | 0.044351 |  | 2415.4918 | 4.8739 |  | 0 | 0 | 0 | 537.1993 | 1.0839 |  | 2082.8561 | 4.2027 |  | 0 | 0 | 0 | 0 | 0 | 0 | 0 | 0 | 53671.8635 | 108.2965 |  | 0 | 6440.2368 | 12.9948 |  | 0 | 0 | 0 | 0 |  | 0 | 0 | 0 | 0 | 0 | 70036.0728 | 70036.0728 | 141.3154 |  | 9923.9726 | 9923.9726 | 0 | 60112.1002 | 0 | 1808.3571 | 0 | 13704.325 | 0 | 4031.1507 | 0 | 13704.325 | 0 | 3825.6035 | 0 | 13704.325 | 0 | 4202.5029 | 0 | 13704.325 | 0 | 15512.6822 | 17735.4757 | 17529.9285 | 17906.828
334826 | 0 | 242.131 | TRUE | 617 | Non-CBSA East North Central | 5A | 5A | Hour6 | 1 | Cold | None | Standard Efficiency | East North Central | East North Central | Midwest | Not in a census Place | Electric, 80% Usage | EnergyStar, 80% Usage | Yes | Electric, 80% Usage | 68F | No | 0F | None | Double-Loaded Interior | G2600230 | G2600230, G26002200 | None | 318 Rated kWh, 80% Usage | 20 ft^2 | Fiberglass | 20% Leakage, Uninsulated | 2 ft | None | data/cambium/LRMER_MidCase_15_2025start,data/cambium/LRMER_LowRECost_15_2025start,data/cambium/LRMER_95DecarbBy2035_15_2025start,data/cambium/LRMER_LowRECost_25_2025start | kg/MWh,kg/MWh,kg/MWh,kg/MWh | /lib/resources/data/cambium/LRMER_MidCase_15_2025start/RFCMc.csv,/lib/resources/data/cambium/LRMER_LowRECost_15_2025start/RFCMc.csv,/lib/resources/data/cambium/LRMER_95DecarbBy2035_15_2025start/RFCMc.csv,/lib/resources/data/cambium/LRMER_LowRECost_25_2025start/RFCMc.csv | lb/MBtu,lb/MBtu,lb/MBtu,lb/MBtu | 195.9,195.9,195.9,195.9 | 147.3,147.3,147.3,147.3 | 177.8,177.8,177.8,177.8 | LRMER_MidCase_15_2025start,LRMER_LowRECost_15_2025start,LRMER_95DecarbBy2035_15_2025start,LRMER_LowRECost_25_2025start | CO2e,CO2e,CO2e,CO2e | 200.0,200.0,200.0,200.0 | 100-150% | RFCMc | None | Right | None | Bottom | 12 | None | 10 to 19 Unit | Multifamily with 5+ units, 1-3 stories | Multi-Family with 5+ Units | 500-749 | 0-1499 | Unheated Basement | None | 2 | 2 | <8 | None | Brick | No | Natural Gas | 68F | No | 0F | None | No Exterior Use | Uninsulated | 50% Usage | None | None | None | Yes | Heating Only | No | Shared Heating | Ducted Heating | Natural Gas Shared Heating | None | None | Boiler Baseboards Heating Only, Natural Gas | No | None | None | None | None | 10000-14999 | <20000 | <20000 | 15 ACH50 | None | Uninsulated | Uninsulated | Uninsulated | Finished, R-49 | None | Brick, 12-in, 3-wythe, Uninsulated | Summer = 0.7, Winter = 0.85 | MISO | 100% CFL | 100% Usage | 100% Usage | CR04 | None | None | None | None | None | None | None | None | None | None | None | Cooling Season, 7 days/wk | 27 | 1 | East | None | 50% | 89% | G26002200 | Not/partially in metro area | None | None | None | Hour9 | 103 | EF 17.6, 100% Usage | Asphalt Shingles, Medium | Stochastic | 1 | 1 | 2018 | 31 | 12 | 15 | None | MI | Renter | 1 | Low | Occupied | <1940 | <1940 | Natural Gas Standard | Natural Gas | No | Branch Co Mem | 41.93 | -85.05 | F12 B12 L12 R12 | Double, Clear, Non-metal, Air | 67.9925 | 0.37578 |  | 231.8192 | 1.2812 |  | 13.4813 | 0.074508 |  | 0 | 0 |  | 0 | 0 |  | 51.5805 | 0.28507 |  | 0 | 0 |  | 152.397 | 0.84226 |  | 0 | 0 | 0 | 0 | 0 | 32.824 | 0.18141 |  | 0 | 325.602 | 1.7995 |  | 16.412 | 0.090705 |  | 575.5916 | 3.1811 |  | 0 | 0 | 0 | 277.5383 | 1.5339 |  | 434.0383 | 2.3988 |  | 0 | 0 | 0 | 0 | 0 | 0 | 0 | 0 | 9899.9407 | 54.7144 |  | 0 | 2334.6041 | 12.9028 |  | 0 | 0 | 0 | 0 |  | 0 | 0 | 0 | 0 | 0 | 14414.1144 | 14414.1144 | 79.6631 |  | 2179.5695 | 2179.5695 | 0 | 12234.2518 | 0 | 390.059 | 0 | 2789.1681 | 0 | 881.3676 | 0 | 2789.1681 | 0 | 826.5628 | 0 | 2789.1681 | 0 | 925.7063 | 0 | 2789.1681 | 0 | 3179.2271 | 3670.5357 | 3615.7308 | 3714.8743
334859 | 0 | 242.131 | TRUE | 1690 | Non-CBSA East North Central | 6A | 6A | Hour2 | 2 | Cold | None | None | East North Central | East North Central | Midwest | In another census Place | Electric, 100% Usage | EnergyStar, 100% Usage | Yes | Electric, 100% Usage | 76F | No | 0F | None | Not Applicable | G2600470 | G2600470, G26000400 | None | None | 20 ft^2 | Fiberglass | 30% Leakage, Uninsulated | 2 ft | None | data/cambium/LRMER_MidCase_15_2025start,data/cambium/LRMER_LowRECost_15_2025start,data/cambium/LRMER_95DecarbBy2035_15_2025start,data/cambium/LRMER_LowRECost_25_2025start | kg/MWh,kg/MWh,kg/MWh,kg/MWh | /lib/resources/data/cambium/LRMER_MidCase_15_2025start/RFCMc.csv,/lib/resources/data/cambium/LRMER_LowRECost_15_2025start/RFCMc.csv,/lib/resources/data/cambium/LRMER_95DecarbBy2035_15_2025start/RFCMc.csv,/lib/resources/data/cambium/LRMER_LowRECost_25_2025start/RFCMc.csv | lb/MBtu,lb/MBtu,lb/MBtu,lb/MBtu | 195.9,195.9,195.9,195.9 | 147.3,147.3,147.3,147.3 | 177.8,177.8,177.8,177.8 | LRMER_MidCase_15_2025start,LRMER_LowRECost_15_2025start,LRMER_95DecarbBy2035_15_2025start,LRMER_LowRECost_25_2025start | CO2e,CO2e,CO2e,CO2e | 200.0,200.0,200.0,200.0 | 400%+ | RFCMc | Vented Attic | None | None | None | None | None | Single-Family Detached | Single-Family Detached | Single-Family Detached | 1500-1999 | 1500-2499 | Vented Crawlspace | 2 Car | 1 | 1 | <8 | Vinyl, Light | Brick | No | Propane | 65F | Yes | 3F | Day and Night -5h | No Exterior Use | Uninsulated | 100% Usage | AC, SEER 15 | 100% Conditioned | Central AC | Yes | None | No | Fuel Furnace, 80% AFUE | Ducted Heating | Propane Fuel Furnace | None | None | None | No | None | None | None | None | 70000-79999 | 60000-79999 | 60000-99999 | 20 ACH50 | R-19 | Uninsulated | Uninsulated | Uninsulated | Unfinished, Uninsulated | None | Brick, 12-in, 3-wythe, R-7 | Summer = 0.7, Winter = 0.85 | MISO | 100% Incandescent | 100% Usage | 100% Usage | CR04 | None | None | None | None | None | None | None | None | None | None | None | Cooling Season, 7 days/wk | Left/Right at 15ft | 2 | Northeast | None | 100% | 85% | G26000400 | Not/partially in metro area | None | None | No | Hour19 | 103 | EF 17.6, 100% Usage | Asphalt Shingles, Medium | Stochastic | 1 | 1 | 2018 | 31 | 12 | 15 | None | MI | Owner | 1 | Medium | Occupied | 1970s | 1960-79 | Propane Premium | Propane | Yes | Pellston Rgnl Arpt | 45.57 | -84.8 | F12 B12 L12 R12 | Single, Clear, Non-metal | 0 | 0 |  | 400.042 | 0.80719 |  | 23.4457 | 0.047308 |  | 70.6301 | 0.14251 |  | 919.657 | 1.8556 |  | 0 | 0 |  | 0 | 0 |  | 1152.9416 | 2.3263 |  | 0 | 0 | 0 | 0 | 0 | 184.6348 | 0.37255 |  | 99.9372 | 1938.6651 | 3.9117 |  | 16.412 | 0.033115 |  | 1910.5303 | 3.855 |  | 0 | 0 | 0 | 405.6104 | 0.81842 |  | 434.0383 | 0.87578 |  | 0 | 0 | 0 | 0 | 0 | 0 | 0 | 0 | 0 | 0 |  | 0 | 0 | 0 |  | 0 | 0 | 0 | 0 |  | 0 | 0 | 45467.3389 | 3819.0091 | 0 | 56843.1855 | 56843.1855 | 114.6954 |  | 7556.5445 | 7556.5445 | 0 | 0 | 49286.6411 | 1368.8769 | 0 | 0 | 13562.909 | 3062.2547 | 0 | 0 | 13562.909 | 2878.479 | 0 | 0 | 13562.909 | 3217.8859 | 0 | 0 | 13562.909 | 14931.7859 | 16625.1637 | 16441.388 | 16780.7949
334933 | 0 | 242.131 | TRUE | 1220 | Non-CBSA East North Central | 5A | 5A | Hour5 | 3 | Cold | None | Standard Efficiency | East North Central | East North Central | Midwest | In another census Place | Electric, 120% Usage | EnergyStar, 120% Usage | Yes | Electric, 120% Usage | 75F | Yes | 5F | Night Setback -2h | Not Applicable | G2601210 | G2601210, G26000700 | None | None | 20 ft^2 | Fiberglass | 20% Leakage, R-4 | 2 ft | None | data/cambium/LRMER_MidCase_15_2025start,data/cambium/LRMER_LowRECost_15_2025start,data/cambium/LRMER_95DecarbBy2035_15_2025start,data/cambium/LRMER_LowRECost_25_2025start | kg/MWh,kg/MWh,kg/MWh,kg/MWh | /lib/resources/data/cambium/LRMER_MidCase_15_2025start/RFCMc.csv,/lib/resources/data/cambium/LRMER_LowRECost_15_2025start/RFCMc.csv,/lib/resources/data/cambium/LRMER_95DecarbBy2035_15_2025start/RFCMc.csv,/lib/resources/data/cambium/LRMER_LowRECost_25_2025start/RFCMc.csv | lb/MBtu,lb/MBtu,lb/MBtu,lb/MBtu | 195.9,195.9,195.9,195.9 | 147.3,147.3,147.3,147.3 | 177.8,177.8,177.8,177.8 | LRMER_MidCase_15_2025start,LRMER_LowRECost_15_2025start,LRMER_95DecarbBy2035_15_2025start,LRMER_LowRECost_25_2025start | CO2e,CO2e,CO2e,CO2e | 200.0,200.0,200.0,200.0 | 200-300% | RFCMc | Vented Attic | None | None | None | None | None | Single-Family Detached | Single-Family Detached | Single-Family Detached | 1000-1499 | 0-1499 | Slab | None | 1 | 1 | <8 | Vinyl, Light | Brick | No | Natural Gas | 70F | No | 0F | None | No Exterior Use | Uninsulated | 200% Usage | AC, SEER 15 | 100% Conditioned | Central AC | Yes | None | No | Fuel Furnace, 92.5% AFUE | Ducted Heating | Natural Gas Fuel Furnace | None | None | None | No | None | None | None | None | 45000-49999 | 40000-59999 | 40000-59999 | 15 ACH50 | R-38 | None | None | None | Unfinished, Uninsulated | Uninsulated | Brick, 12-in, 3-wythe, Uninsulated | Summer = 0.7, Winter = 0.85 | MISO | 100% Incandescent | 100% Usage | 100% Usage | CR04 | None | None | EF 12, National Average | None | None | None | None | None | None | None | None | Cooling Season, 7 days/wk | Left/Right at 15ft | 3 | East | None | 200% | 85% | G26000700 | In metro area, not/partially in principal city | None | None | No | Hour20 | 103 | EF 15.9, 100% Usage | Metal, Dark | Stochastic | 1 | 1 | 2018 | 31 | 12 | 15 | None | MI | Renter | 1 | High | Occupied | 1940s | 1940-59 | Natural Gas Standard | Natural Gas | Yes | Muskegon | 43.17 | -86.24 | F18 B18 L18 R18 | Double, Clear, Non-metal, Air | 54.5112 | 0.15236 |  | 629.5167 | 1.7596 |  | 36.6339 | 0.10239 |  | 495.5832 | 1.3852 |  | 1982.3327 | 5.5408 |  | 0 | 0 |  | 319.7405 | 0.8937 |  | 493.8248 | 1.3803 |  | 0 | 0 | 0 | 0 | 0 | 160.896 | 0.44972 |  | 0 | 1535.3993 | 4.2916 |  | 21.9803 | 0.061437 |  | 4086.2899 | 11.4215 |  | 0 | 0 | 0 | 565.6272 | 1.581 |  | 480.0504 | 1.3418 |  | 0 | 0 | 0 | 0 | 0 | 0 | 0 | 0 | 22908.1933 | 64.0303 |  | 0 | 9194.5187 | 25.6994 |  | 0 | 0 | 0 | 0 |  | 0 | 0 | 0 | 0 | 0 | 42965.3911 | 42965.3911 | 120.0918 |  | 10862.6792 | 10862.6792 | 0 | 32102.7119 | 0 | 1985.0032 | 0 | 7318.7469 | 0 | 4415.2486 | 0 | 7318.7469 | 0 | 4179.7212 | 0 | 7318.7469 | 0 | 4612.931 | 0 | 7318.7469 | 0 | 9303.7501 | 11733.9955 | 11498.4681 | 11931.6779
334941 | 0 | 242.131 | TRUE | 617 | CBSA Detroit-Warren-Dearborn, MI | 5A | 5A | Hour21 | 1 | Cold | None | Standard Efficiency | East North Central | East North Central | Midwest | Not in a census Place | Gas, 120% Usage | EnergyStar, 120% Usage | Yes | Electric, 120% Usage | 70F | No | 0F | None | Double-Loaded Interior | G2601250 | G2601250, G26002904 | None | None | 20 ft^2 | Fiberglass | 30% Leakage, R-6 | 2 ft | None | data/cambium/LRMER_MidCase_15_2025start,data/cambium/LRMER_LowRECost_15_2025start,data/cambium/LRMER_95DecarbBy2035_15_2025start,data/cambium/LRMER_LowRECost_25_2025start | kg/MWh,kg/MWh,kg/MWh,kg/MWh | /lib/resources/data/cambium/LRMER_MidCase_15_2025start/RFCMc.csv,/lib/resources/data/cambium/LRMER_LowRECost_15_2025start/RFCMc.csv,/lib/resources/data/cambium/LRMER_95DecarbBy2035_15_2025start/RFCMc.csv,/lib/resources/data/cambium/LRMER_LowRECost_25_2025start/RFCMc.csv | lb/MBtu,lb/MBtu,lb/MBtu,lb/MBtu | 195.9,195.9,195.9,195.9 | 147.3,147.3,147.3,147.3 | 177.8,177.8,177.8,177.8 | LRMER_MidCase_15_2025start,LRMER_LowRECost_15_2025start,LRMER_95DecarbBy2035_15_2025start,LRMER_LowRECost_25_2025start | CO2e,CO2e,CO2e,CO2e | 200.0,200.0,200.0,200.0 | 100-150% | RFCMc | None | Left | None | Bottom | 43 | None | 20 to 49 Unit | Multifamily with 5+ units, 4-7 stories | Multi-Family with 5+ Units | 500-749 | 0-1499 | Unheated Basement | None | 4 | 4+ | <8 | Vinyl, Light | Brick | No | Electricity | 70F | Yes | 12F | Day and Night -5h | No Exterior Use | Uninsulated | 200% Usage | Heat Pump | 100% Conditioned | Heat Pump | Yes | None | No | ASHP, SEER 13, 7.7 HSPF | Ducted Heat Pump | Electricity ASHP | None | None | None | No | None | None | None | None | 30000-34999 | 20000-39999 | 20000-39999 | 15 ACH50 | None | Uninsulated | Uninsulated | Uninsulated | Finished, R-7 | None | Brick, 12-in, 3-wythe, R-11 | Summer = 0.7, Winter = 0.85 | MISO | 100% CFL | 100% Usage | 100% Usage | CR04 | None | None | None | None | None | None | None | None | None | None | None | Cooling Season, 7 days/wk | 27 | 4 | North | None | 200% | 89% | G26002904 | In metro area, not/partially in principal city | None | None | None | Hour19 | 103 | EF 15.9, 100% Usage | Asphalt Shingles, Medium | Stochastic | 1 | 1 | 2018 | 31 | 12 | 15 | None | MI | Renter | 1 | High | Occupied | 2000s | 2000-09 | Other Fuel | Other Fuel | Yes | Oakland Co Intl | 42.67 | -83.42 | F30 B30 L30 R30 | Double, Clear, Non-metal, Air | 67.9925 | 0.37578 |  | 0 | 0 |  | 0 | 0 |  | 508.1852 | 2.8086 |  | 1520.7458 | 8.4048 |  | 0 | 0 |  | 0 | 0 |  | 115.1769 | 0.63655 |  | 1021.3527 | 1817.3337 | 0 | 0 | 0 | 32.824 | 0.18141 |  | 0 | 325.602 | 1.7995 |  | 16.412 | 0.090705 |  | 3286.2059 | 18.162 |  | 0 | 0 | 0 | 569.4371 | 3.1471 |  | 480.0504 | 2.6531 |  | 0 | 0 | 0 | 0 | 0 | 0 | 0 | 0 | 0 | 0 |  | 0 | 0 | 0 |  | 0 | 0 | 0 | 0 |  | 0 | 0 | 0 | 0 | 0 | 9760.732 | 9760.732 | 53.9451 |  | 9760.732 | 9760.732 | 0 | 0 | 0 | 1762.9017 | 0 | 0 | 0 | 3962.7131 | 0 | 0 | 0 | 3731.8373 | 0 | 0 | 0 | 4102.3071 | 0 | 0 | 0 | 1762.9017 | 3962.7131 | 3731.8373 | 4102.3071
334967 | 0 | 242.131 | TRUE | 617 | CBSA Detroit-Warren-Dearborn, MI | 5A | 5A | Hour20 | 1 | Cold | None | Standard Efficiency, No usage | East North Central | East North Central | Midwest | Not in a census Place | None | None | None | Electric, 80% Usage | 78F | Yes | 9F | Day Setup and Night Setback | Double-Loaded Interior | G2601630 | G2601630, G26003201 | None | None | 20 ft^2 | Fiberglass | None | 2 ft | None | data/cambium/LRMER_MidCase_15_2025start,data/cambium/LRMER_LowRECost_15_2025start,data/cambium/LRMER_95DecarbBy2035_15_2025start,data/cambium/LRMER_LowRECost_25_2025start | kg/MWh,kg/MWh,kg/MWh,kg/MWh | /lib/resources/data/cambium/LRMER_MidCase_15_2025start/RFCMc.csv,/lib/resources/data/cambium/LRMER_LowRECost_15_2025start/RFCMc.csv,/lib/resources/data/cambium/LRMER_95DecarbBy2035_15_2025start/RFCMc.csv,/lib/resources/data/cambium/LRMER_LowRECost_25_2025start/RFCMc.csv | lb/MBtu,lb/MBtu,lb/MBtu,lb/MBtu | 195.9,195.9,195.9,195.9 | 147.3,147.3,147.3,147.3 | 177.8,177.8,177.8,177.8 | LRMER_MidCase_15_2025start,LRMER_LowRECost_15_2025start,LRMER_95DecarbBy2035_15_2025start,LRMER_LowRECost_25_2025start | CO2e,CO2e,CO2e,CO2e | 200.0,200.0,200.0,200.0 | 100-150% | RFCMc | None | Right | None | Bottom | 5 | None | 5 to 9 Unit | Multifamily with 5+ units, 1-3 stories | Multi-Family with 5+ Units | 500-749 | 0-1499 | Slab | None | 1 | 1 | <8 | Wood, Medium/Dark | Wood Frame | No | Electricity | 55F | Yes | 6F | Night +2h | No Exterior Use | Uninsulated | 50% Usage | Room AC, EER 10.7 | 60% Conditioned | Room AC | No | None | Yes | Electric Baseboard, 100% Efficiency | Non-Ducted Heating | Electricity Baseboard | None | None | None | No | None | None | None | None | 10000-14999 | <20000 | <20000 | 6 ACH50 | None | None | None | None | Finished, R-13 | Uninsulated | Wood Stud, R-7 | Summer = 0.7, Winter = 0.85 | MISO | 100% CFL | 100% Usage | 100% Usage | CR04 | None | None | None | None | None | None | None | None | None | None | None | Cooling Season, 7 days/wk | 27 | 1 | North | None | 50% | 89% | G26003201 | In metro area, not/partially in principal city | None | None | None | Hour16 | 103 | EF 15.9, 100% Usage | Asphalt Shingles, Medium | Stochastic | 1 | 1 | 2018 | 31 | 12 | 15 | None | MI | Renter | 1 | Low | Vacant | 1970s | 1960-79 | Electric Standard | Electricity | No | Detroit Metropolita | 42.22 | -83.35 | F15 B15 L15 R15 | Double, Clear, Non-metal, Air | 0 | 0 |  | 0 | 0 |  | 0 | 0 |  | 0 | 0 |  | 397.9905 | 2.1996 |  | 0 | 0 |  | 0 | 0 |  | 0 | 0 |  | 0 | 1462.7177 | 0 | 0 | 349.9269 | 0 | 0 |  | 0 | 0 | 0 |  | 16.412 | 0.090705 |  | 0 | 0 |  | 0 | 0 | 0 | 0 | 0 |  | 480.0504 | 2.6531 |  | 0 | 0 | 0 | 0 | 0 | 0 | 0 | 0 | 0 | 0 |  | 0 | 0 | 0 |  | 0 | 0 | 0 | 0 |  | 0 | 0 | 0 | 0 | 0 | 2706.8044 | 2706.8044 | 14.9598 |  | 2706.8044 | 2706.8044 | 0 | 0 | 0 | 494.1739 | 0 | 0 | 0 | 1100.0023 | 0 | 0 | 0 | 1032.0016 | 0 | 0 | 0 | 1149.6466 | 0 | 0 | 0 | 494.1739 | 1100.0023 | 1032.0016 | 1149.6466
334968 | 0 | 242.131 | TRUE | 885 | Non-CBSA East North Central | 5A | 5A | Hour7 | 2 | Cold | None | Standard Efficiency, No usage | East North Central | East North Central | Midwest | Not in a census Place | Electric, 80% Usage | EnergyStar, 80% Usage | Yes | Electric, 80% Usage | 67F | No | 0F | None | Not Applicable | G2600450 | G2600450, G26001900 | None | None | 20 ft^2 | Fiberglass | 0% Leakage, Uninsulated | 2 ft | None | data/cambium/LRMER_MidCase_15_2025start,data/cambium/LRMER_LowRECost_15_2025start,data/cambium/LRMER_95DecarbBy2035_15_2025start,data/cambium/LRMER_LowRECost_25_2025start | kg/MWh,kg/MWh,kg/MWh,kg/MWh | /lib/resources/data/cambium/LRMER_MidCase_15_2025start/RFCMc.csv,/lib/resources/data/cambium/LRMER_LowRECost_15_2025start/RFCMc.csv,/lib/resources/data/cambium/LRMER_95DecarbBy2035_15_2025start/RFCMc.csv,/lib/resources/data/cambium/LRMER_LowRECost_25_2025start/RFCMc.csv | lb/MBtu,lb/MBtu,lb/MBtu,lb/MBtu | 195.9,195.9,195.9,195.9 | 147.3,147.3,147.3,147.3 | 177.8,177.8,177.8,177.8 | LRMER_MidCase_15_2025start,LRMER_LowRECost_15_2025start,LRMER_95DecarbBy2035_15_2025start,LRMER_LowRECost_25_2025start | CO2e,CO2e,CO2e,CO2e | 200.0,200.0,200.0,200.0 | 400%+ | RFCMc | Vented Attic | None | None | None | None | None | Single-Family Detached | Single-Family Detached | Single-Family Detached | 750-999 | 0-1499 | Heated Basement | None | 1 | 1 | <8 | None | Brick | No | Propane | 55F | Yes | 6F | Night -1h | No Exterior Use | Uninsulated | 50% Usage | AC, SEER 15 | 100% Conditioned | Central AC | Yes | None | No | Fuel Furnace, 80% AFUE | Ducted Heating | Propane Fuel Furnace | None | None | None | No | None | None | None | None | 160000-179999 | 140000+ | 150000+ | 15 ACH50 | R-19 | Uninsulated | Uninsulated | Uninsulated | Unfinished, Uninsulated | None | Brick, 12-in, 3-wythe, Uninsulated | Summer = 0.7, Winter = 0.85 | MISO | 100% LED | 100% Usage | 100% Usage | CR04 | None | EF 6.7 | EF 12, National Average | None | None | None | None | None | None | None | None | Cooling Season, 7 days/wk | Left/Right at 15ft | 2 | South | None | 50% | 85% | G26001900 | In metro area, not/partially in principal city | None | None | No | Hour11 | 103 | EF 10.5, 100% Usage | Composition Shingles | Stochastic | 1 | 1 | 2018 | 31 | 12 | 15 | None | MI | Owner | 1 | Low | Vacant | 1940s | 1940-59 | Propane Standard | Propane | Yes | Lansing Capital Cit | 42.78 | -84.58 | F12 B12 L12 R12 | Double, Clear, Metal, Air | 0 | 0 |  | 0 | 0 |  | 0 | 0 |  | 290.4334 | 1.1191 |  | 1564.4134 | 6.0279 |  | 0 | 0 |  | 319.7405 | 1.232 |  | 186.9793 | 0.72045 |  | 0 | 0 | 0 | 0 | 0 | 0 | 0 |  | 0 | 0 | 0 |  | 16.412 | 0.063237 |  | 0 | 0 |  | 0 | 0 | 0 | 0 | 0 |  | 2082.8561 | 8.0255 |  | 0 | 0 | 0 | 0 | 0 | 0 | 0 | 0 | 0 | 0 |  | 0 | 0 | 0 |  | 0 | 0 | 0 | 0 |  | 0 | 0 | 7330.2936 | 1709.4836 | 0 | 13500.3188 | 13500.3188 | 52.0182 |  | 4460.8348 | 4460.8348 | 0 | 0 | 9039.4841 | 817.739 | 0 | 0 | 2487.5577 | 1819.1549 | 0 | 0 | 2487.5577 | 1733.7874 | 0 | 0 | 2487.5577 | 1879.3924 | 0 | 0 | 2487.5577 | 3305.2968 | 4306.7126 | 4221.3451 | 4366.9501
335014 | 0 | 242.131 | TRUE | 1220 | Non-CBSA East North Central | 6A | 6A | Hour18 | 3 | Cold | None | None | East North Central | East North Central | Midwest | Not in a census Place | Electric, 100% Usage | EnergyStar, 100% Usage | Yes | Electric, 100% Usage | 75F | No | 0F | None | Not Applicable | G2601270 | G2601270, G26000600 | None | 290 Rated kWh, 100% Usage | 20 ft^2 | Fiberglass | 30% Leakage, Uninsulated | 2 ft | None | data/cambium/LRMER_MidCase_15_2025start,data/cambium/LRMER_LowRECost_15_2025start,data/cambium/LRMER_95DecarbBy2035_15_2025start,data/cambium/LRMER_LowRECost_25_2025start | kg/MWh,kg/MWh,kg/MWh,kg/MWh | /lib/resources/data/cambium/LRMER_MidCase_15_2025start/RFCMc.csv,/lib/resources/data/cambium/LRMER_LowRECost_15_2025start/RFCMc.csv,/lib/resources/data/cambium/LRMER_95DecarbBy2035_15_2025start/RFCMc.csv,/lib/resources/data/cambium/LRMER_LowRECost_25_2025start/RFCMc.csv | lb/MBtu,lb/MBtu,lb/MBtu,lb/MBtu | 195.9,195.9,195.9,195.9 | 147.3,147.3,147.3,147.3 | 177.8,177.8,177.8,177.8 | LRMER_MidCase_15_2025start,LRMER_LowRECost_15_2025start,LRMER_95DecarbBy2035_15_2025start,LRMER_LowRECost_25_2025start | CO2e,CO2e,CO2e,CO2e | 200.0,200.0,200.0,200.0 | 0-100% | RFCMc | Vented Attic | None | None | None | None | None | Single-Family Detached | Single-Family Detached | Single-Family Detached | 1000-1499 | 0-1499 | Unheated Basement | None | 1 | 1 | <8 | Vinyl, Light | Brick | No | Electricity | 55F | Yes | 3F | Day and Night +1h | No Exterior Use | Uninsulated | 100% Usage | AC, SEER 15 | 100% Conditioned | Central AC | Yes | None | Yes | Electric Baseboard, 100% Efficiency | Non-Ducted Heating | Electricity Baseboard | None | None | None | No | None | None | None | None | 15000-19999 | <20000 | <20000 | 6 ACH50 | R-30 | Ceiling R-13 | Uninsulated | Uninsulated | Unfinished, Uninsulated | None | Brick, 12-in, 3-wythe, R-19 | Summer = 0.7, Winter = 0.85 | MISO | 100% LED | 100% Usage | 100% Usage | CR04 | None | None | None | None | None | None | None | None | None | None | None | Cooling Season, 7 days/wk | Left/Right at 15ft | 4 | South | None | 100% | 85% | G26000600 | Not/partially in metro area | None | None | No | Hour8 | 103 | EF 17.6, 100% Usage | Asphalt Shingles, Medium | Stochastic | 1 | 1 | 2018 | 31 | 12 | 15 | None | MI | Renter | 1 | Medium | Vacant | 1990s | 1980-99 | Electric Standard | Electricity | Yes | Mason Co | 43.96 | -86.4 | F15 B15 L15 R15 | Double, Low-E, Non-metal, Air, M-Gain | 0 | 0 |  | 0 | 0 |  | 0 | 0 |  | 124.8483 | 0.34896 |  | 685.4932 | 1.916 |  | 0 | 0 |  | 0 | 0 |  | 0 | 0 |  | 0 | 4066.9472 | 0 | 0 | 368.0973 | 0 | 0 |  | 0 | 0 | 0 |  | 21.9803 | 0.061437 |  | 0 | 0 |  | 0 | 0 | 0 | 0 | 0 |  | 434.0383 | 1.2132 |  | 0 | 0 | 0 | 0 | 0 | 0 | 0 | 0 | 0 | 0 |  | 0 | 0 | 0 |  | 0 | 0 | 0 | 0 |  | 0 | 0 | 0 | 0 | 0 | 5701.1115 | 5701.1115 | 15.9351 |  | 5701.1115 | 5701.1115 | 0 | 0 | 0 | 1047.5666 | 0 | 0 | 0 | 2328.0402 | 0 | 0 | 0 | 2167.7764 | 0 | 0 | 0 | 2451.4958 | 0 | 0 | 0 | 1047.5666 | 2328.0402 | 2167.7764 | 2451.4958
335074 | 0 | 242.131 | TRUE | 1220 | Non-CBSA East North Central | 5A | 5A | Hour5 | 3 | Cold | None | Standard Efficiency | East North Central | East North Central | Midwest | Not in a census Place | Electric, 80% Usage | Standard, 80% Usage | Yes | Gas, 80% Usage | 70F | Yes | 2F | Day and Night Setup -5h | Not Applicable | G2600230 | G2600230, G26002200 | None | 318 Rated kWh, 80% Usage | 20 ft^2 | Fiberglass | 0% Leakage, Uninsulated | 2 ft | None | data/cambium/LRMER_MidCase_15_2025start,data/cambium/LRMER_LowRECost_15_2025start,data/cambium/LRMER_95DecarbBy2035_15_2025start,data/cambium/LRMER_LowRECost_25_2025start | kg/MWh,kg/MWh,kg/MWh,kg/MWh | /lib/resources/data/cambium/LRMER_MidCase_15_2025start/RFCMc.csv,/lib/resources/data/cambium/LRMER_LowRECost_15_2025start/RFCMc.csv,/lib/resources/data/cambium/LRMER_95DecarbBy2035_15_2025start/RFCMc.csv,/lib/resources/data/cambium/LRMER_LowRECost_25_2025start/RFCMc.csv | lb/MBtu,lb/MBtu,lb/MBtu,lb/MBtu | 195.9,195.9,195.9,195.9 | 147.3,147.3,147.3,147.3 | 177.8,177.8,177.8,177.8 | LRMER_MidCase_15_2025start,LRMER_LowRECost_15_2025start,LRMER_95DecarbBy2035_15_2025start,LRMER_LowRECost_25_2025start | CO2e,CO2e,CO2e,CO2e | 200.0,200.0,200.0,200.0 | 200-300% | RFCMc | Vented Attic | None | None | None | None | None | Single-Family Detached | Single-Family Detached | Single-Family Detached | 1000-1499 | 0-1499 | Heated Basement | None | 1 | 1 | <8 | None | Brick | No | Natural Gas | 68F | Yes | 6F | Night -5h | No Exterior Use | Uninsulated | 50% Usage | AC, SEER 10 | 100% Conditioned | Central AC | Yes | None | No | Fuel Furnace, 92.5% AFUE | Ducted Heating | Natural Gas Fuel Furnace | None | None | None | No | None | None | None | None | 25000-29999 | 20000-39999 | 20000-39999 | 15 ACH50 | R-38 | Uninsulated | Uninsulated | Uninsulated | Unfinished, Uninsulated | None | Brick, 12-in, 3-wythe, Uninsulated | Summer = 0.7, Winter = 0.85 | MISO | 100% CFL | 100% Usage | 100% Usage | CR04 | None | EF 6.7 | EF 12, National Average | None | None | None | None | None | None | None | None | Cooling Season, 7 days/wk | Left/Right at 15ft | 1 | South | None | 50% | 85% | G26002200 | Not/partially in metro area | None | None | No | Hour18 | 103 | EF 10.5, 100% Usage | Asphalt Shingles, Medium | Stochastic | 1 | 1 | 2018 | 31 | 12 | 15 | None | MI | Owner | 1 | Low | Occupied | 1940s | 1940-59 | Natural Gas Standard | Natural Gas | Yes | Branch Co Mem | 41.93 | -85.05 | F12 B12 L12 R12 | Single, Clear, Non-metal | 67.9925 | 0.19004 |  | 420.557 | 1.1755 |  | 15.8258 | 0.044235 |  | 118.9869 | 0.33258 |  | 2331.6734 | 6.5172 |  | 48.3567 | 0.13516 |  | 319.7405 | 0.8937 |  | 367.5111 | 1.0272 |  | 0 | 0 | 0 | 0 | 0 | 40.1507 | 0.11222 |  | 0 | 491.1871 | 1.3729 |  | 21.9803 | 0.061437 |  | 769.3116 | 2.1503 |  | 0 | 0 | 0 | 18.4635 | 0.051607 |  | 2082.8561 | 5.8218 |  | 0 | 0 | 0 | 0 | 0 | 0 | 0 | 0 | 16587.8226 | 46.3643 |  | 0 | 2346.9131 | 6.5598 |  | 0 | 0 | 543.9399 | 1.5204 |  | 0 | 0 | 0 | 0 | 0 | 26592.9758 | 26592.9758 | 74.3295 |  | 7114.5933 | 7114.5933 | 0 | 19478.6756 | 0 | 1288.9099 | 0 | 4440.7246 | 0 | 2880.0104 | 0 | 4440.7246 | 0 | 2743.2954 | 0 | 4440.7246 | 0 | 2978.2358 | 0 | 4440.7246 | 0 | 5729.6346 | 7320.735 | 7184.02 | 7418.9604
335129 | 0 | 242.131 | TRUE | 885 | Non-CBSA East North Central | 5A | 5A | Hour5 | 3 | Cold | None | Standard Efficiency | East North Central | East North Central | Midwest | MI, Portage | Electric, 100% Usage | EnergyStar, 100% Usage | Yes | Gas, 100% Usage | 78F | No | 0F | None | Not Applicable | G2600770 | G2600770, G26002102 | None | 290 Rated kWh, 100% Usage | 20 ft^2 | Fiberglass | 0% Leakage, Uninsulated | 2 ft | None | data/cambium/LRMER_MidCase_15_2025start,data/cambium/LRMER_LowRECost_15_2025start,data/cambium/LRMER_95DecarbBy2035_15_2025start,data/cambium/LRMER_LowRECost_25_2025start | kg/MWh,kg/MWh,kg/MWh,kg/MWh | /lib/resources/data/cambium/LRMER_MidCase_15_2025start/RFCMc.csv,/lib/resources/data/cambium/LRMER_LowRECost_15_2025start/RFCMc.csv,/lib/resources/data/cambium/LRMER_95DecarbBy2035_15_2025start/RFCMc.csv,/lib/resources/data/cambium/LRMER_LowRECost_25_2025start/RFCMc.csv | lb/MBtu,lb/MBtu,lb/MBtu,lb/MBtu | 195.9,195.9,195.9,195.9 | 147.3,147.3,147.3,147.3 | 177.8,177.8,177.8,177.8 | LRMER_MidCase_15_2025start,LRMER_LowRECost_15_2025start,LRMER_95DecarbBy2035_15_2025start,LRMER_LowRECost_25_2025start | CO2e,CO2e,CO2e,CO2e | 200.0,200.0,200.0,200.0 | 200-300% | RFCMc | Vented Attic | None | None | None | None | None | Single-Family Detached | Single-Family Detached | Single-Family Detached | 750-999 | 0-1499 | Heated Basement | None | 1 | 1 | <8 | None | Brick | No | Natural Gas | 67F | No | 0F | None | No Exterior Use | Uninsulated | 100% Usage | AC, SEER 13 | 100% Conditioned | Central AC | Yes | None | No | Fuel Furnace, 80% AFUE | Ducted Heating | Natural Gas Fuel Furnace | None | None | None | No | None | None | None | None | 45000-49999 | 40000-59999 | 40000-59999 | 20 ACH50 | R-7 | Uninsulated | Uninsulated | Uninsulated | Unfinished, Uninsulated | None | Brick, 12-in, 3-wythe, Uninsulated | Summer = 0.7, Winter = 0.85 | MISO | 100% CFL | 100% Usage | 100% Usage | CR04 | None | None | EF 12, National Average | None | None | None | None | None | None | None | Typical Efficiency | Cooling Season, 7 days/wk | Left/Right at 15ft | 2 | Southeast | None | 100% | 85% | G26002102 | In metro area, principal city | None | None | No | Hour17 | 104 | EF 17.6, 100% Usage | Slate | Stochastic | 1 | 1 | 2018 | 31 | 12 | 15 | None | MI | Owner | 1 | Medium | Occupied | 1940s | 1940-59 | Natural Gas Premium | Natural Gas | Yes | Kalamazoo Battle Cr | 42.24 | -85.55 | F12 B12 L12 R12 | Double, Clear, Non-metal, Air | 67.9925 | 0.26198 |  | 400.042 | 1.5414 |  | 23.4457 | 0.090339 |  | 235.3361 | 0.90678 |  | 1153.2347 | 4.4435 |  | 91.1451 | 0.35119 |  | 319.7405 | 1.232 |  | 465.6899 | 1.7944 |  | 0 | 0 | 0 | 0 | 0 | 36.0477 | 0.1389 |  | 0 | 399.1628 | 1.538 |  | 21.9803 | 0.084693 |  | 1705.3806 | 6.571 |  | 0 | 0 | 0 | 27.8418 | 0.10728 |  | 434.0383 | 1.6724 |  | 309.7761 | 0 | 0 | 0 | 0 | 0 | 0 | 0 | 18289.6863 | 70.4721 |  | 0 | 3556.7105 | 13.7044 |  | 0 | 0 | 813.5653 | 3.1348 |  | 0 | 0 | 0 | 0 | 0 | 28350.523 | 28350.523 | 109.2376 |  | 5690.854 | 5690.854 | 0 | 22659.669 | 0 | 1031.9435 | 0 | 5165.929 | 0 | 2304.0719 | 0 | 5165.929 | 0 | 2183.7919 | 0 | 5165.929 | 0 | 2396.6047 | 0 | 5165.929 | 0 | 6197.8725 | 7470.0009 | 7349.7209 | 7562.5338
335260 | 0 | 242.131 | TRUE | 853 | CBSA Detroit-Warren-Dearborn, MI | 5A | 5A | Hour10 | 1 | Cold | None | None | East North Central | East North Central | Midwest | MI, Rochester Hills | Electric, 120% Usage | EnergyStar, 120% Usage | Yes | Gas, 120% Usage | 72F | No | 0F | None | Double-Loaded Interior | G2601250 | G2601250, G26002903 | None | 318 Rated kWh, 120% Usage | 20 ft^2 | Fiberglass | 20% Leakage, Uninsulated | 2 ft | None | data/cambium/LRMER_MidCase_15_2025start,data/cambium/LRMER_LowRECost_15_2025start,data/cambium/LRMER_95DecarbBy2035_15_2025start,data/cambium/LRMER_LowRECost_25_2025start | kg/MWh,kg/MWh,kg/MWh,kg/MWh | /lib/resources/data/cambium/LRMER_MidCase_15_2025start/RFCMc.csv,/lib/resources/data/cambium/LRMER_LowRECost_15_2025start/RFCMc.csv,/lib/resources/data/cambium/LRMER_95DecarbBy2035_15_2025start/RFCMc.csv,/lib/resources/data/cambium/LRMER_LowRECost_25_2025start/RFCMc.csv | lb/MBtu,lb/MBtu,lb/MBtu,lb/MBtu | 195.9,195.9,195.9,195.9 | 147.3,147.3,147.3,147.3 | 177.8,177.8,177.8,177.8 | LRMER_MidCase_15_2025start,LRMER_LowRECost_15_2025start,LRMER_95DecarbBy2035_15_2025start,LRMER_LowRECost_25_2025start | CO2e,CO2e,CO2e,CO2e | 200.0,200.0,200.0,200.0 | 400%+ | RFCMc | None | Middle | None | Middle | 183 | None | 50 or more Unit | Multifamily with 5+ units, 8+ stories | Multi-Family with 5+ Units | 750-999 | 0-1499 | Unheated Basement | None | 21 | 4+ | 8+ | Aluminum, Light | Steel Frame | No | Natural Gas | 55F | No | 0F | None | No Exterior Use | Uninsulated | 200% Usage | Room AC, EER 10.7 | 40% Conditioned | Room AC | Yes | None | No | Fuel Furnace, 80% AFUE | Ducted Heating | Natural Gas Fuel Furnace | None | None | None | No | None | None | None | None | 60000-69999 | 60000-79999 | 60000-99999 | 25 ACH50 | None | Uninsulated | Uninsulated | Uninsulated | Finished, R-13 | None | Wood Stud, R-7 | Summer = 0.7, Winter = 0.85 | MISO | 100% CFL | 100% Usage | 100% Usage | CR04 | None | None | None | None | None | None | None | None | None | None | None | Cooling Season, 7 days/wk | 27 | 1 | Southwest | None | 200% | 89% | G26002903 | In metro area, not/partially in principal city | None | None | None | Hour15 | 103 | EF 19.9, 100% Usage | Asphalt Shingles, Medium | Stochastic | 1 | 1 | 2018 | 31 | 12 | 15 | None | MI | Renter | 1 | High | Vacant | 1970s | 1960-79 | Natural Gas Standard | Natural Gas | No | Oakland Co Intl | 42.67 | -83.42 | F30 B30 L30 R30 | Single, Clear, Metal | 0 | 0 |  | 0 | 0 |  | 0 | 0 |  | 0 | 0 |  | 199.2883 | 0.79669 |  | 0 | 0 |  | 0 | 0 |  | 101.4026 | 0.40537 |  | 0 | 0 | 0 | 0 | 0 | 0 | 0 |  | 0 | 0 | 0 |  | 16.412 | 0.065609 |  | 0 | 0 |  | 0 | 0 | 0 | 0 | 0 |  | 400.042 | 1.5992 |  | 0 | 0 | 0 | 0 | 0 | 0 | 0 | 0 | 3967.8892 | 15.8623 |  | 0 | 1652.3347 | 6.6055 |  | 0 | 0 | 0 | 0 |  | 0 | 0 | 0 | 0 | 0 | 6337.3688 | 6337.3688 | 25.3346 |  | 717.1449 | 717.1449 | 0 | 5620.2239 | 0 | 128.7377 | 0 | 1281.2905 | 0 | 288.0974 | 0 | 1281.2905 | 0 | 275.1128 | 0 | 1281.2905 | 0 | 296.9814 | 0 | 1281.2905 | 0 | 1410.0282 | 1569.3879 | 1556.4033 | 1578.2719
335280 | 0 | 242.131 | TRUE | 617 | Non-CBSA East North Central | 5A | 5A | Hour1 | 1 | Cold | None | Standard Efficiency | East North Central | East North Central | Midwest | MI, Bay City | Electric, 100% Usage | Standard, 100% Usage | Yes | Gas, 100% Usage | 72F | No | 0F | None | Double-Loaded Interior | G2600170 | G2600170, G26001400 | None | None | 20 ft^2 | Fiberglass | 30% Leakage, R-8 | 2 ft | None | data/cambium/LRMER_MidCase_15_2025start,data/cambium/LRMER_LowRECost_15_2025start,data/cambium/LRMER_95DecarbBy2035_15_2025start,data/cambium/LRMER_LowRECost_25_2025start | kg/MWh,kg/MWh,kg/MWh,kg/MWh | /lib/resources/data/cambium/LRMER_MidCase_15_2025start/RFCMc.csv,/lib/resources/data/cambium/LRMER_LowRECost_15_2025start/RFCMc.csv,/lib/resources/data/cambium/LRMER_95DecarbBy2035_15_2025start/RFCMc.csv,/lib/resources/data/cambium/LRMER_LowRECost_25_2025start/RFCMc.csv | lb/MBtu,lb/MBtu,lb/MBtu,lb/MBtu | 195.9,195.9,195.9,195.9 | 147.3,147.3,147.3,147.3 | 177.8,177.8,177.8,177.8 | LRMER_MidCase_15_2025start,LRMER_LowRECost_15_2025start,LRMER_95DecarbBy2035_15_2025start,LRMER_LowRECost_25_2025start | CO2e,CO2e,CO2e,CO2e | 200.0,200.0,200.0,200.0 | 0-100% | RFCMc | None | Not Applicable | None | Top | 2 | None | 2 Unit | Multifamily with 2-4 Units | Multi-Family with 2 - 4 Units | 500-749 | 0-1499 | Slab | None | 2 | 2 | <8 | Brick, Medium/Dark | Wood Frame | No | Natural Gas | 68F | Yes | 3F | Night +2h | No Exterior Use | Uninsulated | 100% Usage | AC, SEER 15 | 100% Conditioned | Central AC | Yes | None | No | Fuel Furnace, 92.5% AFUE | Ducted Heating | Natural Gas Fuel Furnace | None | None | None | No | None | None | None | None | <10000 | <20000 | <20000 | 10 ACH50 | None | None | None | None | Finished, R-30 | 2ft R10 Perimeter, Vertical | Wood Stud, R-15 | Summer = 0.7, Winter = 0.85 | MISO | 100% Incandescent | 100% Usage | 100% Usage | CR04 | None | None | None | None | None | None | None | None | None | None | None | Cooling Season, 7 days/wk | 4 | 1 | North | None | 100% | 96% | G26001400 | In metro area, not/partially in principal city | None | None | None | Hour12 | 103 | EF 17.6, 100% Usage | Wood Shingles | Stochastic | 1 | 1 | 2018 | 31 | 12 | 15 | None | MI | Renter | 1 | Medium | Occupied | 2000s | 2000-09 | Natural Gas Standard | Natural Gas | Yes | Mbs Intl | 43.53 | -84.08 | F15 B15 L15 R15 | Double, Low-E, Non-metal, Air, M-Gain | 67.9925 | 0.37578 |  | 552.439 | 3.0532 |  | 20.808 | 0.115 |  | 221.2687 | 1.2229 |  | 1023.4042 | 5.6561 |  | 0 | 0 |  | 0 | 0 |  | 63.8895 | 0.3531 |  | 0 | 0 | 0 | 0 | 0 | 130.7097 | 0.7224 |  | 0 | 1017.8358 | 5.6253 |  | 16.412 | 0.090705 |  | 1242.0352 | 6.8644 |  | 0 | 0 | 0 | 23.7388 | 0.1312 |  | 434.0383 | 2.3988 |  | 0 | 0 | 0 | 0 | 0 | 0 | 0 | 0 | 6415.6188 | 35.4575 |  | 0 | 3149.3417 | 17.4056 |  | 0 | 0 | 694.8715 | 3.8404 |  | 0 | 0 | 0 | 0 | 0 | 15074.4036 | 15074.4036 | 83.3123 |  | 4814.5715 | 4814.5715 | 0 | 10259.832 | 0 | 874.3369 | 0 | 2339.0048 | 0 | 1950.078 | 0 | 2339.0048 | 0 | 1846.4684 | 0 | 2339.0048 | 0 | 2042.3972 | 0 | 2339.0048 | 0 | 3213.3418 | 4289.0828 | 4185.4732 | 4381.402
335319 | 0 | 242.131 | TRUE | 1690 | CBSA Detroit-Warren-Dearborn, MI | 5A | 5A | Hour21 | 2 | Cold | None | None | East North Central | East North Central | Midwest | MI, Detroit | Electric, 120% Usage | Standard, 120% Usage | Yes | Gas, 120% Usage | 72F | Yes | 5F | Day Setup -1h | Not Applicable | G2601630 | G2601630, G26003209 | None | 290 Rated kWh, 120% Usage | 20 ft^2 | Fiberglass | None | 2 ft | None | data/cambium/LRMER_MidCase_15_2025start,data/cambium/LRMER_LowRECost_15_2025start,data/cambium/LRMER_95DecarbBy2035_15_2025start,data/cambium/LRMER_LowRECost_25_2025start | kg/MWh,kg/MWh,kg/MWh,kg/MWh | /lib/resources/data/cambium/LRMER_MidCase_15_2025start/RFCMc.csv,/lib/resources/data/cambium/LRMER_LowRECost_15_2025start/RFCMc.csv,/lib/resources/data/cambium/LRMER_95DecarbBy2035_15_2025start/RFCMc.csv,/lib/resources/data/cambium/LRMER_LowRECost_25_2025start/RFCMc.csv | lb/MBtu,lb/MBtu,lb/MBtu,lb/MBtu | 195.9,195.9,195.9,195.9 | 147.3,147.3,147.3,147.3 | 177.8,177.8,177.8,177.8 | LRMER_MidCase_15_2025start,LRMER_LowRECost_15_2025start,LRMER_95DecarbBy2035_15_2025start,LRMER_LowRECost_25_2025start | CO2e,CO2e,CO2e,CO2e | 200.0,200.0,200.0,200.0 | 200-300% | RFCMc | Vented Attic | None | None | None | None | None | Single-Family Detached | Single-Family Detached | Single-Family Detached | 1500-1999 | 1500-2499 | Vented Crawlspace | None | 2 | 2 | <8 | None | Brick | No | Natural Gas | 68F | Yes | 6F | Day and Night +3h | No Exterior Use | Uninsulated | 200% Usage | None | None | None | No | None | No | Fuel Boiler, 80% AFUE | Non-Ducted Heating | Natural Gas Fuel Boiler | None | None | None | No | None | None | None | None | 40000-44999 | 40000-59999 | 40000-59999 | 10 ACH50 | R-13 | Uninsulated | Uninsulated | Uninsulated | Unfinished, Uninsulated | None | Brick, 12-in, 3-wythe, Uninsulated | Summer = 0.7, Winter = 0.85 | MISO | 100% CFL | 100% Usage | 100% Usage | CR04 | None | None | EF 12, National Average | None | None | None | None | None | None | None | None | Cooling Season, 7 days/wk | Left/Right at 15ft | 3 | East | None | 200% | 85% | G26003209 | In metro area, principal city | None | None | No | Hour8 | 103 | EF 17.6, 100% Usage | Composition Shingles | Stochastic | 1 | 1 | 2018 | 31 | 12 | 15 | None | MI | Owner | 1 | High | Occupied | <1940 | <1940 | Natural Gas Standard | Natural Gas | Yes | Detroit Metropolita | 42.22 | -83.35 | F9 B9 L9 R9 | Double, Low-E, Non-metal, Air, M-Gain | 0 | 0 |  | 1199.833 | 2.421 |  | 44.8399 | 0.090476 |  | 0 | 0 |  | 0 | 0 |  | 150.9316 | 0.30454 |  | 319.7405 | 0.64516 |  | 107.8502 | 0.21761 |  | 0 | 0 | 0 | 0 | 0 | 46.0122 | 0.092841 |  | 0 | 620.1384 | 1.2513 |  | 16.412 | 0.033115 |  | 4326.0221 | 8.7288 |  | 0 | 0 | 0 | 38.6854 | 0.078057 |  | 434.0383 | 0.87578 |  | 0 | 0 | 0 | 0 | 0 | 0 | 0 | 0 | 24853.0129 | 50.1472 |  | 0 | 9463.851 | 19.0957 |  | 0 | 0 | 1136.5296 | 2.2932 |  | 0 | 0 | 0 | 0 | 0 | 42758.483 | 42758.483 | 86.276 |  | 7305.0895 | 7305.0895 | 0 | 35453.3935 | 0 | 1302.7327 | 0 | 8082.665 | 0 | 2954.8545 | 0 | 8082.665 | 0 | 2773.8952 | 0 | 8082.665 | 0 | 3074.9131 | 0 | 8082.665 | 0 | 9385.3977 | 11037.5194 | 10856.5601 | 11157.5781
335322 | 0 | 242.131 | TRUE | 2176 | CBSA Detroit-Warren-Dearborn, MI | 5A | 5A | Hour13 | 2 | Cold | None | Standard Efficiency | East North Central | East North Central | Midwest | Not in a census Place | None | None | None | Electric, 100% Usage | 78F | No | 0F | None | Not Applicable | G2600990 | G2600990, G26003001 | None | 290 Rated kWh, 100% Usage | 20 ft^2 | Fiberglass | 20% Leakage, R-4 | 2 ft | None | data/cambium/LRMER_MidCase_15_2025start,data/cambium/LRMER_LowRECost_15_2025start,data/cambium/LRMER_95DecarbBy2035_15_2025start,data/cambium/LRMER_LowRECost_25_2025start | kg/MWh,kg/MWh,kg/MWh,kg/MWh | /lib/resources/data/cambium/LRMER_MidCase_15_2025start/RFCMc.csv,/lib/resources/data/cambium/LRMER_LowRECost_15_2025start/RFCMc.csv,/lib/resources/data/cambium/LRMER_95DecarbBy2035_15_2025start/RFCMc.csv,/lib/resources/data/cambium/LRMER_LowRECost_25_2025start/RFCMc.csv | lb/MBtu,lb/MBtu,lb/MBtu,lb/MBtu | 195.9,195.9,195.9,195.9 | 147.3,147.3,147.3,147.3 | 177.8,177.8,177.8,177.8 | LRMER_MidCase_15_2025start,LRMER_LowRECost_15_2025start,LRMER_95DecarbBy2035_15_2025start,LRMER_LowRECost_25_2025start | CO2e,CO2e,CO2e,CO2e | 200.0,200.0,200.0,200.0 | 400%+ | RFCMc | Vented Attic | None | None | None | None | None | Single-Family Detached | Single-Family Detached | Single-Family Detached | 2000-2499 | 1500-2499 | Ambient | None | 1 | 1 | <8 | None | Brick | No | Natural Gas | 72F | No | 0F | None | No Exterior Use | Uninsulated | 100% Usage | AC, SEER 13 | 60% Conditioned | Central AC | Yes | None | No | Fuel Furnace, 80% AFUE | Ducted Heating | Natural Gas Fuel Furnace | None | None | None | No | None | None | None | None | 120000-139999 | 120000-139999 | 100000-149999 | 6 ACH50 | R-38 | Uninsulated | None | None | Unfinished, Uninsulated | None | Brick, 12-in, 3-wythe, Uninsulated | Summer = 0.7, Winter = 0.85 | MISO | 100% LED | 100% Usage | 100% Usage | CR04 | None | None | EF 12, National Average | None | None | None | None | None | None | None | None | Cooling Season, 7 days/wk | Left/Right at 15ft | 2 | South | None | 100% | 85% | G26003001 | In metro area, not/partially in principal city | None | None | No | Hour16 | 103 | EF 17.6, 100% Usage | Asphalt Shingles, Medium | Stochastic | 1 | 1 | 2018 | 31 | 12 | 15 | None | MI | Owner | 1 | Medium | Occupied | 1950s | 1940-59 | Natural Gas Standard | Natural Gas | Yes | Selfridge Angb | 42.6 | -82.83 | F12 B12 L12 R12 | Double, Clear, Metal, Air | 67.9925 | 0.10655 |  | 0 | 0 |  | 0 | 0 |  | 48.0637 | 0.07532 |  | 579.1084 | 0.90752 |  | 91.1451 | 0.14283 |  | 319.7405 | 0.50106 |  | 1576.4293 | 2.4704 |  | 0 | 0 | 0 | 0 | 0 | 34.8755 | 0.054653 |  | 0 | 575.5916 | 0.90201 |  | 16.412 | 0.025719 |  | 2034.4994 | 3.1883 |  | 0 | 0 | 0 | 405.6104 | 0.63563 |  | 434.0383 | 0.68018 |  | 0 | 0 | 0 | 0 | 0 | 0 | 0 | 0 | 62415.6388 | 97.8113 |  | 0 | 4157.5062 | 6.5152 |  | 0 | 0 | 0 | 0 |  | 0 | 0 | 0 | 0 | 0 | 72756.6516 | 72756.6516 | 114.0166 |  | 6183.5065 | 6183.5065 | 0 | 66573.145 | 0 | 1118.2249 | 0 | 15177.2837 | 0 | 2516.775 | 0 | 15177.2837 | 0 | 2355.9234 | 0 | 15177.2837 | 0 | 2631.0158 | 0 | 15177.2837 | 0 | 16295.5086 | 17694.0587 | 17533.2071 | 17808.2995
335334 | 0 | 242.131 | TRUE | 8194 | CBSA Detroit-Warren-Dearborn, MI | 5A | 5A | Hour11 | 3 | Cold | None | Standard Efficiency | East North Central | East North Central | Midwest | In another census Place | Gas, 100% Usage | EnergyStar, 100% Usage | Yes | Gas, 100% Usage | 68F | No | 0F | None | Not Applicable | G2601250 | G2601250, G26002905 | None | None | 20 ft^2 | Fiberglass | 0% Leakage, Uninsulated | 2 ft | None | data/cambium/LRMER_MidCase_15_2025start,data/cambium/LRMER_LowRECost_15_2025start,data/cambium/LRMER_95DecarbBy2035_15_2025start,data/cambium/LRMER_LowRECost_25_2025start | kg/MWh,kg/MWh,kg/MWh,kg/MWh | /lib/resources/data/cambium/LRMER_MidCase_15_2025start/RFCMc.csv,/lib/resources/data/cambium/LRMER_LowRECost_15_2025start/RFCMc.csv,/lib/resources/data/cambium/LRMER_95DecarbBy2035_15_2025start/RFCMc.csv,/lib/resources/data/cambium/LRMER_LowRECost_25_2025start/RFCMc.csv | lb/MBtu,lb/MBtu,lb/MBtu,lb/MBtu | 195.9,195.9,195.9,195.9 | 147.3,147.3,147.3,147.3 | 177.8,177.8,177.8,177.8 | LRMER_MidCase_15_2025start,LRMER_LowRECost_15_2025start,LRMER_95DecarbBy2035_15_2025start,LRMER_LowRECost_25_2025start | CO2e,CO2e,CO2e,CO2e | 200.0,200.0,200.0,200.0 | 400%+ | RFCMc | Vented Attic | None | None | None | None | None | Single-Family Detached | Single-Family Detached | Single-Family Detached | 4000+ | 4000+ | Heated Basement | 2 Car | 2 | 2 | <8 | Wood, Medium/Dark | Wood Frame | No | Natural Gas | 60F | No | 0F | None | No Exterior Use | Uninsulated | 100% Usage | AC, SEER 15 | 80% Conditioned | Central AC | Yes | None | No | Fuel Furnace, 76% AFUE | Ducted Heating | Natural Gas Fuel Furnace | None | None | None | No | None | None | None | None | 200000+ | 140000+ | 150000+ | 4 ACH50 | R-30 | Uninsulated | Wall R-10, Exterior | R-10, Exterior | Unfinished, Uninsulated | None | Wood Stud, R-11 | Summer = 0.7, Winter = 0.85 | MISO | 100% LED | 100% Usage | 100% Usage | CR04 | None | None | None | None | None | None | None | Has Pool | None | 1.0 HP Pump | None | Cooling Season, 7 days/wk | Left/Right at 15ft | 4 | South | None | 100% | 85% | G26002905 | In metro area, not/partially in principal city | None | None | No | Hour16 | 103 | EF 17.6, 100% Usage | Composition Shingles | Stochastic | 1 | 1 | 2018 | 31 | 12 | 15 | None | MI | Owner | 1 | Medium | Occupied | 1980s | 1980-99 | Natural Gas Standard | Natural Gas | Yes | Oakland Co Intl | 42.67 | -83.42 | F18 B18 L18 R18 | Single, Clear, Non-metal | 67.9925 | 0.028296 |  | 58.0281 | 0.024149 |  | 37.8062 | 0.015733 |  | 579.9876 | 0.24137 |  | 3029.1826 | 1.2606 |  | 0 | 0 |  | 0 | 0 |  | 857.819 | 0.35699 |  | 0 | 0 | 0 | 0 | 0 | 84.9906 | 0.03537 |  | 16.7051 | 1837.8487 | 0.76484 |  | 21.9803 | 0.0091473 |  | 4073.9809 | 1.6954 |  | 0 | 4549.0491 | 0 | 36.927 | 0.015367 |  | 434.0383 | 0.18063 |  | 0 | 0 | 0 | 0 | 770.4838 | 0 | 0 | 0 | 35319.1669 | 14.6984 |  | 0 | 6739.4623 | 2.8047 |  | 0 | 0 | 1080.8461 | 0.4498 |  | 0 | 0 | 0 | 0 | 0 | 59596.2952 | 59596.2952 | 24.8015 |  | 15686.336 | 15686.336 | 0 | 43910.2523 | 0 | 2739.9025 | 0 | 10010.6053 | 0 | 6191.8869 | 0 | 10010.6053 | 0 | 5925.4427 | 0 | 10010.6053 | 0 | 6381.1483 | 0 | 10010.6053 | 0 | 12750.5078 | 16202.4923 | 15936.048 | 16391.7537
335365 | 0 | 242.131 | TRUE | 8194 | Non-CBSA East North Central | 7A | 7A | Hour5 | 5 | Very Cold | None | Standard Efficiency | East North Central | East North Central | Midwest | Not in a census Place | Propane, 100% Usage | Standard, 100% Usage | Yes | Electric, 100% Usage | 70F | No | 0F | None | Not Applicable | G2601310 | G2601310, G26000100 | None | 290 Rated kWh, 100% Usage | 20 ft^2 | Fiberglass | None | 2 ft | None | data/cambium/LRMER_MidCase_15_2025start,data/cambium/LRMER_LowRECost_15_2025start,data/cambium/LRMER_95DecarbBy2035_15_2025start,data/cambium/LRMER_LowRECost_25_2025start | kg/MWh,kg/MWh,kg/MWh,kg/MWh | /lib/resources/data/cambium/LRMER_MidCase_15_2025start/MROEc.csv,/lib/resources/data/cambium/LRMER_LowRECost_15_2025start/MROEc.csv,/lib/resources/data/cambium/LRMER_95DecarbBy2035_15_2025start/MROEc.csv,/lib/resources/data/cambium/LRMER_LowRECost_25_2025start/MROEc.csv | lb/MBtu,lb/MBtu,lb/MBtu,lb/MBtu | 195.9,195.9,195.9,195.9 | 147.3,147.3,147.3,147.3 | 177.8,177.8,177.8,177.8 | LRMER_MidCase_15_2025start,LRMER_LowRECost_15_2025start,LRMER_95DecarbBy2035_15_2025start,LRMER_LowRECost_25_2025start | CO2e,CO2e,CO2e,CO2e | 200.0,200.0,200.0,200.0 | 400%+ | MROEc | Vented Attic | None | None | None | None | None | Single-Family Detached | Single-Family Detached | Single-Family Detached | 4000+ | 4000+ | Unheated Basement | None | 2 | 2 | <8 | None | Brick | No | Propane | 68F | No | 0F | None | No Exterior Use | Uninsulated | 100% Usage | None | None | None | No | None | No | Fuel Wall/Floor Furnace, 60% AFUE | Non-Ducted Heating | Propane Fuel Wall/Floor Furnace | None | None | None | No | None | None | None | None | 180000-199999 | 140000+ | 150000+ | 7 ACH50 | R-13 | Uninsulated | Uninsulated | Uninsulated | Unfinished, Uninsulated | None | Brick, 12-in, 3-wythe, Uninsulated | Summer = 0.7, Winter = 0.85 | MISO | 100% CFL | 100% Usage | 100% Usage | CR04 | None | None | EF 12, National Average | None | None | None | None | None | None | None | None | Cooling Season, 7 days/wk | Left/Right at 15ft | 4 | East | None | 100% | 85% | G26000100 | Not/partially in metro area | None | None | No | Hour16 | 74 | EF 17.6, 100% Usage | Composition Shingles | Stochastic | 1 | 1 | 2018 | 31 | 12 | 15 | None | MI | Owner | 1 | Medium | Occupied | <1940 | <1940 | Electric Standard | Electricity | Yes | Eagle River Union | 45.93 | -89.27 | F12 B12 L12 R12 | Single, Clear, Metal | 40.7369 | 0.016953 |  | 110.4878 | 0.04598 |  | 46.3052 | 0.01927 |  | 0 | 0 |  | 0 | 0 |  | 160.6029 | 0.066836 |  | 319.7405 | 0.13306 |  | 0 | 0 |  | 0 | 0 | 0 | 0 | 5570.1088 | 127.4859 | 0.053054 |  | 0 | 2406.1135 | 1.0013 |  | 27.2556 | 0.011343 |  | 4073.9809 | 1.6954 |  | 0 | 0 | 0 | 537.1993 | 0.22356 |  | 434.0383 | 0.18063 |  | 0 | 0 | 0 | 0 | 0 | 0 | 0 | 0 | 0 | 0 |  | 0 | 0 | 0 |  | 0 | 0 | 0 | 0 |  | 1468.8722 | 0 | 196906.2459 | 0 | 0 | 212229.4668 | 212229.4668 | 88.321 |  | 13854.3487 | 13854.3487 | 0 | 0 | 198375.1181 | 2355.0443 | 0 | 0 | 54589.8662 | 3928.8806 | 0 | 0 | 54589.8662 | 3605.7922 | 0 | 0 | 54589.8662 | 4881.6881 | 0 | 0 | 54589.8662 | 56944.9106 | 58518.7468 | 58195.6584 | 59471.5543
335452 | 0 | 242.131 | TRUE | 1138 | CBSA Detroit-Warren-Dearborn, MI | 5A | 5A | Hour6 | 2 | Cold | None | Standard Efficiency | East North Central | East North Central | Midwest | Not in a census Place | Electric, 80% Usage | EnergyStar, 80% Usage | Yes | Gas, 80% Usage | 72F | No | 0F | None | Double-Loaded Interior | G2600990 | G2600990, G26003004 | None | None | 20 ft^2 | Fiberglass | 20% Leakage, Uninsulated | 2 ft | None | data/cambium/LRMER_MidCase_15_2025start,data/cambium/LRMER_LowRECost_15_2025start,data/cambium/LRMER_95DecarbBy2035_15_2025start,data/cambium/LRMER_LowRECost_25_2025start | kg/MWh,kg/MWh,kg/MWh,kg/MWh | /lib/resources/data/cambium/LRMER_MidCase_15_2025start/RFCMc.csv,/lib/resources/data/cambium/LRMER_LowRECost_15_2025start/RFCMc.csv,/lib/resources/data/cambium/LRMER_95DecarbBy2035_15_2025start/RFCMc.csv,/lib/resources/data/cambium/LRMER_LowRECost_25_2025start/RFCMc.csv | lb/MBtu,lb/MBtu,lb/MBtu,lb/MBtu | 195.9,195.9,195.9,195.9 | 147.3,147.3,147.3,147.3 | 177.8,177.8,177.8,177.8 | LRMER_MidCase_15_2025start,LRMER_LowRECost_15_2025start,LRMER_95DecarbBy2035_15_2025start,LRMER_LowRECost_25_2025start | CO2e,CO2e,CO2e,CO2e | 200.0,200.0,200.0,200.0 | 400%+ | RFCMc | None | Right | None | Bottom | 12 | None | 10 to 19 Unit | Multifamily with 5+ units, 1-3 stories | Multi-Family with 5+ Units | 1000-1499 | 0-1499 | Vented Crawlspace | None | 3 | 3 | <8 | Wood, Medium/Dark | Wood Frame | No | Natural Gas | 68F | No | 0F | None | No Exterior Use | Uninsulated | 50% Usage | AC, SEER 10 | 100% Conditioned | Central AC | Yes | None | No | Fuel Furnace, 76% AFUE | Ducted Heating | Natural Gas Fuel Furnace | None | None | None | No | None | None | None | None | 140000-159999 | 140000+ | 100000-149999 | 20 ACH50 | None | Uninsulated | Uninsulated | Uninsulated | Finished, R-30 | None | Wood Stud, R-19 | Summer = 0.7, Winter = 0.85 | MISO | 100% CFL | 100% Usage | 100% Usage | CR04 | None | None | None | None | None | None | None | None | None | None | None | Cooling Season, 7 days/wk | 7 | 2 | Northwest | None | 50% | 89% | G26003004 | In metro area, not/partially in principal city | None | None | None | Hour12 | 103 | EF 17.6, 100% Usage | Asphalt Shingles, Medium | Stochastic | 1 | 1 | 2018 | 31 | 12 | 15 | None | MI | Renter | 1 | Low | Occupied | 1980s | 1980-99 | Natural Gas Standard | Natural Gas | No | Selfridge Angb | 42.6 | -82.83 | F15 B15 L15 R15 | Single, Clear, Non-metal | 67.9925 | 0.20374 |  | 296.0018 | 0.88696 |  | 17.2912 | 0.051813 |  | 164.1198 | 0.49178 |  | 1856.3122 | 5.5624 |  | 0 | 0 |  | 0 | 0 |  | 562.1103 | 1.6844 |  | 0 | 0 | 0 | 0 | 0 | 39.2715 | 0.11768 |  | 0 | 468.6206 | 1.4042 |  | 16.412 | 0.049178 |  | 745.8659 | 2.235 |  | 0 | 0 | 0 | 21.3942 | 0.064107 |  | 434.0383 | 1.3006 |  | 0 | 0 | 0 | 0 | 0 | 0 | 0 | 0 | 23435.7212 | 70.2248 |  | 0 | 2684.2379 | 8.0433 |  | 0 | 0 | 624.8275 | 1.8723 |  | 0 | 0 | 0 | 0 | 0 | 31434.2168 | 31434.2168 | 94.1922 |  | 4689.4302 | 4689.4302 | 0 | 26744.7866 | 0 | 854.1426 | 0 | 6097.2476 | 0 | 1889.2199 | 0 | 6097.2476 | 0 | 1808.5898 | 0 | 6097.2476 | 0 | 1960.1967 | 0 | 6097.2476 | 0 | 6951.3902 | 7986.4675 | 7905.8374 | 8057.4443
335539 | 0 | 242.131 | TRUE | 1202 | CBSA Detroit-Warren-Dearborn, MI | 5A | 5A | Hour20 | 3 | Cold | None | None | East North Central | East North Central | Midwest | MI, Sterling Heights | Gas, 80% Usage | EnergyStar, 80% Usage | Yes | Gas, 80% Usage | 65F | No | 0F | None | Not Applicable | G2600990 | G2600990, G26003003 | None | None | 20 ft^2 | Fiberglass | None | 2 ft | None | data/cambium/LRMER_MidCase_15_2025start,data/cambium/LRMER_LowRECost_15_2025start,data/cambium/LRMER_95DecarbBy2035_15_2025start,data/cambium/LRMER_LowRECost_25_2025start | kg/MWh,kg/MWh,kg/MWh,kg/MWh | /lib/resources/data/cambium/LRMER_MidCase_15_2025start/RFCMc.csv,/lib/resources/data/cambium/LRMER_LowRECost_15_2025start/RFCMc.csv,/lib/resources/data/cambium/LRMER_95DecarbBy2035_15_2025start/RFCMc.csv,/lib/resources/data/cambium/LRMER_LowRECost_25_2025start/RFCMc.csv | lb/MBtu,lb/MBtu,lb/MBtu,lb/MBtu | 195.9,195.9,195.9,195.9 | 147.3,147.3,147.3,147.3 | 177.8,177.8,177.8,177.8 | LRMER_MidCase_15_2025start,LRMER_LowRECost_15_2025start,LRMER_95DecarbBy2035_15_2025start,LRMER_LowRECost_25_2025start | CO2e,CO2e,CO2e,CO2e | 200.0,200.0,200.0,200.0 | 300-400% | RFCMc | Vented Attic | None | Middle | None | None | 20 | Single-Family Attached | Single-Family Attached | Single-Family Attached | 1000-1499 | 0-1499 | Unheated Basement | None | 1 | 1 | <8 | None | Brick | No | Natural Gas | 70F | No | 0F | None | No Exterior Use | Uninsulated | 50% Usage | Room AC, EER 10.7 | 20% Conditioned | Room AC | No | None | No | Fuel Boiler, 80% AFUE | Non-Ducted Heating | Natural Gas Fuel Boiler | None | None | None | No | None | None | None | None | 80000-99999 | 80000-99999 | 60000-99999 | 8 ACH50 | R-13 | Uninsulated | Uninsulated | Uninsulated | Unfinished, Uninsulated | None | Brick, 12-in, 3-wythe, R-7 | Summer = 0.7, Winter = 0.85 | MISO | 100% Incandescent | 100% Usage | 100% Usage | CR04 | None | EF 6.7 | None | Gas Fireplace | None | None | None | None | None | None | None | Cooling Season, 7 days/wk | 7 | 4 | Northwest | None | 50% | 104% | G26003003 | In metro area, not/partially in principal city | None | None | No | Hour10 | 103 | EF 17.6, 100% Usage | Composition Shingles | Stochastic | 1 | 1 | 2018 | 31 | 12 | 15 | None | MI | Renter | 1 | Low | Occupied | 1970s | 1960-79 | Natural Gas Standard | Natural Gas | Yes | Selfridge Angb | 42.6 | -82.83 | F9 B9 L9 R9 | Single, Clear, Metal | 0 | 0 |  | 37.8062 | 0.10725 |  | 24.911 | 0.070671 |  | 0 | 0 |  | 429.3491 | 1.218 |  | 0 | 0 |  | 0 | 0 |  | 84.9906 | 0.24111 |  | 0 | 0 | 0 | 0 | 0 | 160.0168 | 0.45396 |  | 0 | 1519.8666 | 4.3118 |  | 21.9803 | 0.062357 |  | 1109.8601 | 3.1486 |  | 0 | 0 | 0 | 26.0833 | 0.073997 |  | 1790.0781 | 5.0783 |  | 0 | 0 | 0 | 0 | 503.7892 | 1720.0341 | 0 | 0 | 9419.0111 | 26.7212 |  | 0 | 3539.7124 | 10.0419 |  | 0 | 0 | 762.864 | 2.1642 |  | 0 | 0 | 0 | 0 | 0 | 21150.6461 | 21150.6461 | 60.0031 |  | 5204.6491 | 5204.6491 | 0 | 15945.7038 | 0 | 938.7008 | 0 | 3635.3065 | 0 | 2111.7242 | 0 | 3635.3065 | 0 | 1987.9416 | 0 | 3635.3065 | 0 | 2207.8214 | 0 | 3635.3065 | 0 | 4574.0073 | 5747.0308 | 5623.2481 | 5843.1279
335557 | 0 | 242.131 | TRUE | 2176 | CBSA Detroit-Warren-Dearborn, MI | 5A | 5A | Hour19 | 3 | Cold | None | Standard Efficiency | East North Central | East North Central | Midwest | MI, Farmington Hills | Gas, 100% Usage | Standard, 100% Usage | Yes | Gas, 100% Usage | 70F | Yes | 2F | Night Setback +5h | Not Applicable | G2601250 | G2601250, G26002907 | None | None | 20 ft^2 | Fiberglass | 0% Leakage, Uninsulated | 2 ft | None | data/cambium/LRMER_MidCase_15_2025start,data/cambium/LRMER_LowRECost_15_2025start,data/cambium/LRMER_95DecarbBy2035_15_2025start,data/cambium/LRMER_LowRECost_25_2025start | kg/MWh,kg/MWh,kg/MWh,kg/MWh | /lib/resources/data/cambium/LRMER_MidCase_15_2025start/RFCMc.csv,/lib/resources/data/cambium/LRMER_LowRECost_15_2025start/RFCMc.csv,/lib/resources/data/cambium/LRMER_95DecarbBy2035_15_2025start/RFCMc.csv,/lib/resources/data/cambium/LRMER_LowRECost_25_2025start/RFCMc.csv | lb/MBtu,lb/MBtu,lb/MBtu,lb/MBtu | 195.9,195.9,195.9,195.9 | 147.3,147.3,147.3,147.3 | 177.8,177.8,177.8,177.8 | LRMER_MidCase_15_2025start,LRMER_LowRECost_15_2025start,LRMER_95DecarbBy2035_15_2025start,LRMER_LowRECost_25_2025start | CO2e,CO2e,CO2e,CO2e | 200.0,200.0,200.0,200.0 | 300-400% | RFCMc | Vented Attic | None | None | None | None | None | Single-Family Detached | Single-Family Detached | Single-Family Detached | 2000-2499 | 1500-2499 | Heated Basement | 1 Car | 2 | 2 | <8 | Brick, Medium/Dark | Wood Frame | No | Natural Gas | 67F | Yes | 3F | Night -4h | No Exterior Use | Uninsulated | 100% Usage | AC, SEER 10 | 100% Conditioned | Central AC | Yes | None | No | Fuel Furnace, 92.5% AFUE | Ducted Heating | Natural Gas Fuel Furnace | None | None | None | No | None | None | None | None | 60000-69999 | 60000-79999 | 60000-99999 | 7 ACH50 | R-38 | Uninsulated | Uninsulated | Uninsulated | Unfinished, Uninsulated | None | Wood Stud, Uninsulated | Summer = 0.7, Winter = 0.85 | MISO | 100% CFL | 100% Usage | 100% Usage | CR04 | None | EF 15.9 | None | None | None | None | Electric | None | None | None | None | Cooling Season, 7 days/wk | Left/Right at 15ft | 2 | East | None | 100% | 85% | G26002907 | In metro area, not/partially in principal city | None | None | No | Hour12 | 103 | EF 15.9, 100% Usage | Asphalt Shingles, Medium | Stochastic | 1 | 1 | 2018 | 31 | 12 | 15 | None | MI | Owner | 1 | Medium | Occupied | 1950s | 1940-59 | Natural Gas Standard | Natural Gas | Yes | Oakland Co Intl | 42.67 | -83.42 | F9 B9 L9 R9 | Double, Clear, Non-metal, Air | 67.9925 | 0.10655 |  | 68.2856 | 0.10701 |  | 28.4279 | 0.044549 |  | 497.3416 | 0.77938 |  | 3808.1655 | 5.9678 |  | 0 | 0 |  | 0 | 0 |  | 643.8771 | 1.009 |  | 0 | 0 | 962.1523 | 950.4295 | 0 | 52.1667 | 0.08175 |  | 24.911 | 753.7788 | 1.1812 |  | 21.9803 | 0.034445 |  | 2034.4994 | 3.1883 |  | 0 | 0 | 0 | 27.8418 | 0.043631 |  | 960.1008 | 1.5046 |  | 0 | 0 | 0 | 0 | 905.8827 | 0 | 0 | 0 | 29051.8421 | 45.527 |  | 0 | 4484.8666 | 7.0282 |  | 0 | 0 | 813.5653 | 1.2749 |  | 0 | 0 | 0 | 0 | 0 | 46157.8143 | 46157.8143 | 72.3337 |  | 10901.9507 | 10901.9507 | 0 | 35255.8636 | 0 | 2016.6041 | 0 | 8037.6164 | 0 | 4458.4265 | 0 | 8037.6164 | 0 | 4245.7489 | 0 | 8037.6164 | 0 | 4630.8588 | 0 | 8037.6164 | 0 | 10054.2205 | 12496.043 | 12283.3653 | 12668.4752
335576 | 0 | 242.131 | TRUE | 885 | CBSA Detroit-Warren-Dearborn, MI | 5A | 5A | Hour7 | 2 | Cold | None | None | East North Central | East North Central | Midwest | MI, Westland | Gas, 100% Usage | Standard, 100% Usage | Yes | Electric, 100% Usage | 72F | No | 0F | None | Not Applicable | G2601630 | G2601630, G26003204 | None | 290 Rated kWh, 100% Usage | 20 ft^2 | Fiberglass | 0% Leakage, Uninsulated | 2 ft | None | data/cambium/LRMER_MidCase_15_2025start,data/cambium/LRMER_LowRECost_15_2025start,data/cambium/LRMER_95DecarbBy2035_15_2025start,data/cambium/LRMER_LowRECost_25_2025start | kg/MWh,kg/MWh,kg/MWh,kg/MWh | /lib/resources/data/cambium/LRMER_MidCase_15_2025start/RFCMc.csv,/lib/resources/data/cambium/LRMER_LowRECost_15_2025start/RFCMc.csv,/lib/resources/data/cambium/LRMER_95DecarbBy2035_15_2025start/RFCMc.csv,/lib/resources/data/cambium/LRMER_LowRECost_25_2025start/RFCMc.csv | lb/MBtu,lb/MBtu,lb/MBtu,lb/MBtu | 195.9,195.9,195.9,195.9 | 147.3,147.3,147.3,147.3 | 177.8,177.8,177.8,177.8 | LRMER_MidCase_15_2025start,LRMER_LowRECost_15_2025start,LRMER_95DecarbBy2035_15_2025start,LRMER_LowRECost_25_2025start | CO2e,CO2e,CO2e,CO2e | 200.0,200.0,200.0,200.0 | 300-400% | RFCMc | Vented Attic | None | None | None | None | None | Single-Family Detached | Single-Family Detached | Single-Family Detached | 750-999 | 0-1499 | Heated Basement | None | 1 | 1 | <8 | None | Brick | No | Natural Gas | 72F | Yes | 3F | Day and Night -1h | No Exterior Use | Uninsulated | 100% Usage | AC, SEER 15 | 100% Conditioned | Central AC | Yes | None | No | Fuel Wall/Floor Furnace, 60% AFUE | Non-Ducted Heating | Natural Gas Fuel Wall/Floor Furnace | None | None | None | No | None | None | None | None | 80000-99999 | 80000-99999 | 60000-99999 | 20 ACH50 | R-7 | Uninsulated | Uninsulated | Uninsulated | Unfinished, Uninsulated | None | Brick, 12-in, 3-wythe, Uninsulated | Summer = 0.7, Winter = 0.85 | MISO | 100% CFL | 100% Usage | 100% Usage | CR04 | None | EF 17.6 | EF 12, National Average | None | None | None | None | None | None | None | Typical Efficiency | Cooling Season, 7 days/wk | Left/Right at 15ft | 3 | West | None | 100% | 85% | G26003204 | In metro area, not/partially in principal city | None | None | No | Hour4 | 103 | EF 19.9, 100% Usage | Composition Shingles | Stochastic | 1 | 1 | 2018 | 31 | 12 | 15 | None | MI | Renter | 1 | Medium | Occupied | 1950s | 1940-59 | Natural Gas Standard | Natural Gas | Yes | Detroit Metropolita | 42.22 | -83.35 | F18 B18 L18 R18 | Double, Low-E, Non-metal, Air, M-Gain | 0 | 0 |  | 89.3867 | 0.34442 |  | 37.5131 | 0.14454 |  | 453.9671 | 1.7492 |  | 1798.8702 | 6.9312 |  | 125.7275 | 0.48444 |  | 319.7405 | 1.232 |  | 0 | 0 |  | 0 | 0 | 0 | 0 | 0 | 36.0477 | 0.1389 |  | 0 | 399.1628 | 1.538 |  | 16.412 | 0.063237 |  | 1957.7147 | 7.5433 |  | 0 | 0 | 0 | 471.2583 | 1.8158 |  | 834.0803 | 3.2138 |  | 366.0458 | 0 | 0 | 0 | 1187.2309 | 0 | 0 | 0 | 28329.4219 | 109.1563 |  | 0 | 5705.8007 | 21.9851 |  | 0 | 0 | 0 | 0 |  | 0 | 0 | 0 | 0 | 0 | 42128.3802 | 42128.3802 | 162.3252 |  | 6905.9267 | 6905.9267 | 0 | 35222.4535 | 0 | 1251.1987 | 0 | 8029.9852 | 0 | 2791.9064 | 0 | 8029.9852 | 0 | 2660.9974 | 0 | 8029.9852 | 0 | 2892.8402 | 0 | 8029.9852 | 0 | 9281.1839 | 10821.8916 | 10690.9826 | 10922.8254
335624 | 0 | 242.131 | TRUE | 633 | CBSA Detroit-Warren-Dearborn, MI | 5A | 5A | Hour2 | 2 | Cold | None | None | East North Central | East North Central | Midwest | MI, Detroit | Gas, 80% Usage | Standard, 80% Usage | Yes | Gas, 80% Usage | 70F | No | 0F | None | Not Applicable | G2601630 | G2601630, G26003208 | None | 318 Rated kWh, 80% Usage | 20 ft^2 | Fiberglass | 30% Leakage, Uninsulated | 2 ft | None | data/cambium/LRMER_MidCase_15_2025start,data/cambium/LRMER_LowRECost_15_2025start,data/cambium/LRMER_95DecarbBy2035_15_2025start,data/cambium/LRMER_LowRECost_25_2025start | kg/MWh,kg/MWh,kg/MWh,kg/MWh | /lib/resources/data/cambium/LRMER_MidCase_15_2025start/RFCMc.csv,/lib/resources/data/cambium/LRMER_LowRECost_15_2025start/RFCMc.csv,/lib/resources/data/cambium/LRMER_95DecarbBy2035_15_2025start/RFCMc.csv,/lib/resources/data/cambium/LRMER_LowRECost_25_2025start/RFCMc.csv | lb/MBtu,lb/MBtu,lb/MBtu,lb/MBtu | 195.9,195.9,195.9,195.9 | 147.3,147.3,147.3,147.3 | 177.8,177.8,177.8,177.8 | LRMER_MidCase_15_2025start,LRMER_LowRECost_15_2025start,LRMER_95DecarbBy2035_15_2025start,LRMER_LowRECost_25_2025start | CO2e,CO2e,CO2e,CO2e | 200.0,200.0,200.0,200.0 | 0-100% | RFCMc | Vented Attic | None | None | None | None | None | Single-Family Detached | Single-Family Detached | Single-Family Detached | 500-749 | 0-1499 | Unheated Basement | None | 1 | 1 | <8 | Wood, Medium/Dark | Brick | No | Natural Gas | 65F | No | 0F | None | No Exterior Use | Uninsulated | 50% Usage | Room AC, EER 9.8 | 100% Conditioned | Room AC | Yes | None | No | Fuel Furnace, 92.5% AFUE | Ducted Heating | Natural Gas Fuel Furnace | None | None | None | No | None | None | None | None | <10000 | <20000 | <20000 | 7 ACH50 | R-30 | Uninsulated | Uninsulated | Uninsulated | Unfinished, Uninsulated | None | Brick, 12-in, 3-wythe, Uninsulated | Summer = 0.7, Winter = 0.85 | MISO | 100% CFL | 100% Usage | 100% Usage | CR04 | None | EF 10.5 | None | None | None | None | None | None | None | None | None | Cooling Season, 7 days/wk | Left/Right at 15ft | 2 | East | None | 50% | 85% | G26003208 | In metro area, principal city | None | None | No | Hour10 | 103 | EF 17.6, 100% Usage | Composition Shingles | Stochastic | 1 | 1 | 2018 | 31 | 12 | 15 | None | MI | Renter | 1 | Low | Occupied | 1960s | 1960-79 | Natural Gas Standard | Natural Gas | Yes | Detroit Metropolita | 42.22 | -83.35 | F9 B9 L9 R9 | Double, Clear, Non-metal, Air, Exterior Clear Storm | 0 | 0 |  | 54.5112 | 0.29365 |  | 22.8595 | 0.12315 |  | 0 | 0 |  | 1604.271 | 8.6423 |  | 77.9569 | 0.41996 |  | 0 | 0 |  | 196.0645 | 1.0562 |  | 0 | 0 | 0 | 0 | 0 | 32.824 | 0.17682 |  | 0 | 329.998 | 1.7777 |  | 16.412 | 0.088412 |  | 820.599 | 4.4206 |  | 0 | 0 | 0 | 22.2734 | 0.11999 |  | 1160.8545 | 6.2536 |  | 0 | 0 | 0 | 0 | 724.7648 | 0 | 0 | 0 | 8933.9785 | 48.1278 |  | 0 | 3042.6638 | 16.391 |  | 0 | 0 | 650.9108 | 3.5065 |  | 0 | 0 | 0 | 0 | 0 | 17690.9421 | 17690.9421 | 95.3019 |  | 4338.9172 | 4338.9172 | 0 | 13352.0249 | 0 | 792.1025 | 0 | 3043.9917 | 0 | 1761.692 | 0 | 3043.9917 | 0 | 1682.0498 | 0 | 3043.9917 | 0 | 1822.4933 | 0 | 3043.9917 | 0 | 3836.0942 | 4805.6837 | 4726.0415 | 4866.485
335628 | 0 | 242.131 | TRUE | 2663 | Non-CBSA East North Central | 6A | 6A | Hour19 | 4 | Cold | None | None | East North Central | East North Central | Midwest | In another census Place | Electric, 80% Usage | Standard, 80% Usage | Yes | Electric, 80% Usage | 75F | No | 0F | None | Not Applicable | G2600290 | G2600290, G26000400 | None | 318 Rated kWh, 80% Usage | 20 ft^2 | Fiberglass | 0% Leakage, Uninsulated | 2 ft | None | data/cambium/LRMER_MidCase_15_2025start,data/cambium/LRMER_LowRECost_15_2025start,data/cambium/LRMER_95DecarbBy2035_15_2025start,data/cambium/LRMER_LowRECost_25_2025start | kg/MWh,kg/MWh,kg/MWh,kg/MWh | /lib/resources/data/cambium/LRMER_MidCase_15_2025start/RFCMc.csv,/lib/resources/data/cambium/LRMER_LowRECost_15_2025start/RFCMc.csv,/lib/resources/data/cambium/LRMER_95DecarbBy2035_15_2025start/RFCMc.csv,/lib/resources/data/cambium/LRMER_LowRECost_25_2025start/RFCMc.csv | lb/MBtu,lb/MBtu,lb/MBtu,lb/MBtu | 195.9,195.9,195.9,195.9 | 147.3,147.3,147.3,147.3 | 177.8,177.8,177.8,177.8 | LRMER_MidCase_15_2025start,LRMER_LowRECost_15_2025start,LRMER_95DecarbBy2035_15_2025start,LRMER_LowRECost_25_2025start | CO2e,CO2e,CO2e,CO2e | 200.0,200.0,200.0,200.0 | 200-300% | RFCMc | Vented Attic | None | None | None | None | None | Single-Family Detached | Single-Family Detached | Single-Family Detached | 2500-2999 | 2500-3999 | Heated Basement | 2 Car | 2 | 2 | <8 | Vinyl, Light | Brick | No | Natural Gas | 80F | Yes | 3F | Night +4h | No Exterior Use | Uninsulated | 50% Usage | AC, SEER 15 | 100% Conditioned | Central AC | Yes | None | No | Fuel Furnace, 80% AFUE | Ducted Heating | Natural Gas Fuel Furnace | None | None | None | No | None | None | None | None | 40000-44999 | 40000-59999 | 40000-59999 | 6 ACH50 | R-38 | Uninsulated | Wall R-5, Exterior | R-5, Exterior | Unfinished, Uninsulated | None | Brick, 12-in, 3-wythe, R-15 | Summer = 0.7, Winter = 0.85 | MISO | 100% CFL | 100% Usage | 100% Usage | CR04 | None | None | None | None | None | None | None | Has Pool | Gas | 1.0 HP Pump | None | Cooling Season, 7 days/wk | Left/Right at 15ft | 3 | East | None | 50% | 85% | G26000400 | Not/partially in metro area | None | None | No | Hour13 | 103 | EF 15.9, 100% Usage | Metal, Dark | Stochastic | 1 | 1 | 2018 | 31 | 12 | 15 | None | MI | Owner | 1 | Low | Occupied | 2000s | 2000-09 | Natural Gas Standard | Natural Gas | Yes | Charlevoix Muni | 45.31 | -85.27 | F12 B12 L12 R12 | Double, Low-E, Non-metal, Air, M-Gain | 0 | 0 |  | 799.791 | 1.0241 |  | 29.8932 | 0.038279 |  | 130.7097 | 0.16738 |  | 744.4005 | 0.95321 |  | 107.8502 | 0.1381 |  | 0 | 0 |  | 1034.5409 | 1.3247 |  | 0 | 0 | 0 | 0 | 0 | 58.3211 | 0.074681 |  | 24.911 | 887.4192 | 1.1363 |  | 21.9803 | 0.028146 |  | 1205.6944 | 1.5439 |  | 0 | 2598.075 | 0 | 377.1825 | 0.48299 |  | 480.0504 | 0.61471 |  | 0 | 0 | 0 | 0 | 0 | 0 | 0 | 0 | 40868.4676 | 52.3325 |  | 0 | 3843.6271 | 4.9218 |  | 0 | 7201.6354 | 0 | 0 |  | 0 | 0 | 0 | 0 | 0 | 60414.2565 | 60414.2565 | 77.3611 |  | 8500.8195 | 8500.8195 | 0 | 51913.7301 | 0 | 1452.5175 | 0 | 11835.2419 | 0 | 3324.9727 | 0 | 11835.2419 | 0 | 3165.2233 | 0 | 11835.2419 | 0 | 3422.7336 | 0 | 11835.2419 | 0 | 13287.7594 | 15160.2146 | 15000.4652 | 15257.9755
335636 | 0 | 242.131 | TRUE | 1690 | CBSA Detroit-Warren-Dearborn, MI | 5A | 5A | Hour18 | 5 | Cold | None | Standard Efficiency | East North Central | East North Central | Midwest | In another census Place | Gas, 100% Usage | EnergyStar, 100% Usage | Yes | Electric, 100% Usage | 72F | No | 0F | None | Not Applicable | G2601630 | G2601630, G26003206 | None | 290 Rated kWh, 100% Usage | 20 ft^2 | Fiberglass | 0% Leakage, Uninsulated | 2 ft | None | data/cambium/LRMER_MidCase_15_2025start,data/cambium/LRMER_LowRECost_15_2025start,data/cambium/LRMER_95DecarbBy2035_15_2025start,data/cambium/LRMER_LowRECost_25_2025start | kg/MWh,kg/MWh,kg/MWh,kg/MWh | /lib/resources/data/cambium/LRMER_MidCase_15_2025start/RFCMc.csv,/lib/resources/data/cambium/LRMER_LowRECost_15_2025start/RFCMc.csv,/lib/resources/data/cambium/LRMER_95DecarbBy2035_15_2025start/RFCMc.csv,/lib/resources/data/cambium/LRMER_LowRECost_25_2025start/RFCMc.csv | lb/MBtu,lb/MBtu,lb/MBtu,lb/MBtu | 195.9,195.9,195.9,195.9 | 147.3,147.3,147.3,147.3 | 177.8,177.8,177.8,177.8 | LRMER_MidCase_15_2025start,LRMER_LowRECost_15_2025start,LRMER_95DecarbBy2035_15_2025start,LRMER_LowRECost_25_2025start | CO2e,CO2e,CO2e,CO2e | 200.0,200.0,200.0,200.0 | 400%+ | RFCMc | Vented Attic | None | None | None | None | None | Single-Family Detached | Single-Family Detached | Single-Family Detached | 1500-1999 | 1500-2499 | Heated Basement | 2 Car | 2 | 2 | <8 | None | Brick | No | Natural Gas | 67F | Yes | 3F | Day +2h | No Exterior Use | Uninsulated | 100% Usage | AC, SEER 13 | 60% Conditioned | Central AC | Yes | None | No | Fuel Furnace, 80% AFUE | Ducted Heating | Natural Gas Fuel Furnace | None | None | None | No | None | None | None | None | 140000-159999 | 140000+ | 150000+ | 30 ACH50 | R-19 | Uninsulated | Uninsulated | Uninsulated | Unfinished, Uninsulated | None | Brick, 12-in, 3-wythe, R-7 | Summer = 0.7, Winter = 0.85 | MISO | 100% Incandescent | 100% Usage | 100% Usage | CR04 | None | None | EF 12, National Average | None | None | None | None | Has Pool | None | 1.0 HP Pump | Typical Efficiency | Cooling Season, 7 days/wk | Left/Right at 15ft | 5 | Southwest | None | 100% | 85% | G26003206 | In metro area, not/partially in principal city | None | None | No | Hour17 | 103 | EF 15.9, 100% Usage | Composition Shingles | Stochastic | 1 | 1 | 2018 | 31 | 12 | 15 | None | MI | Owner | 1 | Medium | Occupied | 1970s | 1960-79 | Natural Gas Standard | Natural Gas | Yes | Detroit Metropolita | 42.22 | -83.35 | F18 B18 L18 R18 | Single, Clear, Metal | 67.9925 | 0.13719 |  | 69.1648 | 0.13956 |  | 45.1329 | 0.091067 |  | 98.765 | 0.19928 |  | 1919.0294 | 3.8721 |  | 195.1853 | 0.39384 |  | 319.7405 | 0.64516 |  | 1116.6008 | 2.253 |  | 0 | 0 | 0 | 0 | 0 | 184.6348 | 0.37255 |  | 99.9372 | 1938.9582 | 3.9123 |  | 27.2556 | 0.054995 |  | 2667.826 | 5.383 |  | 0 | 2949.4672 | 0 | 603.1403 | 1.217 |  | 480.0504 | 0.96862 |  | 520.7873 | 0 | 0 | 0 | 918.1917 | 0 | 0 | 0 | 44099.5762 | 88.982 |  | 0 | 7775.1755 | 15.6884 |  | 0 | 0 | 0 | 0 |  | 0 | 0 | 0 | 0 | 0 | 66096.6115 | 66096.6115 | 133.3665 |  | 13303.6682 | 13303.6682 | 0 | 52792.9433 | 0 | 2335.7127 | 0 | 12035.6998 | 0 | 5281.3978 | 0 | 12035.6998 | 0 | 5021.9443 | 0 | 12035.6998 | 0 | 5472.552 | 0 | 12035.6998 | 0 | 14371.4125 | 17317.0975 | 17057.6441 | 17508.2518
335648 | 0 | 242.131 | TRUE | 1690 | Non-CBSA East North Central | 5A | 5A | Hour7 | 4 | Cold | None | Standard Efficiency | East North Central | East North Central | Midwest | In another census Place | Electric, 80% Usage | Standard, 80% Usage | Yes | Electric, 80% Usage | 68F | No | 0F | None | Not Applicable | G2600370 | G2600370, G26001900 | None | None | 20 ft^2 | Fiberglass | 20% Leakage, Uninsulated | 2 ft | None | data/cambium/LRMER_MidCase_15_2025start,data/cambium/LRMER_LowRECost_15_2025start,data/cambium/LRMER_95DecarbBy2035_15_2025start,data/cambium/LRMER_LowRECost_25_2025start | kg/MWh,kg/MWh,kg/MWh,kg/MWh | /lib/resources/data/cambium/LRMER_MidCase_15_2025start/RFCMc.csv,/lib/resources/data/cambium/LRMER_LowRECost_15_2025start/RFCMc.csv,/lib/resources/data/cambium/LRMER_95DecarbBy2035_15_2025start/RFCMc.csv,/lib/resources/data/cambium/LRMER_LowRECost_25_2025start/RFCMc.csv | lb/MBtu,lb/MBtu,lb/MBtu,lb/MBtu | 195.9,195.9,195.9,195.9 | 147.3,147.3,147.3,147.3 | 177.8,177.8,177.8,177.8 | LRMER_MidCase_15_2025start,LRMER_LowRECost_15_2025start,LRMER_95DecarbBy2035_15_2025start,LRMER_LowRECost_25_2025start | CO2e,CO2e,CO2e,CO2e | 200.0,200.0,200.0,200.0 | 200-300% | RFCMc | Vented Attic | None | None | None | None | None | Single-Family Detached | Single-Family Detached | Single-Family Detached | 1500-1999 | 1500-2499 | Unheated Basement | 1 Car | 1 | 1 | <8 | Wood, Medium/Dark | Wood Frame | No | Natural Gas | 67F | No | 0F | None | No Exterior Use | Uninsulated | 50% Usage | AC, SEER 13 | 80% Conditioned | Central AC | Yes | None | No | Fuel Furnace, 92.5% AFUE | Ducted Heating | Natural Gas Fuel Furnace | None | None | None | No | None | None | None | None | 60000-69999 | 60000-79999 | 60000-99999 | 15 ACH50 | R-38 | Uninsulated | Uninsulated | Uninsulated | Unfinished, Uninsulated | None | Wood Stud, Uninsulated | Summer = 0.7, Winter = 0.85 | MISO | 100% CFL | 100% Usage | 100% Usage | CR04 | None | None | None | None | Gas Grill | None | None | None | None | None | None | Cooling Season, 7 days/wk | Left/Right at 15ft | 3 | Southeast | None | 50% | 85% | G26001900 | In metro area, not/partially in principal city | None | None | No | Hour11 | 103 | EF 17.6, 100% Usage | Metal, Dark | Stochastic | 1 | 1 | 2018 | 31 | 12 | 15 | None | MI | Owner | 1 | Low | Occupied | <1940 | <1940 | Natural Gas Standard | Natural Gas | Yes | Lansing Capital Cit | 42.78 | -84.58 | F9 B9 L9 R9 | Single, Clear, Non-metal | 67.9925 | 0.13719 |  | 799.791 | 1.6138 |  | 29.8932 | 0.060317 |  | 335.5664 | 0.67709 |  | 2637.6396 | 5.3221 |  | 0 | 0 |  | 0 | 0 |  | 696.0438 | 1.4044 |  | 0 | 0 | 0 | 0 | 0 | 46.0122 | 0.092841 |  | 24.911 | 620.1384 | 1.2513 |  | 21.9803 | 0.044351 |  | 1081.4322 | 2.1821 |  | 0 | 0 | 0 | 377.1825 | 0.76106 |  | 434.0383 | 0.87578 |  | 0 | 0 | 0 | 0 | 0 | 0 | 896.7975 | 0 | 31508.6569 | 63.5766 |  | 0 | 3739.8799 | 7.5461 |  | 0 | 0 | 0 | 0 |  | 0 | 0 | 0 | 0 | 0 | 43318.5418 | 43318.5418 | 87.4061 |  | 7173.2075 | 7173.2075 | 0 | 36145.3343 | 0 | 1294.8329 | 0 | 8240.3908 | 0 | 2875.1524 | 0 | 8240.3908 | 0 | 2754.5871 | 0 | 8240.3908 | 0 | 2987.7145 | 0 | 8240.3908 | 0 | 9535.2238 | 11115.5432 | 10994.9779 | 11228.1053
335651 | 0 | 242.131 | TRUE | 1220 | CBSA Detroit-Warren-Dearborn, MI | 5A | 5A | Hour2 | 3 | Cold | None | Standard Efficiency, No usage | East North Central | East North Central | Midwest | MI, Detroit | Gas, 80% Usage | Standard, 80% Usage | Yes | Gas, 80% Usage | 72F | Yes | 2F | Day Setup -2h | Not Applicable | G2601630 | G2601630, G26003209 | None | None | 20 ft^2 | Fiberglass | 0% Leakage, Uninsulated | 2 ft | None | data/cambium/LRMER_MidCase_15_2025start,data/cambium/LRMER_LowRECost_15_2025start,data/cambium/LRMER_95DecarbBy2035_15_2025start,data/cambium/LRMER_LowRECost_25_2025start | kg/MWh,kg/MWh,kg/MWh,kg/MWh | /lib/resources/data/cambium/LRMER_MidCase_15_2025start/RFCMc.csv,/lib/resources/data/cambium/LRMER_LowRECost_15_2025start/RFCMc.csv,/lib/resources/data/cambium/LRMER_95DecarbBy2035_15_2025start/RFCMc.csv,/lib/resources/data/cambium/LRMER_LowRECost_25_2025start/RFCMc.csv | lb/MBtu,lb/MBtu,lb/MBtu,lb/MBtu | 195.9,195.9,195.9,195.9 | 147.3,147.3,147.3,147.3 | 177.8,177.8,177.8,177.8 | LRMER_MidCase_15_2025start,LRMER_LowRECost_15_2025start,LRMER_95DecarbBy2035_15_2025start,LRMER_LowRECost_25_2025start | CO2e,CO2e,CO2e,CO2e | 200.0,200.0,200.0,200.0 | 300-400% | RFCMc | Vented Attic | None | None | None | None | None | Single-Family Detached | Single-Family Detached | Single-Family Detached | 1000-1499 | 0-1499 | Heated Basement | None | 1 | 1 | <8 | None | Brick | No | Natural Gas | 55F | Yes | 3F | Day and Night +2h | No Exterior Use | Uninsulated | 50% Usage | AC, SEER 10 | 100% Conditioned | Central AC | Yes | None | No | Fuel Furnace, 92.5% AFUE | Ducted Heating | Natural Gas Fuel Furnace | None | None | None | No | None | None | None | None | 80000-99999 | 80000-99999 | 60000-99999 | 20 ACH50 | R-7 | Uninsulated | Uninsulated | Uninsulated | Unfinished, Uninsulated | None | Brick, 12-in, 3-wythe, Uninsulated | Summer = 0.7, Winter = 0.85 | MISO | 100% CFL | 100% Usage | 100% Usage | CR04 | None | None | None | None | None | None | Electric | None | None | None | None | Cooling Season, 7 days/wk | Left/Right at 15ft | 5 | Southeast | None | 50% | 85% | G26003209 | In metro area, principal city | None | None | No | Hour18 | 103 | EF 19.9, 100% Usage | Composition Shingles | Stochastic | 1 | 1 | 2018 | 31 | 12 | 15 | None | MI | Owner | 1 | Low | Vacant | 1950s | 1940-59 | Natural Gas Standard | Natural Gas | Yes | Detroit Metropolita | 42.22 | -83.35 | F15 B15 L15 R15 | Double, Clear, Metal, Air | 0 | 0 |  | 0 | 0 |  | 0 | 0 |  | 366.6319 | 1.0248 |  | 2353.0676 | 6.577 |  | 0 | 0 |  | 0 | 0 |  | 206.6151 | 0.57751 |  | 0 | 0 | 1266.3601 | 1251.1204 | 0 | 0 | 0 |  | 0 | 0 | 0 |  | 21.9803 | 0.061437 |  | 0 | 0 |  | 0 | 0 | 0 | 0 | 0 |  | 400.042 | 1.1182 |  | 0 | 0 | 0 | 0 | 0 | 0 | 0 | 0 | 9400.8407 | 26.2761 |  | 0 | 1660.2476 | 4.6405 |  | 0 | 0 | 0 | 0 |  | 0 | 0 | 0 | 0 | 0 | 16926.3196 | 16926.3196 | 47.3105 |  | 5865.5244 | 5865.5244 | 0 | 11060.7953 | 0 | 1092.5947 | 0 | 2521.6647 | 0 | 2389.0365 | 0 | 2521.6647 | 0 | 2292.8246 | 0 | 2521.6647 | 0 | 2478.0191 | 0 | 2521.6647 | 0 | 3614.2594 | 4910.7012 | 4814.4893 | 4999.6838
335709 | 0 | 242.131 | TRUE | 1690 | Non-CBSA East North Central | 5A | 5A | Hour18 | 3 | Cold | None | None | East North Central | East North Central | Midwest | In another census Place | Electric, 120% Usage | EnergyStar, 120% Usage | Yes | Electric, 120% Usage | 70F | No | 0F | None | Not Applicable | G2600050 | G2600050, G26000900 | None | None | 20 ft^2 | Fiberglass | 0% Leakage, Uninsulated | 2 ft | None | data/cambium/LRMER_MidCase_15_2025start,data/cambium/LRMER_LowRECost_15_2025start,data/cambium/LRMER_95DecarbBy2035_15_2025start,data/cambium/LRMER_LowRECost_25_2025start | kg/MWh,kg/MWh,kg/MWh,kg/MWh | /lib/resources/data/cambium/LRMER_MidCase_15_2025start/RFCMc.csv,/lib/resources/data/cambium/LRMER_LowRECost_15_2025start/RFCMc.csv,/lib/resources/data/cambium/LRMER_95DecarbBy2035_15_2025start/RFCMc.csv,/lib/resources/data/cambium/LRMER_LowRECost_25_2025start/RFCMc.csv | lb/MBtu,lb/MBtu,lb/MBtu,lb/MBtu | 195.9,195.9,195.9,195.9 | 147.3,147.3,147.3,147.3 | 177.8,177.8,177.8,177.8 | LRMER_MidCase_15_2025start,LRMER_LowRECost_15_2025start,LRMER_95DecarbBy2035_15_2025start,LRMER_LowRECost_25_2025start | CO2e,CO2e,CO2e,CO2e | 200.0,200.0,200.0,200.0 | 400%+ | RFCMc | Vented Attic | None | None | None | None | None | Single-Family Detached | Single-Family Detached | Single-Family Detached | 1500-1999 | 1500-2499 | Heated Basement | None | 2 | 2 | <8 | None | Brick | No | Other Fuel | 68F | Yes | 3F | Day and Night +4h | No Exterior Use | Uninsulated | 200% Usage | AC, SEER 15 | 100% Conditioned | Central AC | Yes | None | No | Other | Ducted Heating | None | None | None | None | No | None | None | None | None | 70000-79999 | 60000-79999 | 60000-99999 | 20 ACH50 | R-38 | Uninsulated | Uninsulated | Uninsulated | Unfinished, Uninsulated | None | Brick, 12-in, 3-wythe, Uninsulated | Summer = 0.7, Winter = 0.85 | MISO | 100% LED | 100% Usage | 100% Usage | CR04 | None | None | EF 12, National Average | None | None | None | None | Has Pool | Gas | 1.0 HP Pump | None | Cooling Season, 7 days/wk | Left/Right at 15ft | 2 | South | None | 200% | 85% | G26000900 | Not/partially in metro area | None | None | No | Hour17 | 103 | EF 15.9, 100% Usage | Asphalt Shingles, Medium | Stochastic | 1 | 1 | 2018 | 31 | 12 | 15 | None | MI | Owner | 1 | High | Occupied | 1940s | 1940-59 | Electric Heat Pump, 80 gal | Electricity | Yes | Tulip City | 42.75 | -86.1 | F9 B9 L9 R9 | Double, Low-E, Non-metal, Air, M-Gain | 0 | 0 |  | 480.0504 | 0.96862 |  | 28.1348 | 0.056769 |  | 389.7845 | 0.78649 |  | 1822.3159 | 3.677 |  | 0 | 0 |  | 319.7405 | 0.64516 |  | 0 | 0 |  | 0 | 0 | 0 | 0 | 2586.3522 | 30.7725 | 0.062091 |  | 0 | 473.6028 | 0.95561 |  | 21.9803 | 0.044351 |  | 3821.3537 | 7.7105 |  | 0 | 1992.0041 | 0 | 486.498 | 0.98163 |  | 480.0504 | 0.96862 |  | 0 | 0 | 0 | 0 | 0 | 0 | 0 | 0 | 0 | 0 |  | 0 | 0 | 0 |  | 0 | 5521.459 | 0 | 0 |  | 0 | 0 | 0 | 0 | 0 | 18454.0991 | 18454.0991 | 37.2358 |  | 12932.6402 | 12932.6402 | 0 | 5521.459 | 0 | 2289.7792 | 0 | 1258.805 | 0 | 5165.2264 | 0 | 1258.805 | 0 | 4905.6523 | 0 | 1258.805 | 0 | 5350.8614 | 0 | 1258.805 | 0 | 3548.5842 | 6424.0314 | 6164.4573 | 6609.6664
335749 | 0 | 242.131 | TRUE | 2176 | Non-CBSA East North Central | 6A | 6A | Hour17 | 3 | Cold | None | Standard Efficiency, No usage | East North Central | East North Central | Midwest | Not in a census Place | Electric, 80% Usage | EnergyStar, 80% Usage | Yes | Electric, 80% Usage | 68F | No | 0F | None | Not Applicable | G2600730 | G2600730, G26001200 | None | None | 20 ft^2 | Fiberglass | None | 2 ft | None | data/cambium/LRMER_MidCase_15_2025start,data/cambium/LRMER_LowRECost_15_2025start,data/cambium/LRMER_95DecarbBy2035_15_2025start,data/cambium/LRMER_LowRECost_25_2025start | kg/MWh,kg/MWh,kg/MWh,kg/MWh | /lib/resources/data/cambium/LRMER_MidCase_15_2025start/RFCMc.csv,/lib/resources/data/cambium/LRMER_LowRECost_15_2025start/RFCMc.csv,/lib/resources/data/cambium/LRMER_95DecarbBy2035_15_2025start/RFCMc.csv,/lib/resources/data/cambium/LRMER_LowRECost_25_2025start/RFCMc.csv | lb/MBtu,lb/MBtu,lb/MBtu,lb/MBtu | 195.9,195.9,195.9,195.9 | 147.3,147.3,147.3,147.3 | 177.8,177.8,177.8,177.8 | LRMER_MidCase_15_2025start,LRMER_LowRECost_15_2025start,LRMER_95DecarbBy2035_15_2025start,LRMER_LowRECost_25_2025start | CO2e,CO2e,CO2e,CO2e | 200.0,200.0,200.0,200.0 | 400%+ | RFCMc | Vented Attic | None | None | None | None | None | Single-Family Detached | Single-Family Detached | Single-Family Detached | 2000-2499 | 1500-2499 | Vented Crawlspace | None | 2 | 2 | <8 | None | Brick | No | Natural Gas | 55F | Yes | 3F | Day and Night -5h | No Exterior Use | Uninsulated | 50% Usage | Room AC, EER 12.0 | <10% Conditioned | Room AC | No | None | No | Fuel Boiler, 80% AFUE | Non-Ducted Heating | Natural Gas Fuel Boiler | None | None | None | No | None | None | None | None | 100000-119999 | 100000-119999 | 100000-149999 | 20 ACH50 | R-13 | Uninsulated | Uninsulated | Uninsulated | Unfinished, Uninsulated | None | Brick, 12-in, 3-wythe, Uninsulated | Summer = 0.7, Winter = 0.85 | MISO | 100% CFL | 100% Usage | 100% Usage | CR04 | None | None | None | None | None | None | None | None | None | None | None | Cooling Season, 7 days/wk | Left/Right at 15ft | 2 | East | None | 50% | 85% | G26001200 | Not/partially in metro area | None | None | No | Hour9 | 103 | EF 17.6, 100% Usage | Composition Shingles | Stochastic | 1 | 1 | 2018 | 31 | 12 | 15 | None | MI | Owner | 1 | Low | Vacant | <1940 | <1940 | Natural Gas Standard | Natural Gas | Yes | Mount Pleasant Muni | 43.62 | -84.73 | F18 B18 L18 R18 | Double, Clear, Metal, Air | 0 | 0 |  | 0 | 0 |  | 0 | 0 |  | 0 | 0 |  | 358.4259 | 0.56169 |  | 0 | 0 |  | 0 | 0 |  | 61.2519 | 0.095988 |  | 0 | 0 | 0 | 0 | 0 | 0 | 0 |  | 0 | 0 | 0 |  | 21.9803 | 0.034445 |  | 0 | 0 |  | 0 | 0 | 0 | 0 | 0 |  | 434.0383 | 0.68018 |  | 0 | 0 | 0 | 0 | 0 | 0 | 0 | 0 | 28401.2243 | 44.5074 |  | 0 | 1721.4995 | 2.6978 |  | 0 | 0 | 0 | 0 |  | 0 | 0 | 0 | 0 | 0 | 30998.1271 | 30998.1271 | 48.577 |  | 875.4033 | 875.4033 | 0 | 30122.7238 | 0 | 159.8319 | 0 | 6867.3517 | 0 | 353.7408 | 0 | 6867.3517 | 0 | 339.8232 | 0 | 6867.3517 | 0 | 364.8112 | 0 | 6867.3517 | 0 | 7027.1836 | 7221.0926 | 7207.175 | 7232.1629
335767 | 0 | 242.131 | TRUE | 1138 | CBSA Detroit-Warren-Dearborn, MI | 5A | 5A | Hour10 | 2 | Cold | None | None | East North Central | East North Central | Midwest | In another census Place | Gas, 100% Usage | EnergyStar, 100% Usage | Yes | Gas, 100% Usage | 76F | No | 0F | None | Double-Loaded Interior | G2601630 | G2601630, G26003213 | None | 318 Rated kWh, 100% Usage | 20 ft^2 | Fiberglass | 20% Leakage, Uninsulated | 2 ft | None | data/cambium/LRMER_MidCase_15_2025start,data/cambium/LRMER_LowRECost_15_2025start,data/cambium/LRMER_95DecarbBy2035_15_2025start,data/cambium/LRMER_LowRECost_25_2025start | kg/MWh,kg/MWh,kg/MWh,kg/MWh | /lib/resources/data/cambium/LRMER_MidCase_15_2025start/RFCMc.csv,/lib/resources/data/cambium/LRMER_LowRECost_15_2025start/RFCMc.csv,/lib/resources/data/cambium/LRMER_95DecarbBy2035_15_2025start/RFCMc.csv,/lib/resources/data/cambium/LRMER_LowRECost_25_2025start/RFCMc.csv | lb/MBtu,lb/MBtu,lb/MBtu,lb/MBtu | 195.9,195.9,195.9,195.9 | 147.3,147.3,147.3,147.3 | 177.8,177.8,177.8,177.8 | LRMER_MidCase_15_2025start,LRMER_LowRECost_15_2025start,LRMER_95DecarbBy2035_15_2025start,LRMER_LowRECost_25_2025start | CO2e,CO2e,CO2e,CO2e | 200.0,200.0,200.0,200.0 | 400%+ | RFCMc | None | Not Applicable | None | Top | 2 | None | 2 Unit | Multifamily with 2-4 Units | Multi-Family with 2 - 4 Units | 1000-1499 | 0-1499 | Unheated Basement | None | 2 | 2 | <8 | None | Brick | No | Natural Gas | 72F | No | 0F | None | No Exterior Use | Uninsulated | 100% Usage | None | None | None | Yes | Heating Only | No | Shared Heating | Ducted Heating | Natural Gas Shared Heating | None | None | Boiler Baseboards Heating Only, Natural Gas | No | None | None | None | None | 80000-99999 | 80000-99999 | 60000-99999 | 20 ACH50 | None | Uninsulated | Uninsulated | Uninsulated | Finished, R-30 | None | Brick, 12-in, 3-wythe, Uninsulated | Summer = 0.7, Winter = 0.85 | MISO | 100% CFL | 100% Usage | 100% Usage | CR04 | None | None | None | None | None | None | None | None | None | None | None | Cooling Season, 7 days/wk | 7 | 2 | Southwest | None | 100% | 96% | G26003213 | In metro area, not/partially in principal city | None | None | None | Hour11 | 103 | EF 15.9, 100% Usage | Composition Shingles | Stochastic | 1 | 1 | 2018 | 31 | 12 | 15 | None | MI | Renter | 1 | Medium | Occupied | 1950s | 1940-59 | Natural Gas Standard | Natural Gas | Yes | Detroit Metropolita | 42.22 | -83.35 | F18 B18 L18 R18 | Single, Clear, Non-metal, Exterior Clear Storm | 0 | 0 |  | 33.117 | 0.099235 |  | 21.6873 | 0.064986 |  | 0 | 0 |  | 0 | 0 |  | 88.5075 | 0.26521 |  | 0 | 0 |  | 184.3417 | 0.55238 |  | 0 | 0 | 0 | 0 | 0 | 39.2715 | 0.11768 |  | 0 | 468.6206 | 1.4042 |  | 16.412 | 0.049178 |  | 1608.9602 | 4.8212 |  | 0 | 0 | 0 | 26.6695 | 0.079915 |  | 480.0504 | 1.4385 |  | 0 | 0 | 0 | 0 | 439.3135 | 0 | 0 | 0 | 23376.5208 | 70.0474 |  | 0 | 3731.3809 | 11.181 |  | 0 | 0 | 781.0344 | 2.3404 |  | 0 | 0 | 0 | 0 | 0 | 31295.5942 | 31295.5942 | 93.7768 |  | 2967.3446 | 2967.3446 | 0 | 28328.2496 | 0 | 534.3363 | 0 | 6458.2436 | 0 | 1207.5822 | 0 | 6458.2436 | 0 | 1129.9694 | 0 | 6458.2436 | 0 | 1261.6885 | 0 | 6458.2436 | 0 | 6992.58 | 7665.8258 | 7588.213 | 7719.9321
335775 | 0 | 242.131 | TRUE | 885 | CBSA Detroit-Warren-Dearborn, MI | 5A | 5A | Hour4 | 3 | Cold | None | None | East North Central | East North Central | Midwest | Not in a census Place | Gas, 120% Usage | Standard, 120% Usage | Yes | Electric, 120% Usage | 65F | No | 0F | None | Not Applicable | G2600990 | G2600990, G26003002 | None | 318 Rated kWh, 120% Usage | 20 ft^2 | Fiberglass | 10% Leakage, R-4 | 2 ft | None | data/cambium/LRMER_MidCase_15_2025start,data/cambium/LRMER_LowRECost_15_2025start,data/cambium/LRMER_95DecarbBy2035_15_2025start,data/cambium/LRMER_LowRECost_25_2025start | kg/MWh,kg/MWh,kg/MWh,kg/MWh | /lib/resources/data/cambium/LRMER_MidCase_15_2025start/RFCMc.csv,/lib/resources/data/cambium/LRMER_LowRECost_15_2025start/RFCMc.csv,/lib/resources/data/cambium/LRMER_95DecarbBy2035_15_2025start/RFCMc.csv,/lib/resources/data/cambium/LRMER_LowRECost_25_2025start/RFCMc.csv | lb/MBtu,lb/MBtu,lb/MBtu,lb/MBtu | 195.9,195.9,195.9,195.9 | 147.3,147.3,147.3,147.3 | 177.8,177.8,177.8,177.8 | LRMER_MidCase_15_2025start,LRMER_LowRECost_15_2025start,LRMER_95DecarbBy2035_15_2025start,LRMER_LowRECost_25_2025start | CO2e,CO2e,CO2e,CO2e | 200.0,200.0,200.0,200.0 | 400%+ | RFCMc | Vented Attic | None | None | None | None | None | Single-Family Detached | Single-Family Detached | Single-Family Detached | 750-999 | 0-1499 | Slab | 1 Car | 1 | 1 | <8 | None | Brick | No | Natural Gas | 62F | Yes | 3F | Night -1h | No Exterior Use | Uninsulated | 200% Usage | AC, SEER 13 | 100% Conditioned | Central AC | Yes | None | No | Fuel Furnace, 80% AFUE | Ducted Heating | Natural Gas Fuel Furnace | None | None | None | No | None | None | None | None | 140000-159999 | 140000+ | 100000-149999 | 25 ACH50 | R-38 | None | None | None | Unfinished, Uninsulated | Uninsulated | Brick, 12-in, 3-wythe, Uninsulated | Summer = 0.7, Winter = 0.85 | MISO | 100% CFL | 100% Usage | 100% Usage | CR04 | None | None | EF 12, National Average | None | None | None | None | None | None | None | None | Cooling Season, 7 days/wk | Left/Right at 15ft | 4 | South | None | 200% | 85% | G26003002 | In metro area, not/partially in principal city | None | None | No | Hour18 | 103 | EF 15.9, 100% Usage | Composition Shingles | Stochastic | 1 | 1 | 2018 | 31 | 12 | 15 | None | MI | Owner | 1 | High | Occupied | 1950s | 1940-59 | Natural Gas Standard | Natural Gas | Yes | Selfridge Angb | 42.6 | -82.83 | F9 B9 L9 R9 | Double, Low-E, Non-metal, Air, M-Gain | 0 | 0 |  | 132.7612 | 0.51154 |  | 55.6835 | 0.21455 |  | 245.0074 | 0.94404 |  | 2669.2913 | 10.2851 |  | 206.322 | 0.79498 |  | 319.7405 | 1.232 |  | 339.3763 | 1.3077 |  | 0 | 0 | 0 | 0 | 0 | 36.0477 | 0.1389 |  | 24.911 | 399.1628 | 1.538 |  | 21.9803 | 0.084693 |  | 4420.3909 | 17.0322 |  | 0 | 0 | 0 | 644.7564 | 2.4843 |  | 480.0504 | 1.8497 |  | 0 | 0 | 0 | 0 | 1762.5294 | 0 | 0 | 0 | 13438.4808 | 51.7799 |  | 0 | 12512.9624 | 48.2138 |  | 0 | 0 | 0 | 0 |  | 0 | 0 | 0 | 0 | 0 | 37709.1615 | 37709.1615 | 145.2974 |  | 9995.1888 | 9995.1888 | 0 | 27713.9727 | 0 | 1815.8473 | 0 | 6318.2124 | 0 | 4061.1581 | 0 | 6318.2124 | 0 | 3852.3868 | 0 | 6318.2124 | 0 | 4211.7158 | 0 | 6318.2124 | 0 | 8134.0597 | 10379.3705 | 10170.5992 | 10529.9282
335777 | 0 | 242.131 | TRUE | 1220 | CBSA Detroit-Warren-Dearborn, MI | 5A | 5A | Hour0 | 3 | Cold | None | Standard Efficiency | East North Central | East North Central | Midwest | MI, St Clair Shores | Electric, 120% Usage | EnergyStar, 120% Usage | Yes | Gas, 120% Usage | 75F | No | 0F | None | Not Applicable | G2600990 | G2600990, G26003005 | None | None | 20 ft^2 | Fiberglass | 30% Leakage, Uninsulated | 2 ft | None | data/cambium/LRMER_MidCase_15_2025start,data/cambium/LRMER_LowRECost_15_2025start,data/cambium/LRMER_95DecarbBy2035_15_2025start,data/cambium/LRMER_LowRECost_25_2025start | kg/MWh,kg/MWh,kg/MWh,kg/MWh | /lib/resources/data/cambium/LRMER_MidCase_15_2025start/RFCMc.csv,/lib/resources/data/cambium/LRMER_LowRECost_15_2025start/RFCMc.csv,/lib/resources/data/cambium/LRMER_95DecarbBy2035_15_2025start/RFCMc.csv,/lib/resources/data/cambium/LRMER_LowRECost_25_2025start/RFCMc.csv | lb/MBtu,lb/MBtu,lb/MBtu,lb/MBtu | 195.9,195.9,195.9,195.9 | 147.3,147.3,147.3,147.3 | 177.8,177.8,177.8,177.8 | LRMER_MidCase_15_2025start,LRMER_LowRECost_15_2025start,LRMER_95DecarbBy2035_15_2025start,LRMER_LowRECost_25_2025start | CO2e,CO2e,CO2e,CO2e | 200.0,200.0,200.0,200.0 | 200-300% | RFCMc | Vented Attic | None | None | None | None | None | Single-Family Detached | Single-Family Detached | Single-Family Detached | 1000-1499 | 0-1499 | Unheated Basement | 1 Car | 1 | 1 | <8 | Brick, Medium/Dark | Wood Frame | No | Natural Gas | 70F | No | 0F | None | No Exterior Use | Uninsulated | 200% Usage | AC, SEER 13 | 60% Conditioned | Central AC | Yes | None | No | Fuel Furnace, 80% AFUE | Ducted Heating | Natural Gas Fuel Furnace | None | None | None | No | None | None | None | None | 70000-79999 | 60000-79999 | 60000-99999 | 20 ACH50 | R-19 | Uninsulated | Uninsulated | Uninsulated | Unfinished, Uninsulated | None | Wood Stud, R-11 | Summer = 0.7, Winter = 0.85 | MISO | 100% CFL | 100% Usage | 100% Usage | CR04 | None | EF 17.6 | EF 12, National Average | None | None | None | None | None | None | None | None | Cooling Season, 7 days/wk | Left/Right at 15ft | 6 | South | None | 200% | 85% | G26003005 | In metro area, not/partially in principal city | None | None | No | Hour13 | 103 | EF 17.6, 100% Usage | Composition Shingles | Stochastic | 1 | 1 | 2018 | 31 | 12 | 15 | None | MI | Renter | 1 | High | Occupied | 1980s | 1980-99 | Natural Gas Standard | Natural Gas | Yes | Selfridge Angb | 42.6 | -82.83 | F12 B12 L12 R12 | Double, Clear, Non-metal, Air | 67.9925 | 0.19004 |  | 1077.0362 | 3.0104 |  | 63.0103 | 0.17612 |  | 73.8539 | 0.20643 |  | 1238.2253 | 3.4609 |  | 0 | 0 |  | 319.7405 | 0.8937 |  | 651.7901 | 1.8218 |  | 0 | 0 | 0 | 0 | 0 | 40.1507 | 0.11222 |  | 24.911 | 491.1871 | 1.3729 |  | 21.9803 | 0.061437 |  | 5600.8812 | 15.6549 |  | 0 | 0 | 0 | 55.0974 | 0.154 |  | 868.0765 | 2.4263 |  | 0 | 0 | 0 | 0 | 0 | 0 | 0 | 0 | 25815.1652 | 72.1555 |  | 0 | 15963.5812 | 44.6195 |  | 0 | 0 | 1618.0454 | 4.5226 |  | 0 | 0 | 0 | 0 | 0 | 53990.7248 | 53990.7248 | 150.9085 |  | 10594.2261 | 10594.2261 | 0 | 43396.4987 | 0 | 1904.2025 | 0 | 9893.5309 | 0 | 4286.5373 | 0 | 9893.5309 | 0 | 4042.4714 | 0 | 9893.5309 | 0 | 4461.2506 | 0 | 9893.5309 | 0 | 11797.7334 | 14180.0681 | 13936.0023 | 14354.7815
335783 | 0 | 242.131 | TRUE | 3301 | CBSA Detroit-Warren-Dearborn, MI | 5A | 5A | Hour21 | 5 | Cold | None | Standard Efficiency | East North Central | East North Central | Midwest | Not in a census Place | Electric, 120% Usage | EnergyStar, 120% Usage | Yes | Gas, 120% Usage | 75F | Yes | 2F | Night Setup -3h | Not Applicable | G2601250 | G2601250, G26002906 | None | 290 Rated kWh, 120% Usage | 20 ft^2 | Fiberglass | 20% Leakage, Uninsulated | 2 ft | None | data/cambium/LRMER_MidCase_15_2025start,data/cambium/LRMER_LowRECost_15_2025start,data/cambium/LRMER_95DecarbBy2035_15_2025start,data/cambium/LRMER_LowRECost_25_2025start | kg/MWh,kg/MWh,kg/MWh,kg/MWh | /lib/resources/data/cambium/LRMER_MidCase_15_2025start/RFCMc.csv,/lib/resources/data/cambium/LRMER_LowRECost_15_2025start/RFCMc.csv,/lib/resources/data/cambium/LRMER_95DecarbBy2035_15_2025start/RFCMc.csv,/lib/resources/data/cambium/LRMER_LowRECost_25_2025start/RFCMc.csv | lb/MBtu,lb/MBtu,lb/MBtu,lb/MBtu | 195.9,195.9,195.9,195.9 | 147.3,147.3,147.3,147.3 | 177.8,177.8,177.8,177.8 | LRMER_MidCase_15_2025start,LRMER_LowRECost_15_2025start,LRMER_95DecarbBy2035_15_2025start,LRMER_LowRECost_25_2025start | CO2e,CO2e,CO2e,CO2e | 200.0,200.0,200.0,200.0 | 400%+ | RFCMc | Vented Attic | None | None | None | None | None | Single-Family Detached | Single-Family Detached | Single-Family Detached | 3000-3999 | 2500-3999 | Unheated Basement | None | 1 | 1 | <8 | None | Concrete | No | Natural Gas | 68F | Yes | 6F | Day and Night +1h | No Exterior Use | Uninsulated | 200% Usage | AC, SEER 13 | 100% Conditioned | Central AC | Yes | None | No | Fuel Furnace, 92.5% AFUE | Ducted Heating | Natural Gas Fuel Furnace | None | None | None | No | None | None | None | None | 120000-139999 | 120000-139999 | 100000-149999 | 8 ACH50 | R-30 | Uninsulated | Uninsulated | Uninsulated | Unfinished, Uninsulated | None | CMU, 6-in Hollow, Uninsulated | Summer = 0.7, Winter = 0.85 | MISO | 100% CFL | 100% Usage | 100% Usage | CR04 | None | None | None | None | None | None | None | None | None | None | None | Cooling Season, 7 days/wk | Left/Right at 15ft | 3 | Northwest | None | 200% | 85% | G26002906 | In metro area, not/partially in principal city | None | None | No | Hour6 | 103 | EF 17.6, 100% Usage | Asphalt Shingles, Medium | Stochastic | 1 | 1 | 2018 | 31 | 12 | 15 | None | MI | Owner | 1 | High | Occupied | 1950s | 1940-59 | Electric Standard | Electricity | Yes | Oakland Co Intl | 42.67 | -83.42 | F9 B9 L9 R9 | Single, Clear, Non-metal | 67.9925 | 0.070238 |  | 629.5167 | 0.6503 |  | 36.6339 | 0.037844 |  | 291.0196 | 0.30063 |  | 2699.4776 | 2.7886 |  | 150.9316 | 0.15592 |  | 0 | 0 |  | 872.4726 | 0.90128 |  | 0 | 0 | 0 | 0 | 6597.909 | 66.2341 | 0.068421 |  | 0 | 1062.6757 | 1.0978 |  | 27.2556 | 0.028156 |  | 5147.7933 | 5.3178 |  | 0 | 0 | 0 | 38.6854 | 0.039963 |  | 434.0383 | 0.44837 |  | 0 | 0 | 0 | 0 | 0 | 0 | 0 | 0 | 39358.5655 | 40.6582 |  | 0 | 0 | 0 |  | 0 | 0 | 1136.5296 | 1.1741 |  | 0 | 0 | 0 | 0 | 0 | 58618.0239 | 58618.0239 | 60.5536 |  | 18122.6358 | 18122.6358 | 0 | 40495.0951 | 0 | 3236.8678 | 0 | 9232.0608 | 0 | 7265.9869 | 0 | 9232.0608 | 0 | 6887.8505 | 0 | 9232.0608 | 0 | 7567.712 | 0 | 9232.0608 | 0 | 12468.9286 | 16498.0476 | 16119.9112 | 16799.7727
335847 | 0 | 242.131 | TRUE | 1220 | CBSA Detroit-Warren-Dearborn, MI | 5A | 5A | Hour6 | 2 | Cold | None | Standard Efficiency | East North Central | East North Central | Midwest | MI, Detroit | Electric, 120% Usage | EnergyStar, 120% Usage | Yes | Gas, 120% Usage | 75F | No | 0F | None | Not Applicable | G2601630 | G2601630, G26003208 | None | None | 20 ft^2 | Fiberglass | 20% Leakage, R-4 | 2 ft | None | data/cambium/LRMER_MidCase_15_2025start,data/cambium/LRMER_LowRECost_15_2025start,data/cambium/LRMER_95DecarbBy2035_15_2025start,data/cambium/LRMER_LowRECost_25_2025start | kg/MWh,kg/MWh,kg/MWh,kg/MWh | /lib/resources/data/cambium/LRMER_MidCase_15_2025start/RFCMc.csv,/lib/resources/data/cambium/LRMER_LowRECost_15_2025start/RFCMc.csv,/lib/resources/data/cambium/LRMER_95DecarbBy2035_15_2025start/RFCMc.csv,/lib/resources/data/cambium/LRMER_LowRECost_25_2025start/RFCMc.csv | lb/MBtu,lb/MBtu,lb/MBtu,lb/MBtu | 195.9,195.9,195.9,195.9 | 147.3,147.3,147.3,147.3 | 177.8,177.8,177.8,177.8 | LRMER_MidCase_15_2025start,LRMER_LowRECost_15_2025start,LRMER_95DecarbBy2035_15_2025start,LRMER_LowRECost_25_2025start | CO2e,CO2e,CO2e,CO2e | 200.0,200.0,200.0,200.0 | 200-300% | RFCMc | Vented Attic | None | None | None | None | None | Single-Family Detached | Single-Family Detached | Single-Family Detached | 1000-1499 | 0-1499 | Slab | None | 1 | 1 | <8 | None | Brick | No | Natural Gas | 75F | No | 0F | None | No Exterior Use | Uninsulated | 200% Usage | AC, SEER 13 | 100% Conditioned | Central AC | Yes | None | No | Fuel Furnace, 92.5% AFUE | Ducted Heating | Natural Gas Fuel Furnace | None | None | None | No | None | None | None | None | 25000-29999 | 20000-39999 | 20000-39999 | 15 ACH50 | R-38 | None | None | None | Unfinished, Uninsulated | Uninsulated | Brick, 12-in, 3-wythe, Uninsulated | Summer = 0.7, Winter = 0.85 | MISO | 100% CFL | 100% Usage | 100% Usage | CR04 | None | EF 17.6 | EF 12, National Average | None | None | None | None | None | None | None | None | Cooling Season, 7 days/wk | Left/Right at 15ft | 1 | West | None | 200% | 85% | G26003208 | In metro area, principal city | None | None | No | Hour17 | 103 | EF 15.9, 100% Usage | Composition Shingles | Stochastic | 1 | 1 | 2018 | 31 | 12 | 15 | None | MI | Owner | 1 | High | Occupied | 1950s | 1940-59 | Natural Gas Standard | Natural Gas | Yes | Detroit Metropolita | 42.22 | -83.35 | F12 B12 L12 R12 | Single, Clear, Non-metal | 67.9925 | 0.19004 |  | 330.8772 | 0.92483 |  | 19.3427 | 0.054064 |  | 405.3173 | 1.1329 |  | 2083.1492 | 5.8226 |  | 0 | 0 |  | 319.7405 | 0.8937 |  | 686.3724 | 1.9185 |  | 0 | 0 | 0 | 0 | 0 | 40.1507 | 0.11222 |  | 0 | 491.1871 | 1.3729 |  | 16.412 | 0.045873 |  | 3076.9532 | 8.6003 |  | 0 | 0 | 0 | 27.8418 | 0.07782 |  | 914.0887 | 2.555 |  | 0 | 0 | 0 | 0 | 0 | 0 | 0 | 0 | 31262.4772 | 87.3812 |  | 0 | 3777.393 | 10.5581 |  | 0 | 0 | 815.6168 | 2.2797 |  | 0 | 0 | 0 | 0 | 0 | 44334.6192 | 44334.6192 | 123.9189 |  | 8479.1322 | 8479.1322 | 0 | 35855.487 | 0 | 1546.3898 | 0 | 8174.3069 | 0 | 3443.9944 | 0 | 8174.3069 | 0 | 3270.9589 | 0 | 8174.3069 | 0 | 3574.7202 | 0 | 8174.3069 | 0 | 9720.6968 | 11618.3014 | 11445.2658 | 11749.0271
335854 | 0 | 242.131 | TRUE | 1690 | Non-CBSA East North Central | 6A | 6A | Hour0 | 3 | Cold | None | Standard Efficiency | East North Central | East North Central | Midwest | Not in a census Place | Electric, 120% Usage | EnergyStar, 120% Usage | Yes | Gas, 120% Usage | 72F | Yes | 5F | Night Setup -1h | Not Applicable | G2600730 | G2600730, G26001200 | None | None | 20 ft^2 | Fiberglass | 0% Leakage, Uninsulated | 2 ft | None | data/cambium/LRMER_MidCase_15_2025start,data/cambium/LRMER_LowRECost_15_2025start,data/cambium/LRMER_95DecarbBy2035_15_2025start,data/cambium/LRMER_LowRECost_25_2025start | kg/MWh,kg/MWh,kg/MWh,kg/MWh | /lib/resources/data/cambium/LRMER_MidCase_15_2025start/RFCMc.csv,/lib/resources/data/cambium/LRMER_LowRECost_15_2025start/RFCMc.csv,/lib/resources/data/cambium/LRMER_95DecarbBy2035_15_2025start/RFCMc.csv,/lib/resources/data/cambium/LRMER_LowRECost_25_2025start/RFCMc.csv | lb/MBtu,lb/MBtu,lb/MBtu,lb/MBtu | 195.9,195.9,195.9,195.9 | 147.3,147.3,147.3,147.3 | 177.8,177.8,177.8,177.8 | LRMER_MidCase_15_2025start,LRMER_LowRECost_15_2025start,LRMER_95DecarbBy2035_15_2025start,LRMER_LowRECost_25_2025start | CO2e,CO2e,CO2e,CO2e | 200.0,200.0,200.0,200.0 | 200-300% | RFCMc | Vented Attic | None | None | None | None | None | Single-Family Detached | Single-Family Detached | Single-Family Detached | 1500-1999 | 1500-2499 | Heated Basement | None | 2 | 2 | <8 | None | Brick | No | Natural Gas | 70F | Yes | 3F | Day -1h | No Exterior Use | Uninsulated | 200% Usage | None | None | None | Yes | None | No | Fuel Furnace, 80% AFUE | Ducted Heating | Natural Gas Fuel Furnace | None | None | None | No | None | None | None | None | 80000-99999 | 80000-99999 | 60000-99999 | 15 ACH50 | R-19 | Uninsulated | Uninsulated | Uninsulated | Unfinished, Uninsulated | None | Brick, 12-in, 3-wythe, Uninsulated | Summer = 0.7, Winter = 0.85 | MISO | 100% LED | 100% Usage | 100% Usage | CR04 | None | EF 17.6 | EF 12, National Average | None | None | None | None | None | None | None | None | Cooling Season, 7 days/wk | Left/Right at 15ft | 6 | West | None | 200% | 85% | G26001200 | Not/partially in metro area | None | None | No | Hour19 | 103 | EF 17.6, 100% Usage | Composition Shingles | Stochastic | 1 | 1 | 2018 | 31 | 12 | 15 | None | MI | Owner | 1 | High | Occupied | 1950s | 1940-59 | Natural Gas Standard | Natural Gas | Yes | Mount Pleasant Muni | 43.62 | -84.73 | F9 B9 L9 R9 | Double, Clear, Metal, Air | 67.9925 | 0.13719 |  | 1077.0362 | 2.1732 |  | 63.0103 | 0.12714 |  | 0 | 0 |  | 0 | 0 |  | 0 | 0 |  | 319.7405 | 0.64516 |  | 898.849 | 1.8137 |  | 0 | 0 | 0 | 0 | 0 | 30.7725 | 0.062091 |  | 0 | 473.6028 | 0.95561 |  | 21.9803 | 0.044351 |  | 5840.6134 | 11.7849 |  | 0 | 0 | 0 | 55.0974 | 0.11117 |  | 868.0765 | 1.7516 |  | 0 | 0 | 0 | 0 | 0 | 0 | 0 | 0 | 35417.0527 | 71.4628 |  | 0 | 16204.1925 | 32.696 |  | 0 | 0 | 1618.0454 | 3.2648 |  | 0 | 0 | 0 | 0 | 0 | 62956.355 | 62956.355 | 127.0303 |  | 9717.0644 | 9717.0644 | 0 | 53239.2906 | 0 | 1745.3196 | 0 | 12137.4542 | 0 | 3950.5165 | 0 | 12137.4542 | 0 | 3696.0094 | 0 | 12137.4542 | 0 | 4117.3804 | 0 | 12137.4542 | 0 | 13882.7737 | 16087.9706 | 15833.4636 | 16254.8346
335868 | 0 | 242.131 | TRUE | 2176 | Non-CBSA East North Central | 5A | 5A | Hour8 | 3 | Cold | None | Standard Efficiency | East North Central | East North Central | Midwest | Not in a census Place | Electric, 100% Usage | EnergyStar, 100% Usage | Yes | Electric, 100% Usage | 68F | No | 0F | None | Not Applicable | G2600490 | G2600490, G26001702 | None | None | 20 ft^2 | Fiberglass | 0% Leakage, Uninsulated | 2 ft | None | data/cambium/LRMER_MidCase_15_2025start,data/cambium/LRMER_LowRECost_15_2025start,data/cambium/LRMER_95DecarbBy2035_15_2025start,data/cambium/LRMER_LowRECost_25_2025start | kg/MWh,kg/MWh,kg/MWh,kg/MWh | /lib/resources/data/cambium/LRMER_MidCase_15_2025start/RFCMc.csv,/lib/resources/data/cambium/LRMER_LowRECost_15_2025start/RFCMc.csv,/lib/resources/data/cambium/LRMER_95DecarbBy2035_15_2025start/RFCMc.csv,/lib/resources/data/cambium/LRMER_LowRECost_25_2025start/RFCMc.csv | lb/MBtu,lb/MBtu,lb/MBtu,lb/MBtu | 195.9,195.9,195.9,195.9 | 147.3,147.3,147.3,147.3 | 177.8,177.8,177.8,177.8 | LRMER_MidCase_15_2025start,LRMER_LowRECost_15_2025start,LRMER_95DecarbBy2035_15_2025start,LRMER_LowRECost_25_2025start | CO2e,CO2e,CO2e,CO2e | 200.0,200.0,200.0,200.0 | 400%+ | RFCMc | Vented Attic | None | None | None | None | None | Single-Family Detached | Single-Family Detached | Single-Family Detached | 2000-2499 | 1500-2499 | Heated Basement | 2 Car | 1 | 1 | <8 | Vinyl, Light | Brick | No | Natural Gas | 72F | No | 0F | None | No Exterior Use | Uninsulated | 100% Usage | AC, SEER 15 | 100% Conditioned | Central AC | Yes | None | No | Fuel Furnace, 80% AFUE | Ducted Heating | Natural Gas Fuel Furnace | None | None | None | No | None | None | None | None | 200000+ | 140000+ | 150000+ | 25 ACH50 | R-19 | Uninsulated | Uninsulated | Uninsulated | Unfinished, Uninsulated | None | Brick, 12-in, 3-wythe, R-7 | Summer = 0.7, Winter = 0.85 | MISO | 100% Incandescent | 100% Usage | 100% Usage | CR04 | None | EF 17.6 | None | None | None | None | None | None | None | None | None | Cooling Season, 7 days/wk | Left/Right at 15ft | 5 | Northeast | None | 100% | 85% | G26001702 | In metro area, not/partially in principal city | None | None | No | Hour17 | 103 | EF 17.6, 100% Usage | Asphalt Shingles, Medium | Stochastic | 1 | 1 | 2018 | 31 | 12 | 15 | None | MI | Owner | 1 | Medium | Occupied | 1970s | 1960-79 | Natural Gas Standard | Natural Gas | Yes | Flint Bishop Intl | 42.97 | -83.75 | F9 B9 L9 R9 | Single, Clear, Non-metal | 67.9925 | 0.10655 |  | 773.1215 | 1.2116 |  | 45.1329 | 0.070728 |  | 213.3557 | 0.33435 |  | 2357.7568 | 3.6948 |  | 0 | 0 |  | 0 | 0 |  | 1136.2365 | 1.7806 |  | 0 | 0 | 0 | 0 | 0 | 208.6666 | 0.327 |  | 99.9372 | 2355.9983 | 3.6921 |  | 21.9803 | 0.034445 |  | 2791.795 | 4.375 |  | 0 | 0 | 0 | 603.1403 | 0.94518 |  | 868.0765 | 1.3604 |  | 0 | 0 | 0 | 0 | 0 | 0 | 0 | 0 | 44731.1443 | 70.098 |  | 0 | 7811.5163 | 12.2414 |  | 0 | 0 | 0 | 0 |  | 0 | 0 | 0 | 0 | 0 | 64085.8509 | 64085.8509 | 100.4287 |  | 11543.4833 | 11543.4833 | 0 | 52542.6606 | 0 | 2079.2221 | 0 | 11978.6206 | 0 | 4655.6421 | 0 | 11978.6206 | 0 | 4411.0198 | 0 | 11978.6206 | 0 | 4846.8304 | 0 | 11978.6206 | 0 | 14057.8427 | 16634.2628 | 16389.6404 | 16825.451
335873 | 0 | 242.131 | TRUE | 617 | CBSA Detroit-Warren-Dearborn, MI | 5A | 5A | Hour23 | 1 | Cold | None | Standard Efficiency | East North Central | East North Central | Midwest | MI, Royal Oak | Gas, 120% Usage | EnergyStar, 120% Usage | Yes | Gas, 120% Usage | 68F | No | 0F | None | Double-Loaded Interior | G2601250 | G2601250, G26002908 | None | None | 20 ft^2 | Fiberglass | 10% Leakage, Uninsulated | 2 ft | None | data/cambium/LRMER_MidCase_15_2025start,data/cambium/LRMER_LowRECost_15_2025start,data/cambium/LRMER_95DecarbBy2035_15_2025start,data/cambium/LRMER_LowRECost_25_2025start | kg/MWh,kg/MWh,kg/MWh,kg/MWh | /lib/resources/data/cambium/LRMER_MidCase_15_2025start/RFCMc.csv,/lib/resources/data/cambium/LRMER_LowRECost_15_2025start/RFCMc.csv,/lib/resources/data/cambium/LRMER_95DecarbBy2035_15_2025start/RFCMc.csv,/lib/resources/data/cambium/LRMER_LowRECost_25_2025start/RFCMc.csv | lb/MBtu,lb/MBtu,lb/MBtu,lb/MBtu | 195.9,195.9,195.9,195.9 | 147.3,147.3,147.3,147.3 | 177.8,177.8,177.8,177.8 | LRMER_MidCase_15_2025start,LRMER_LowRECost_15_2025start,LRMER_95DecarbBy2035_15_2025start,LRMER_LowRECost_25_2025start | CO2e,CO2e,CO2e,CO2e | 200.0,200.0,200.0,200.0 | 200-300% | RFCMc | None | Right | None | Bottom | 8 | None | 5 to 9 Unit | Multifamily with 5+ units, 1-3 stories | Multi-Family with 5+ Units | 500-749 | 0-1499 | Unheated Basement | None | 2 | 2 | <8 | None | Brick | No | Natural Gas | 70F | Yes | 6F | Day +5h | No Exterior Use | Uninsulated | 200% Usage | AC, SEER 10 | 100% Conditioned | Central AC | Yes | None | No | Fuel Furnace, 80% AFUE | Ducted Heating | Natural Gas Fuel Furnace | None | None | None | No | None | None | None | None | 25000-29999 | 20000-39999 | 20000-39999 | 10 ACH50 | None | Uninsulated | Uninsulated | Uninsulated | Finished, R-38 | None | Brick, 12-in, 3-wythe, R-7 | Summer = 0.7, Winter = 0.85 | MISO | 100% Incandescent | 100% Usage | 100% Usage | CR04 | None | EF 19.9 | None | None | None | None | None | None | None | None | None | Cooling Season, 7 days/wk | 7 | 1 | North | None | 200% | 89% | G26002908 | In metro area, not/partially in principal city | None | None | None | Hour17 | 103 | EF 17.6, 100% Usage | Asphalt Shingles, Medium | Stochastic | 1 | 1 | 2018 | 31 | 12 | 15 | None | MI | Renter | 1 | High | Occupied | 1970s | 1960-79 | Natural Gas Standard | Natural Gas | No | Oakland Co Intl | 42.67 | -83.42 | F18 B18 L18 R18 | Double, Clear, Metal, Air | 67.9925 | 0.37578 |  | 31.0655 | 0.17169 |  | 20.2219 | 0.11176 |  | 441.9512 | 2.4426 |  | 1912.5818 | 10.5703 |  | 0 | 0 |  | 0 | 0 |  | 112.2462 | 0.62036 |  | 0 | 0 | 0 | 0 | 0 | 130.7097 | 0.7224 |  | 0 | 1017.8358 | 5.6253 |  | 16.412 | 0.090705 |  | 2302.9525 | 12.7278 |  | 0 | 0 | 0 | 28.4279 | 0.15711 |  | 817.9614 | 4.5207 |  | 0 | 0 | 0 | 0 | 412.9371 | 0 | 0 | 0 | 6629.8537 | 36.6415 |  | 0 | 4469.6269 | 24.7025 |  | 0 | 0 | 833.7872 | 4.6081 |  | 0 | 0 | 0 | 0 | 0 | 19246.8564 | 19246.8564 | 106.3724 |  | 6900.6514 | 6900.6514 | 0 | 12346.205 | 0 | 1254.0287 | 0 | 2814.6686 | 0 | 2798.6295 | 0 | 2814.6686 | 0 | 2657.9733 | 0 | 2814.6686 | 0 | 2909.9466 | 0 | 2814.6686 | 0 | 4068.6973 | 5613.2981 | 5472.6418 | 5724.6151
335888 | 0 | 242.131 | TRUE | 333 | Non-CBSA East North Central | 6A | 6A | Hour22 | 2 | Cold | None | Standard Efficiency | East North Central | East North Central | Midwest | Not in a census Place | None | None | None | Electric, 100% Usage | 76F | Yes | 2F | Day Setup and Night Setback -1h | Double-Loaded Interior | G2600030 | G2600030, G26000200 | None | 290 Rated kWh, 100% Usage | 20 ft^2 | Fiberglass | None | 2 ft | None | data/cambium/LRMER_MidCase_15_2025start,data/cambium/LRMER_LowRECost_15_2025start,data/cambium/LRMER_95DecarbBy2035_15_2025start,data/cambium/LRMER_LowRECost_25_2025start | kg/MWh,kg/MWh,kg/MWh,kg/MWh | /lib/resources/data/cambium/LRMER_MidCase_15_2025start/MROEc.csv,/lib/resources/data/cambium/LRMER_LowRECost_15_2025start/MROEc.csv,/lib/resources/data/cambium/LRMER_95DecarbBy2035_15_2025start/MROEc.csv,/lib/resources/data/cambium/LRMER_LowRECost_25_2025start/MROEc.csv | lb/MBtu,lb/MBtu,lb/MBtu,lb/MBtu | 195.9,195.9,195.9,195.9 | 147.3,147.3,147.3,147.3 | 177.8,177.8,177.8,177.8 | LRMER_MidCase_15_2025start,LRMER_LowRECost_15_2025start,LRMER_95DecarbBy2035_15_2025start,LRMER_LowRECost_25_2025start | CO2e,CO2e,CO2e,CO2e | 200.0,200.0,200.0,200.0 | 0-100% | MROEc | None | Not Applicable | None | Bottom | 2 | None | 2 Unit | Multifamily with 2-4 Units | Multi-Family with 2 - 4 Units | 0-499 | 0-1499 | Vented Crawlspace | None | 2 | 2 | <8 | None | Brick | No | Natural Gas | 72F | No | 0F | None | No Exterior Use | Uninsulated | 100% Usage | Room AC, EER 10.7 | 20% Conditioned | Room AC | No | None | No | Fuel Wall/Floor Furnace, 68% AFUE | Non-Ducted Heating | Natural Gas Fuel Wall/Floor Furnace | None | None | None | No | None | None | None | None | <10000 | <20000 | <20000 | 20 ACH50 | None | Uninsulated | Uninsulated | Uninsulated | Finished, R-19 | None | Brick, 12-in, 3-wythe, Uninsulated | Summer = 0.7, Winter = 0.85 | MISO | 100% LED | 100% Usage | 100% Usage | CR04 | None | None | EF 12, National Average | None | None | None | Gas | None | None | None | None | Cooling Season, 7 days/wk | 7 | 2 | West | None | 100% | 96% | G26000200 | Not/partially in metro area | None | None | None | Hour15 | 74 | EF 15.9, 100% Usage | Composition Shingles | Stochastic | 1 | 1 | 2018 | 31 | 12 | 15 | None | MI | Renter | 1 | Medium | Occupied | 1940s | 1940-59 | Natural Gas Standard | Natural Gas | Yes | Manistique Amos | 45.95 | -86.23 | F15 B15 L15 R15 | Double, Clear, Metal, Air | 27.2556 | 0.2791 |  | 0 | 0 |  | 0 | 0 |  | 0 | 0 |  | 54.2181 | 0.55521 |  | 82.646 | 0.84632 |  | 319.7405 | 3.2742 |  | 0 | 0 |  | 0 | 0 | 0 | 674.0635 | 0 | 19.3427 | 0.19807 |  | 0 | 189.0308 | 1.9357 |  | 16.412 | 0.16806 |  | 1315.303 | 13.469 |  | 0 | 0 | 0 | 389.4915 | 3.9885 |  | 480.0504 | 4.9158 |  | 0 | 0 | 0 | 0 | 0 | 0 | 0 | 0 | 16905.5116 | 173.1165 |  | 1549.1737 | 4267.1148 | 43.6963 |  | 0 | 0 | 0 | 0 |  | 0 | 0 | 0 | 0 | 0 | 26289.0611 | 26289.0611 | 269.2063 |  | 3567.5541 | 3567.5541 | 0 | 22721.507 | 0 | 620.1479 | 0 | 5180.0503 | 0 | 1032.6879 | 0 | 5180.0503 | 0 | 947.3771 | 0 | 5180.0503 | 0 | 1272.9553 | 0 | 5180.0503 | 0 | 5800.1981 | 6212.7381 | 6127.4274 | 6453.0055
335971 | 0 | 242.131 | TRUE | 853 | CBSA Detroit-Warren-Dearborn, MI | 5A | 5A | Hour3 | 1 | Cold | None | Standard Efficiency | East North Central | East North Central | Midwest | In another census Place | None | None | None | Electric, 80% Usage | 70F | No | 0F | None | Double-Loaded Interior | G2601630 | G2601630, G26003204 | None | None | 20 ft^2 | Fiberglass | None | 2 ft | None | data/cambium/LRMER_MidCase_15_2025start,data/cambium/LRMER_LowRECost_15_2025start,data/cambium/LRMER_95DecarbBy2035_15_2025start,data/cambium/LRMER_LowRECost_25_2025start | kg/MWh,kg/MWh,kg/MWh,kg/MWh | /lib/resources/data/cambium/LRMER_MidCase_15_2025start/RFCMc.csv,/lib/resources/data/cambium/LRMER_LowRECost_15_2025start/RFCMc.csv,/lib/resources/data/cambium/LRMER_95DecarbBy2035_15_2025start/RFCMc.csv,/lib/resources/data/cambium/LRMER_LowRECost_25_2025start/RFCMc.csv | lb/MBtu,lb/MBtu,lb/MBtu,lb/MBtu | 195.9,195.9,195.9,195.9 | 147.3,147.3,147.3,147.3 | 177.8,177.8,177.8,177.8 | LRMER_MidCase_15_2025start,LRMER_LowRECost_15_2025start,LRMER_95DecarbBy2035_15_2025start,LRMER_LowRECost_25_2025start | CO2e,CO2e,CO2e,CO2e | 200.0,200.0,200.0,200.0 | 400%+ | RFCMc | None | Middle | None | Top | 12 | None | 10 to 19 Unit | Multifamily with 5+ units, 1-3 stories | Multi-Family with 5+ Units | 750-999 | 0-1499 | Unheated Basement | None | 2 | 2 | <8 | Vinyl, Light | Brick | No | Natural Gas | 80F | No | 0F | None | No Exterior Use | Uninsulated | 50% Usage | Room AC, EER 10.7 | 100% Conditioned | Room AC | No | Heating Only | No | Shared Heating | Non-Ducted Heating | Natural Gas Shared Heating | None | None | Boiler Baseboards Heating Only, Natural Gas | No | None | None | None | None | 50000-59999 | 40000-59999 | 40000-59999 | 20 ACH50 | None | Uninsulated | Uninsulated | Uninsulated | Finished, R-19 | None | Brick, 12-in, 3-wythe, R-7 | Summer = 0.7, Winter = 0.85 | MISO | 100% Incandescent | 100% Usage | 100% Usage | CR04 | None | None | EF 12, National Average | None | None | None | None | None | None | None | None | Cooling Season, 7 days/wk | 27 | 1 | North | None | 50% | 89% | G26003204 | In metro area, not/partially in principal city | None | None | None | Hour7 | 103 | EF 17.6, 100% Usage | Asphalt Shingles, Medium | Stochastic | 1 | 1 | 2018 | 31 | 12 | 15 | None | MI | Renter | 1 | Low | Occupied | 1970s | 1960-79 | Natural Gas Standard | Natural Gas | No | Detroit Metropolita | 42.22 | -83.35 | F15 B15 L15 R15 | Single, Clear, Metal | 67.9925 | 0.27181 |  | 0 | 0 |  | 0 | 0 |  | 0 | 0 |  | 830.8565 | 3.3215 |  | 0 | 0 |  | 319.7405 | 1.2782 |  | 154.4485 | 0.61743 |  | 0 | 0 | 0 | 0 | 0 | 142.7256 | 0.57057 |  | 0 | 1220.3479 | 4.8785 |  | 16.412 | 0.065609 |  | 615.7423 | 2.4615 |  | 0 | 0 | 0 | 277.5383 | 1.1095 |  | 434.0383 | 1.7351 |  | 0 | 0 | 0 | 0 | 0 | 0 | 0 | 0 | 5806.6171 | 23.2129 |  | 0 | 2004.02 | 8.0114 |  | 0 | 0 | 0 | 0 |  | 0 | 0 | 0 | 0 | 0 | 11890.4795 | 11890.4795 | 47.534 |  | 4079.8424 | 4079.8424 | 0 | 7810.344 | 0 | 735.7273 | 0 | 1780.6204 | 0 | 1653.7733 | 0 | 1780.6204 | 0 | 1565.3001 | 0 | 1780.6204 | 0 | 1718.6257 | 0 | 1780.6204 | 0 | 2516.3477 | 3434.3937 | 3345.9205 | 3499.246
336017 | 0 | 242.131 | TRUE | 617 | Non-CBSA East North Central | 5A | 5A | Hour6 | 2 | Cold | None | None | East North Central | East North Central | Midwest | Not in a census Place | None | None | None | Electric, 80% Usage | 70F | Yes | 2F | Day Setup -2h | Double-Loaded Interior | G2600250 | G2600250, G26002000 | None | None | 20 ft^2 | Fiberglass | None | 2 ft | None | data/cambium/LRMER_MidCase_15_2025start,data/cambium/LRMER_LowRECost_15_2025start,data/cambium/LRMER_95DecarbBy2035_15_2025start,data/cambium/LRMER_LowRECost_25_2025start | kg/MWh,kg/MWh,kg/MWh,kg/MWh | /lib/resources/data/cambium/LRMER_MidCase_15_2025start/RFCMc.csv,/lib/resources/data/cambium/LRMER_LowRECost_15_2025start/RFCMc.csv,/lib/resources/data/cambium/LRMER_95DecarbBy2035_15_2025start/RFCMc.csv,/lib/resources/data/cambium/LRMER_LowRECost_25_2025start/RFCMc.csv | lb/MBtu,lb/MBtu,lb/MBtu,lb/MBtu | 195.9,195.9,195.9,195.9 | 147.3,147.3,147.3,147.3 | 177.8,177.8,177.8,177.8 | LRMER_MidCase_15_2025start,LRMER_LowRECost_15_2025start,LRMER_95DecarbBy2035_15_2025start,LRMER_LowRECost_25_2025start | CO2e,CO2e,CO2e,CO2e | 200.0,200.0,200.0,200.0 | 300-400% | RFCMc | None | Middle | None | Top | 67 | None | 50 or more Unit | Multifamily with 5+ units, 1-3 stories | Multi-Family with 5+ Units | 500-749 | 0-1499 | Slab | None | 2 | 2 | <8 | None | Brick | No | Natural Gas | 55F | No | 0F | None | No Exterior Use | Uninsulated | 50% Usage | Room AC, EER 12.0 | 40% Conditioned | Room AC | No | Heating Only | No | Shared Heating | Non-Ducted Heating | Natural Gas Shared Heating | None | None | Boiler Baseboards Heating Only, Natural Gas | No | None | None | None | None | 45000-49999 | 40000-59999 | 40000-59999 | 4 ACH50 | None | None | None | None | Finished, R-30 | 2ft R10 Perimeter, Vertical | Brick, 12-in, 3-wythe, R-11 | Summer = 0.7, Winter = 0.85 | MISO | 100% CFL | 100% Usage | 100% Usage | CR04 | None | None | None | None | None | None | None | None | None | None | None | Cooling Season, 7 days/wk | None | 1 | Northeast | None | 50% | 89% | G26002000 | In metro area, not/partially in principal city | None | None | None | Hour15 | 103 | EF 17.6, 100% Usage | Asphalt Shingles, Medium | Stochastic | 1 | 1 | 2018 | 31 | 12 | 15 | None | MI | Renter | 1 | Low | Vacant | 1990s | 1980-99 | Natural Gas Standard | Natural Gas | No | W K Kellogg | 42.31 | -85.25 | F30 B30 L30 R30 | Double, Clear, Metal, Air | 0 | 0 |  | 0 | 0 |  | 0 | 0 |  | 0 | 0 |  | 226.837 | 1.2537 |  | 0 | 0 |  | 0 | 0 |  | 37.22 | 0.20571 |  | 0 | 0 | 0 | 0 | 0 | 0 | 0 |  | 0 | 0 | 0 |  | 16.412 | 0.090705 |  | 0 | 0 |  | 0 | 0 | 0 | 0 | 0 |  | 434.0383 | 2.3988 |  | 0 | 0 | 0 | 0 | 0 | 0 | 0 | 0 | 754.0719 | 4.1676 |  | 0 | 1621.2692 | 8.9603 |  | 0 | 0 | 0 | 0 |  | 0 | 0 | 0 | 0 | 0 | 3089.8483 | 3089.8483 | 17.0768 |  | 714.8003 | 714.8003 | 0 | 2375.341 | 0 | 130.5371 | 0 | 541.5004 | 0 | 290.4669 | 0 | 541.5004 | 0 | 276.4523 | 0 | 541.5004 | 0 | 301.5151 | 0 | 541.5004 | 0 | 672.0375 | 831.9673 | 817.9527 | 843.0155
336031 | 0 | 242.131 | TRUE | 1690 | CBSA Detroit-Warren-Dearborn, MI | 5A | 5A | Hour23 | 3 | Cold | None | Standard Efficiency | East North Central | East North Central | Midwest | MI, Detroit | Gas, 100% Usage | Standard, 100% Usage | Yes | Electric, 100% Usage | 70F | No | 0F | None | Not Applicable | G2601630 | G2601630, G26003209 | None | 318 Rated kWh, 100% Usage | 20 ft^2 | Fiberglass | 30% Leakage, R-4 | 2 ft | None | data/cambium/LRMER_MidCase_15_2025start,data/cambium/LRMER_LowRECost_15_2025start,data/cambium/LRMER_95DecarbBy2035_15_2025start,data/cambium/LRMER_LowRECost_25_2025start | kg/MWh,kg/MWh,kg/MWh,kg/MWh | /lib/resources/data/cambium/LRMER_MidCase_15_2025start/RFCMc.csv,/lib/resources/data/cambium/LRMER_LowRECost_15_2025start/RFCMc.csv,/lib/resources/data/cambium/LRMER_95DecarbBy2035_15_2025start/RFCMc.csv,/lib/resources/data/cambium/LRMER_LowRECost_25_2025start/RFCMc.csv | lb/MBtu,lb/MBtu,lb/MBtu,lb/MBtu | 195.9,195.9,195.9,195.9 | 147.3,147.3,147.3,147.3 | 177.8,177.8,177.8,177.8 | LRMER_MidCase_15_2025start,LRMER_LowRECost_15_2025start,LRMER_95DecarbBy2035_15_2025start,LRMER_LowRECost_25_2025start | CO2e,CO2e,CO2e,CO2e | 200.0,200.0,200.0,200.0 | 100-150% | RFCMc | Vented Attic | None | None | None | None | None | Single-Family Detached | Single-Family Detached | Single-Family Detached | 1500-1999 | 1500-2499 | Ambient | None | 1 | 1 | <8 | Brick, Medium/Dark | Wood Frame | No | Natural Gas | 62F | Yes | 3F | Day -3h | No Exterior Use | Uninsulated | 100% Usage | AC, SEER 10 | 60% Conditioned | Central AC | Yes | None | No | Fuel Boiler, 80% AFUE | Non-Ducted Heating | Natural Gas Fuel Boiler | None | None | None | No | None | None | None | None | 20000-24999 | 20000-39999 | 20000-39999 | 20 ACH50 | R-38 | Uninsulated | None | None | Unfinished, Uninsulated | None | Wood Stud, Uninsulated | Summer = 0.7, Winter = 0.85 | MISO | 100% Incandescent | 100% Usage | 100% Usage | CR04 | None | None | None | None | None | None | None | None | None | None | None | Cooling Season, 7 days/wk | Left/Right at 15ft | 2 | Southeast | None | 100% | 85% | G26003209 | In metro area, principal city | None | None | No | Hour19 | 103 | EF 17.6, 100% Usage | Wood Shingles | Stochastic | 1 | 1 | 2018 | 31 | 12 | 15 | None | MI | Owner | 1 | Medium | Occupied | 1950s | 1940-59 | Natural Gas Standard | Natural Gas | Yes | Detroit Metropolita | 42.22 | -83.35 | F12 B12 L12 R12 | Double, Low-E, Non-metal, Air, M-Gain | 67.9925 | 0.13719 |  | 68.2856 | 0.13778 |  | 28.4279 | 0.05736 |  | 680.218 | 1.3725 |  | 2730.8362 | 5.5101 |  | 97.5927 | 0.19692 |  | 0 | 0 |  | 91.4382 | 0.1845 |  | 0 | 0 | 0 | 0 | 0 | 184.6348 | 0.37255 |  | 0 | 1938.9582 | 3.9123 |  | 21.9803 | 0.044351 |  | 1910.5303 | 3.855 |  | 0 | 0 | 0 | 405.6104 | 0.81842 |  | 434.0383 | 0.87578 |  | 0 | 0 | 0 | 0 | 905.8827 | 0 | 0 | 0 | 28869.2588 | 58.251 |  | 0 | 4581.287 | 9.2439 |  | 0 | 0 | 0 | 0 |  | 0 | 0 | 0 | 0 | 0 | 43016.6786 | 43016.6786 | 86.797 |  | 8660.2501 | 8660.2501 | 0 | 34356.7215 | 0 | 1573.7827 | 0 | 7832.5904 | 0 | 3482.0844 | 0 | 7832.5904 | 0 | 3339.3579 | 0 | 7832.5904 | 0 | 3621.3549 | 0 | 7832.5904 | 0 | 9406.3731 | 11314.6748 | 11171.9483 | 11453.9453
336034 | 0 | 242.131 | TRUE | 885 | Non-CBSA East North Central | 5A | 5A | Hour7 | 3 | Cold | None | None | East North Central | East North Central | Midwest | Not in a census Place | Electric, 120% Usage | Standard, 120% Usage | Yes | Gas, 120% Usage | 68F | No | 0F | None | Not Applicable | G2601450 | G2601450, G26001500 | None | 290 Rated kWh, 120% Usage | 20 ft^2 | Fiberglass | 10% Leakage, R-4 | 2 ft | None | data/cambium/LRMER_MidCase_15_2025start,data/cambium/LRMER_LowRECost_15_2025start,data/cambium/LRMER_95DecarbBy2035_15_2025start,data/cambium/LRMER_LowRECost_25_2025start | kg/MWh,kg/MWh,kg/MWh,kg/MWh | /lib/resources/data/cambium/LRMER_MidCase_15_2025start/RFCMc.csv,/lib/resources/data/cambium/LRMER_LowRECost_15_2025start/RFCMc.csv,/lib/resources/data/cambium/LRMER_95DecarbBy2035_15_2025start/RFCMc.csv,/lib/resources/data/cambium/LRMER_LowRECost_25_2025start/RFCMc.csv | lb/MBtu,lb/MBtu,lb/MBtu,lb/MBtu | 195.9,195.9,195.9,195.9 | 147.3,147.3,147.3,147.3 | 177.8,177.8,177.8,177.8 | LRMER_MidCase_15_2025start,LRMER_LowRECost_15_2025start,LRMER_95DecarbBy2035_15_2025start,LRMER_LowRECost_25_2025start | CO2e,CO2e,CO2e,CO2e | 200.0,200.0,200.0,200.0 | 150-200% | RFCMc | Vented Attic | None | None | None | None | None | Mobile Home | Mobile Home | Mobile Home | 750-999 | 0-1499 | Ambient | None | 1 | 1 | <8 | Wood, Medium/Dark | Wood Frame | No | Natural Gas | 75F | No | 0F | None | No Exterior Use | Uninsulated | 200% Usage | AC, SEER 10 | 100% Conditioned | Central AC | Yes | None | No | Fuel Furnace, 80% AFUE | Ducted Heating | Natural Gas Fuel Furnace | None | None | None | No | None | None | None | None | 20000-24999 | 20000-39999 | 20000-39999 | 15 ACH50 | R-38 | Ceiling R-13 | None | None | Unfinished, Uninsulated | None | Wood Stud, R-11 | Summer = 0.7, Winter = 0.85 | MISO | 100% Incandescent | 100% Usage | 100% Usage | CR04 | None | None | EF 12, National Average | None | None | None | None | None | None | None | None | Cooling Season, 7 days/wk | Left/Right at 15ft | 1 | Northeast | None | 200% | 94% | G26001500 | In metro area, not/partially in principal city | None | None | No | Hour10 | 103 | EF 19.9, 100% Usage | Metal, Dark | Stochastic | 1 | 1 | 2018 | 31 | 12 | 15 | None | MI | Renter | 1 | High | Occupied | 1980s | 1980-99 | Natural Gas Standard | Natural Gas | Yes | Mbs Intl | 43.53 | -84.08 | F30 B30 L30 R30 | Double, Clear, Non-metal, Air, Exterior Clear Storm | 0 | 0 |  | 630.6889 | 2.4301 |  | 23.7388 | 0.091468 |  | 613.1047 | 2.3624 |  | 2724.9748 | 10.4996 |  | 67.6994 | 0.26085 |  | 319.7405 | 1.232 |  | 143.6048 | 0.55332 |  | 0 | 0 | 0 | 0 | 0 | 144.191 | 0.55558 |  | 0 | 1247.8966 | 4.8083 |  | 21.9803 | 0.084693 |  | 3213.8174 | 12.3832 |  | 0 | 0 | 0 | 27.8418 | 0.10728 |  | 400.042 | 1.5414 |  | 0 | 0 | 0 | 0 | 0 | 0 | 0 | 0 | 16897.0125 | 65.106 |  | 0 | 4315.7646 | 16.6291 |  | 0 | 0 | 815.6168 | 3.1427 |  | 0 | 0 | 0 | 0 | 0 | 31607.7149 | 31607.7149 | 121.7879 |  | 9579.321 | 9579.321 | 0 | 22028.3939 | 0 | 1703.8127 | 0 | 5022.0318 | 0 | 3813.6218 | 0 | 5022.0318 | 0 | 3648.7047 | 0 | 5022.0318 | 0 | 3960.266 | 0 | 5022.0318 | 0 | 6725.8445 | 8835.6537 | 8670.7366 | 8982.2978
336051 | 0 | 242.131 | TRUE | 1690 | CBSA Detroit-Warren-Dearborn, MI | 5A | 5A | Hour21 | 4 | Cold | None | None | East North Central | East North Central | Midwest | MI, Detroit | Gas, 100% Usage | Standard, 100% Usage | Yes | Gas, 100% Usage | 70F | Yes | 5F | Day and Night Setup -2h | Not Applicable | G2601630 | G2601630, G26003210 | None | 290 Rated kWh, 100% Usage | 20 ft^2 | Fiberglass | 0% Leakage, Uninsulated | 2 ft | None | data/cambium/LRMER_MidCase_15_2025start,data/cambium/LRMER_LowRECost_15_2025start,data/cambium/LRMER_95DecarbBy2035_15_2025start,data/cambium/LRMER_LowRECost_25_2025start | kg/MWh,kg/MWh,kg/MWh,kg/MWh | /lib/resources/data/cambium/LRMER_MidCase_15_2025start/RFCMc.csv,/lib/resources/data/cambium/LRMER_LowRECost_15_2025start/RFCMc.csv,/lib/resources/data/cambium/LRMER_95DecarbBy2035_15_2025start/RFCMc.csv,/lib/resources/data/cambium/LRMER_LowRECost_25_2025start/RFCMc.csv | lb/MBtu,lb/MBtu,lb/MBtu,lb/MBtu | 195.9,195.9,195.9,195.9 | 147.3,147.3,147.3,147.3 | 177.8,177.8,177.8,177.8 | LRMER_MidCase_15_2025start,LRMER_LowRECost_15_2025start,LRMER_95DecarbBy2035_15_2025start,LRMER_LowRECost_25_2025start | CO2e,CO2e,CO2e,CO2e | 200.0,200.0,200.0,200.0 | 0-100% | RFCMc | Vented Attic | None | None | None | None | None | Single-Family Detached | Single-Family Detached | Single-Family Detached | 1500-1999 | 1500-2499 | Heated Basement | None | 2 | 2 | <8 | Wood, Medium/Dark | Wood Frame | No | Natural Gas | 70F | No | 0F | None | No Exterior Use | Uninsulated | 100% Usage | Room AC, EER 9.8 | 20% Conditioned | Room AC | Yes | None | No | Fuel Furnace, 80% AFUE | Ducted Heating | Natural Gas Fuel Furnace | None | None | None | No | None | None | None | None | <10000 | <20000 | <20000 | 25 ACH50 | R-38 | Uninsulated | Uninsulated | Uninsulated | Unfinished, Uninsulated | None | Wood Stud, Uninsulated | Summer = 0.7, Winter = 0.85 | MISO | 100% LED | 100% Usage | 100% Usage | CR04 | None | None | EF 12, National Average | None | None | None | None | None | None | None | None | Cooling Season, 7 days/wk | Left/Right at 15ft | 2 | South | None | 100% | 85% | G26003210 | In metro area, principal city | None | None | No | Hour19 | 103 | EF 19.9, 100% Usage | Composition Shingles | Stochastic | 1 | 1 | 2018 | 31 | 12 | 15 | None | MI | Owner | 1 | Medium | Occupied | <1940 | <1940 | Natural Gas Standard | Natural Gas | Yes | Detroit Metropolita | 42.22 | -83.35 | F15 B15 L15 R15 | Double, Clear, Metal, Air | 0 | 0 |  | 68.2856 | 0.13778 |  | 28.4279 | 0.05736 |  | 0 | 0 |  | 679.6318 | 1.3713 |  | 91.1451 | 0.18391 |  | 319.7405 | 0.64516 |  | 1226.2094 | 2.4742 |  | 0 | 0 | 0 | 0 | 0 | 30.7725 | 0.062091 |  | 0 | 473.6028 | 0.95561 |  | 21.9803 | 0.044351 |  | 1910.5303 | 3.855 |  | 0 | 0 | 0 | 27.8418 | 0.056178 |  | 400.042 | 0.80719 |  | 0 | 0 | 0 | 0 | 905.8827 | 0 | 0 | 0 | 48437.028 | 97.7339 |  | 0 | 4410.4265 | 8.8991 |  | 0 | 0 | 813.5653 | 1.6416 |  | 0 | 0 | 0 | 0 | 0 | 59844.8194 | 59844.8194 | 120.752 |  | 5278.21 | 5278.21 | 0 | 54566.6095 | 0 | 955.9382 | 0 | 12440.0506 | 0 | 2146.1746 | 0 | 12440.0506 | 0 | 2014.3847 | 0 | 12440.0506 | 0 | 2240.3807 | 0 | 12440.0506 | 0 | 13395.9888 | 14586.2252 | 14454.4353 | 14680.4313
336075 | 0 | 242.131 | TRUE | 1220 | CBSA Detroit-Warren-Dearborn, MI | 5A | 5A | Hour20 | 3 | Cold | None | Standard Efficiency | East North Central | East North Central | Midwest | MI, Lincoln Park | Electric, 100% Usage | EnergyStar, 100% Usage | Yes | Gas, 100% Usage | 76F | No | 0F | None | Not Applicable | G2601630 | G2601630, G26003207 | None | 290 Rated kWh, 100% Usage | 20 ft^2 | Fiberglass | 20% Leakage, Uninsulated | 2 ft | None | data/cambium/LRMER_MidCase_15_2025start,data/cambium/LRMER_LowRECost_15_2025start,data/cambium/LRMER_95DecarbBy2035_15_2025start,data/cambium/LRMER_LowRECost_25_2025start | kg/MWh,kg/MWh,kg/MWh,kg/MWh | /lib/resources/data/cambium/LRMER_MidCase_15_2025start/RFCMc.csv,/lib/resources/data/cambium/LRMER_LowRECost_15_2025start/RFCMc.csv,/lib/resources/data/cambium/LRMER_95DecarbBy2035_15_2025start/RFCMc.csv,/lib/resources/data/cambium/LRMER_LowRECost_25_2025start/RFCMc.csv | lb/MBtu,lb/MBtu,lb/MBtu,lb/MBtu | 195.9,195.9,195.9,195.9 | 147.3,147.3,147.3,147.3 | 177.8,177.8,177.8,177.8 | LRMER_MidCase_15_2025start,LRMER_LowRECost_15_2025start,LRMER_95DecarbBy2035_15_2025start,LRMER_LowRECost_25_2025start | CO2e,CO2e,CO2e,CO2e | 200.0,200.0,200.0,200.0 | 300-400% | RFCMc | Vented Attic | None | None | None | None | None | Single-Family Detached | Single-Family Detached | Single-Family Detached | 1000-1499 | 0-1499 | Unheated Basement | None | 1 | 1 | <8 | Brick, Medium/Dark | Wood Frame | No | Natural Gas | 68F | Yes | 3F | Day and Night -5h | No Exterior Use | Uninsulated | 100% Usage | AC, SEER 15 | 100% Conditioned | Central AC | Yes | None | No | Fuel Wall/Floor Furnace, 68% AFUE | Non-Ducted Heating | Natural Gas Fuel Wall/Floor Furnace | None | None | None | No | None | None | None | None | 60000-69999 | 60000-79999 | 60000-99999 | 15 ACH50 | R-38 | Uninsulated | Uninsulated | Uninsulated | Unfinished, Uninsulated | None | Wood Stud, Uninsulated | Summer = 0.7, Winter = 0.85 | MISO | 100% CFL | 100% Usage | 100% Usage | CR04 | None | None | None | None | None | None | None | Has Pool | None | 1.0 HP Pump | None | Cooling Season, 7 days/wk | Left/Right at 15ft | 2 | North | None | 100% | 85% | G26003207 | In metro area, not/partially in principal city | None | None | No | Hour16 | 103 | EF 17.6, 100% Usage | Asphalt Shingles, Medium | Stochastic | 1 | 1 | 2018 | 31 | 12 | 15 | None | MI | Owner | 1 | Medium | Occupied | <1940 | <1940 | Natural Gas Standard | Natural Gas | Yes | Detroit Metropolita | 42.22 | -83.35 | F18 B18 L18 R18 | Single, Clear, Metal | 67.9925 | 0.19004 |  | 400.042 | 1.1182 |  | 23.4457 | 0.065533 |  | 420.8501 | 1.1763 |  | 1761.6502 | 4.924 |  | 91.1451 | 0.25476 |  | 0 | 0 |  | 0 | 0 |  | 0 | 0 | 0 | 0 | 0 | 40.1507 | 0.11222 |  | 0 | 491.1871 | 1.3729 |  | 21.9803 | 0.061437 |  | 1790.9573 | 5.0059 |  | 0 | 1853.3814 | 0 | 27.8418 | 0.07782 |  | 434.0383 | 1.2132 |  | 0 | 0 | 0 | 0 | 0 | 0 | 0 | 0 | 26392.5152 | 73.7692 |  | 0 | 4360.6045 | 12.1882 |  | 0 | 0 | 813.5653 | 2.274 |  | 0 | 0 | 0 | 0 | 0 | 38991.0544 | 38991.0544 | 108.9832 |  | 7424.6625 | 7424.6625 | 0 | 31566.6849 | 0 | 1301.5071 | 0 | 7196.5283 | 0 | 2925.0022 | 0 | 7196.5283 | 0 | 2812.8746 | 0 | 7196.5283 | 0 | 3018.6962 | 0 | 7196.5283 | 0 | 8498.0354 | 10121.5305 | 10009.4029 | 10215.2245
336122 | 0 | 242.131 | TRUE | 333 | Non-CBSA East North Central | 5A | 5A | Hour8 | 1 | Cold | None | Standard Efficiency | East North Central | East North Central | Midwest | MI, Lansing | None | None | None | None | 78F | No | 0F | None | Double-Loaded Interior | G2600650 | G2600650, G26001802 | None | None | 20 ft^2 | Fiberglass | None | 2 ft | None | data/cambium/LRMER_MidCase_15_2025start,data/cambium/LRMER_LowRECost_15_2025start,data/cambium/LRMER_95DecarbBy2035_15_2025start,data/cambium/LRMER_LowRECost_25_2025start | kg/MWh,kg/MWh,kg/MWh,kg/MWh | /lib/resources/data/cambium/LRMER_MidCase_15_2025start/RFCMc.csv,/lib/resources/data/cambium/LRMER_LowRECost_15_2025start/RFCMc.csv,/lib/resources/data/cambium/LRMER_95DecarbBy2035_15_2025start/RFCMc.csv,/lib/resources/data/cambium/LRMER_LowRECost_25_2025start/RFCMc.csv | lb/MBtu,lb/MBtu,lb/MBtu,lb/MBtu | 195.9,195.9,195.9,195.9 | 147.3,147.3,147.3,147.3 | 177.8,177.8,177.8,177.8 | LRMER_MidCase_15_2025start,LRMER_LowRECost_15_2025start,LRMER_95DecarbBy2035_15_2025start,LRMER_LowRECost_25_2025start | CO2e,CO2e,CO2e,CO2e | 200.0,200.0,200.0,200.0 | 150-200% | RFCMc | None | Right | None | Top | 8 | None | 5 to 9 Unit | Multifamily with 5+ units, 1-3 stories | Multi-Family with 5+ Units | 0-499 | 0-1499 | Slab | None | 2 | 2 | <8 | Vinyl, Light | Brick | No | None | 68F | No | 0F | None | No Exterior Use | Uninsulated | 100% Usage | Room AC, EER 10.7 | 100% Conditioned | Room AC | No | None | No | None | None | None | None | None | None | No | None | None | None | None | 25000-29999 | 20000-39999 | 20000-39999 | 25 ACH50 | None | None | None | None | Finished, R-13 | Uninsulated | Brick, 12-in, 3-wythe, Uninsulated | Summer = 0.7, Winter = 0.85 | MISO | 100% Incandescent | 100% Usage | 100% Usage | CR04 | None | None | None | None | None | None | None | None | None | None | None | Cooling Season, 7 days/wk | 27 | 2 | Northeast | None | 100% | 89% | G26001802 | In metro area, not/partially in principal city | None | None | None | Hour16 | 103 | EF 19.9, 100% Usage | Asphalt Shingles, Medium | Stochastic | 1 | 1 | 2018 | 31 | 12 | 15 | None | MI | Renter | 1 | Medium | Occupied | 1960s | 1960-79 | Natural Gas Standard | Natural Gas | No | Mason Jewett Fld | 42.57 | -84.42 | F15 B15 L15 R15 | Double, Clear, Metal, Air, Exterior Clear Storm | 67.9925 | 0.69626 |  | 0 | 0 |  | 0 | 0 |  | 0 | 0 |  | 585.556 | 5.9962 |  | 0 | 0 |  | 0 | 0 |  | 0 | 0 |  | 0 | 0 | 0 | 0 | 0 | 116.6423 | 1.1944 |  | 0 | 774.0007 | 7.926 |  | 16.412 | 0.16806 |  | 1219.1757 | 12.4847 |  | 0 | 0 | 0 | 0 | 0 |  | 400.042 | 4.0965 |  | 0 | 0 | 0 | 0 | 0 | 0 | 0 | 0 | 0 | 0 |  | 0 | 3967.3031 | 40.6261 |  | 0 | 0 | 0 | 0 |  | 0 | 0 | 0 | 0 | 0 | 7147.4173 | 7147.4173 | 73.1913 |  | 3180.1142 | 3180.1142 | 0 | 3967.3031 | 0 | 576.9604 | 0 | 904.4559 | 0 | 1288.6614 | 0 | 904.4559 | 0 | 1220.3508 | 0 | 904.4559 | 0 | 1346.1696 | 0 | 904.4559 | 0 | 1481.4164 | 2193.1173 | 2124.8067 | 2250.6255
336193 | 0 | 242.131 | TRUE | 1138 | Non-CBSA East North Central | 6A | 6A | Hour17 | 3 | Cold | None | Standard Efficiency | East North Central | East North Central | Midwest | Not in a census Place | Electric, 80% Usage | EnergyStar, 80% Usage | Yes | Gas, 80% Usage | 70F | No | 0F | None | Double-Loaded Interior | G2600390 | G2600390, G26000300 | None | None | 20 ft^2 | Fiberglass | None | 2 ft | None | data/cambium/LRMER_MidCase_15_2025start,data/cambium/LRMER_LowRECost_15_2025start,data/cambium/LRMER_95DecarbBy2035_15_2025start,data/cambium/LRMER_LowRECost_25_2025start | kg/MWh,kg/MWh,kg/MWh,kg/MWh | /lib/resources/data/cambium/LRMER_MidCase_15_2025start/RFCMc.csv,/lib/resources/data/cambium/LRMER_LowRECost_15_2025start/RFCMc.csv,/lib/resources/data/cambium/LRMER_95DecarbBy2035_15_2025start/RFCMc.csv,/lib/resources/data/cambium/LRMER_LowRECost_25_2025start/RFCMc.csv | lb/MBtu,lb/MBtu,lb/MBtu,lb/MBtu | 195.9,195.9,195.9,195.9 | 147.3,147.3,147.3,147.3 | 177.8,177.8,177.8,177.8 | LRMER_MidCase_15_2025start,LRMER_LowRECost_15_2025start,LRMER_95DecarbBy2035_15_2025start,LRMER_LowRECost_25_2025start | CO2e,CO2e,CO2e,CO2e | 200.0,200.0,200.0,200.0 | 0-100% | RFCMc | None | Left | None | Bottom | 4 | None | 3 or 4 Unit | Multifamily with 2-4 Units | Multi-Family with 2 - 4 Units | 1000-1499 | 0-1499 | Vented Crawlspace | None | 2 | 2 | <8 | Brick, Medium/Dark | Wood Frame | No | Natural Gas | 72F | Yes | 6F | Day and Night -3h | No Exterior Use | Uninsulated | 50% Usage | None | None | None | No | None | No | Fuel Boiler, 80% AFUE | Non-Ducted Heating | Natural Gas Fuel Boiler | None | None | None | No | None | None | None | None | 15000-19999 | <20000 | <20000 | 15 ACH50 | None | Uninsulated | Uninsulated | Uninsulated | Finished, R-30 | None | Wood Stud, R-11 | Summer = 0.7, Winter = 0.85 | MISO | 100% CFL | 100% Usage | 100% Usage | CR04 | None | None | None | None | None | None | None | None | None | None | None | Cooling Season, 7 days/wk | 12 | 3 | Northwest | None | 50% | 96% | G26000300 | Not/partially in metro area | None | None | None | Hour19 | 103 | EF 17.6, 100% Usage | Composition Shingles | Stochastic | 1 | 1 | 2018 | 31 | 12 | 15 | None | MI | Renter | 1 | Low | Occupied | 1980s | 1980-99 | Natural Gas Standard | Natural Gas | Yes | Houghton Lake Rosco | 44.37 | -84.69 | F6 B6 L6 R6 | Double, Low-E, Non-metal, Air, M-Gain | 40.7369 | 0.12207 |  | 356.6675 | 1.0687 |  | 21.1011 | 0.063229 |  | 0 | 0 |  | 0 | 0 |  | 0 | 0 |  | 0 | 0 |  | 152.69 | 0.45753 |  | 0 | 0 | 0 | 0 | 0 | 39.2715 | 0.11768 |  | 0 | 468.6206 | 1.4042 |  | 21.9803 | 0.065864 |  | 892.6945 | 2.6749 |  | 0 | 0 | 0 | 23.7388 | 0.071133 |  | 434.0383 | 1.3006 |  | 0 | 0 | 0 | 0 | 0 | 0 | 0 | 0 | 18747.4633 | 56.1765 |  | 0 | 3163.9953 | 9.4809 |  | 0 | 0 | 693.6992 | 2.0787 |  | 0 | 0 | 0 | 0 | 0 | 25056.6973 | 25056.6973 | 75.082 |  | 2451.5395 | 2451.5395 | 0 | 22605.1578 | 0 | 435.4305 | 0 | 5153.5387 | 0 | 988.8513 | 0 | 5153.5387 | 0 | 926.0587 | 0 | 5153.5387 | 0 | 1033.9534 | 0 | 5153.5387 | 0 | 5588.9692 | 6142.39 | 6079.5974 | 6187.4921
336201 | 0 | 242.131 | TRUE | 1220 | Non-CBSA East North Central | 6A | 6A | Hour19 | 2 | Cold | None | Standard Efficiency | East North Central | East North Central | Midwest | Not in a census Place | Electric, 100% Usage | EnergyStar, 100% Usage | Yes | Gas, 100% Usage | 70F | Yes | 5F | Night Setback -1h | Not Applicable | G2600730 | G2600730, G26001200 | None | None | 20 ft^2 | Fiberglass | 20% Leakage, Uninsulated | 2 ft | None | data/cambium/LRMER_MidCase_15_2025start,data/cambium/LRMER_LowRECost_15_2025start,data/cambium/LRMER_95DecarbBy2035_15_2025start,data/cambium/LRMER_LowRECost_25_2025start | kg/MWh,kg/MWh,kg/MWh,kg/MWh | /lib/resources/data/cambium/LRMER_MidCase_15_2025start/RFCMc.csv,/lib/resources/data/cambium/LRMER_LowRECost_15_2025start/RFCMc.csv,/lib/resources/data/cambium/LRMER_95DecarbBy2035_15_2025start/RFCMc.csv,/lib/resources/data/cambium/LRMER_LowRECost_25_2025start/RFCMc.csv | lb/MBtu,lb/MBtu,lb/MBtu,lb/MBtu | 195.9,195.9,195.9,195.9 | 147.3,147.3,147.3,147.3 | 177.8,177.8,177.8,177.8 | LRMER_MidCase_15_2025start,LRMER_LowRECost_15_2025start,LRMER_95DecarbBy2035_15_2025start,LRMER_LowRECost_25_2025start | CO2e,CO2e,CO2e,CO2e | 200.0,200.0,200.0,200.0 | 200-300% | RFCMc | Vented Attic | None | None | None | None | None | Single-Family Detached | Single-Family Detached | Single-Family Detached | 1000-1499 | 0-1499 | Vented Crawlspace | None | 1 | 1 | <8 | None | Brick | No | Natural Gas | 70F | Yes | 6F | Night | No Exterior Use | Uninsulated | 100% Usage | AC, SEER 15 | 100% Conditioned | Central AC | Yes | None | No | Fuel Furnace, 80% AFUE | Ducted Heating | Natural Gas Fuel Furnace | None | None | None | No | None | None | None | None | 40000-44999 | 40000-59999 | 40000-59999 | 20 ACH50 | R-30 | Uninsulated | Uninsulated | Uninsulated | Unfinished, Uninsulated | None | Brick, 12-in, 3-wythe, R-7 | Summer = 0.7, Winter = 0.85 | MISO | 100% Incandescent | 100% Usage | 100% Usage | CR04 | None | None | None | None | None | None | None | None | None | None | None | Cooling Season, 7 days/wk | Left/Right at 15ft | 2 | West | None | 100% | 85% | G26001200 | Not/partially in metro area | None | None | No | Hour17 | 103 | EF 17.6, 100% Usage | Wood Shingles | Stochastic | 1 | 1 | 2018 | 31 | 12 | 15 | None | MI | Owner | 1 | Medium | Occupied | 1970s | 1960-79 | Natural Gas Standard | Natural Gas | Yes | Mount Pleasant Muni | 43.62 | -84.73 | F12 B12 L12 R12 | Single, Clear, Non-metal | 67.9925 | 0.19004 |  | 400.042 | 1.1182 |  | 23.4457 | 0.065533 |  | 433.159 | 1.2107 |  | 2264.2671 | 6.3288 |  | 0 | 0 |  | 0 | 0 |  | 760.8125 | 2.1265 |  | 0 | 0 | 0 | 0 | 0 | 160.896 | 0.44972 |  | 0 | 1535.3993 | 4.2916 |  | 16.412 | 0.045873 |  | 1790.6642 | 5.0051 |  | 0 | 0 | 0 | 27.8418 | 0.07782 |  | 434.0383 | 1.2132 |  | 0 | 0 | 0 | 0 | 0 | 0 | 0 | 0 | 29965.3446 | 83.7556 |  | 0 | 4285.2852 | 11.9777 |  | 0 | 0 | 813.5653 | 2.274 |  | 0 | 0 | 0 | 0 | 0 | 42979.1655 | 42979.1655 | 120.1303 |  | 7914.9704 | 7914.9704 | 0 | 35064.1951 | 0 | 1466.6061 | 0 | 7993.9024 | 0 | 3241.7666 | 0 | 7993.9024 | 0 | 3069.1117 | 0 | 7993.9024 | 0 | 3393.33 | 0 | 7993.9024 | 0 | 9460.5085 | 11235.669 | 11063.014 | 11387.2323
336233 | 0 | 242.131 | TRUE | 2176 | CBSA Detroit-Warren-Dearborn, MI | 5A | 5A | Hour4 | 4 | Cold | None | None | East North Central | East North Central | Midwest | In another census Place | Electric, 80% Usage | EnergyStar, 80% Usage | Yes | Electric, 80% Usage | 75F | No | 0F | None | Not Applicable | G2600870 | G2600870, G26001701 | None | 318 Rated kWh, 80% Usage | 20 ft^2 | Fiberglass | 20% Leakage, R-8 | 2 ft | None | data/cambium/LRMER_MidCase_15_2025start,data/cambium/LRMER_LowRECost_15_2025start,data/cambium/LRMER_95DecarbBy2035_15_2025start,data/cambium/LRMER_LowRECost_25_2025start | kg/MWh,kg/MWh,kg/MWh,kg/MWh | /lib/resources/data/cambium/LRMER_MidCase_15_2025start/RFCMc.csv,/lib/resources/data/cambium/LRMER_LowRECost_15_2025start/RFCMc.csv,/lib/resources/data/cambium/LRMER_95DecarbBy2035_15_2025start/RFCMc.csv,/lib/resources/data/cambium/LRMER_LowRECost_25_2025start/RFCMc.csv | lb/MBtu,lb/MBtu,lb/MBtu,lb/MBtu | 195.9,195.9,195.9,195.9 | 147.3,147.3,147.3,147.3 | 177.8,177.8,177.8,177.8 | LRMER_MidCase_15_2025start,LRMER_LowRECost_15_2025start,LRMER_95DecarbBy2035_15_2025start,LRMER_LowRECost_25_2025start | CO2e,CO2e,CO2e,CO2e | 200.0,200.0,200.0,200.0 | 200-300% | RFCMc | Vented Attic | None | None | None | None | None | Single-Family Detached | Single-Family Detached | Single-Family Detached | 2000-2499 | 1500-2499 | Slab | 2 Car | 1 | 1 | <8 | Vinyl, Light | Brick | No | Natural Gas | 72F | Yes | 12F | Night +3h | No Exterior Use | Uninsulated | 50% Usage | None | None | None | Yes | None | No | Fuel Furnace, 92.5% AFUE | Ducted Heating | Natural Gas Fuel Furnace | None | None | None | No | None | None | None | None | 60000-69999 | 60000-79999 | 60000-99999 | 6 ACH50 | R-19 | None | None | None | Unfinished, Uninsulated | 2ft R5 Perimeter, Vertical | Brick, 12-in, 3-wythe, R-19 | Summer = 0.7, Winter = 0.85 | MISO | 100% Incandescent | 100% Usage | 100% Usage | CR04 | None | None | None | None | None | None | None | None | None | None | None | Cooling Season, 7 days/wk | Left/Right at 15ft | 5 | East | None | 50% | 85% | G26001701 | In metro area, not/partially in principal city | None | None | No | Hour20 | 103 | EF 19.9, 100% Usage | Composition Shingles | Stochastic | 1 | 1 | 2018 | 31 | 12 | 15 | None | MI | Owner | 1 | Low | Occupied | 2000s | 2000-09 | Natural Gas Standard | Natural Gas | Yes | Oakland Co Intl | 42.67 | -83.42 | F15 B15 L15 R15 | Double, Clear, Metal, Air | 0 | 0 |  | 618.673 | 0.96952 |  | 36.0477 | 0.05649 |  | 0 | 0 |  | 0 | 0 |  | 167.0505 | 0.26178 |  | 0 | 0 |  | 432.2798 | 0.67742 |  | 0 | 0 | 0 | 0 | 0 | 208.6666 | 0.327 |  | 99.9372 | 2355.9983 | 3.6921 |  | 21.9803 | 0.034445 |  | 1395.8975 | 2.1875 |  | 0 | 0 | 0 | 482.6881 | 0.75642 |  | 400.042 | 0.6269 |  | 0 | 0 | 0 | 0 | 0 | 0 | 0 | 0 | 19490.9846 | 30.5442 |  | 0 | 4785.5575 | 7.4994 |  | 0 | 0 | 0 | 0 |  | 0 | 0 | 0 | 0 | 0 | 30495.5102 | 30495.5102 | 47.7894 |  | 6219.2612 | 6219.2612 | 0 | 24276.249 | 0 | 1091.2103 | 0 | 5534.4937 | 0 | 2475.1901 | 0 | 5534.4937 | 0 | 2333.6679 | 0 | 5534.4937 | 0 | 2591.3619 | 0 | 5534.4937 | 0 | 6625.704 | 8009.6838 | 7868.1616 | 8125.8556
336268 | 0 | 242.131 | TRUE | 885 | CBSA Detroit-Warren-Dearborn, MI | 5A | 5A | Hour6 | 2 | Cold | None | Standard Efficiency | East North Central | East North Central | Midwest | MI, St Clair Shores | Gas, 100% Usage | Standard, 100% Usage | Yes | Electric, 100% Usage | 72F | Yes | 2F | Night Setback -3h | Not Applicable | G2600990 | G2600990, G26003005 | None | None | 20 ft^2 | Fiberglass | 20% Leakage, Uninsulated | 2 ft | None | data/cambium/LRMER_MidCase_15_2025start,data/cambium/LRMER_LowRECost_15_2025start,data/cambium/LRMER_95DecarbBy2035_15_2025start,data/cambium/LRMER_LowRECost_25_2025start | kg/MWh,kg/MWh,kg/MWh,kg/MWh | /lib/resources/data/cambium/LRMER_MidCase_15_2025start/RFCMc.csv,/lib/resources/data/cambium/LRMER_LowRECost_15_2025start/RFCMc.csv,/lib/resources/data/cambium/LRMER_95DecarbBy2035_15_2025start/RFCMc.csv,/lib/resources/data/cambium/LRMER_LowRECost_25_2025start/RFCMc.csv | lb/MBtu,lb/MBtu,lb/MBtu,lb/MBtu | 195.9,195.9,195.9,195.9 | 147.3,147.3,147.3,147.3 | 177.8,177.8,177.8,177.8 | LRMER_MidCase_15_2025start,LRMER_LowRECost_15_2025start,LRMER_95DecarbBy2035_15_2025start,LRMER_LowRECost_25_2025start | CO2e,CO2e,CO2e,CO2e | 200.0,200.0,200.0,200.0 | 200-300% | RFCMc | Vented Attic | None | None | None | None | None | Single-Family Detached | Single-Family Detached | Single-Family Detached | 750-999 | 0-1499 | Unheated Basement | None | 2 | 2 | <8 | None | Brick | No | Natural Gas | 68F | No | 0F | None | No Exterior Use | Uninsulated | 100% Usage | Room AC, EER 10.7 | 100% Conditioned | Room AC | Yes | None | No | Fuel Furnace, 80% AFUE | Ducted Heating | Natural Gas Fuel Furnace | None | None | None | No | None | None | None | None | 30000-34999 | 20000-39999 | 20000-39999 | 30 ACH50 | R-7 | Uninsulated | Uninsulated | Uninsulated | Unfinished, Uninsulated | None | Brick, 12-in, 3-wythe, Uninsulated | Summer = 0.7, Winter = 0.85 | MISO | 100% Incandescent | 100% Usage | 100% Usage | CR04 | None | None | None | None | None | None | None | None | None | None | None | Cooling Season, 7 days/wk | Left/Right at 15ft | 2 | North | None | 100% | 85% | G26003005 | In metro area, not/partially in principal city | None | None | No | Hour17 | 103 | EF 6.7, 100% Usage | Asphalt Shingles, Medium | Stochastic | 1 | 1 | 2018 | 31 | 12 | 15 | None | MI | Owner | 1 | Medium | Occupied | 1940s | 1940-59 | Natural Gas Premium | Natural Gas | Yes | Selfridge Angb | 42.6 | -82.83 | F9 B9 L9 R9 | Single, Clear, Non-metal | 67.9925 | 0.26198 |  | 68.5786 | 0.26424 |  | 28.4279 | 0.10954 |  | 0 | 0 |  | 1804.7316 | 6.9538 |  | 0 | 0 |  | 0 | 0 |  | 910.2787 | 3.5074 |  | 0 | 0 | 0 | 0 | 0 | 144.191 | 0.55558 |  | 0 | 1247.8966 | 4.8083 |  | 16.412 | 0.063237 |  | 1705.3806 | 6.571 |  | 0 | 0 | 0 | 405.6104 | 1.5629 |  | 1356.0398 | 5.225 |  | 0 | 0 | 0 | 0 | 910.2787 | 0 | 0 | 0 | 36047.1555 | 138.8936 |  | 0 | 3635.8397 | 14.0093 |  | 0 | 0 | 0 | 0 |  | 0 | 0 | 0 | 0 | 0 | 48348.8136 | 48348.8136 | 186.2932 |  | 7755.8328 | 7755.8328 | 0 | 40593.2739 | 0 | 1419.955 | 0 | 9254.4034 | 0 | 3157.6651 | 0 | 9254.4034 | 0 | 2990.3875 | 0 | 9254.4034 | 0 | 3289.5317 | 0 | 9254.4034 | 0 | 10674.3584 | 12412.0685 | 12244.7909 | 12543.9351
336283 | 0 | 242.131 | TRUE | 1220 | Non-CBSA East North Central | 5A | 5A | Hour5 | 3 | Cold | None | None | East North Central | East North Central | Midwest | MI, Grand Rapids | Electric, 100% Usage | EnergyStar, 100% Usage | Yes | Electric, 100% Usage | 76F | Yes | 2F | Day and Night Setup -3h | Not Applicable | G2600810 | G2600810, G26001002 | None | None | 20 ft^2 | Fiberglass | 30% Leakage, Uninsulated | 2 ft | None | data/cambium/LRMER_MidCase_15_2025start,data/cambium/LRMER_LowRECost_15_2025start,data/cambium/LRMER_95DecarbBy2035_15_2025start,data/cambium/LRMER_LowRECost_25_2025start | kg/MWh,kg/MWh,kg/MWh,kg/MWh | /lib/resources/data/cambium/LRMER_MidCase_15_2025start/RFCMc.csv,/lib/resources/data/cambium/LRMER_LowRECost_15_2025start/RFCMc.csv,/lib/resources/data/cambium/LRMER_95DecarbBy2035_15_2025start/RFCMc.csv,/lib/resources/data/cambium/LRMER_LowRECost_25_2025start/RFCMc.csv | lb/MBtu,lb/MBtu,lb/MBtu,lb/MBtu | 195.9,195.9,195.9,195.9 | 147.3,147.3,147.3,147.3 | 177.8,177.8,177.8,177.8 | LRMER_MidCase_15_2025start,LRMER_LowRECost_15_2025start,LRMER_95DecarbBy2035_15_2025start,LRMER_LowRECost_25_2025start | CO2e,CO2e,CO2e,CO2e | 200.0,200.0,200.0,200.0 | 400%+ | RFCMc | Vented Attic | None | None | None | None | None | Single-Family Detached | Single-Family Detached | Single-Family Detached | 1000-1499 | 0-1499 | Vented Crawlspace | None | 2 | 2 | <8 | Wood, Medium/Dark | Wood Frame | No | Natural Gas | 68F | Yes | 6F | Day and Night +3h | No Exterior Use | Uninsulated | 100% Usage | AC, SEER 10 | 100% Conditioned | Central AC | Yes | None | No | Fuel Furnace, 80% AFUE | Ducted Heating | Natural Gas Fuel Furnace | None | None | None | No | None | None | None | None | 140000-159999 | 140000+ | 100000-149999 | 15 ACH50 | R-38 | Uninsulated | Uninsulated | Uninsulated | Unfinished, Uninsulated | None | Wood Stud, Uninsulated | Summer = 0.7, Winter = 0.85 | MISO | 100% CFL | 100% Usage | 100% Usage | CR04 | None | None | EF 12, National Average | None | None | None | None | None | None | None | None | Cooling Season, 7 days/wk | Left/Right at 15ft | 2 | Southeast | None | 100% | 85% | G26001002 | In metro area, not/partially in principal city | None | None | No | Hour15 | 103 | EF 17.6, 100% Usage | Composition Shingles | Stochastic | 1 | 1 | 2018 | 31 | 12 | 15 | None | MI | Owner | 1 | Medium | Occupied | <1940 | <1940 | Natural Gas Standard | Natural Gas | Yes | Grand Rapids Kent C | 42.88 | -85.52 | F12 B12 L12 R12 | Single, Clear, Non-metal | 0 | 0 |  | 400.042 | 1.1182 |  | 23.4457 | 0.065533 |  | 448.9849 | 1.2549 |  | 2196.8607 | 6.1404 |  | 0 | 0 |  | 319.7405 | 0.8937 |  | 772.8284 | 2.1601 |  | 0 | 0 | 0 | 0 | 0 | 40.1507 | 0.11222 |  | 0 | 491.1871 | 1.3729 |  | 21.9803 | 0.061437 |  | 1790.6642 | 5.0051 |  | 0 | 0 | 0 | 405.6104 | 1.1337 |  | 434.0383 | 1.2132 |  | 0 | 0 | 0 | 0 | 0 | 0 | 0 | 0 | 34162.1223 | 95.4859 |  | 0 | 4196.4847 | 11.7295 |  | 0 | 0 | 0 | 0 |  | 0 | 0 | 0 | 0 | 0 | 45704.1403 | 45704.1403 | 127.7468 |  | 7345.5333 | 7345.5333 | 0 | 38358.607 | 0 | 1316.2203 | 0 | 8744.9779 | 0 | 2922.0098 | 0 | 8744.9779 | 0 | 2803.4435 | 0 | 8744.9779 | 0 | 3037.5162 | 0 | 8744.9779 | 0 | 10061.1981 | 11666.9877 | 11548.4214 | 11782.4941
336287 | 0 | 242.131 | TRUE | 1690 | Non-CBSA East North Central | 5A | 5A | Hour18 | 3 | Cold | None | None | East North Central | East North Central | Midwest | In another census Place | Electric, 80% Usage | EnergyStar, 80% Usage | Yes | Electric, 80% Usage | 75F | No | 0F | None | Not Applicable | G2600230 | G2600230, G26002200 | None | None | 20 ft^2 | Fiberglass | 0% Leakage, Uninsulated | 2 ft | None | data/cambium/LRMER_MidCase_15_2025start,data/cambium/LRMER_LowRECost_15_2025start,data/cambium/LRMER_95DecarbBy2035_15_2025start,data/cambium/LRMER_LowRECost_25_2025start | kg/MWh,kg/MWh,kg/MWh,kg/MWh | /lib/resources/data/cambium/LRMER_MidCase_15_2025start/RFCMc.csv,/lib/resources/data/cambium/LRMER_LowRECost_15_2025start/RFCMc.csv,/lib/resources/data/cambium/LRMER_95DecarbBy2035_15_2025start/RFCMc.csv,/lib/resources/data/cambium/LRMER_LowRECost_25_2025start/RFCMc.csv | lb/MBtu,lb/MBtu,lb/MBtu,lb/MBtu | 195.9,195.9,195.9,195.9 | 147.3,147.3,147.3,147.3 | 177.8,177.8,177.8,177.8 | LRMER_MidCase_15_2025start,LRMER_LowRECost_15_2025start,LRMER_95DecarbBy2035_15_2025start,LRMER_LowRECost_25_2025start | CO2e,CO2e,CO2e,CO2e | 200.0,200.0,200.0,200.0 | 100-150% | RFCMc | Vented Attic | None | None | None | None | None | Single-Family Detached | Single-Family Detached | Single-Family Detached | 1500-1999 | 1500-2499 | Heated Basement | 2 Car | 1 | 1 | <8 | Wood, Medium/Dark | Wood Frame | No | Propane | 68F | Yes | 3F | Day and Night +1h | No Exterior Use | Uninsulated | 50% Usage | AC, SEER 15 | 100% Conditioned | Central AC | Yes | None | No | Fuel Furnace, 92.5% AFUE | Ducted Heating | Propane Fuel Furnace | None | None | None | No | None | None | None | None | 45000-49999 | 40000-59999 | 40000-59999 | 5 ACH50 | R-38 | Uninsulated | Wall R-5, Exterior | R-5, Exterior | Unfinished, Uninsulated | None | Wood Stud, R-11 | Summer = 0.7, Winter = 0.85 | MISO | 100% Incandescent | 100% Usage | 100% Usage | CR04 | None | EF 17.6 | None | None | None | None | Electric | None | None | None | None | Cooling Season, 7 days/wk | Left/Right at 15ft | 6 | West | None | 50% | 85% | G26002200 | Not/partially in metro area | None | None | No | Hour16 | 103 | EF 15.9, 100% Usage | Composition Shingles | Stochastic | 1 | 1 | 2018 | 31 | 12 | 15 | None | MI | Renter | 1 | Low | Occupied | 2000s | 2000-09 | Propane Standard | Propane | Yes | Branch Co Mem | 41.93 | -85.05 | F9 B9 L9 R9 | Double, Low-E, Non-metal, Air, M-Gain | 0 | 0 |  | 718.0241 | 1.4488 |  | 41.9092 | 0.084562 |  | 297.1741 | 0.59962 |  | 1278.9621 | 2.5806 |  | 0 | 0 |  | 0 | 0 |  | 111.367 | 0.22471 |  | 0 | 0 | 1472.6821 | 1454.8048 | 0 | 184.6348 | 0.37255 |  | 99.9372 | 1938.9582 | 3.9123 |  | 21.9803 | 0.044351 |  | 1460.0801 | 2.9461 |  | 0 | 0 | 0 | 535.4408 | 1.0804 |  | 914.0887 | 1.8444 |  | 0 | 0 | 0 | 0 | 0 | 0 | 0 | 0 | 0 | 0 |  | 0 | 0 | 0 |  | 0 | 0 | 0 | 0 |  | 0 | 0 | 6649.4895 | 5106.1773 | 0 | 22285.1242 | 22285.1242 | 44.9658 |  | 10529.4574 | 10529.4574 | 0 | 0 | 11755.6668 | 1906.6324 | 0 | 0 | 3234.9754 | 4263.4367 | 0 | 0 | 3234.9754 | 4030.0607 | 0 | 0 | 3234.9754 | 4460.26 | 0 | 0 | 3234.9754 | 5141.6079 | 7498.4121 | 7265.0361 | 7695.2354
336301 | 0 | 242.131 | TRUE | 8194 | Non-CBSA East North Central | 6A | 6A | Hour20 | 3 | Cold | None | Standard Efficiency | East North Central | East North Central | Midwest | Not in a census Place | Propane, 120% Usage | Standard, 120% Usage | Yes | Electric, 120% Usage | 70F | Yes | 2F | Night Setback -2h | Not Applicable | G2600470 | G2600470, G26000400 | None | 318 Rated kWh, 120% Usage | 20 ft^2 | Fiberglass | 0% Leakage, Uninsulated | 2 ft | None | data/cambium/LRMER_MidCase_15_2025start,data/cambium/LRMER_LowRECost_15_2025start,data/cambium/LRMER_95DecarbBy2035_15_2025start,data/cambium/LRMER_LowRECost_25_2025start | kg/MWh,kg/MWh,kg/MWh,kg/MWh | /lib/resources/data/cambium/LRMER_MidCase_15_2025start/RFCMc.csv,/lib/resources/data/cambium/LRMER_LowRECost_15_2025start/RFCMc.csv,/lib/resources/data/cambium/LRMER_95DecarbBy2035_15_2025start/RFCMc.csv,/lib/resources/data/cambium/LRMER_LowRECost_25_2025start/RFCMc.csv | lb/MBtu,lb/MBtu,lb/MBtu,lb/MBtu | 195.9,195.9,195.9,195.9 | 147.3,147.3,147.3,147.3 | 177.8,177.8,177.8,177.8 | LRMER_MidCase_15_2025start,LRMER_LowRECost_15_2025start,LRMER_95DecarbBy2035_15_2025start,LRMER_LowRECost_25_2025start | CO2e,CO2e,CO2e,CO2e | 200.0,200.0,200.0,200.0 | 150-200% | RFCMc | Vented Attic | None | None | None | None | None | Single-Family Detached | Single-Family Detached | Single-Family Detached | 4000+ | 4000+ | Heated Basement | 2 Car | 2 | 2 | <8 | Brick, Medium/Dark | Wood Frame | No | Propane | 67F | Yes | 6F | Day and Night +2h | No Exterior Use | Uninsulated | 200% Usage | AC, SEER 13 | 60% Conditioned | Central AC | Yes | None | No | Fuel Furnace, 76% AFUE | Ducted Heating | Propane Fuel Furnace | None | None | None | No | None | None | None | None | 30000-34999 | 20000-39999 | 20000-39999 | 2 ACH50 | R-49 | Uninsulated | Wall R-15, Exterior | R-15, Exterior | Unfinished, Uninsulated | None | Wood Stud, R-19 | Summer = 0.7, Winter = 0.85 | MISO | 100% LED | 100% Usage | 100% Usage | CR04 | None | EF 17.6 | None | None | None | None | None | None | None | None | None | Cooling Season, 7 days/wk | Left/Right at 15ft | 2 | North | None | 200% | 85% | G26000400 | Not/partially in metro area | None | None | No | Hour17 | 103 | EF 15.9, 100% Usage | Composition Shingles | Stochastic | 1 | 1 | 2018 | 31 | 12 | 15 | None | MI | Owner | 1 | High | Occupied | 2000s | 2000-09 | Electric Standard | Electricity | Yes | Pellston Rgnl Arpt | 45.57 | -84.8 | F12 B12 L12 R12 | Double, Clear, Non-metal, Air | 40.7369 | 0.016953 |  | 81.7668 | 0.034028 |  | 34.2893 | 0.01427 |  | 70.044 | 0.029149 |  | 1290.3919 | 0.53701 |  | 117.2284 | 0.048786 |  | 0 | 0 |  | 757.0026 | 0.31503 |  | 0 | 0 | 0 | 0 | 5360.856 | 84.9906 | 0.03537 |  | 16.7051 | 1837.8487 | 0.76484 |  | 21.9803 | 0.0091473 |  | 7138.3321 | 2.9707 |  | 0 | 0 | 0 | 486.498 | 0.20246 |  | 914.0887 | 0.38041 |  | 0 | 0 | 0 | 0 | 0 | 0 | 0 | 0 | 0 | 0 |  | 0 | 0 | 0 |  | 0 | 0 | 0 | 0 |  | 1087.0006 | 0 | 31413.9949 | 0 | 0 | 50753.4618 | 50753.4618 | 21.1215 |  | 18252.1732 | 18252.1732 | 0 | 0 | 32500.9955 | 3286.7212 | 0 | 0 | 8943.7969 | 7393.6414 | 0 | 0 | 8943.7969 | 6951.0427 | 0 | 0 | 8943.7969 | 7738.6977 | 0 | 0 | 8943.7969 | 12230.5182 | 16337.4383 | 15894.8396 | 16682.4946
336303 | 0 | 242.131 | TRUE | 1690 | CBSA Detroit-Warren-Dearborn, MI | 5A | 5A | Hour13 | 3 | Cold | None | Standard Efficiency | East North Central | East North Central | Midwest | MI, Sterling Heights | Gas, 100% Usage | Standard, 100% Usage | Yes | Gas, 100% Usage | 70F | Yes | 2F | Day Setup -4h | Not Applicable | G2600990 | G2600990, G26003003 | None | None | 20 ft^2 | Fiberglass | 0% Leakage, Uninsulated | 2 ft | None | data/cambium/LRMER_MidCase_15_2025start,data/cambium/LRMER_LowRECost_15_2025start,data/cambium/LRMER_95DecarbBy2035_15_2025start,data/cambium/LRMER_LowRECost_25_2025start | kg/MWh,kg/MWh,kg/MWh,kg/MWh | /lib/resources/data/cambium/LRMER_MidCase_15_2025start/RFCMc.csv,/lib/resources/data/cambium/LRMER_LowRECost_15_2025start/RFCMc.csv,/lib/resources/data/cambium/LRMER_95DecarbBy2035_15_2025start/RFCMc.csv,/lib/resources/data/cambium/LRMER_LowRECost_25_2025start/RFCMc.csv | lb/MBtu,lb/MBtu,lb/MBtu,lb/MBtu | 195.9,195.9,195.9,195.9 | 147.3,147.3,147.3,147.3 | 177.8,177.8,177.8,177.8 | LRMER_MidCase_15_2025start,LRMER_LowRECost_15_2025start,LRMER_95DecarbBy2035_15_2025start,LRMER_LowRECost_25_2025start | CO2e,CO2e,CO2e,CO2e | 200.0,200.0,200.0,200.0 | 150-200% | RFCMc | Vented Attic | None | None | None | None | None | Single-Family Detached | Single-Family Detached | Single-Family Detached | 1500-1999 | 1500-2499 | Heated Basement | None | 1 | 1 | <8 | Vinyl, Light | Brick | No | Natural Gas | 67F | No | 0F | None | No Exterior Use | Uninsulated | 100% Usage | AC, SEER 13 | 100% Conditioned | Central AC | Yes | None | No | Fuel Furnace, 92.5% AFUE | Ducted Heating | Natural Gas Fuel Furnace | None | None | None | No | None | None | None | None | 20000-24999 | 20000-39999 | 20000-39999 | 20 ACH50 | R-19 | Uninsulated | Uninsulated | Uninsulated | Unfinished, Uninsulated | None | Brick, 12-in, 3-wythe, Uninsulated | Summer = 0.7, Winter = 0.85 | MISO | 100% CFL | 100% Usage | 100% Usage | CR04 | None | None | None | None | None | None | None | None | None | None | None | Cooling Season, 7 days/wk | Left/Right at 15ft | 1 | East | None | 100% | 85% | G26003003 | In metro area, not/partially in principal city | None | None | No | Hour10 | 103 | EF 17.6, 100% Usage | Composition Shingles | Stochastic | 1 | 1 | 2018 | 31 | 12 | 15 | None | MI | Owner | 1 | Medium | Occupied | 1960s | 1960-79 | Natural Gas Standard | Natural Gas | Yes | Selfridge Angb | 42.6 | -82.83 | F9 B9 L9 R9 | Double, Low-E, Non-metal, Air, M-Gain | 67.9925 | 0.13719 |  | 46.8914 | 0.094615 |  | 19.6358 | 0.03962 |  | 116.3492 | 0.23476 |  | 2050.6183 | 4.1376 |  | 0 | 0 |  | 0 | 0 |  | 597.5719 | 1.2058 |  | 0 | 0 | 0 | 0 | 0 | 46.0122 | 0.092841 |  | 0 | 620.1384 | 1.2513 |  | 21.9803 | 0.044351 |  | 1658.1961 | 3.3458 |  | 0 | 0 | 0 | 23.1526 | 0.046716 |  | 434.0383 | 0.87578 |  | 0 | 0 | 0 | 0 | 624.2414 | 0 | 0 | 0 | 27291.0711 | 55.0666 |  | 0 | 2939.5028 | 5.9312 |  | 0 | 0 | 679.6318 | 1.3713 |  | 0 | 0 | 0 | 0 | 0 | 37237.6102 | 37237.6102 | 75.1362 |  | 5702.87 | 5702.87 | 0 | 31534.7402 | 0 | 1056.2574 | 0 | 7189.2472 | 0 | 2330.9132 | 0 | 7189.2472 | 0 | 2215.5057 | 0 | 7189.2472 | 0 | 2423.7187 | 0 | 7189.2472 | 0 | 8245.5046 | 9520.1604 | 9404.7529 | 9612.9659
336325 | 0 | 242.131 | TRUE | 1220 | Non-CBSA East North Central | 5A | 5A | Hour19 | 4 | Cold | None | Standard Efficiency | East North Central | East North Central | Midwest | Not in a census Place | Electric, 100% Usage | EnergyStar, 100% Usage | Yes | Electric, 100% Usage | 68F | Yes | 5F | Night Setback +1h | Not Applicable | G2600770 | G2600770, G26002101 | None | None | 20 ft^2 | Fiberglass | 30% Leakage, Uninsulated | 2 ft | None | data/cambium/LRMER_MidCase_15_2025start,data/cambium/LRMER_LowRECost_15_2025start,data/cambium/LRMER_95DecarbBy2035_15_2025start,data/cambium/LRMER_LowRECost_25_2025start | kg/MWh,kg/MWh,kg/MWh,kg/MWh | /lib/resources/data/cambium/LRMER_MidCase_15_2025start/RFCMc.csv,/lib/resources/data/cambium/LRMER_LowRECost_15_2025start/RFCMc.csv,/lib/resources/data/cambium/LRMER_95DecarbBy2035_15_2025start/RFCMc.csv,/lib/resources/data/cambium/LRMER_LowRECost_25_2025start/RFCMc.csv | lb/MBtu,lb/MBtu,lb/MBtu,lb/MBtu | 195.9,195.9,195.9,195.9 | 147.3,147.3,147.3,147.3 | 177.8,177.8,177.8,177.8 | LRMER_MidCase_15_2025start,LRMER_LowRECost_15_2025start,LRMER_95DecarbBy2035_15_2025start,LRMER_LowRECost_25_2025start | CO2e,CO2e,CO2e,CO2e | 200.0,200.0,200.0,200.0 | 300-400% | RFCMc | Vented Attic | None | None | None | None | None | Single-Family Detached | Single-Family Detached | Single-Family Detached | 1000-1499 | 0-1499 | Unheated Basement | None | 1 | 1 | <8 | None | Brick | No | Natural Gas | 65F | Yes | 3F | Night -4h | No Exterior Use | Uninsulated | 100% Usage | AC, SEER 13 | 100% Conditioned | Central AC | Yes | None | No | Fuel Boiler, 76% AFUE | Non-Ducted Heating | Natural Gas Fuel Boiler | None | None | None | No | None | None | None | None | 35000-39999 | 20000-39999 | 20000-39999 | 15 ACH50 | R-13 | Uninsulated | Uninsulated | Uninsulated | Unfinished, Uninsulated | None | Brick, 12-in, 3-wythe, R-7 | Summer = 0.7, Winter = 0.85 | MISO | 100% CFL | 100% Usage | 100% Usage | CR04 | None | None | EF 12, National Average | None | None | None | None | None | None | None | None | Cooling Season, 7 days/wk | Left/Right at 15ft | 1 | South | None | 100% | 85% | G26002101 | In metro area, not/partially in principal city | None | None | No | Hour17 | 104 | EF 17.6, 100% Usage | Asphalt Shingles, Medium | Stochastic | 1 | 1 | 2018 | 31 | 12 | 15 | None | MI | Owner | 1 | Medium | Occupied | 1970s | 1960-79 | Natural Gas Standard | Natural Gas | Yes | Kalamazoo Battle Cr | 42.24 | -85.55 | F15 B15 L15 R15 | Single, Clear, Metal | 67.9925 | 0.19004 |  | 275.7799 | 0.77083 |  | 16.1189 | 0.045054 |  | 1049.7806 | 2.9342 |  | 3184.5102 | 8.901 |  | 0 | 0 |  | 319.7405 | 0.8937 |  | 92.9035 | 0.25967 |  | 0 | 0 | 0 | 0 | 0 | 40.1507 | 0.11222 |  | 0 | 491.1871 | 1.3729 |  | 21.9803 | 0.061437 |  | 1538.33 | 4.2998 |  | 0 | 0 | 0 | 339.6694 | 0.9494 |  | 434.0383 | 1.2132 |  | 0 | 0 | 0 | 0 | 0 | 0 | 0 | 0 | 19598.2486 | 54.7787 |  | 0 | 2972.0337 | 8.3071 |  | 0 | 0 | 0 | 0 |  | 0 | 0 | 0 | 0 | 0 | 30442.7574 | 30442.7574 | 85.09 |  | 7872.182 | 7872.182 | 0 | 22570.5754 | 0 | 1455.2795 | 0 | 5145.6076 | 0 | 3219.9261 | 0 | 5145.6076 | 0 | 3078.6058 | 0 | 5145.6076 | 0 | 3323.8296 | 0 | 5145.6076 | 0 | 6600.8871 | 8365.5338 | 8224.2134 | 8469.4373
336407 | 0 | 242.131 | TRUE | 3301 | CBSA Detroit-Warren-Dearborn, MI | 5A | 5A | Hour0 | 4 | Cold | None | Standard Efficiency, No usage | East North Central | East North Central | Midwest | In another census Place | Electric, 80% Usage | EnergyStar, 80% Usage | Yes | Electric, 80% Usage | 67F | No | 0F | None | Not Applicable | G2601250 | G2601250, G26002908 | None | None | 20 ft^2 | Fiberglass | 20% Leakage, R-6 | 2 ft | None | data/cambium/LRMER_MidCase_15_2025start,data/cambium/LRMER_LowRECost_15_2025start,data/cambium/LRMER_95DecarbBy2035_15_2025start,data/cambium/LRMER_LowRECost_25_2025start | kg/MWh,kg/MWh,kg/MWh,kg/MWh | /lib/resources/data/cambium/LRMER_MidCase_15_2025start/RFCMc.csv,/lib/resources/data/cambium/LRMER_LowRECost_15_2025start/RFCMc.csv,/lib/resources/data/cambium/LRMER_95DecarbBy2035_15_2025start/RFCMc.csv,/lib/resources/data/cambium/LRMER_LowRECost_25_2025start/RFCMc.csv | lb/MBtu,lb/MBtu,lb/MBtu,lb/MBtu | 195.9,195.9,195.9,195.9 | 147.3,147.3,147.3,147.3 | 177.8,177.8,177.8,177.8 | LRMER_MidCase_15_2025start,LRMER_LowRECost_15_2025start,LRMER_95DecarbBy2035_15_2025start,LRMER_LowRECost_25_2025start | CO2e,CO2e,CO2e,CO2e | 200.0,200.0,200.0,200.0 | 200-300% | RFCMc | Vented Attic | None | None | None | None | None | Single-Family Detached | Single-Family Detached | Single-Family Detached | 3000-3999 | 2500-3999 | Unheated Basement | 2 Car | 2 | 2 | <8 | Vinyl, Light | Brick | No | Natural Gas | 55F | No | 0F | None | No Exterior Use | Uninsulated | 50% Usage | AC, SEER 13 | 100% Conditioned | Central AC | Yes | None | No | Fuel Furnace, 80% AFUE | Ducted Heating | Natural Gas Fuel Furnace | None | None | None | No | None | None | None | None | 80000-99999 | 80000-99999 | 60000-99999 | 5 ACH50 | R-30 | Ceiling R-19 | Uninsulated | Uninsulated | Unfinished, Uninsulated | None | Brick, 12-in, 3-wythe, R-19 | Summer = 0.7, Winter = 0.85 | MISO | 100% CFL | 100% Usage | 100% Usage | CR04 | None | None | None | None | None | None | None | None | None | None | None | Cooling Season, 7 days/wk | Left/Right at 15ft | 5 | North | None | 50% | 85% | G26002908 | In metro area, not/partially in principal city | None | None | No | Hour17 | 103 | EF 17.6, 100% Usage | Asphalt Shingles, Medium | Stochastic | 1 | 1 | 2018 | 31 | 12 | 15 | None | MI | Owner | 1 | Low | Vacant | 2000s | 2000-09 | Natural Gas Standard | Natural Gas | Yes | Oakland Co Intl | 42.67 | -83.42 | F15 B15 L15 R15 | Double, Clear, Non-metal, Air | 0 | 0 |  | 0 | 0 |  | 0 | 0 |  | 598.7442 | 0.61851 |  | 2427.5077 | 2.5077 |  | 0 | 0 |  | 0 | 0 |  | 428.4699 | 0.44262 |  | 0 | 0 | 0 | 0 | 0 | 0 | 0 |  | 0 | 0 | 0 |  | 21.9803 | 0.022706 |  | 0 | 0 |  | 0 | 0 | 0 | 0 | 0 |  | 434.0383 | 0.44837 |  | 0 | 0 | 0 | 0 | 0 | 0 | 0 | 0 | 16759.5622 | 17.313 |  | 0 | 1606.9087 | 1.66 |  | 0 | 0 | 0 | 0 |  | 0 | 0 | 0 | 0 | 0 | 22276.6251 | 22276.6251 | 23.0122 |  | 3910.1542 | 3910.1542 | 0 | 18366.4709 | 0 | 728.8322 | 0 | 4187.1629 | 0 | 1576.575 | 0 | 4187.1629 | 0 | 1539.6041 | 0 | 4187.1629 | 0 | 1618.8517 | 0 | 4187.1629 | 0 | 4915.9951 | 5763.7379 | 5726.767 | 5806.0145
336411 | 0 | 242.131 | TRUE | 1220 | CBSA Detroit-Warren-Dearborn, MI | 5A | 5A | Hour0 | 3 | Cold | None | Standard Efficiency | East North Central | East North Central | Midwest | MI, Detroit | Gas, 100% Usage | EnergyStar, 100% Usage | Yes | Gas, 100% Usage | 75F | No | 0F | None | Not Applicable | G2601630 | G2601630, G26003208 | None | 290 Rated kWh, 100% Usage | 20 ft^2 | Fiberglass | 30% Leakage, Uninsulated | 2 ft | None | data/cambium/LRMER_MidCase_15_2025start,data/cambium/LRMER_LowRECost_15_2025start,data/cambium/LRMER_95DecarbBy2035_15_2025start,data/cambium/LRMER_LowRECost_25_2025start | kg/MWh,kg/MWh,kg/MWh,kg/MWh | /lib/resources/data/cambium/LRMER_MidCase_15_2025start/RFCMc.csv,/lib/resources/data/cambium/LRMER_LowRECost_15_2025start/RFCMc.csv,/lib/resources/data/cambium/LRMER_95DecarbBy2035_15_2025start/RFCMc.csv,/lib/resources/data/cambium/LRMER_LowRECost_25_2025start/RFCMc.csv | lb/MBtu,lb/MBtu,lb/MBtu,lb/MBtu | 195.9,195.9,195.9,195.9 | 147.3,147.3,147.3,147.3 | 177.8,177.8,177.8,177.8 | LRMER_MidCase_15_2025start,LRMER_LowRECost_15_2025start,LRMER_95DecarbBy2035_15_2025start,LRMER_LowRECost_25_2025start | CO2e,CO2e,CO2e,CO2e | 200.0,200.0,200.0,200.0 | 100-150% | RFCMc | Vented Attic | None | None | None | None | None | Single-Family Detached | Single-Family Detached | Single-Family Detached | 1000-1499 | 0-1499 | Unheated Basement | 1 Car | 1 | 1 | <8 | Vinyl, Light | Brick | No | Natural Gas | 68F | Yes | 3F | Day and Night +5h | No Exterior Use | Uninsulated | 100% Usage | AC, SEER 15 | 100% Conditioned | Central AC | Yes | None | No | Fuel Furnace, 80% AFUE | Ducted Heating | Natural Gas Fuel Furnace | None | None | None | No | None | None | None | None | 15000-19999 | <20000 | <20000 | 20 ACH50 | R-49 | Ceiling R-19 | Uninsulated | Uninsulated | Unfinished, Uninsulated | None | Brick, 12-in, 3-wythe, R-15 | Summer = 0.7, Winter = 0.85 | MISO | 100% LED | 100% Usage | 100% Usage | CR04 | None | EF 17.6 | EF 12, National Average | Gas Fireplace | None | None | None | None | None | None | None | Cooling Season, 7 days/wk | Left/Right at 15ft | 2 | Southeast | None | 100% | 85% | G26003208 | In metro area, principal city | None | None | No | Hour17 | 103 | EF 15.9, 100% Usage | Asphalt Shingles, Medium | Stochastic | 1 | 1 | 2018 | 31 | 12 | 15 | None | MI | Renter | 1 | Medium | Occupied | 1990s | 1980-99 | Natural Gas Standard | Natural Gas | Yes | Detroit Metropolita | 42.22 | -83.35 | F6 B6 L6 R6 | Single, Clear, Non-metal | 67.9925 | 0.19004 |  | 35.7547 | 0.099937 |  | 23.4457 | 0.065533 |  | 183.4625 | 0.51279 |  | 1521.3319 | 4.2522 |  | 91.1451 | 0.25476 |  | 319.7405 | 0.8937 |  | 499.6862 | 1.3967 |  | 0 | 0 | 0 | 0 | 0 | 26.9625 | 0.075363 |  | 16.7051 | 375.131 | 1.0485 |  | 21.9803 | 0.061437 |  | 1790.6642 | 5.0051 |  | 0 | 0 | 0 | 27.8418 | 0.07782 |  | 914.0887 | 2.555 |  | 0 | 0 | 0 | 0 | 475.0682 | 1460.9593 | 0 | 0 | 19742.1465 | 55.1809 |  | 0 | 4208.2075 | 11.7623 |  | 0 | 0 | 813.5653 | 2.274 |  | 0 | 0 | 0 | 0 | 0 | 32615.5863 | 32615.5863 | 91.1632 |  | 5915.6395 | 5915.6395 | 0 | 26699.9468 | 0 | 1077.8135 | 0 | 6087.04 | 0 | 2400.0697 | 0 | 6087.04 | 0 | 2278.6625 | 0 | 6087.04 | 0 | 2491.5053 | 0 | 6087.04 | 0 | 7164.8535 | 8487.1097 | 8365.7025 | 8578.5453
336468 | 0 | 242.131 | TRUE | 2176 | Non-CBSA East North Central | 5A | 5A | Hour4 | 4 | Cold | None | Standard Efficiency | East North Central | East North Central | Midwest | Not in a census Place | Electric, 120% Usage | EnergyStar, 120% Usage | Yes | Electric, 120% Usage | 70F | No | 0F | None | Not Applicable | G2601590 | G2601590, G26002300 | None | None | 20 ft^2 | Fiberglass | 0% Leakage, Uninsulated | 2 ft | None | data/cambium/LRMER_MidCase_15_2025start,data/cambium/LRMER_LowRECost_15_2025start,data/cambium/LRMER_95DecarbBy2035_15_2025start,data/cambium/LRMER_LowRECost_25_2025start | kg/MWh,kg/MWh,kg/MWh,kg/MWh | /lib/resources/data/cambium/LRMER_MidCase_15_2025start/RFCMc.csv,/lib/resources/data/cambium/LRMER_LowRECost_15_2025start/RFCMc.csv,/lib/resources/data/cambium/LRMER_95DecarbBy2035_15_2025start/RFCMc.csv,/lib/resources/data/cambium/LRMER_LowRECost_25_2025start/RFCMc.csv | lb/MBtu,lb/MBtu,lb/MBtu,lb/MBtu | 195.9,195.9,195.9,195.9 | 147.3,147.3,147.3,147.3 | 177.8,177.8,177.8,177.8 | LRMER_MidCase_15_2025start,LRMER_LowRECost_15_2025start,LRMER_95DecarbBy2035_15_2025start,LRMER_LowRECost_25_2025start | CO2e,CO2e,CO2e,CO2e | 200.0,200.0,200.0,200.0 | 300-400% | RFCMc | Vented Attic | None | None | None | None | None | Single-Family Detached | Single-Family Detached | Single-Family Detached | 2000-2499 | 1500-2499 | Heated Basement | 2 Car | 1 | 1 | <8 | Vinyl, Light | Brick | No | Other Fuel | 70F | Yes | 6F | Night +2h | No Exterior Use | Uninsulated | 200% Usage | AC, SEER 13 | 100% Conditioned | Central AC | Yes | None | No | Other | Ducted Heating | None | None | None | None | No | None | None | None | None | 100000-119999 | 100000-119999 | 100000-149999 | 20 ACH50 | R-38 | Uninsulated | Wall R-10, Exterior | R-10, Exterior | Unfinished, Uninsulated | None | Brick, 12-in, 3-wythe, R-11 | Summer = 0.7, Winter = 0.85 | PJM | 100% CFL | 100% Usage | 100% Usage | CR04 | None | None | EF 12, National Average | None | None | None | Electric | None | None | None | None | Cooling Season, 7 days/wk | Left/Right at 15ft | 4 | Northeast | None | 200% | 85% | G26002300 | In metro area, not/partially in principal city | None | None | No | Hour15 | 104 | None | Composition Shingles | Stochastic | 1 | 1 | 2018 | 31 | 12 | 15 | None | MI | Owner | 1 | High | Occupied | 2000s | 2000-09 | Propane Standard | Propane | Yes | Southwest Michigan | 42.13 | -86.42 | F12 B12 L12 R12 | Double, Clear, Non-metal, Air | 67.9925 | 0.10655 |  | 778.6898 | 1.2203 |  | 45.426 | 0.071187 |  | 526.6487 | 0.82531 |  | 2106.0087 | 3.3003 |  | 0 | 0 |  | 319.7405 | 0.50106 |  | 0 | 0 |  | 0 | 0 | 1249.655 | 1234.4153 | 0 | 52.1667 | 0.08175 |  | 24.911 | 753.7788 | 1.1812 |  | 21.9803 | 0.034445 |  | 5078.6286 | 7.9587 |  | 0 | 0 | 0 | 644.7564 | 1.0104 |  | 0 | 0 |  | 0 | 0 | 0 | 0 | 0 | 0 | 0 | 0 | 0 | 0 |  | 0 | 0 | 0 |  | 0 | 0 | 0 | 0 |  | 0 | 0 | 0 | 11680.6406 | 0 | 24585.7321 | 24585.7321 | 38.5282 |  | 12905.0915 | 12905.0915 | 0 | 0 | 11680.6406 | 2336.1223 | 0 | 0 | 3214.3528 | 5225.7724 | 0 | 0 | 3214.3528 | 4952.9733 | 0 | 0 | 3214.3528 | 5437.5175 | 0 | 0 | 3214.3528 | 5550.4751 | 8440.1252 | 8167.3262 | 8651.8703
336470 | 0 | 242.131 | TRUE | 1690 | Non-CBSA East North Central | 6A | 6A | Hour21 | 3 | Cold | None | Standard Efficiency | East North Central | East North Central | Midwest | In another census Place | Electric, 100% Usage | EnergyStar, 100% Usage | Yes | Electric, 100% Usage | 72F | No | 0F | None | Not Applicable | G2600290 | G2600290, G26000400 | None | None | 20 ft^2 | Fiberglass | 0% Leakage, Uninsulated | 2 ft | None | data/cambium/LRMER_MidCase_15_2025start,data/cambium/LRMER_LowRECost_15_2025start,data/cambium/LRMER_95DecarbBy2035_15_2025start,data/cambium/LRMER_LowRECost_25_2025start | kg/MWh,kg/MWh,kg/MWh,kg/MWh | /lib/resources/data/cambium/LRMER_MidCase_15_2025start/RFCMc.csv,/lib/resources/data/cambium/LRMER_LowRECost_15_2025start/RFCMc.csv,/lib/resources/data/cambium/LRMER_95DecarbBy2035_15_2025start/RFCMc.csv,/lib/resources/data/cambium/LRMER_LowRECost_25_2025start/RFCMc.csv | lb/MBtu,lb/MBtu,lb/MBtu,lb/MBtu | 195.9,195.9,195.9,195.9 | 147.3,147.3,147.3,147.3 | 177.8,177.8,177.8,177.8 | LRMER_MidCase_15_2025start,LRMER_LowRECost_15_2025start,LRMER_95DecarbBy2035_15_2025start,LRMER_LowRECost_25_2025start | CO2e,CO2e,CO2e,CO2e | 200.0,200.0,200.0,200.0 | 300-400% | RFCMc | Vented Attic | None | None | None | None | None | Single-Family Detached | Single-Family Detached | Single-Family Detached | 1500-1999 | 1500-2499 | Heated Basement | 1 Car | 2 | 2 | <8 | Vinyl, Light | Brick | No | Propane | 67F | Yes | 6F | Night +4h | No Exterior Use | Uninsulated | 100% Usage | AC, SEER 13 | 80% Conditioned | Central AC | Yes | None | No | Fuel Furnace, 80% AFUE | Ducted Heating | Propane Fuel Furnace | None | None | None | No | None | None | None | None | 40000-44999 | 40000-59999 | 40000-59999 | 10 ACH50 | R-30 | Uninsulated | Uninsulated | Uninsulated | Unfinished, Uninsulated | None | Brick, 12-in, 3-wythe, R-7 | Summer = 0.7, Winter = 0.85 | MISO | 100% Incandescent | 100% Usage | 100% Usage | CR04 | None | None | None | None | None | None | None | None | None | None | None | Cooling Season, 7 days/wk | Left/Right at 15ft | 1 | North | None | 100% | 85% | G26000400 | Not/partially in metro area | None | None | No | Hour19 | 103 | EF 17.6, 100% Usage | Composition Shingles | Stochastic | 1 | 1 | 2018 | 31 | 12 | 15 | None | MI | Owner | 1 | Medium | Occupied | 1970s | 1960-79 | Propane Standard | Propane | Yes | Charlevoix Muni | 45.31 | -85.27 | F12 B12 L12 R12 | Double, Low-E, Non-metal, Air, M-Gain | 40.7369 | 0.082197 |  | 275.7799 | 0.55646 |  | 16.1189 | 0.032524 |  | 53.3389 | 0.10762 |  | 918.1917 | 1.8527 |  | 0 | 0 |  | 0 | 0 |  | 671.1328 | 1.3542 |  | 0 | 0 | 0 | 0 | 0 | 184.6348 | 0.37255 |  | 99.9372 | 1938.9582 | 3.9123 |  | 21.9803 | 0.044351 |  | 1658.1961 | 3.3458 |  | 0 | 0 | 0 | 339.6694 | 0.68537 |  | 434.0383 | 0.87578 |  | 0 | 0 | 0 | 0 | 0 | 0 | 0 | 0 | 0 | 0 |  | 0 | 0 | 0 |  | 0 | 0 | 0 | 0 |  | 0 | 0 | 26511.209 | 2905.7997 | 0 | 36069.4289 | 36069.4289 | 72.7791 |  | 6652.4202 | 6652.4202 | 0 | 0 | 29417.0087 | 1217.1212 | 0 | 0 | 8095.102 | 2708.6994 | 0 | 0 | 8095.102 | 2550.5599 | 0 | 0 | 8095.102 | 2844.1217 | 0 | 0 | 8095.102 | 9312.2232 | 10803.8014 | 10645.6619 | 10939.2237
336471 | 0 | 242.131 | TRUE | 617 | Non-CBSA East North Central | 5A | 5A | Hour21 | 1 | Cold | None | Standard Efficiency | East North Central | East North Central | Midwest | In another census Place | Electric, 100% Usage | EnergyStar, 100% Usage | Yes | Electric, 100% Usage | 72F | No | 0F | None | Double-Loaded Interior | G2600650 | G2600650, G26001801 | None | None | 20 ft^2 | Fiberglass | 10% Leakage, R-8 | 2 ft | None | data/cambium/LRMER_MidCase_15_2025start,data/cambium/LRMER_LowRECost_15_2025start,data/cambium/LRMER_95DecarbBy2035_15_2025start,data/cambium/LRMER_LowRECost_25_2025start | kg/MWh,kg/MWh,kg/MWh,kg/MWh | /lib/resources/data/cambium/LRMER_MidCase_15_2025start/RFCMc.csv,/lib/resources/data/cambium/LRMER_LowRECost_15_2025start/RFCMc.csv,/lib/resources/data/cambium/LRMER_95DecarbBy2035_15_2025start/RFCMc.csv,/lib/resources/data/cambium/LRMER_LowRECost_25_2025start/RFCMc.csv | lb/MBtu,lb/MBtu,lb/MBtu,lb/MBtu | 195.9,195.9,195.9,195.9 | 147.3,147.3,147.3,147.3 | 177.8,177.8,177.8,177.8 | LRMER_MidCase_15_2025start,LRMER_LowRECost_15_2025start,LRMER_95DecarbBy2035_15_2025start,LRMER_LowRECost_25_2025start | CO2e,CO2e,CO2e,CO2e | 200.0,200.0,200.0,200.0 | 0-100% | RFCMc | None | Middle | None | Top | 43 | None | 20 to 49 Unit | Multifamily with 5+ units, 1-3 stories | Multi-Family with 5+ Units | 500-749 | 0-1499 | Slab | None | 3 | 3 | <8 | Vinyl, Light | Brick | No | Electricity | 70F | Yes | 3F | Day -2h | No Exterior Use | Uninsulated | 100% Usage | AC, SEER 13 | 100% Conditioned | Central AC | Yes | None | No | Electric Furnace, 100% AFUE | Ducted Heating | Electricity Electric Furnace | None | None | None | No | None | None | None | None | 10000-14999 | <20000 | <20000 | 3 ACH50 | None | None | None | None | Finished, R-13 | 2ft R10 Perimeter, Vertical | Brick, 12-in, 3-wythe, R-19 | Summer = 0.7, Winter = 0.85 | MISO | 100% Incandescent | 100% Usage | 100% Usage | CR04 | None | EF 15.9 | None | None | None | None | None | None | None | None | Typical Efficiency | Cooling Season, 7 days/wk | 12 | 2 | West | None | 100% | 89% | G26001801 | In metro area, not/partially in principal city | None | None | None | Hour16 | 103 | EF 17.6, 100% Usage | Asphalt Shingles, Medium | Stochastic | 1 | 1 | 2018 | 31 | 12 | 15 | None | MI | Renter | 1 | Medium | Occupied | 2000s | 2000-09 | Electric Standard | Electricity | Yes | Mason Jewett Fld | 42.57 | -84.42 | F18 B18 L18 R18 | Double, Clear, Metal, Air | 67.9925 | 0.37578 |  | 369.8557 | 2.0441 |  | 21.6873 | 0.11986 |  | 210.132 | 1.1613 |  | 1058.8658 | 5.8521 |  | 0 | 0 |  | 0 | 0 |  | 3.5169 | 0.019437 |  | 0 | 1226.7955 | 0 | 0 | 2162.8645 | 130.7097 | 0.7224 |  | 0 | 1017.8358 | 5.6253 |  | 16.412 | 0.090705 |  | 1315.303 | 7.2693 |  | 0 | 0 | 0 | 389.4915 | 2.1526 |  | 914.0887 | 5.0519 |  | 282.2274 | 0 | 0 | 0 | 0 | 0 | 0 | 0 | 0 | 0 |  | 0 | 0 | 0 |  | 0 | 0 | 0 | 0 |  | 0 | 0 | 0 | 0 | 0 | 9187.778 | 9187.778 | 50.7785 |  | 9187.778 | 9187.778 | 0 | 0 | 0 | 1662.1457 | 0 | 0 | 0 | 3732.7994 | 0 | 0 | 0 | 3505.482 | 0 | 0 | 0 | 3904.7037 | 0 | 0 | 0 | 1662.1457 | 3732.7994 | 3505.482 | 3904.7037
336650 | 0 | 242.131 | TRUE | 2663 | CBSA Detroit-Warren-Dearborn, MI | 5A | 5A | Hour4 | 4 | Cold | None | None | East North Central | East North Central | Midwest | MI, Troy | Electric, 80% Usage | EnergyStar, 80% Usage | Yes | Gas, 80% Usage | 70F | Yes | 2F | Night Setback -2h | Not Applicable | G2601250 | G2601250, G26002903 | None | 318 Rated kWh, 80% Usage | 20 ft^2 | Fiberglass | 20% Leakage, R-8 | 2 ft | None | data/cambium/LRMER_MidCase_15_2025start,data/cambium/LRMER_LowRECost_15_2025start,data/cambium/LRMER_95DecarbBy2035_15_2025start,data/cambium/LRMER_LowRECost_25_2025start | kg/MWh,kg/MWh,kg/MWh,kg/MWh | /lib/resources/data/cambium/LRMER_MidCase_15_2025start/RFCMc.csv,/lib/resources/data/cambium/LRMER_LowRECost_15_2025start/RFCMc.csv,/lib/resources/data/cambium/LRMER_95DecarbBy2035_15_2025start/RFCMc.csv,/lib/resources/data/cambium/LRMER_LowRECost_25_2025start/RFCMc.csv | lb/MBtu,lb/MBtu,lb/MBtu,lb/MBtu | 195.9,195.9,195.9,195.9 | 147.3,147.3,147.3,147.3 | 177.8,177.8,177.8,177.8 | LRMER_MidCase_15_2025start,LRMER_LowRECost_15_2025start,LRMER_95DecarbBy2035_15_2025start,LRMER_LowRECost_25_2025start | CO2e,CO2e,CO2e,CO2e | 200.0,200.0,200.0,200.0 | 400%+ | RFCMc | Vented Attic | None | None | None | None | None | Single-Family Detached | Single-Family Detached | Single-Family Detached | 2500-2999 | 2500-3999 | Slab | 2 Car | 2 | 2 | <8 | Vinyl, Light | Brick | No | Natural Gas | 70F | Yes | 3F | Night | No Exterior Use | Uninsulated | 50% Usage | AC, SEER 13 | 100% Conditioned | Central AC | Yes | None | No | Fuel Furnace, 80% AFUE | Ducted Heating | Natural Gas Fuel Furnace | None | None | None | No | None | None | None | None | 120000-139999 | 120000-139999 | 100000-149999 | 10 ACH50 | R-38 | None | None | None | Unfinished, Uninsulated | 2ft R5 Under, Horizontal | Brick, 12-in, 3-wythe, R-19 | Summer = 0.7, Winter = 0.85 | MISO | 100% CFL | 100% Usage | 100% Usage | CR04 | None | None | EF 12, National Average | None | None | None | None | None | None | None | None | Cooling Season, 7 days/wk | Left/Right at 15ft | 2 | Southeast | None | 50% | 85% | G26002903 | In metro area, not/partially in principal city | None | None | No | Hour16 | 103 | EF 17.6, 100% Usage | Wood Shingles | Stochastic | 1 | 1 | 2018 | 31 | 12 | 15 | None | MI | Owner | 1 | Low | Occupied | 2010s | 2010s | Natural Gas Standard | Natural Gas | Yes | Oakland Co Intl | 42.67 | -83.42 | F9 B9 L9 R9 | Double, Low-E, Non-metal, Air, M-Gain | 0 | 0 |  | 320.0336 | 0.40981 |  | 18.7565 | 0.024018 |  | 457.4839 | 0.58581 |  | 2522.4627 | 3.23 |  | 77.9569 | 0.099825 |  | 319.7405 | 0.40943 |  | 1012.8536 | 1.297 |  | 0 | 0 | 0 | 0 | 0 | 58.3211 | 0.074681 |  | 24.911 | 887.4192 | 1.1363 |  | 21.9803 | 0.028146 |  | 1079.3808 | 1.3822 |  | 0 | 0 | 0 | 22.2734 | 0.028521 |  | 434.0383 | 0.55579 |  | 0 | 0 | 0 | 0 | 0 | 0 | 0 | 0 | 39609.1413 | 50.7199 |  | 0 | 2991.9626 | 3.8312 |  | 0 | 0 | 650.9108 | 0.8335 |  | 0 | 0 | 0 | 0 | 0 | 50509.6266 | 50509.6266 | 64.6781 |  | 7257.612 | 7257.612 | 0 | 43252.0147 | 0 | 1338.1338 | 0 | 9860.5402 | 0 | 2949.6577 | 0 | 9860.5402 | 0 | 2814.0598 | 0 | 9860.5402 | 0 | 3069.3208 | 0 | 9860.5402 | 0 | 11198.674 | 12810.1979 | 12674.6001 | 12929.861
336675 | 0 | 242.131 | TRUE | 3301 | CBSA Detroit-Warren-Dearborn, MI | 5A | 5A | Hour3 | 5 | Cold | None | Standard Efficiency | East North Central | East North Central | Midwest | Not in a census Place | Electric, 100% Usage | EnergyStar, 100% Usage | Yes | Electric, 100% Usage | 75F | No | 0F | None | Not Applicable | G2601470 | G2601470, G26003100 | None | None | 20 ft^2 | Fiberglass | None | 2 ft | None | data/cambium/LRMER_MidCase_15_2025start,data/cambium/LRMER_LowRECost_15_2025start,data/cambium/LRMER_95DecarbBy2035_15_2025start,data/cambium/LRMER_LowRECost_25_2025start | kg/MWh,kg/MWh,kg/MWh,kg/MWh | /lib/resources/data/cambium/LRMER_MidCase_15_2025start/RFCMc.csv,/lib/resources/data/cambium/LRMER_LowRECost_15_2025start/RFCMc.csv,/lib/resources/data/cambium/LRMER_95DecarbBy2035_15_2025start/RFCMc.csv,/lib/resources/data/cambium/LRMER_LowRECost_25_2025start/RFCMc.csv | lb/MBtu,lb/MBtu,lb/MBtu,lb/MBtu | 195.9,195.9,195.9,195.9 | 147.3,147.3,147.3,147.3 | 177.8,177.8,177.8,177.8 | LRMER_MidCase_15_2025start,LRMER_LowRECost_15_2025start,LRMER_95DecarbBy2035_15_2025start,LRMER_LowRECost_25_2025start | CO2e,CO2e,CO2e,CO2e | 200.0,200.0,200.0,200.0 | 400%+ | RFCMc | Vented Attic | None | None | None | None | None | Single-Family Detached | Single-Family Detached | Single-Family Detached | 3000-3999 | 2500-3999 | Slab | 2 Car | 1 | 1 | <8 | None | Brick | No | Natural Gas | 65F | Yes | 6F | Night -5h | No Exterior Use | Uninsulated | 100% Usage | None | None | None | No | None | No | Fuel Wall/Floor Furnace, 68% AFUE | Non-Ducted Heating | Natural Gas Fuel Wall/Floor Furnace | None | None | None | No | None | None | None | None | 80000-99999 | 80000-99999 | 60000-99999 | 15 ACH50 | R-38 | None | None | None | Unfinished, Uninsulated | Uninsulated | Brick, 12-in, 3-wythe, R-7 | Summer = 0.7, Winter = 0.85 | MISO | 100% CFL | 100% Usage | 100% Usage | CR04 | None | EF 17.6 | EF 12, National Average | None | None | None | None | None | None | None | None | Cooling Season, 7 days/wk | Left/Right at 15ft | 2 | Northwest | None | 100% | 85% | G26003100 | In metro area, not/partially in principal city | None | None | No | Hour16 | 103 | EF 17.6, 100% Usage | Composition Shingles | Stochastic | 1 | 1 | 2018 | 31 | 12 | 15 | None | MI | Owner | 1 | Medium | Occupied | 1970s | 1960-79 | Natural Gas Standard | Natural Gas | Yes | St Clair Co Intl | 42.91 | -82.52 | F9 B9 L9 R9 | Triple, Low-E, Non-metal, Air, L-Gain | 54.5112 | 0.056311 |  | 400.042 | 0.41325 |  | 23.4457 | 0.02422 |  | 0 | 0 |  | 0 | 0 |  | 0 | 0 |  | 319.7405 | 0.3303 |  | 0 | 0 |  | 0 | 0 | 0 | 0 | 0 | 66.2341 | 0.068421 |  | 24.911 | 1062.6757 | 1.0978 |  | 27.2556 | 0.028156 |  | 2321.4159 | 2.3981 |  | 0 | 0 | 0 | 405.6104 | 0.419 |  | 868.0765 | 0.89674 |  | 0 | 0 | 0 | 0 | 0 | 0 | 0 | 0 | 31879.0987 | 32.9318 |  | 0 | 4319.8676 | 4.4625 |  | 0 | 0 | 0 | 0 |  | 0 | 0 | 0 | 0 | 0 | 41772.885 | 41772.885 | 43.1522 |  | 5573.9187 | 5573.9187 | 0 | 36198.9663 | 0 | 991.7779 | 0 | 8252.6029 | 0 | 2246.8879 | 0 | 8252.6029 | 0 | 2112.0939 | 0 | 8252.6029 | 0 | 2347.3464 | 0 | 8252.6029 | 0 | 9244.3808 | 10499.4908 | 10364.6968 | 10599.9493
336678 | 0 | 242.131 | TRUE | 1220 | CBSA Detroit-Warren-Dearborn, MI | 5A | 5A | Hour19 | 2 | Cold | None | Standard Efficiency | East North Central | East North Central | Midwest | MI, Detroit | Electric, 100% Usage | EnergyStar, 100% Usage | Yes | Electric, 100% Usage | 65F | Yes | 5F | Night Setback +4h | Not Applicable | G2601630 | G2601630, G26003208 | None | None | 20 ft^2 | Fiberglass | None | 2 ft | None | data/cambium/LRMER_MidCase_15_2025start,data/cambium/LRMER_LowRECost_15_2025start,data/cambium/LRMER_95DecarbBy2035_15_2025start,data/cambium/LRMER_LowRECost_25_2025start | kg/MWh,kg/MWh,kg/MWh,kg/MWh | /lib/resources/data/cambium/LRMER_MidCase_15_2025start/RFCMc.csv,/lib/resources/data/cambium/LRMER_LowRECost_15_2025start/RFCMc.csv,/lib/resources/data/cambium/LRMER_95DecarbBy2035_15_2025start/RFCMc.csv,/lib/resources/data/cambium/LRMER_LowRECost_25_2025start/RFCMc.csv | lb/MBtu,lb/MBtu,lb/MBtu,lb/MBtu | 195.9,195.9,195.9,195.9 | 147.3,147.3,147.3,147.3 | 177.8,177.8,177.8,177.8 | LRMER_MidCase_15_2025start,LRMER_LowRECost_15_2025start,LRMER_95DecarbBy2035_15_2025start,LRMER_LowRECost_25_2025start | CO2e,CO2e,CO2e,CO2e | 200.0,200.0,200.0,200.0 | 150-200% | RFCMc | Vented Attic | None | None | None | None | None | Single-Family Detached | Single-Family Detached | Single-Family Detached | 1000-1499 | 0-1499 | Unheated Basement | None | 1 | 1 | <8 | Vinyl, Light | Brick | No | Natural Gas | 70F | Yes | 6F | Night +2h | No Exterior Use | Uninsulated | 100% Usage | Room AC, EER 9.8 | 40% Conditioned | Room AC | No | None | No | Fuel Boiler, 80% AFUE | Non-Ducted Heating | Natural Gas Fuel Boiler | None | None | None | No | None | None | None | None | 50000-59999 | 40000-59999 | 40000-59999 | 25 ACH50 | R-7 | Uninsulated | Uninsulated | Uninsulated | Unfinished, Uninsulated | None | Brick, 12-in, 3-wythe, Uninsulated | Summer = 0.7, Winter = 0.85 | MISO | 100% Incandescent | 100% Usage | 100% Usage | CR04 | None | None | EF 12, National Average | None | None | None | None | None | None | None | None | Cooling Season, 7 days/wk | Left/Right at 15ft | 5 | South | None | 100% | 85% | G26003208 | In metro area, principal city | None | None | No | Hour9 | 103 | EF 15.9, 100% Usage | Composition Shingles | Stochastic | 1 | 1 | 2018 | 31 | 12 | 15 | None | MI | Renter | 1 | Medium | Occupied | <1940 | <1940 | Natural Gas Standard | Natural Gas | Yes | Detroit Metropolita | 42.22 | -83.35 | F9 B9 L9 R9 | Double, Clear, Non-metal, Air | 67.9925 | 0.19004 |  | 773.1215 | 2.1609 |  | 45.1329 | 0.12615 |  | 0 | 0 |  | 1570.5679 | 4.3899 |  | 0 | 0 |  | 319.7405 | 0.8937 |  | 101.6957 | 0.28425 |  | 0 | 0 | 0 | 0 | 0 | 160.896 | 0.44972 |  | 0 | 1535.3993 | 4.2916 |  | 16.412 | 0.045873 |  | 2547.9599 | 7.1218 |  | 0 | 0 | 0 | 603.1403 | 1.6858 |  | 480.0504 | 1.3418 |  | 0 | 0 | 0 | 0 | 0 | 0 | 0 | 0 | 24376.7724 | 68.1351 |  | 0 | 7572.9564 | 21.167 |  | 0 | 0 | 0 | 0 |  | 0 | 0 | 0 | 0 | 0 | 40171.8377 | 40171.8377 | 112.2836 |  | 8222.4019 | 8222.4019 | 0 | 31949.7288 | 0 | 1481.3828 | 0 | 7283.8507 | 0 | 3326.0232 | 0 | 7283.8507 | 0 | 3151.02 | 0 | 7283.8507 | 0 | 3460.1518 | 0 | 7283.8507 | 0 | 8765.2335 | 10609.8739 | 10434.8707 | 10744.0025
336734 | 0 | 242.131 | TRUE | 8194 | Non-CBSA East North Central | 5A | 5A | Hour2 | 5 | Cold | None | Standard Efficiency | East North Central | East North Central | Midwest | In another census Place | Gas, 100% Usage | EnergyStar, 100% Usage | Yes | Gas, 100% Usage | 75F | Yes | 5F | Night Setback +3h | Not Applicable | G2600450 | G2600450, G26001900 | None | 318 Rated kWh, 100% Usage | 20 ft^2 | Fiberglass | 30% Leakage, R-6 | 2 ft | None | data/cambium/LRMER_MidCase_15_2025start,data/cambium/LRMER_LowRECost_15_2025start,data/cambium/LRMER_95DecarbBy2035_15_2025start,data/cambium/LRMER_LowRECost_25_2025start | kg/MWh,kg/MWh,kg/MWh,kg/MWh | /lib/resources/data/cambium/LRMER_MidCase_15_2025start/RFCMc.csv,/lib/resources/data/cambium/LRMER_LowRECost_15_2025start/RFCMc.csv,/lib/resources/data/cambium/LRMER_95DecarbBy2035_15_2025start/RFCMc.csv,/lib/resources/data/cambium/LRMER_LowRECost_25_2025start/RFCMc.csv | lb/MBtu,lb/MBtu,lb/MBtu,lb/MBtu | 195.9,195.9,195.9,195.9 | 147.3,147.3,147.3,147.3 | 177.8,177.8,177.8,177.8 | LRMER_MidCase_15_2025start,LRMER_LowRECost_15_2025start,LRMER_95DecarbBy2035_15_2025start,LRMER_LowRECost_25_2025start | CO2e,CO2e,CO2e,CO2e | 200.0,200.0,200.0,200.0 | 300-400% | RFCMc | Vented Attic | None | None | None | None | None | Single-Family Detached | Single-Family Detached | Single-Family Detached | 4000+ | 4000+ | Unvented Crawlspace | 3 Car | 2 | 2 | <8 | Vinyl, Light | Brick | No | Natural Gas | 70F | No | 0F | None | No Exterior Use | Uninsulated | 100% Usage | AC, SEER 13 | 100% Conditioned | Central AC | Yes | None | No | Fuel Furnace, 80% AFUE | Ducted Heating | Natural Gas Fuel Furnace | None | None | None | No | None | None | None | None | 80000-99999 | 80000-99999 | 60000-99999 | 2 ACH50 | R-49 | Uninsulated | Uninsulated | Uninsulated | Unfinished, Uninsulated | None | Brick, 12-in, 3-wythe, R-15 | Summer = 0.7, Winter = 0.85 | MISO | 100% Incandescent | 100% Usage | 100% Usage | CR04 | None | None | EF 12, National Average | None | None | None | None | None | None | None | None | Cooling Season, 7 days/wk | Left/Right at 15ft | 3 | Southwest | None | 100% | 85% | G26001900 | In metro area, not/partially in principal city | None | None | No | Hour16 | 103 | EF 17.6, 100% Usage | Asphalt Shingles, Medium | Stochastic | 1 | 1 | 2018 | 31 | 12 | 15 | None | MI | Owner | 1 | Medium | Occupied | 2000s | 2000-09 | Natural Gas Standard | Natural Gas | Yes | Lansing Capital Cit | 42.78 | -84.58 | F9 B9 L9 R9 | Double, Clear, Metal, Air, Exterior Clear Storm | 67.9925 | 0.028296 |  | 46.8914 | 0.019514 |  | 30.7725 | 0.012806 |  | 771.6561 | 0.32113 |  | 3451.2049 | 1.4362 |  | 134.8127 | 0.056103 |  | 319.7405 | 0.13306 |  | 1320.2852 | 0.54945 |  | 0 | 0 | 0 | 0 | 0 | 509.6506 | 0.2121 |  | 99.9372 | 7521.9621 | 3.1303 |  | 27.2556 | 0.011343 |  | 3821.6468 | 1.5904 |  | 0 | 0 | 0 | 32.2378 | 0.013416 |  | 434.0383 | 0.18063 |  | 0 | 0 | 0 | 0 | 622.776 | 0 | 0 | 0 | 51821.9989 | 21.5661 |  | 0 | 5607.6219 | 2.3337 |  | 0 | 0 | 948.0849 | 0.39455 |  | 0 | 0 | 0 | 0 | 0 | 77590.8589 | 77590.8589 | 32.2901 |  | 18590.0841 | 18590.0841 | 0 | 59000.7747 | 0 | 3438.2669 | 0 | 13450.9447 | 0 | 7646.6393 | 0 | 13450.9447 | 0 | 7204.57 | 0 | 13450.9447 | 0 | 7974.3888 | 0 | 13450.9447 | 0 | 16889.2116 | 21097.584 | 20655.5147 | 21425.3335
336780 | 0 | 242.131 | TRUE | 853 | Non-CBSA East North Central | 6A | 6A | Hour1 | 2 | Cold | None | None | East North Central | East North Central | Midwest | Not in a census Place | Gas, 100% Usage | EnergyStar, 100% Usage | Yes | Gas, 100% Usage | 65F | No | 0F | None | Double-Loaded Interior | G2600890 | G2600890, G26000500 | None | None | 20 ft^2 | Fiberglass | None | 2 ft | None | data/cambium/LRMER_MidCase_15_2025start,data/cambium/LRMER_LowRECost_15_2025start,data/cambium/LRMER_95DecarbBy2035_15_2025start,data/cambium/LRMER_LowRECost_25_2025start | kg/MWh,kg/MWh,kg/MWh,kg/MWh | /lib/resources/data/cambium/LRMER_MidCase_15_2025start/RFCMc.csv,/lib/resources/data/cambium/LRMER_LowRECost_15_2025start/RFCMc.csv,/lib/resources/data/cambium/LRMER_95DecarbBy2035_15_2025start/RFCMc.csv,/lib/resources/data/cambium/LRMER_LowRECost_25_2025start/RFCMc.csv | lb/MBtu,lb/MBtu,lb/MBtu,lb/MBtu | 195.9,195.9,195.9,195.9 | 147.3,147.3,147.3,147.3 | 177.8,177.8,177.8,177.8 | LRMER_MidCase_15_2025start,LRMER_LowRECost_15_2025start,LRMER_95DecarbBy2035_15_2025start,LRMER_LowRECost_25_2025start | CO2e,CO2e,CO2e,CO2e | 200.0,200.0,200.0,200.0 | 100-150% | RFCMc | None | Left | None | Bottom | 5 | None | 5 to 9 Unit | Multifamily with 5+ units, 1-3 stories | Multi-Family with 5+ Units | 750-999 | 0-1499 | Unheated Basement | None | 2 | 2 | <8 | None | Brick | No | Natural Gas | 68F | No | 0F | None | No Exterior Use | Uninsulated | 100% Usage | Room AC, EER 10.7 | 40% Conditioned | Room AC | No | None | No | Fuel Boiler, 80% AFUE | Non-Ducted Heating | Natural Gas Fuel Boiler | None | None | None | No | None | None | None | None | 20000-24999 | 20000-39999 | 20000-39999 | 15 ACH50 | None | Ceiling R-13 | Uninsulated | Uninsulated | Finished, R-38 | None | Brick, 12-in, 3-wythe, R-11 | Summer = 0.7, Winter = 0.85 | MISO | 100% Incandescent | 100% Usage | 100% Usage | CR04 | None | None | None | None | None | None | None | None | None | None | Typical Efficiency | Cooling Season, 7 days/wk | None | 2 | East | None | 100% | 89% | G26000500 | Not/partially in metro area | None | None | None | Hour14 | 103 | EF 10.5, 100% Usage | Asphalt Shingles, Medium | Stochastic | 1 | 1 | 2018 | 31 | 12 | 15 | None | MI | Owner | 1 | Medium | Occupied | 1990s | 1980-99 | Natural Gas Standard | Natural Gas | Yes | Cherry Capital | 44.74 | -85.58 | F18 B18 L18 R18 | Double, Low-E, Non-metal, Air, M-Gain | 0 | 0 |  | 33.117 | 0.13239 |  | 21.6873 | 0.086698 |  | 0 | 0 |  | 553.9043 | 2.2143 |  | 0 | 0 |  | 0 | 0 |  | 85.8698 | 0.34328 |  | 0 | 0 | 0 | 0 | 0 | 142.7256 | 0.57057 |  | 0 | 1220.3479 | 4.8785 |  | 16.412 | 0.065609 |  | 1395.0183 | 5.5768 |  | 0 | 0 | 0 | 26.6695 | 0.10662 |  | 727.1093 | 2.9067 |  | 294.5364 | 0 | 0 | 0 | 439.3135 | 0 | 0 | 0 | 7290.1429 | 29.1435 |  | 0 | 4108.2703 | 16.4234 |  | 0 | 0 | 781.0344 | 3.1223 |  | 0 | 0 | 0 | 0 | 0 | 17135.8655 | 17135.8655 | 68.5033 |  | 4517.1044 | 4517.1044 | 0 | 12618.7611 | 0 | 816.2649 | 0 | 2876.8166 | 0 | 1831.0984 | 0 | 2876.8166 | 0 | 1725.9675 | 0 | 2876.8166 | 0 | 1915.917 | 0 | 2876.8166 | 0 | 3693.0815 | 4707.915 | 4602.7841 | 4792.7336
336849 | 0 | 242.131 | TRUE | 1690 | Non-CBSA East North Central | 5A | 5A | Hour15 | 3 | Cold | None | Standard Efficiency | East North Central | East North Central | Midwest | In another census Place | Electric, 80% Usage | EnergyStar, 80% Usage | Yes | Electric, 80% Usage | 72F | No | 0F | None | Not Applicable | G2600210 | G2600210, G26002400 | None | None | 20 ft^2 | Fiberglass | 0% Leakage, Uninsulated | 2 ft | None | data/cambium/LRMER_MidCase_15_2025start,data/cambium/LRMER_LowRECost_15_2025start,data/cambium/LRMER_95DecarbBy2035_15_2025start,data/cambium/LRMER_LowRECost_25_2025start | kg/MWh,kg/MWh,kg/MWh,kg/MWh | /lib/resources/data/cambium/LRMER_MidCase_15_2025start/RFCMc.csv,/lib/resources/data/cambium/LRMER_LowRECost_15_2025start/RFCMc.csv,/lib/resources/data/cambium/LRMER_95DecarbBy2035_15_2025start/RFCMc.csv,/lib/resources/data/cambium/LRMER_LowRECost_25_2025start/RFCMc.csv | lb/MBtu,lb/MBtu,lb/MBtu,lb/MBtu | 195.9,195.9,195.9,195.9 | 147.3,147.3,147.3,147.3 | 177.8,177.8,177.8,177.8 | LRMER_MidCase_15_2025start,LRMER_LowRECost_15_2025start,LRMER_95DecarbBy2035_15_2025start,LRMER_LowRECost_25_2025start | CO2e,CO2e,CO2e,CO2e | 200.0,200.0,200.0,200.0 | 300-400% | RFCMc | Vented Attic | None | None | None | None | None | Single-Family Detached | Single-Family Detached | Single-Family Detached | 1500-1999 | 1500-2499 | Heated Basement | 1 Car | 1 | 1 | <8 | None | Brick | No | Natural Gas | 70F | Yes | 3F | Day and Night -5h | No Exterior Use | Uninsulated | 50% Usage | AC, SEER 15 | 100% Conditioned | Central AC | Yes | None | No | Fuel Furnace, 92.5% AFUE | Ducted Heating | Natural Gas Fuel Furnace | None | None | None | No | None | None | None | None | 50000-59999 | 40000-59999 | 40000-59999 | 25 ACH50 | R-38 | Uninsulated | Uninsulated | Uninsulated | Unfinished, Uninsulated | None | Brick, 12-in, 3-wythe, Uninsulated | Summer = 0.7, Winter = 0.85 | None | 100% CFL | 100% Usage | 100% Usage | CR04 | None | None | None | None | None | None | None | None | None | None | None | Cooling Season, 7 days/wk | Left/Right at 15ft | 2 | South | None | 50% | 85% | G26002400 | In metro area, not/partially in principal city | None | None | No | Hour9 | 104 | EF 10.5, 100% Usage | Composition Shingles | Stochastic | 1 | 1 | 2018 | 31 | 12 | 15 | None | MI | Owner | 1 | Low | Occupied | 1960s | 1960-79 | Natural Gas Standard | Natural Gas | Yes | Southwest Michigan | 42.13 | -86.42 | F12 B12 L12 R12 | Double, Clear, Non-metal, Air | 67.9925 | 0.13719 |  | 320.0336 | 0.64575 |  | 18.7565 | 0.037846 |  | 137.7434 | 0.27793 |  | 1749.6343 | 3.5303 |  | 0 | 0 |  | 0 | 0 |  | 649.4455 | 1.3104 |  | 0 | 0 | 0 | 0 | 0 | 46.0122 | 0.092841 |  | 24.911 | 620.1384 | 1.2513 |  | 21.9803 | 0.044351 |  | 955.4117 | 1.9278 |  | 0 | 0 | 0 | 324.4297 | 0.65462 |  | 727.1093 | 1.4671 |  | 0 | 0 | 0 | 0 | 0 | 0 | 0 | 0 | 29599.0058 | 59.7234 |  | 0 | 2817.5853 | 5.6852 |  | 0 | 0 | 0 | 0 |  | 0 | 0 | 0 | 0 | 0 | 38080.1895 | 38080.1895 | 76.8364 |  | 5663.5984 | 5663.5984 | 0 | 32416.8841 | 0 | 1025.3351 | 0 | 7390.3474 | 0 | 2287.6355 | 0 | 7390.3474 | 0 | 2175.3909 | 0 | 7390.3474 | 0 | 2370.236 | 0 | 7390.3474 | 0 | 8415.6825 | 9677.9829 | 9565.7383 | 9760.5834
336935 | 0 | 242.131 | TRUE | 2176 | CBSA Detroit-Warren-Dearborn, MI | 5A | 5A | Hour0 | 4 | Cold | None | None | East North Central | East North Central | Midwest | Not in a census Place | Gas, 100% Usage | EnergyStar, 100% Usage | Yes | Electric, 100% Usage | 70F | No | 0F | None | Not Applicable | G2601630 | G2601630, G26003201 | None | 318 Rated kWh, 100% Usage | 20 ft^2 | Fiberglass | 30% Leakage, Uninsulated | 2 ft | None | data/cambium/LRMER_MidCase_15_2025start,data/cambium/LRMER_LowRECost_15_2025start,data/cambium/LRMER_95DecarbBy2035_15_2025start,data/cambium/LRMER_LowRECost_25_2025start | kg/MWh,kg/MWh,kg/MWh,kg/MWh | /lib/resources/data/cambium/LRMER_MidCase_15_2025start/RFCMc.csv,/lib/resources/data/cambium/LRMER_LowRECost_15_2025start/RFCMc.csv,/lib/resources/data/cambium/LRMER_95DecarbBy2035_15_2025start/RFCMc.csv,/lib/resources/data/cambium/LRMER_LowRECost_25_2025start/RFCMc.csv | lb/MBtu,lb/MBtu,lb/MBtu,lb/MBtu | 195.9,195.9,195.9,195.9 | 147.3,147.3,147.3,147.3 | 177.8,177.8,177.8,177.8 | LRMER_MidCase_15_2025start,LRMER_LowRECost_15_2025start,LRMER_95DecarbBy2035_15_2025start,LRMER_LowRECost_25_2025start | CO2e,CO2e,CO2e,CO2e | 200.0,200.0,200.0,200.0 | 300-400% | RFCMc | Vented Attic | None | None | None | None | None | Single-Family Detached | Single-Family Detached | Single-Family Detached | 2000-2499 | 1500-2499 | Unheated Basement | 2 Car | 2 | 2 | <8 | Brick, Medium/Dark | Wood Frame | No | Natural Gas | 68F | No | 0F | None | No Exterior Use | Uninsulated | 100% Usage | AC, SEER 15 | 100% Conditioned | Central AC | Yes | None | No | Fuel Furnace, 80% AFUE | Ducted Heating | Natural Gas Fuel Furnace | None | None | None | No | None | None | None | None | 80000-99999 | 80000-99999 | 60000-99999 | 15 ACH50 | R-30 | Uninsulated | Uninsulated | Uninsulated | Unfinished, Uninsulated | None | Wood Stud, Uninsulated | Summer = 0.7, Winter = 0.85 | MISO | 100% CFL | 100% Usage | 100% Usage | CR04 | None | None | None | None | None | None | None | None | None | None | None | Cooling Season, 7 days/wk | Left/Right at 15ft | 5 | South | None | 100% | 85% | G26003201 | In metro area, not/partially in principal city | None | None | No | Hour17 | 103 | EF 15.9, 100% Usage | Wood Shingles | Stochastic | 1 | 1 | 2018 | 31 | 12 | 15 | None | MI | Owner | 1 | Medium | Occupied | <1940 | <1940 | Electric Standard | Electricity | Yes | Detroit Metropolita | 42.22 | -83.35 | F15 B15 L15 R15 | Single, Clear, Non-metal, Exterior Clear Storm | 0 | 0 |  | 69.1648 | 0.10839 |  | 45.1329 | 0.070728 |  | 930.2076 | 1.4577 |  | 3659.2854 | 5.7344 |  | 208.9597 | 0.32746 |  | 0 | 0 |  | 1333.4734 | 2.0897 |  | 0 | 0 | 0 | 0 | 5194.0986 | 52.1667 | 0.08175 |  | 24.911 | 753.7788 | 1.1812 |  | 21.9803 | 0.034445 |  | 2791.795 | 4.375 |  | 0 | 0 | 0 | 603.1403 | 0.94518 |  | 480.0504 | 0.75228 |  | 0 | 0 | 0 | 0 | 918.1917 | 0 | 0 | 0 | 52668.0951 | 82.5359 |  | 0 | 0 | 0 |  | 0 | 0 | 0 | 0 |  | 0 | 0 | 0 | 0 | 0 | 69754.4315 | 69754.4315 | 109.3119 |  | 16168.1448 | 16168.1448 | 0 | 53586.2867 | 0 | 2940.6484 | 0 | 12216.5734 | 0 | 6541.0859 | 0 | 12216.5734 | 0 | 6206.9875 | 0 | 12216.5734 | 0 | 6837.3489 | 0 | 12216.5734 | 0 | 15157.2218 | 18757.6593 | 18423.5608 | 19053.9222
336952 | 0 | 242.131 | TRUE | 617 | Non-CBSA East North Central | 5A | 5A | Hour22 | 2 | Cold | None | None | East North Central | East North Central | Midwest | Not in a census Place | Electric, 80% Usage | EnergyStar, 80% Usage | Yes | Gas, 80% Usage | 68F | No | 0F | None | Double-Loaded Interior | G2600250 | G2600250, G26002000 | None | None | 20 ft^2 | Fiberglass | 30% Leakage, Uninsulated | 2 ft | None | data/cambium/LRMER_MidCase_15_2025start,data/cambium/LRMER_LowRECost_15_2025start,data/cambium/LRMER_95DecarbBy2035_15_2025start,data/cambium/LRMER_LowRECost_25_2025start | kg/MWh,kg/MWh,kg/MWh,kg/MWh | /lib/resources/data/cambium/LRMER_MidCase_15_2025start/RFCMc.csv,/lib/resources/data/cambium/LRMER_LowRECost_15_2025start/RFCMc.csv,/lib/resources/data/cambium/LRMER_95DecarbBy2035_15_2025start/RFCMc.csv,/lib/resources/data/cambium/LRMER_LowRECost_25_2025start/RFCMc.csv | lb/MBtu,lb/MBtu,lb/MBtu,lb/MBtu | 195.9,195.9,195.9,195.9 | 147.3,147.3,147.3,147.3 | 177.8,177.8,177.8,177.8 | LRMER_MidCase_15_2025start,LRMER_LowRECost_15_2025start,LRMER_95DecarbBy2035_15_2025start,LRMER_LowRECost_25_2025start | CO2e,CO2e,CO2e,CO2e | 200.0,200.0,200.0,200.0 | 0-100% | RFCMc | None | Right | None | Bottom | 4 | None | 3 or 4 Unit | Multifamily with 2-4 Units | Multi-Family with 2 - 4 Units | 500-749 | 0-1499 | Vented Crawlspace | None | 2 | 2 | <8 | Vinyl, Light | Brick | No | Natural Gas | 60F | No | 0F | None | No Exterior Use | Uninsulated | 50% Usage | AC, SEER 13 | 100% Conditioned | Central AC | Yes | None | No | Fuel Furnace, 92.5% AFUE | Ducted Heating | Natural Gas Fuel Furnace | None | None | None | No | None | None | None | None | <10000 | <20000 | <20000 | 20 ACH50 | None | Uninsulated | Uninsulated | Uninsulated | Finished, R-30 | None | Brick, 12-in, 3-wythe, Uninsulated | Summer = 0.7, Winter = 0.85 | MISO | 100% Incandescent | 100% Usage | 100% Usage | CR04 | None | None | None | None | None | None | None | None | None | None | None | Cooling Season, 7 days/wk | 7 | 4 | North | None | 50% | 96% | G26002000 | In metro area, not/partially in principal city | None | None | None | Hour17 | 103 | EF 19.9, 100% Usage | Composition Shingles | Stochastic | 1 | 1 | 2018 | 31 | 12 | 15 | None | MI | Renter | 1 | Low | Occupied | 1960s | 1960-79 | Natural Gas Standard | Natural Gas | Yes | W K Kellogg | 42.31 | -85.25 | F12 B12 L12 R12 | Double, Clear, Metal, Air | 0 | 0 |  | 424.3669 | 2.3454 |  | 24.911 | 0.13768 |  | 354.3229 | 1.9583 |  | 1852.2092 | 10.2367 |  | 0 | 0 |  | 0 | 0 |  | 177.0149 | 0.97832 |  | 0 | 0 | 0 | 0 | 0 | 130.7097 | 0.7224 |  | 0 | 1017.8358 | 5.6253 |  | 16.412 | 0.090705 |  | 886.2469 | 4.8981 |  | 0 | 0 | 0 | 26.0833 | 0.14416 |  | 400.042 | 2.2109 |  | 0 | 0 | 0 | 0 | 0 | 0 | 0 | 0 | 7997.0303 | 44.1975 |  | 0 | 3623.5307 | 20.0263 |  | 0 | 0 | 762.864 | 4.2162 |  | 0 | 0 | 0 | 0 | 0 | 17693.2866 | 17693.2866 | 97.7862 |  | 5309.8616 | 5309.8616 | 0 | 12383.425 | 0 | 962.7779 | 0 | 2823.1861 | 0 | 2141.0195 | 0 | 2823.1861 | 0 | 2045.883 | 0 | 2823.1861 | 0 | 2222.7319 | 0 | 2823.1861 | 0 | 3785.9641 | 4964.2056 | 4869.0692 | 5045.918
336965 | 0 | 242.131 | TRUE | 2663 | Non-CBSA East North Central | 5A | 5A | Hour18 | 4 | Cold | None | None | East North Central | East North Central | Midwest | Not in a census Place | Gas, 100% Usage | EnergyStar, 100% Usage | Yes | Gas, 100% Usage | 78F | Yes | 2F | Day Setup +5h | Not Applicable | G2601610 | G2601610, G26002701 | None | None | 20 ft^2 | Fiberglass | 20% Leakage, R-4 | 2 ft | None | data/cambium/LRMER_MidCase_15_2025start,data/cambium/LRMER_LowRECost_15_2025start,data/cambium/LRMER_95DecarbBy2035_15_2025start,data/cambium/LRMER_LowRECost_25_2025start | kg/MWh,kg/MWh,kg/MWh,kg/MWh | /lib/resources/data/cambium/LRMER_MidCase_15_2025start/RFCMc.csv,/lib/resources/data/cambium/LRMER_LowRECost_15_2025start/RFCMc.csv,/lib/resources/data/cambium/LRMER_95DecarbBy2035_15_2025start/RFCMc.csv,/lib/resources/data/cambium/LRMER_LowRECost_25_2025start/RFCMc.csv | lb/MBtu,lb/MBtu,lb/MBtu,lb/MBtu | 195.9,195.9,195.9,195.9 | 147.3,147.3,147.3,147.3 | 177.8,177.8,177.8,177.8 | LRMER_MidCase_15_2025start,LRMER_LowRECost_15_2025start,LRMER_95DecarbBy2035_15_2025start,LRMER_LowRECost_25_2025start | CO2e,CO2e,CO2e,CO2e | 200.0,200.0,200.0,200.0 | 400%+ | RFCMc | Vented Attic | None | None | None | None | None | Single-Family Detached | Single-Family Detached | Single-Family Detached | 2500-2999 | 2500-3999 | Slab | 2 Car | 1 | 1 | <8 | None | Brick | No | Natural Gas | 78F | Yes | 12F | Night +2h | No Exterior Use | Uninsulated | 100% Usage | AC, SEER 10 | 100% Conditioned | Central AC | Yes | None | No | Fuel Furnace, 92.5% AFUE | Ducted Heating | Natural Gas Fuel Furnace | None | None | None | No | None | None | None | None | 80000-99999 | 80000-99999 | 60000-99999 | 5 ACH50 | R-19 | None | None | None | Unfinished, Uninsulated | Uninsulated | Brick, 12-in, 3-wythe, R-11 | Summer = 0.7, Winter = 0.85 | MISO | 100% CFL | 100% Usage | 100% Usage | CR04 | None | EF 17.6 | EF 12, National Average | None | None | None | None | None | None | None | None | Cooling Season, 7 days/wk | Left/Right at 15ft | 2 | North | None | 100% | 85% | G26002701 | In metro area, not/partially in principal city | None | None | No | Hour9 | 103 | EF 17.6, 100% Usage | Composition Shingles | Stochastic | 1 | 1 | 2018 | 31 | 12 | 15 | None | MI | Owner | 1 | Medium | Occupied | 1980s | 1980-99 | Natural Gas Standard | Natural Gas | Yes | Ann Arbor Municipal | 42.22 | -83.75 | F15 B15 L15 R15 | Double, Clear, Non-metal, Air | 0 | 0 |  | 35.7547 | 0.045784 |  | 23.4457 | 0.030022 |  | 212.4765 | 0.27208 |  | 1504.0407 | 1.9259 |  | 0 | 0 |  | 319.7405 | 0.40943 |  | 741.4698 | 0.94946 |  | 0 | 0 | 0 | 0 | 0 | 58.3211 | 0.074681 |  | 24.911 | 887.4192 | 1.1363 |  | 21.9803 | 0.028146 |  | 2158.7615 | 2.7643 |  | 0 | 0 | 0 | 27.8418 | 0.035652 |  | 868.0765 | 1.1116 |  | 0 | 0 | 0 | 0 | 475.0682 | 0 | 0 | 0 | 37033.9258 | 47.4223 |  | 0 | 4044.9669 | 5.1796 |  | 0 | 0 | 813.5653 | 1.0418 |  | 0 | 0 | 0 | 0 | 0 | 49251.1795 | 49251.1795 | 63.0667 |  | 6883.6533 | 6883.6533 | 0 | 42367.5262 | 0 | 1245.6545 | 0 | 9658.9007 | 0 | 2775.749 | 0 | 9658.9007 | 0 | 2638.0538 | 0 | 9658.9007 | 0 | 2885.4022 | 0 | 9658.9007 | 0 | 10904.5552 | 12434.6497 | 12296.9545 | 12544.3029
336991 | 0 | 242.131 | TRUE | 1690 | Non-CBSA East North Central | 6A | 6A | Hour23 | 3 | Cold | None | Standard Efficiency, No usage | East North Central | East North Central | Midwest | Not in a census Place | Electric, 100% Usage | EnergyStar, 100% Usage | Yes | Electric, 100% Usage | 72F | Yes | 2F | Day Setup -3h | Not Applicable | G2600350 | G2600350, G26001200 | None | 290 Rated kWh, 100% Usage | 20 ft^2 | Fiberglass | 0% Leakage, Uninsulated | 2 ft | None | data/cambium/LRMER_MidCase_15_2025start,data/cambium/LRMER_LowRECost_15_2025start,data/cambium/LRMER_95DecarbBy2035_15_2025start,data/cambium/LRMER_LowRECost_25_2025start | kg/MWh,kg/MWh,kg/MWh,kg/MWh | /lib/resources/data/cambium/LRMER_MidCase_15_2025start/RFCMc.csv,/lib/resources/data/cambium/LRMER_LowRECost_15_2025start/RFCMc.csv,/lib/resources/data/cambium/LRMER_95DecarbBy2035_15_2025start/RFCMc.csv,/lib/resources/data/cambium/LRMER_LowRECost_25_2025start/RFCMc.csv | lb/MBtu,lb/MBtu,lb/MBtu,lb/MBtu | 195.9,195.9,195.9,195.9 | 147.3,147.3,147.3,147.3 | 177.8,177.8,177.8,177.8 | LRMER_MidCase_15_2025start,LRMER_LowRECost_15_2025start,LRMER_95DecarbBy2035_15_2025start,LRMER_LowRECost_25_2025start | CO2e,CO2e,CO2e,CO2e | 200.0,200.0,200.0,200.0 | 300-400% | RFCMc | Vented Attic | None | None | None | None | None | Single-Family Detached | Single-Family Detached | Single-Family Detached | 1500-1999 | 1500-2499 | Heated Basement | None | 1 | 1 | <8 | Vinyl, Light | Brick | No | Natural Gas | 55F | Yes | 3F | Night +4h | No Exterior Use | Uninsulated | 100% Usage | Room AC, EER 10.7 | 40% Conditioned | Room AC | Yes | None | No | Fuel Furnace, 80% AFUE | Ducted Heating | Natural Gas Fuel Furnace | None | None | None | No | None | None | None | None | 50000-59999 | 40000-59999 | 40000-59999 | 30 ACH50 | R-38 | Uninsulated | Uninsulated | Uninsulated | Unfinished, Uninsulated | None | Brick, 12-in, 3-wythe, Uninsulated | Summer = 0.7, Winter = 0.85 | MISO | 100% CFL | 100% Usage | 100% Usage | CR04 | None | None | EF 12, National Average | None | None | None | None | None | None | None | None | Cooling Season, 7 days/wk | Left/Right at 15ft | 2 | East | None | 100% | 85% | G26001200 | Not/partially in metro area | None | None | No | Hour6 | 103 | EF 15.9, 100% Usage | Composition Shingles | Stochastic | 1 | 1 | 2018 | 31 | 12 | 15 | None | MI | Owner | 1 | Medium | Vacant | 1950s | 1940-59 | Natural Gas Standard | Natural Gas | Yes | Mount Pleasant Muni | 43.62 | -84.73 | F12 B12 L12 R12 | Double, Clear, Non-metal, Air | 0 | 0 |  | 0 | 0 |  | 0 | 0 |  | 0 | 0 |  | 666.7367 | 1.3453 |  | 0 | 0 |  | 319.7405 | 0.64516 |  | 440.4858 | 0.88879 |  | 0 | 0 | 0 | 0 | 0 | 0 | 0 |  | 0 | 0 | 0 |  | 21.9803 | 0.044351 |  | 0 | 0 |  | 0 | 0 | 0 | 0 | 0 |  | 480.0504 | 0.96862 |  | 0 | 0 | 0 | 0 | 0 | 0 | 0 | 0 | 17349.5143 | 35.007 |  | 0 | 1666.4021 | 3.3624 |  | 0 | 0 | 0 | 0 |  | 0 | 0 | 0 | 0 | 0 | 20944.6171 | 20944.6171 | 42.261 |  | 1928.9938 | 1928.9938 | 0 | 19015.6233 | 0 | 359.7813 | 0 | 4335.1878 | 0 | 789.4059 | 0 | 4335.1878 | 0 | 751.9051 | 0 | 4335.1878 | 0 | 818.6716 | 0 | 4335.1878 | 0 | 4694.9691 | 5124.5936 | 5087.0929 | 5153.8594
337031 | 0 | 242.131 | TRUE | 1220 | Non-CBSA East North Central | 6A | 6A | Hour11 | 3 | Cold | None | None | East North Central | East North Central | Midwest | Not in a census Place | Gas, 120% Usage | EnergyStar, 120% Usage | Yes | Gas, 120% Usage | 68F | No | 0F | None | Not Applicable | G2600510 | G2600510, G26001300 | None | None | 20 ft^2 | Fiberglass | 20% Leakage, R-8 | 2 ft | None | data/cambium/LRMER_MidCase_15_2025start,data/cambium/LRMER_LowRECost_15_2025start,data/cambium/LRMER_95DecarbBy2035_15_2025start,data/cambium/LRMER_LowRECost_25_2025start | kg/MWh,kg/MWh,kg/MWh,kg/MWh | /lib/resources/data/cambium/LRMER_MidCase_15_2025start/RFCMc.csv,/lib/resources/data/cambium/LRMER_LowRECost_15_2025start/RFCMc.csv,/lib/resources/data/cambium/LRMER_95DecarbBy2035_15_2025start/RFCMc.csv,/lib/resources/data/cambium/LRMER_LowRECost_25_2025start/RFCMc.csv | lb/MBtu,lb/MBtu,lb/MBtu,lb/MBtu | 195.9,195.9,195.9,195.9 | 147.3,147.3,147.3,147.3 | 177.8,177.8,177.8,177.8 | LRMER_MidCase_15_2025start,LRMER_LowRECost_15_2025start,LRMER_95DecarbBy2035_15_2025start,LRMER_LowRECost_25_2025start | CO2e,CO2e,CO2e,CO2e | 200.0,200.0,200.0,200.0 | 300-400% | RFCMc | Vented Attic | None | None | None | None | None | Mobile Home | Mobile Home | Mobile Home | 1000-1499 | 0-1499 | Ambient | None | 1 | 1 | <8 | Brick, Medium/Dark | Wood Frame | No | Natural Gas | 55F | Yes | 6F | Night +4h | No Exterior Use | Uninsulated | 200% Usage | AC, SEER 13 | 100% Conditioned | Central AC | Yes | None | No | Fuel Wall/Floor Furnace, 60% AFUE | Non-Ducted Heating | Natural Gas Fuel Wall/Floor Furnace | None | None | None | No | None | None | None | None | 100000-119999 | 100000-119999 | 100000-149999 | 8 ACH50 | R-38 | Ceiling R-30 | None | None | Unfinished, Uninsulated | None | Wood Stud, R-11 | Summer = 0.7, Winter = 0.85 | MISO | 100% CFL | 100% Usage | 100% Usage | CR04 | None | EF 15.9 | None | None | None | None | None | None | None | None | None | Cooling Season, 7 days/wk | Left/Right at 15ft | 6 | South | None | 200% | 94% | G26001300 | Not/partially in metro area | None | None | No | Hour10 | 103 | EF 6.7, 100% Usage | Metal, Dark | Stochastic | 1 | 1 | 2018 | 31 | 12 | 15 | None | MI | Owner | 1 | High | Vacant | 2000s | 2000-09 | Natural Gas Standard | Natural Gas | Yes | Mbs Intl | 43.53 | -84.08 | F9 B9 L9 R9 | Double, Clear, Non-metal, Air | 0 | 0 |  | 0 | 0 |  | 0 | 0 |  | 441.365 | 1.2337 |  | 1532.1756 | 4.2826 |  | 0 | 0 |  | 0 | 0 |  | 0 | 0 |  | 0 | 0 | 0 | 0 | 0 | 0 | 0 |  | 0 | 0 | 0 |  | 21.9803 | 0.061437 |  | 0 | 0 |  | 0 | 0 | 0 | 0 | 0 |  | 1836.0903 | 5.132 |  | 0 | 0 | 0 | 0 | 0 | 0 | 0 | 0 | 7235.3386 | 20.2234 |  | 0 | 1715.638 | 4.7953 |  | 0 | 0 | 0 | 0 |  | 0 | 0 | 0 | 0 | 0 | 12782.8809 | 12782.8809 | 35.7292 |  | 3831.6112 | 3831.6112 | 0 | 8951.2697 | 0 | 704.5482 | 0 | 2040.6903 | 0 | 1554.486 | 0 | 2040.6903 | 0 | 1492.6019 | 0 | 2040.6903 | 0 | 1608.5397 | 0 | 2040.6903 | 0 | 2745.2385 | 3595.1763 | 3533.2922 | 3649.23
337037 | 0 | 242.131 | TRUE | 1220 | CBSA Detroit-Warren-Dearborn, MI | 5A | 5A | Hour2 | 1 | Cold | None | Standard Efficiency | East North Central | East North Central | Midwest | In another census Place | Gas, 120% Usage | EnergyStar, 120% Usage | Yes | Electric, 120% Usage | 75F | Yes | 2F | Night Setup +4h | Not Applicable | G2601250 | G2601250, G26002908 | None | None | 20 ft^2 | Fiberglass | 30% Leakage, R-4 | 2 ft | None | data/cambium/LRMER_MidCase_15_2025start,data/cambium/LRMER_LowRECost_15_2025start,data/cambium/LRMER_95DecarbBy2035_15_2025start,data/cambium/LRMER_LowRECost_25_2025start | kg/MWh,kg/MWh,kg/MWh,kg/MWh | /lib/resources/data/cambium/LRMER_MidCase_15_2025start/RFCMc.csv,/lib/resources/data/cambium/LRMER_LowRECost_15_2025start/RFCMc.csv,/lib/resources/data/cambium/LRMER_95DecarbBy2035_15_2025start/RFCMc.csv,/lib/resources/data/cambium/LRMER_LowRECost_25_2025start/RFCMc.csv | lb/MBtu,lb/MBtu,lb/MBtu,lb/MBtu | 195.9,195.9,195.9,195.9 | 147.3,147.3,147.3,147.3 | 177.8,177.8,177.8,177.8 | LRMER_MidCase_15_2025start,LRMER_LowRECost_15_2025start,LRMER_95DecarbBy2035_15_2025start,LRMER_LowRECost_25_2025start | CO2e,CO2e,CO2e,CO2e | 200.0,200.0,200.0,200.0 | 0-100% | RFCMc | Vented Attic | None | None | None | None | None | Single-Family Detached | Single-Family Detached | Single-Family Detached | 1000-1499 | 0-1499 | Slab | None | 1 | 1 | <8 | None | Brick | No | Natural Gas | 70F | No | 0F | None | No Exterior Use | Uninsulated | 200% Usage | None | None | None | Yes | None | No | Fuel Furnace, 80% AFUE | Ducted Heating | Natural Gas Fuel Furnace | None | None | None | No | None | None | None | None | <10000 | <20000 | <20000 | 25 ACH50 | R-13 | None | None | None | Unfinished, Uninsulated | Uninsulated | Brick, 12-in, 3-wythe, Uninsulated | Summer = 0.7, Winter = 0.85 | MISO | 100% Incandescent | 100% Usage | 100% Usage | CR04 | None | EF 6.7 | None | None | None | None | None | None | None | None | None | Cooling Season, 7 days/wk | Left/Right at 15ft | 1 | North | None | 200% | 85% | G26002908 | In metro area, not/partially in principal city | None | None | No | Hour17 | 103 | EF 19.9, 100% Usage | Composition Shingles | Stochastic | 1 | 1 | 2018 | 31 | 12 | 15 | None | MI | Owner | 1 | High | Occupied | 1950s | 1940-59 | Natural Gas Standard | Natural Gas | Yes | Oakland Co Intl | 42.67 | -83.42 | F9 B9 L9 R9 | Double, Clear, Metal, Air | 67.9925 | 0.19004 |  | 29.6002 | 0.082735 |  | 19.3427 | 0.054064 |  | 0 | 0 |  | 0 | 0 |  | 0 | 0 |  | 0 | 0 |  | 1024.2834 | 2.863 |  | 0 | 0 | 0 | 0 | 0 | 160.896 | 0.44972 |  | 0 | 1535.3993 | 4.2916 |  | 16.412 | 0.045873 |  | 3076.9532 | 8.6003 |  | 0 | 0 | 0 | 407.3688 | 1.1386 |  | 1756.0819 | 4.9084 |  | 0 | 0 | 0 | 0 | 393.0083 | 0 | 0 | 0 | 40069.849 | 111.9985 |  | 0 | 3897.5522 | 10.894 |  | 0 | 0 | 0 | 0 |  | 0 | 0 | 0 | 0 | 0 | 52454.7393 | 52454.7393 | 146.6153 |  | 8094.3299 | 8094.3299 | 0 | 44360.1164 | 0 | 1460.9775 | 0 | 10113.2215 | 0 | 3298.3214 | 0 | 10113.2215 | 0 | 3080.8751 | 0 | 10113.2215 | 0 | 3455.3397 | 0 | 10113.2215 | 0 | 11574.199 | 13411.543 | 13194.0967 | 13568.5612
337054 | 0 | 242.131 | TRUE | 617 | Non-CBSA East North Central | 5A | 5A | Hour0 | 1 | Cold | None | Standard Efficiency | East North Central | East North Central | Midwest | In another census Place | None | None | None | Electric, 100% Usage | 72F | No | 0F | None | Double-Loaded Interior | G2600490 | G2600490, G26001704 | None | 290 Rated kWh, 100% Usage | 20 ft^2 | Fiberglass | None | 2 ft | None | data/cambium/LRMER_MidCase_15_2025start,data/cambium/LRMER_LowRECost_15_2025start,data/cambium/LRMER_95DecarbBy2035_15_2025start,data/cambium/LRMER_LowRECost_25_2025start | kg/MWh,kg/MWh,kg/MWh,kg/MWh | /lib/resources/data/cambium/LRMER_MidCase_15_2025start/RFCMc.csv,/lib/resources/data/cambium/LRMER_LowRECost_15_2025start/RFCMc.csv,/lib/resources/data/cambium/LRMER_95DecarbBy2035_15_2025start/RFCMc.csv,/lib/resources/data/cambium/LRMER_LowRECost_25_2025start/RFCMc.csv | lb/MBtu,lb/MBtu,lb/MBtu,lb/MBtu | 195.9,195.9,195.9,195.9 | 147.3,147.3,147.3,147.3 | 177.8,177.8,177.8,177.8 | LRMER_MidCase_15_2025start,LRMER_LowRECost_15_2025start,LRMER_95DecarbBy2035_15_2025start,LRMER_LowRECost_25_2025start | CO2e,CO2e,CO2e,CO2e | 200.0,200.0,200.0,200.0 | 400%+ | RFCMc | None | Not Applicable | None | Top | 2 | None | 2 Unit | Multifamily with 2-4 Units | Multi-Family with 2 - 4 Units | 500-749 | 0-1499 | Vented Crawlspace | None | 2 | 2 | <8 | Brick, Medium/Dark | Wood Frame | No | Natural Gas | 70F | Yes | 3F | Night -4h | No Exterior Use | Uninsulated | 100% Usage | Room AC, EER 10.7 | 20% Conditioned | Room AC | No | Heating Only | No | Shared Heating | Non-Ducted Heating | Natural Gas Shared Heating | None | None | Boiler Baseboards Heating Only, Natural Gas | No | None | None | None | None | 50000-59999 | 40000-59999 | 40000-59999 | 20 ACH50 | None | Uninsulated | Uninsulated | Uninsulated | Finished, R-38 | None | Wood Stud, Uninsulated | Summer = 0.7, Winter = 0.85 | MISO | 100% CFL | 100% Usage | 100% Usage | CR04 | None | EF 15.9 | EF 12, National Average | None | None | None | None | None | None | None | None | Cooling Season, 7 days/wk | 12 | 1 | Southeast | None | 100% | 96% | G26001704 | Not/partially in metro area | None | None | None | Hour17 | 103 | EF 15.9, 100% Usage | Composition Shingles | Stochastic | 1 | 1 | 2018 | 31 | 12 | 15 | None | MI | Renter | 1 | Medium | Occupied | <1940 | <1940 | Natural Gas Standard | Natural Gas | No | Flint Bishop Intl | 42.97 | -83.75 | F6 B6 L6 R6 | Single, Clear, Non-metal | 67.9925 | 0.37578 |  | 0 | 0 |  | 0 | 0 |  | 0 | 0 |  | 248.5243 | 1.3735 |  | 60.3726 | 0.33366 |  | 319.7405 | 1.7671 |  | 163.8267 | 0.90543 |  | 0 | 0 | 0 | 0 | 0 | 32.824 | 0.18141 |  | 0 | 325.602 | 1.7995 |  | 16.412 | 0.090705 |  | 1242.0352 | 6.8644 |  | 0 | 0 | 0 | 346.9961 | 1.9178 |  | 960.1008 | 5.3062 |  | 0 | 0 | 0 | 0 | 0 | 0 | 0 | 0 | 14968.0188 | 82.7244 |  | 0 | 3011.0122 | 16.6411 |  | 0 | 0 | 0 | 0 |  | 0 | 0 | 0 | 0 | 0 | 21763.1646 | 21763.1646 | 120.2794 |  | 3784.4267 | 3784.4267 | 0 | 17978.7379 | 0 | 675.5968 | 0 | 4098.7904 | 0 | 1530.7491 | 0 | 4098.7904 | 0 | 1441.1047 | 0 | 4098.7904 | 0 | 1589.7061 | 0 | 4098.7904 | 0 | 4774.3872 | 5629.5394 | 5539.8951 | 5688.4965
337064 | 0 | 242.131 | TRUE | 1623 | Non-CBSA East North Central | 5A | 5A | Hour4 | 2 | Cold | None | Standard Efficiency | East North Central | East North Central | Midwest | Not in a census Place | None | None | None | Electric, 80% Usage | 72F | No | 0F | None | Double-Loaded Interior | G2600810 | G2600810, G26001003 | None | 318 Rated kWh, 80% Usage | 20 ft^2 | Fiberglass | None | 2 ft | None | data/cambium/LRMER_MidCase_15_2025start,data/cambium/LRMER_LowRECost_15_2025start,data/cambium/LRMER_95DecarbBy2035_15_2025start,data/cambium/LRMER_LowRECost_25_2025start | kg/MWh,kg/MWh,kg/MWh,kg/MWh | /lib/resources/data/cambium/LRMER_MidCase_15_2025start/RFCMc.csv,/lib/resources/data/cambium/LRMER_LowRECost_15_2025start/RFCMc.csv,/lib/resources/data/cambium/LRMER_95DecarbBy2035_15_2025start/RFCMc.csv,/lib/resources/data/cambium/LRMER_LowRECost_25_2025start/RFCMc.csv | lb/MBtu,lb/MBtu,lb/MBtu,lb/MBtu | 195.9,195.9,195.9,195.9 | 147.3,147.3,147.3,147.3 | 177.8,177.8,177.8,177.8 | LRMER_MidCase_15_2025start,LRMER_LowRECost_15_2025start,LRMER_95DecarbBy2035_15_2025start,LRMER_LowRECost_25_2025start | CO2e,CO2e,CO2e,CO2e | 200.0,200.0,200.0,200.0 | 0-100% | RFCMc | None | Right | None | Middle | 67 | None | 50 or more Unit | Multifamily with 5+ units, 1-3 stories | Multi-Family with 5+ Units | 1500-1999 | 1500-2499 | Vented Crawlspace | None | 3 | 3 | <8 | Vinyl, Light | Brick | No | Electricity | 68F | No | 0F | None | No Exterior Use | Uninsulated | 50% Usage | Room AC, EER 12.0 | 40% Conditioned | Room AC | No | Heating Only | No | Shared Heating | Non-Ducted Heating | Electricity Shared Heating | None | None | Boiler Baseboards Heating Only, Electricity | No | None | None | None | None | 20000-24999 | 20000-39999 | 20000-39999 | 25 ACH50 | None | Ceiling R-19 | Uninsulated | Uninsulated | Finished, R-30 | None | Brick, 12-in, 3-wythe, R-19 | Summer = 0.7, Winter = 0.85 | MISO | 100% CFL | 100% Usage | 100% Usage | CR04 | None | None | None | None | None | None | None | None | None | None | None | Cooling Season, 7 days/wk | 12 | 4 | Southeast | None | 50% | 89% | G26001003 | In metro area, not/partially in principal city | None | None | None | Hour16 | 103 | EF 17.6, 100% Usage | Asphalt Shingles, Medium | Stochastic | 1 | 1 | 2018 | 31 | 12 | 15 | None | MI | Renter | 1 | Low | Occupied | 1980s | 1980-99 | Electric Standard | Electricity | Yes | Grand Rapids Kent C | 42.88 | -85.52 | F30 B30 L30 R30 | Double, Clear, Metal, Air | 67.9925 | 0.14286 |  | 0 | 0 |  | 0 | 0 |  | 0 | 0 |  | 658.2376 | 1.383 |  | 109.3155 | 0.22968 |  | 0 | 0 |  | 139.2088 | 0.29248 |  | 0 | 27946.085 | 0 | 0 | 1957.1286 | 45.426 | 0.095442 |  | 0 | 601.968 | 1.2648 |  | 16.412 | 0.034482 |  | 991.7525 | 2.0837 |  | 0 | 0 | 0 | 379.527 | 0.7974 |  | 434.0383 | 0.91193 |  | 0 | 0 | 0 | 0 | 0 | 0 | 0 | 0 | 0 | 0 |  | 0 | 0 | 0 |  | 0 | 0 | 0 | 0 |  | 0 | 0 | 0 | 0 | 0 | 33346.5056 | 33346.5056 | 70.0626 |  | 33346.5056 | 33346.5056 | 0 | 0 | 0 | 6031.9094 | 0 | 0 | 0 | 13685.9559 | 0 | 0 | 0 | 12558.3924 | 0 | 0 | 0 | 14351.8123 | 0 | 0 | 0 | 6031.9094 | 13685.9559 | 12558.3924 | 14351.8123
337068 | 0 | 242.131 | TRUE | 853 | Non-CBSA East North Central | 6A | 6A | Hour7 | 2 | Cold | None | Standard Efficiency | East North Central | East North Central | Midwest | Not in a census Place | None | None | None | Gas, 80% Usage | 68F | No | 0F | None | Double-Loaded Interior | G2601010 | G2601010, G26000500 | None | 290 Rated kWh, 80% Usage | 20 ft^2 | Fiberglass | 30% Leakage, R-4 | 2 ft | None | data/cambium/LRMER_MidCase_15_2025start,data/cambium/LRMER_LowRECost_15_2025start,data/cambium/LRMER_95DecarbBy2035_15_2025start,data/cambium/LRMER_LowRECost_25_2025start | kg/MWh,kg/MWh,kg/MWh,kg/MWh | /lib/resources/data/cambium/LRMER_MidCase_15_2025start/RFCMc.csv,/lib/resources/data/cambium/LRMER_LowRECost_15_2025start/RFCMc.csv,/lib/resources/data/cambium/LRMER_95DecarbBy2035_15_2025start/RFCMc.csv,/lib/resources/data/cambium/LRMER_LowRECost_25_2025start/RFCMc.csv | lb/MBtu,lb/MBtu,lb/MBtu,lb/MBtu | 195.9,195.9,195.9,195.9 | 147.3,147.3,147.3,147.3 | 177.8,177.8,177.8,177.8 | LRMER_MidCase_15_2025start,LRMER_LowRECost_15_2025start,LRMER_95DecarbBy2035_15_2025start,LRMER_LowRECost_25_2025start | CO2e,CO2e,CO2e,CO2e | 200.0,200.0,200.0,200.0 | 0-100% | RFCMc | None | Left | None | Bottom | 4 | None | 3 or 4 Unit | Multifamily with 2-4 Units | Multi-Family with 2 - 4 Units | 750-999 | 0-1499 | Slab | None | 2 | 2 | <8 | Wood, Medium/Dark | Brick | No | Natural Gas | 70F | Yes | 12F | Night -5h | No Exterior Use | Uninsulated | 50% Usage | AC, SEER 13 | 100% Conditioned | Central AC | Yes | None | No | Fuel Furnace, 92.5% AFUE | Ducted Heating | Natural Gas Fuel Furnace | None | None | None | No | None | None | None | None | <10000 | <20000 | <20000 | 20 ACH50 | None | None | None | None | Finished, R-38 | Uninsulated | Brick, 12-in, 3-wythe, R-19 | Summer = 0.7, Winter = 0.85 | MISO | 100% CFL | 100% Usage | 100% Usage | CR04 | None | None | None | None | None | None | None | None | None | None | None | Cooling Season, 7 days/wk | 27 | 1 | Northeast | None | 50% | 96% | G26000500 | Not/partially in metro area | None | None | None | Hour18 | 103 | EF 17.6, 100% Usage | Composition Shingles | Stochastic | 1 | 1 | 2018 | 31 | 12 | 15 | None | MI | Owner | 1 | Low | Occupied | 1980s | 1980-99 | Natural Gas Standard | Natural Gas | Yes | Manistee Co Blacker | 44.27 | -86.23 | F12 B12 L12 R12 | Double, Clear, Metal, Air, Exterior Clear Storm | 40.7369 | 0.16285 |  | 0 | 0 |  | 0 | 0 |  | 57.4419 | 0.22963 |  | 1160.2684 | 4.6384 |  | 48.3567 | 0.19331 |  | 0 | 0 |  | 251.1619 | 1.0041 |  | 0 | 0 | 0 | 0 | 0 | 35.7547 | 0.14293 |  | 0 | 390.3707 | 1.5606 |  | 16.412 | 0.065609 |  | 664.099 | 2.6548 |  | 0 | 0 | 0 | 19.0496 | 0.076154 |  | 434.0383 | 1.7351 |  | 0 | 0 | 0 | 0 | 0 | 0 | 0 | 0 | 11450.8728 | 45.7766 |  | 0 | 2376.2202 | 9.4993 |  | 0 | 0 | 555.9558 | 2.2225 |  | 0 | 0 | 0 | 0 | 0 | 17500.4459 | 17500.4459 | 69.9608 |  | 3117.397 | 3117.397 | 0 | 14383.0489 | 0 | 564.3197 | 0 | 3279.0251 | 0 | 1258.7179 | 0 | 3279.0251 | 0 | 1198.2513 | 0 | 3279.0251 | 0 | 1306.1655 | 0 | 3279.0251 | 0 | 3843.3449 | 4537.7431 | 4477.2765 | 4585.1906
337127 | 0 | 242.131 | TRUE | 633 | CBSA Detroit-Warren-Dearborn, MI | 5A | 5A | Hour20 | 2 | Cold | None | None | East North Central | East North Central | Midwest | MI, St Clair Shores | Gas, 120% Usage | EnergyStar, 120% Usage | Yes | Gas, 120% Usage | 72F | Yes | 2F | Night Setup +1h | Not Applicable | G2600990 | G2600990, G26003005 | None | None | 20 ft^2 | Fiberglass | 20% Leakage, Uninsulated | 2 ft | None | data/cambium/LRMER_MidCase_15_2025start,data/cambium/LRMER_LowRECost_15_2025start,data/cambium/LRMER_95DecarbBy2035_15_2025start,data/cambium/LRMER_LowRECost_25_2025start | kg/MWh,kg/MWh,kg/MWh,kg/MWh | /lib/resources/data/cambium/LRMER_MidCase_15_2025start/RFCMc.csv,/lib/resources/data/cambium/LRMER_LowRECost_15_2025start/RFCMc.csv,/lib/resources/data/cambium/LRMER_95DecarbBy2035_15_2025start/RFCMc.csv,/lib/resources/data/cambium/LRMER_LowRECost_25_2025start/RFCMc.csv | lb/MBtu,lb/MBtu,lb/MBtu,lb/MBtu | 195.9,195.9,195.9,195.9 | 147.3,147.3,147.3,147.3 | 177.8,177.8,177.8,177.8 | LRMER_MidCase_15_2025start,LRMER_LowRECost_15_2025start,LRMER_95DecarbBy2035_15_2025start,LRMER_LowRECost_25_2025start | CO2e,CO2e,CO2e,CO2e | 200.0,200.0,200.0,200.0 | 200-300% | RFCMc | Vented Attic | None | None | None | None | None | Single-Family Detached | Single-Family Detached | Single-Family Detached | 500-749 | 0-1499 | Unheated Basement | None | 1 | 1 | <8 | None | Brick | No | Natural Gas | 68F | No | 0F | None | No Exterior Use | Uninsulated | 200% Usage | AC, SEER 13 | 100% Conditioned | Central AC | Yes | None | No | Fuel Furnace, 80% AFUE | Ducted Heating | Natural Gas Fuel Furnace | None | None | None | No | None | None | None | None | 35000-39999 | 20000-39999 | 20000-39999 | 15 ACH50 | R-30 | Uninsulated | Uninsulated | Uninsulated | Unfinished, Uninsulated | None | Brick, 12-in, 3-wythe, Uninsulated | Summer = 0.7, Winter = 0.85 | MISO | 100% CFL | 100% Usage | 100% Usage | CR04 | None | None | None | None | None | None | None | None | None | None | Typical Efficiency | Cooling Season, 7 days/wk | Left/Right at 15ft | 2 | East | None | 200% | 85% | G26003005 | In metro area, not/partially in principal city | None | None | No | Hour17 | 103 | EF 17.6, 100% Usage | Asphalt Shingles, Medium | Stochastic | 1 | 1 | 2018 | 31 | 12 | 15 | None | MI | Owner | 1 | High | Occupied | 1950s | 1940-59 | Natural Gas Standard | Natural Gas | Yes | Selfridge Angb | 42.6 | -82.83 | F9 B9 L9 R9 | Single, Clear, Non-metal | 0 | 0 |  | 42.7884 | 0.2305 |  | 28.1348 | 0.15156 |  | 346.41 | 1.8661 |  | 1635.6296 | 8.8112 |  | 0 | 0 |  | 0 | 0 |  | 415.5748 | 2.2387 |  | 0 | 0 | 0 | 0 | 0 | 32.824 | 0.17682 |  | 0 | 329.998 | 1.7777 |  | 16.412 | 0.088412 |  | 3282.1029 | 17.6808 |  | 0 | 0 | 0 | 33.4101 | 0.17998 |  | 434.0383 | 2.3382 |  | 296.5879 | 0 | 0 | 0 | 570.3163 | 0 | 0 | 0 | 16454.1822 | 88.6394 |  | 0 | 6890.687 | 37.1204 |  | 0 | 0 | 976.2197 | 5.2589 |  | 0 | 0 | 0 | 0 | 0 | 31785.316 | 31785.316 | 171.229 |  | 6894.2039 | 6894.2039 | 0 | 24891.1121 | 0 | 1254.2759 | 0 | 5674.68 | 0 | 2796.5789 | 0 | 5674.68 | 0 | 2655.0512 | 0 | 5674.68 | 0 | 2904.4023 | 0 | 5674.68 | 0 | 6928.9559 | 8471.2589 | 8329.7313 | 8579.0823
337153 | 0 | 242.131 | TRUE | 885 | CBSA Detroit-Warren-Dearborn, MI | 5A | 5A | Hour18 | 2 | Cold | None | Standard Efficiency, No usage | East North Central | East North Central | Midwest | In another census Place | Electric, 100% Usage | Standard, 100% Usage | Yes | Electric, 100% Usage | 70F | No | 0F | None | Not Applicable | G2601630 | G2601630, G26003207 | None | None | 20 ft^2 | Fiberglass | None | 2 ft | None | data/cambium/LRMER_MidCase_15_2025start,data/cambium/LRMER_LowRECost_15_2025start,data/cambium/LRMER_95DecarbBy2035_15_2025start,data/cambium/LRMER_LowRECost_25_2025start | kg/MWh,kg/MWh,kg/MWh,kg/MWh | /lib/resources/data/cambium/LRMER_MidCase_15_2025start/RFCMc.csv,/lib/resources/data/cambium/LRMER_LowRECost_15_2025start/RFCMc.csv,/lib/resources/data/cambium/LRMER_95DecarbBy2035_15_2025start/RFCMc.csv,/lib/resources/data/cambium/LRMER_LowRECost_25_2025start/RFCMc.csv | lb/MBtu,lb/MBtu,lb/MBtu,lb/MBtu | 195.9,195.9,195.9,195.9 | 147.3,147.3,147.3,147.3 | 177.8,177.8,177.8,177.8 | LRMER_MidCase_15_2025start,LRMER_LowRECost_15_2025start,LRMER_95DecarbBy2035_15_2025start,LRMER_LowRECost_25_2025start | CO2e,CO2e,CO2e,CO2e | 200.0,200.0,200.0,200.0 | 400%+ | RFCMc | Vented Attic | None | None | None | None | None | Single-Family Detached | Single-Family Detached | Single-Family Detached | 750-999 | 0-1499 | Unheated Basement | None | 1 | 1 | <8 | None | Brick | No | Natural Gas | 55F | Yes | 3F | Day and Night +3h | No Exterior Use | Uninsulated | 100% Usage | Room AC, EER 9.8 | 40% Conditioned | Room AC | No | None | No | Fuel Wall/Floor Furnace, 68% AFUE | Non-Ducted Heating | Natural Gas Fuel Wall/Floor Furnace | None | None | None | No | None | None | None | None | 80000-99999 | 80000-99999 | 60000-99999 | 30 ACH50 | R-38 | Uninsulated | Uninsulated | Uninsulated | Unfinished, Uninsulated | None | Brick, 12-in, 3-wythe, Uninsulated | Summer = 0.7, Winter = 0.85 | MISO | 100% LED | 100% Usage | 100% Usage | CR04 | None | EF 15.9 | EF 12, National Average | None | None | None | None | None | None | None | None | Cooling Season, 7 days/wk | Left/Right at 15ft | 2 | Southwest | None | 100% | 85% | G26003207 | In metro area, not/partially in principal city | None | None | No | Hour7 | 103 | EF 17.6, 100% Usage | Composition Shingles | Stochastic | 1 | 1 | 2018 | 31 | 12 | 15 | None | MI | Renter | 1 | Medium | Vacant | 1950s | 1940-59 | Natural Gas Standard | Natural Gas | Yes | Detroit Metropolita | 42.22 | -83.35 | F12 B12 L12 R12 | Double, Low-E, Non-metal, Air, M-Gain | 0 | 0 |  | 0 | 0 |  | 0 | 0 |  | 0 | 0 |  | 804.7732 | 3.1009 |  | 0 | 0 |  | 319.7405 | 1.232 |  | 0 | 0 |  | 0 | 0 | 0 | 0 | 0 | 0 | 0 |  | 0 | 0 | 0 |  | 16.412 | 0.063237 |  | 0 | 0 |  | 0 | 0 | 0 | 0 | 0 |  | 914.0887 | 3.5221 |  | 0 | 0 | 0 | 0 | 0 | 0 | 0 | 0 | 11049.3655 | 42.5744 |  | 0 | 1587.566 | 6.1171 |  | 0 | 0 | 0 | 0 |  | 0 | 0 | 0 | 0 | 0 | 14691.9458 | 14691.9458 | 56.6096 |  | 2055.0143 | 2055.0143 | 0 | 12636.9315 | 0 | 378.8413 | 0 | 2880.9416 | 0 | 837.6409 | 0 | 2880.9416 | 0 | 802.5995 | 0 | 2880.9416 | 0 | 863.9343 | 0 | 2880.9416 | 0 | 3259.7828 | 3718.5825 | 3683.5411 | 3744.8758
337158 | 0 | 242.131 | TRUE | 1138 | Non-CBSA East North Central | 5A | 5A | Hour23 | 2 | Cold | None | Standard Efficiency | East North Central | East North Central | Midwest | Not in a census Place | Electric, 100% Usage | Standard, 100% Usage | Yes | Electric, 100% Usage | 76F | Yes | 9F | Day Setup -4h | Double-Loaded Interior | G2600050 | G2600050, G26000900 | None | None | 20 ft^2 | Fiberglass | 20% Leakage, Uninsulated | 2 ft | None | data/cambium/LRMER_MidCase_15_2025start,data/cambium/LRMER_LowRECost_15_2025start,data/cambium/LRMER_95DecarbBy2035_15_2025start,data/cambium/LRMER_LowRECost_25_2025start | kg/MWh,kg/MWh,kg/MWh,kg/MWh | /lib/resources/data/cambium/LRMER_MidCase_15_2025start/RFCMc.csv,/lib/resources/data/cambium/LRMER_LowRECost_15_2025start/RFCMc.csv,/lib/resources/data/cambium/LRMER_95DecarbBy2035_15_2025start/RFCMc.csv,/lib/resources/data/cambium/LRMER_LowRECost_25_2025start/RFCMc.csv | lb/MBtu,lb/MBtu,lb/MBtu,lb/MBtu | 195.9,195.9,195.9,195.9 | 147.3,147.3,147.3,147.3 | 177.8,177.8,177.8,177.8 | LRMER_MidCase_15_2025start,LRMER_LowRECost_15_2025start,LRMER_95DecarbBy2035_15_2025start,LRMER_LowRECost_25_2025start | CO2e,CO2e,CO2e,CO2e | 200.0,200.0,200.0,200.0 | 0-100% | RFCMc | None | Middle | None | Bottom | 12 | None | 10 to 19 Unit | Multifamily with 5+ units, 4-7 stories | Multi-Family with 5+ Units | 1000-1499 | 0-1499 | Unheated Basement | None | 4 | 4+ | <8 | Vinyl, Light | Wood Frame | No | Electricity | 68F | No | 0F | None | No Exterior Use | Uninsulated | 100% Usage | Heat Pump | 100% Conditioned | Heat Pump | Yes | None | No | ASHP, SEER 13, 7.7 HSPF | Ducted Heat Pump | Electricity ASHP | None | None | None | No | None | None | None | None | <10000 | <20000 | <20000 | 40 ACH50 | None | Uninsulated | Uninsulated | Uninsulated | Finished, R-38 | None | Wood Stud, Uninsulated | Summer = 0.7, Winter = 0.85 | MISO | 100% Incandescent | 100% Usage | 100% Usage | CR04 | None | None | None | None | None | None | None | None | None | None | None | Cooling Season, 7 days/wk | 27 | 2 | Northeast | None | 100% | 89% | G26000900 | Not/partially in metro area | None | None | None | Hour18 | 103 | EF 17.6, 100% Usage | Asphalt Shingles, Medium | Stochastic | 1 | 1 | 2018 | 31 | 12 | 15 | None | MI | Renter | 1 | Medium | Occupied | <1940 | <1940 | Electric Standard | Electricity | Yes | Tulip City | 42.75 | -86.1 | F30 B30 L30 R30 | Double, Clear, Non-metal, Air | 67.9925 | 0.20374 |  | 705.129 | 2.1129 |  | 26.3764 | 0.079036 |  | 233.5776 | 0.69991 |  | 902.0728 | 2.703 |  | 0 | 0 |  | 0 | 0 |  | 462.7592 | 1.3867 |  | 2253.7165 | 5085.3692 | 0 | 0 | 2318.4852 | 156.793 | 0.46983 |  | 0 | 1465.0623 | 4.39 |  | 16.412 | 0.049178 |  | 1491.4387 | 4.4691 |  | 0 | 0 | 0 | 389.4915 | 1.1671 |  | 434.0383 | 1.3006 |  | 0 | 0 | 0 | 0 | 0 | 0 | 0 | 0 | 0 | 0 |  | 0 | 0 | 0 |  | 0 | 0 | 0 | 0 |  | 0 | 0 | 0 | 0 | 0 | 16008.7141 | 16008.7141 | 47.9699 |  | 16008.7141 | 16008.7141 | 0 | 0 | 0 | 2908.1589 | 0 | 0 | 0 | 6531.1191 | 0 | 0 | 0 | 6075.4108 | 0 | 0 | 0 | 6856.6565 | 0 | 0 | 0 | 2908.1589 | 6531.1191 | 6075.4108 | 6856.6565
337221 | 0 | 242.131 | TRUE | 853 | CBSA Detroit-Warren-Dearborn, MI | 5A | 5A | Hour20 | 2 | Cold | None | Standard Efficiency | East North Central | East North Central | Midwest | MI, Detroit | Electric, 120% Usage | EnergyStar, 120% Usage | Yes | Electric, 120% Usage | 72F | No | 0F | None | Double-Loaded Interior | G2601630 | G2601630, G26003212 | None | None | 20 ft^2 | Fiberglass | 20% Leakage, Uninsulated | 2 ft | None | data/cambium/LRMER_MidCase_15_2025start,data/cambium/LRMER_LowRECost_15_2025start,data/cambium/LRMER_95DecarbBy2035_15_2025start,data/cambium/LRMER_LowRECost_25_2025start | kg/MWh,kg/MWh,kg/MWh,kg/MWh | /lib/resources/data/cambium/LRMER_MidCase_15_2025start/RFCMc.csv,/lib/resources/data/cambium/LRMER_LowRECost_15_2025start/RFCMc.csv,/lib/resources/data/cambium/LRMER_95DecarbBy2035_15_2025start/RFCMc.csv,/lib/resources/data/cambium/LRMER_LowRECost_25_2025start/RFCMc.csv | lb/MBtu,lb/MBtu,lb/MBtu,lb/MBtu | 195.9,195.9,195.9,195.9 | 147.3,147.3,147.3,147.3 | 177.8,177.8,177.8,177.8 | LRMER_MidCase_15_2025start,LRMER_LowRECost_15_2025start,LRMER_95DecarbBy2035_15_2025start,LRMER_LowRECost_25_2025start | CO2e,CO2e,CO2e,CO2e | 200.0,200.0,200.0,200.0 | 100-150% | RFCMc | None | Right | None | Middle | 67 | None | 50 or more Unit | Multifamily with 5+ units, 8+ stories | Multi-Family with 5+ Units | 750-999 | 0-1499 | Vented Crawlspace | None | 21 | 4+ | 8+ | Wood, Medium/Dark | Steel Frame | No | Natural Gas | 75F | Yes | 3F | Night -3h | No Exterior Use | Uninsulated | 200% Usage | Room AC, EER 9.8 | 40% Conditioned | Room AC | Yes | None | No | Fuel Furnace, 92.5% AFUE | Ducted Heating | Natural Gas Fuel Furnace | None | None | None | No | None | None | None | None | 10000-14999 | <20000 | <20000 | 15 ACH50 | None | Uninsulated | Uninsulated | Uninsulated | Finished, R-19 | None | Wood Stud, R-7 | Summer = 0.7, Winter = 0.85 | MISO | 100% Incandescent | 100% Usage | 100% Usage | CR04 | None | None | None | None | None | None | None | None | None | None | None | Cooling Season, 7 days/wk | 12 | 1 | East | None | 200% | 89% | G26003212 | In metro area, principal city | None | None | None | Hour17 | 103 | EF 17.6, 100% Usage | Asphalt Shingles, Medium | Stochastic | 1 | 1 | 2018 | 31 | 12 | 15 | None | MI | Renter | 1 | High | Occupied | 1970s | 1960-79 | Natural Gas Standard | Natural Gas | No | Detroit Metropolita | 42.22 | -83.35 | F30 B30 L30 R30 | Double, Clear, Metal, Air | 67.9925 | 0.27181 |  | 347.5823 | 1.3895 |  | 20.2219 | 0.08084 |  | 0 | 0 |  | 758.761 | 3.0333 |  | 0 | 0 |  | 0 | 0 |  | 290.4334 | 1.1611 |  | 0 | 0 | 0 | 0 | 0 | 142.7256 | 0.57057 |  | 0 | 1220.3479 | 4.8785 |  | 16.412 | 0.065609 |  | 2462.6762 | 9.8449 |  | 0 | 0 | 0 | 416.454 | 1.6648 |  | 434.0383 | 1.7351 |  | 0 | 0 | 0 | 0 | 0 | 0 | 0 | 0 | 13216.333 | 52.8343 |  | 0 | 4219.3442 | 16.8675 |  | 0 | 0 | 0 | 0 |  | 0 | 0 | 0 | 0 | 0 | 23613.6153 | 23613.6153 | 94.3991 |  | 6177.6451 | 6177.6451 | 0 | 17435.6772 | 0 | 1111.8461 | 0 | 3975.0009 | 0 | 2497.7409 | 0 | 3975.0009 | 0 | 2353.449 | 0 | 3975.0009 | 0 | 2619.8089 | 0 | 3975.0009 | 0 | 5086.847 | 6472.7418 | 6328.45 | 6594.8099
337255 | 0 | 242.131 | TRUE | 1220 | Non-CBSA East North Central | 7A | 7A | Hour5 | 1 | Very Cold | None | Standard Efficiency, No usage | East North Central | East North Central | Midwest | Not in a census Place | Electric, 80% Usage | EnergyStar, 80% Usage | Yes | Gas, 80% Usage | 76F | No | 0F | None | Not Applicable | G2600130 | G2600130, G26000100 | None | None | 20 ft^2 | Fiberglass | None | 2 ft | None | data/cambium/LRMER_MidCase_15_2025start,data/cambium/LRMER_LowRECost_15_2025start,data/cambium/LRMER_95DecarbBy2035_15_2025start,data/cambium/LRMER_LowRECost_25_2025start | kg/MWh,kg/MWh,kg/MWh,kg/MWh | /lib/resources/data/cambium/LRMER_MidCase_15_2025start/MROEc.csv,/lib/resources/data/cambium/LRMER_LowRECost_15_2025start/MROEc.csv,/lib/resources/data/cambium/LRMER_95DecarbBy2035_15_2025start/MROEc.csv,/lib/resources/data/cambium/LRMER_LowRECost_25_2025start/MROEc.csv | lb/MBtu,lb/MBtu,lb/MBtu,lb/MBtu | 195.9,195.9,195.9,195.9 | 147.3,147.3,147.3,147.3 | 177.8,177.8,177.8,177.8 | LRMER_MidCase_15_2025start,LRMER_LowRECost_15_2025start,LRMER_95DecarbBy2035_15_2025start,LRMER_LowRECost_25_2025start | CO2e,CO2e,CO2e,CO2e | 200.0,200.0,200.0,200.0 | 150-200% | MROEc | Vented Attic | None | None | None | None | None | Single-Family Detached | Single-Family Detached | Single-Family Detached | 1000-1499 | 0-1499 | Unheated Basement | None | 2 | 2 | <8 | Wood, Medium/Dark | Wood Frame | No | Natural Gas | 55F | Yes | 3F | Night | No Exterior Use | Uninsulated | 50% Usage | Room AC, EER 10.7 | 20% Conditioned | Room AC | No | None | No | Fuel Wall/Floor Furnace, 60% AFUE | Non-Ducted Heating | Natural Gas Fuel Wall/Floor Furnace | None | None | None | No | None | None | None | None | 20000-24999 | 20000-39999 | 20000-39999 | 15 ACH50 | R-19 | Uninsulated | Uninsulated | Uninsulated | Unfinished, Uninsulated | None | Wood Stud, Uninsulated | Summer = 0.7, Winter = 0.85 | MISO | 100% LED | 100% Usage | 100% Usage | CR04 | None | EF 10.5 | EF 12, National Average | None | None | None | None | Has Pool | None | 1.0 HP Pump | None | Cooling Season, 7 days/wk | Left/Right at 15ft | 1 | Northeast | None | 50% | 85% | G26000100 | Not/partially in metro area | None | None | No | Hour9 | 74 | EF 19.9, 100% Usage | Composition Shingles | Stochastic | 1 | 1 | 2018 | 31 | 12 | 15 | None | MI | Renter | 1 | Low | Vacant | <1940 | <1940 | Natural Gas Standard | Natural Gas | Yes | Houghton County | 47.17 | -88.51 | F9 B9 L9 R9 | Double, Low-E, Non-metal, Air, M-Gain | 0 | 0 |  | 0 | 0 |  | 0 | 0 |  | 0 | 0 |  | 83.5253 | 0.23346 |  | 0 | 0 |  | 319.7405 | 0.8937 |  | 0 | 0 |  | 0 | 0 | 0 | 0 | 0 | 0 | 0 |  | 0 | 0 | 0 |  | 16.412 | 0.045873 |  | 0 | 0 |  | 0 | 1534.2271 | 0 | 0 | 0 |  | 1126.8583 | 3.1497 |  | 0 | 0 | 0 | 0 | 0 | 0 | 0 | 0 | 31412.8226 | 87.8014 |  | 0 | 1769.5631 | 4.9461 |  | 0 | 0 | 0 | 0 |  | 0 | 0 | 0 | 0 | 0 | 36263.4419 | 36263.4419 | 101.3593 |  | 3081.0562 | 3081.0562 | 0 | 33182.3858 | 0 | 440.1919 | 0 | 7564.8952 | 0 | 767.4765 | 0 | 7564.8952 | 0 | 727.1802 | 0 | 7564.8952 | 0 | 955.3322 | 0 | 7564.8952 | 0 | 8005.087 | 8332.3716 | 8292.0754 | 8520.2274
337272 | 0 | 242.131 | TRUE | 3301 | Non-CBSA East North Central | 5A | 5A | Hour13 | 5 | Cold | None | Standard Efficiency | East North Central | East North Central | Midwest | Not in a census Place | Gas, 120% Usage | EnergyStar, 120% Usage | Yes | Electric, 120% Usage | 70F | Yes | 9F | Night Setback +3h | Not Applicable | G2600590 | G2600590, G26002500 | None | None | 20 ft^2 | Fiberglass | 0% Leakage, Uninsulated | 2 ft | None | data/cambium/LRMER_MidCase_15_2025start,data/cambium/LRMER_LowRECost_15_2025start,data/cambium/LRMER_95DecarbBy2035_15_2025start,data/cambium/LRMER_LowRECost_25_2025start | kg/MWh,kg/MWh,kg/MWh,kg/MWh | /lib/resources/data/cambium/LRMER_MidCase_15_2025start/RFCMc.csv,/lib/resources/data/cambium/LRMER_LowRECost_15_2025start/RFCMc.csv,/lib/resources/data/cambium/LRMER_95DecarbBy2035_15_2025start/RFCMc.csv,/lib/resources/data/cambium/LRMER_LowRECost_25_2025start/RFCMc.csv | lb/MBtu,lb/MBtu,lb/MBtu,lb/MBtu | 195.9,195.9,195.9,195.9 | 147.3,147.3,147.3,147.3 | 177.8,177.8,177.8,177.8 | LRMER_MidCase_15_2025start,LRMER_LowRECost_15_2025start,LRMER_95DecarbBy2035_15_2025start,LRMER_LowRECost_25_2025start | CO2e,CO2e,CO2e,CO2e | 200.0,200.0,200.0,200.0 | 300-400% | RFCMc | Vented Attic | None | None | None | None | None | Single-Family Detached | Single-Family Detached | Single-Family Detached | 3000-3999 | 2500-3999 | Heated Basement | 2 Car | 1 | 1 | <8 | None | Brick | No | Natural Gas | 68F | Yes | 3F | Night +5h | No Exterior Use | Uninsulated | 200% Usage | AC, SEER 15 | 80% Conditioned | Central AC | Yes | None | No | Fuel Furnace, 80% AFUE | Ducted Heating | Natural Gas Fuel Furnace | None | None | None | No | None | None | None | None | 100000-119999 | 100000-119999 | 100000-149999 | 6 ACH50 | R-49 | Uninsulated | Wall R-5, Exterior | R-5, Exterior | Unfinished, Uninsulated | None | Brick, 12-in, 3-wythe, R-15 | Summer = 0.7, Winter = 0.85 | MISO | 100% Incandescent | 100% Usage | 100% Usage | CR04 | None | EF 15.9 | EF 12, National Average | None | None | None | None | None | None | None | None | Cooling Season, 7 days/wk | Left/Right at 15ft | 5 | South | None | 200% | 85% | G26002500 | Not/partially in metro area | None | None | No | Hour14 | 103 | EF 15.9, 100% Usage | Asphalt Shingles, Medium | Stochastic | 1 | 1 | 2018 | 31 | 12 | 15 | None | MI | Owner | 1 | High | Occupied | 2000s | 2000-09 | Natural Gas Standard | Natural Gas | Yes | Hillsdale Municipal | 41.92 | -84.58 | F9 B9 L9 R9 | Double, Clear, Non-metal, Air | 67.9925 | 0.070238 |  | 82.9391 | 0.085678 |  | 54.2181 | 0.056008 |  | 183.7556 | 0.18982 |  | 1637.095 | 1.6912 |  | 0 | 0 |  | 319.7405 | 0.3303 |  | 328.2396 | 0.33908 |  | 0 | 0 | 0 | 0 | 0 | 264.9362 | 0.27368 |  | 99.9372 | 3321.6675 | 3.4313 |  | 27.2556 | 0.028156 |  | 6157.4232 | 6.3607 |  | 0 | 0 | 0 | 723.8855 | 0.74779 |  | 960.1008 | 0.9918 |  | 0 | 0 | 0 | 0 | 1101.9472 | 0 | 0 | 0 | 12731.5934 | 13.152 |  | 0 | 14110.1997 | 14.5761 |  | 0 | 0 | 0 | 0 |  | 0 | 0 | 0 | 0 | 0 | 42172.927 | 42172.927 | 43.5655 |  | 14229.4797 | 14229.4797 | 0 | 27943.4473 | 0 | 2564.8453 | 0 | 6370.5597 | 0 | 5780.1208 | 0 | 6370.5597 | 0 | 5435.7176 | 0 | 6370.5597 | 0 | 6033.6898 | 0 | 6370.5597 | 0 | 8935.405 | 12150.6805 | 11806.2773 | 12404.2495
337300 | 0 | 242.131 | TRUE | 2176 | CBSA Detroit-Warren-Dearborn, MI | 5A | 5A | Hour4 | 3 | Cold | None | Standard Efficiency | East North Central | East North Central | Midwest | Not in a census Place | Gas, 100% Usage | EnergyStar, 100% Usage | Yes | Electric, 100% Usage | 72F | No | 0F | None | Not Applicable | G2600990 | G2600990, G26003002 | None | None | 20 ft^2 | Fiberglass | 10% Leakage, Uninsulated | 2 ft | None | data/cambium/LRMER_MidCase_15_2025start,data/cambium/LRMER_LowRECost_15_2025start,data/cambium/LRMER_95DecarbBy2035_15_2025start,data/cambium/LRMER_LowRECost_25_2025start | kg/MWh,kg/MWh,kg/MWh,kg/MWh | /lib/resources/data/cambium/LRMER_MidCase_15_2025start/RFCMc.csv,/lib/resources/data/cambium/LRMER_LowRECost_15_2025start/RFCMc.csv,/lib/resources/data/cambium/LRMER_95DecarbBy2035_15_2025start/RFCMc.csv,/lib/resources/data/cambium/LRMER_LowRECost_25_2025start/RFCMc.csv | lb/MBtu,lb/MBtu,lb/MBtu,lb/MBtu | 195.9,195.9,195.9,195.9 | 147.3,147.3,147.3,147.3 | 177.8,177.8,177.8,177.8 | LRMER_MidCase_15_2025start,LRMER_LowRECost_15_2025start,LRMER_95DecarbBy2035_15_2025start,LRMER_LowRECost_25_2025start | CO2e,CO2e,CO2e,CO2e | 200.0,200.0,200.0,200.0 | 400%+ | RFCMc | Vented Attic | None | None | None | None | None | Single-Family Detached | Single-Family Detached | Single-Family Detached | 2000-2499 | 1500-2499 | Unvented Crawlspace | 2 Car | 1 | 1 | <8 | Vinyl, Light | Brick | No | Natural Gas | 68F | No | 0F | None | No Exterior Use | Uninsulated | 100% Usage | None | None | None | Yes | None | No | Fuel Furnace, 76% AFUE | Ducted Heating | Natural Gas Fuel Furnace | None | None | None | No | None | None | None | None | 180000-199999 | 140000+ | 150000+ | 20 ACH50 | R-38 | Uninsulated | Wall R-10, Exterior | R-10, Exterior | Unfinished, Uninsulated | None | Brick, 12-in, 3-wythe, R-11 | Summer = 0.7, Winter = 0.85 | MISO | 100% CFL | 100% Usage | 100% Usage | CR04 | None | None | None | None | Gas Grill | None | None | None | None | None | None | Cooling Season, 7 days/wk | Left/Right at 15ft | 5 | Northwest | None | 100% | 85% | G26003002 | In metro area, not/partially in principal city | None | None | No | Hour19 | 103 | EF 17.6, 100% Usage | Composition Shingles | Stochastic | 1 | 1 | 2018 | 31 | 12 | 15 | None | MI | Owner | 1 | Medium | Occupied | 1980s | 1980-99 | Natural Gas Standard | Natural Gas | Yes | Selfridge Angb | 42.6 | -82.83 | F12 B12 L12 R12 | Double, Clear, Non-metal, Air | 67.9925 | 0.10655 |  | 69.1648 | 0.10839 |  | 45.1329 | 0.070728 |  | 0 | 0 |  | 0 | 0 |  | 0 | 0 |  | 0 | 0 |  | 780.1552 | 1.2226 |  | 0 | 0 | 0 | 0 | 0 | 52.1667 | 0.08175 |  | 24.911 | 753.7788 | 1.1812 |  | 21.9803 | 0.034445 |  | 2791.795 | 4.375 |  | 0 | 0 | 0 | 603.1403 | 0.94518 |  | 434.0383 | 0.68018 |  | 0 | 0 | 0 | 0 | 918.1917 | 0 | 1200.126 | 0 | 32519.7521 | 50.9616 |  | 0 | 7572.6634 | 11.8671 |  | 0 | 0 | 0 | 0 |  | 0 | 0 | 0 | 0 | 0 | 47855.2819 | 47855.2819 | 74.9938 |  | 5644.2557 | 5644.2557 | 0 | 42210.7331 | 0 | 1015.401 | 0 | 9623.203 | 0 | 2294.3881 | 0 | 9623.203 | 0 | 2144.5176 | 0 | 9623.203 | 0 | 2401.3389 | 0 | 9623.203 | 0 | 10638.604 | 11917.5911 | 11767.7206 | 12024.5419
337337 | 0 | 242.131 | TRUE | 1690 | Non-CBSA East North Central | 5A | 5A | Hour0 | 3 | Cold | None | Standard Efficiency | East North Central | East North Central | Midwest | Not in a census Place | Electric, 80% Usage | Standard, 80% Usage | Yes | Gas, 80% Usage | 78F | No | 0F | None | Not Applicable | G2601490 | G2601490, G26002200 | None | 318 Rated kWh, 80% Usage | 20 ft^2 | Fiberglass | 10% Leakage, Uninsulated | 2 ft | None | data/cambium/LRMER_MidCase_15_2025start,data/cambium/LRMER_LowRECost_15_2025start,data/cambium/LRMER_95DecarbBy2035_15_2025start,data/cambium/LRMER_LowRECost_25_2025start | kg/MWh,kg/MWh,kg/MWh,kg/MWh | /lib/resources/data/cambium/LRMER_MidCase_15_2025start/RFCMc.csv,/lib/resources/data/cambium/LRMER_LowRECost_15_2025start/RFCMc.csv,/lib/resources/data/cambium/LRMER_95DecarbBy2035_15_2025start/RFCMc.csv,/lib/resources/data/cambium/LRMER_LowRECost_25_2025start/RFCMc.csv | lb/MBtu,lb/MBtu,lb/MBtu,lb/MBtu | 195.9,195.9,195.9,195.9 | 147.3,147.3,147.3,147.3 | 177.8,177.8,177.8,177.8 | LRMER_MidCase_15_2025start,LRMER_LowRECost_15_2025start,LRMER_95DecarbBy2035_15_2025start,LRMER_LowRECost_25_2025start | CO2e,CO2e,CO2e,CO2e | 200.0,200.0,200.0,200.0 | 150-200% | RFCMc | Vented Attic | None | None | None | None | None | Single-Family Detached | Single-Family Detached | Single-Family Detached | 1500-1999 | 1500-2499 | Vented Crawlspace | None | 2 | 2 | <8 | None | Brick | No | Natural Gas | 68F | No | 0F | None | No Exterior Use | Uninsulated | 50% Usage | Room AC, EER 9.8 | <10% Conditioned | Room AC | Yes | None | No | Fuel Furnace, 80% AFUE | Ducted Heating | Natural Gas Fuel Furnace | None | None | None | No | None | None | None | None | 30000-34999 | 20000-39999 | 20000-39999 | 40 ACH50 | R-13 | Uninsulated | Uninsulated | Uninsulated | Unfinished, Uninsulated | None | Brick, 12-in, 3-wythe, Uninsulated | Summer = 0.7, Winter = 0.85 | PJM | 100% CFL | 100% Usage | 100% Usage | CR04 | None | None | None | None | None | None | None | None | None | None | None | Cooling Season, 7 days/wk | Left/Right at 15ft | 2 | East | None | 50% | 85% | G26002200 | Not/partially in metro area | None | None | No | Hour19 | 104 | EF 17.6, 100% Usage | Composition Shingles | Stochastic | 1 | 1 | 2018 | 31 | 12 | 15 | None | MI | Owner | 1 | Low | Occupied | <1940 | <1940 | Natural Gas Standard | Natural Gas | Yes | Kirsch Muni | 41.82 | -85.44 | F6 B6 L6 R6 | Double, Clear, Non-metal, Air | 67.9925 | 0.13719 |  | 610.174 | 1.2312 |  | 22.8595 | 0.046125 |  | 0 | 0 |  | 138.3295 | 0.27911 |  | 77.9569 | 0.1573 |  | 0 | 0 |  | 1646.4733 | 3.3222 |  | 0 | 0 | 0 | 0 | 0 | 46.0122 | 0.092841 |  | 0 | 620.1384 | 1.2513 |  | 21.9803 | 0.044351 |  | 955.4117 | 1.9278 |  | 0 | 0 | 0 | 22.2734 | 0.044942 |  | 434.0383 | 0.87578 |  | 0 | 0 | 0 | 0 | 0 | 0 | 0 | 0 | 64504.3564 | 130.1538 |  | 0 | 3074.3155 | 6.2032 |  | 0 | 0 | 650.9108 | 1.3134 |  | 0 | 0 | 0 | 0 | 0 | 72893.5157 | 72893.5157 | 147.081 |  | 4663.933 | 4663.933 | 0 | 68229.2897 | 0 | 834.7769 | 0 | 15554.8971 | 0 | 1888.1476 | 0 | 15554.8971 | 0 | 1759.2798 | 0 | 15554.8971 | 0 | 1980.2029 | 0 | 15554.8971 | 0 | 16389.674 | 17443.0447 | 17314.1769 | 17535.0999
337347 | 0 | 242.131 | TRUE | 3301 | Non-CBSA East North Central | 6A | 6A | Hour22 | 4 | Cold | None | None | East North Central | East North Central | Midwest | In another census Place | Electric, 100% Usage | EnergyStar, 100% Usage | Yes | Electric, 100% Usage | 70F | Yes | 5F | Day Setup -4h | Not Applicable | G2600630 | G2600630, G26001600 | None | 318 Rated kWh, 100% Usage | 20 ft^2 | Fiberglass | None | 2 ft | None | data/cambium/LRMER_MidCase_15_2025start,data/cambium/LRMER_LowRECost_15_2025start,data/cambium/LRMER_95DecarbBy2035_15_2025start,data/cambium/LRMER_LowRECost_25_2025start | kg/MWh,kg/MWh,kg/MWh,kg/MWh | /lib/resources/data/cambium/LRMER_MidCase_15_2025start/RFCMc.csv,/lib/resources/data/cambium/LRMER_LowRECost_15_2025start/RFCMc.csv,/lib/resources/data/cambium/LRMER_95DecarbBy2035_15_2025start/RFCMc.csv,/lib/resources/data/cambium/LRMER_LowRECost_25_2025start/RFCMc.csv | lb/MBtu,lb/MBtu,lb/MBtu,lb/MBtu | 195.9,195.9,195.9,195.9 | 147.3,147.3,147.3,147.3 | 177.8,177.8,177.8,177.8 | LRMER_MidCase_15_2025start,LRMER_LowRECost_15_2025start,LRMER_95DecarbBy2035_15_2025start,LRMER_LowRECost_25_2025start | CO2e,CO2e,CO2e,CO2e | 200.0,200.0,200.0,200.0 | 200-300% | RFCMc | Vented Attic | None | None | None | None | None | Single-Family Detached | Single-Family Detached | Single-Family Detached | 3000-3999 | 2500-3999 | Heated Basement | 2 Car | 1 | 1 | <8 | Wood, Medium/Dark | Wood Frame | No | Other Fuel | 68F | Yes | 3F | Night +5h | No Exterior Use | Uninsulated | 100% Usage | Room AC, EER 12.0 | 20% Conditioned | Room AC | No | None | No | Other | Non-Ducted Heating | None | None | None | None | No | None | None | None | None | 40000-44999 | 40000-59999 | 40000-59999 | 15 ACH50 | R-7 | Uninsulated | Uninsulated | Uninsulated | Unfinished, Uninsulated | None | Wood Stud, R-7 | Summer = 0.7, Winter = 0.85 | MISO | 100% LED | 100% Usage | 100% Usage | CR04 | None | EF 17.6 | EF 12, National Average | None | None | None | None | None | None | None | None | Cooling Season, 7 days/wk | Left/Right at 15ft | 2 | South | None | 100% | 85% | G26001600 | Not/partially in metro area | None | None | No | Hour19 | 103 | EF 17.6, 100% Usage | Composition Shingles | Stochastic | 1 | 1 | 2018 | 31 | 12 | 15 | None | MI | Owner | 1 | Medium | Occupied | 1970s | 1960-79 | Electric Standard | Electricity | Yes | Huron Co Mem | 43.78 | -82.98 | F9 B9 L9 R9 | Single, Clear, Metal | 0 | 0 |  | 400.042 | 0.41325 |  | 23.4457 | 0.02422 |  | 0 | 0 |  | 428.4699 | 0.44262 |  | 97.5927 | 0.10082 |  | 319.7405 | 0.3303 |  | 0 | 0 |  | 0 | 0 | 0 | 0 | 2763.9533 | 44.2537 | 0.045715 |  | 16.7051 | 811.5138 | 0.83831 |  | 21.9803 | 0.022706 |  | 2321.4159 | 2.3981 |  | 0 | 0 | 0 | 405.6104 | 0.419 |  | 868.0765 | 0.89674 |  | 0 | 0 | 0 | 0 | 0 | 0 | 0 | 0 | 0 | 0 |  | 0 | 0 | 0 |  | 0 | 0 | 0 | 0 |  | 0 | 0 | 0 | 0 | 0 | 8522.5067 | 8522.5067 | 8.8039 |  | 8522.5067 | 8522.5067 | 0 | 0 | 0 | 1514.0809 | 0 | 0 | 0 | 3417.6334 | 0 | 0 | 0 | 3226.124 | 0 | 0 | 0 | 3573.2678 | 0 | 0 | 0 | 1514.0809 | 3417.6334 | 3226.124 | 3573.2678
337361 | 0 | 242.131 | TRUE | 1202 | Non-CBSA East North Central | 5A | 5A | Hour7 | 5 | Cold | None | Standard Efficiency | East North Central | East North Central | Midwest | MI, Ann Arbor | Electric, 100% Usage | EnergyStar, 100% Usage | Yes | Electric, 100% Usage | 65F | No | 0F | None | Not Applicable | G2601610 | G2601610, G26002702 | None | None | 20 ft^2 | Fiberglass | 0% Leakage, Uninsulated | 2 ft | None | data/cambium/LRMER_MidCase_15_2025start,data/cambium/LRMER_LowRECost_15_2025start,data/cambium/LRMER_95DecarbBy2035_15_2025start,data/cambium/LRMER_LowRECost_25_2025start | kg/MWh,kg/MWh,kg/MWh,kg/MWh | /lib/resources/data/cambium/LRMER_MidCase_15_2025start/RFCMc.csv,/lib/resources/data/cambium/LRMER_LowRECost_15_2025start/RFCMc.csv,/lib/resources/data/cambium/LRMER_95DecarbBy2035_15_2025start/RFCMc.csv,/lib/resources/data/cambium/LRMER_LowRECost_25_2025start/RFCMc.csv | lb/MBtu,lb/MBtu,lb/MBtu,lb/MBtu | 195.9,195.9,195.9,195.9 | 147.3,147.3,147.3,147.3 | 177.8,177.8,177.8,177.8 | LRMER_MidCase_15_2025start,LRMER_LowRECost_15_2025start,LRMER_95DecarbBy2035_15_2025start,LRMER_LowRECost_25_2025start | CO2e,CO2e,CO2e,CO2e | 200.0,200.0,200.0,200.0 | 0-100% | RFCMc | Vented Attic | None | Middle | None | None | 12 | Single-Family Attached | Single-Family Attached | Single-Family Attached | 1000-1499 | 0-1499 | Heated Basement | None | 1 | 1 | <8 | Wood, Medium/Dark | Wood Frame | No | Natural Gas | 60F | Yes | 3F | Day and Night +4h | No Exterior Use | Uninsulated | 100% Usage | AC, SEER 13 | 80% Conditioned | Central AC | Yes | None | No | Fuel Furnace, 92.5% AFUE | Ducted Heating | Natural Gas Fuel Furnace | None | None | None | No | None | None | None | None | <10000 | <20000 | <20000 | 6 ACH50 | R-49 | Uninsulated | Uninsulated | Uninsulated | Unfinished, Uninsulated | None | Wood Stud, R-19 | Summer = 0.7, Winter = 0.85 | MISO | 100% CFL | 100% Usage | 100% Usage | CR04 | None | EF 17.6 | None | None | None | None | None | None | None | None | None | Cooling Season, 7 days/wk | 4 | 2 | South | None | 100% | 104% | G26002702 | In metro area, not/partially in principal city | None | None | No | Hour17 | 103 | EF 17.6, 100% Usage | Composition Shingles | Stochastic | 1 | 1 | 2018 | 31 | 12 | 15 | None | MI | Renter | 1 | Medium | Occupied | 1990s | 1980-99 | Natural Gas Standard | Natural Gas | Yes | Ann Arbor Municipal | 42.22 | -83.75 | F9 B9 L9 R9 | Double, Clear, Metal, Air | 67.9925 | 0.19289 |  | 369.8557 | 1.0493 |  | 21.6873 | 0.061525 |  | 166.7574 | 0.47308 |  | 1124.8068 | 3.191 |  | 0 | 0 |  | 0 | 0 |  | 42.2022 | 0.11973 |  | 0 | 0 | 0 | 0 | 0 | 40.1507 | 0.11391 |  | 0 | 486.2049 | 1.3793 |  | 27.2556 | 0.077322 |  | 1935.7344 | 5.4916 |  | 0 | 0 | 0 | 389.4915 | 1.105 |  | 868.0765 | 2.4627 |  | 0 | 0 | 0 | 0 | 0 | 0 | 0 | 0 | 1911.7026 | 5.4234 |  | 0 | 4080.7216 | 11.5768 |  | 0 | 0 | 0 | 0 |  | 0 | 0 | 0 | 0 | 0 | 11532.6397 | 11532.6397 | 32.7174 |  | 5540.2155 | 5540.2155 | 0 | 5992.4242 | 0 | 1002.807 | 0 | 1366.1476 | 0 | 2249.4036 | 0 | 1366.1476 | 0 | 2127.116 | 0 | 1366.1476 | 0 | 2341.5844 | 0 | 1366.1476 | 0 | 2368.9546 | 3615.5512 | 3493.2636 | 3707.7321
337389 | 0 | 242.131 | TRUE | 1220 | Non-CBSA East North Central | 6A | 6A | Hour12 | 3 | Cold | None | Standard Efficiency | East North Central | East North Central | Midwest | Not in a census Place | Electric, 100% Usage | EnergyStar, 100% Usage | Yes | Propane, 100% Usage | 68F | Yes | 9F | Night Setback | Not Applicable | G2600550 | G2600550, G26000500 | None | 290 Rated kWh, 100% Usage | 20 ft^2 | Fiberglass | None | 2 ft | None | data/cambium/LRMER_MidCase_15_2025start,data/cambium/LRMER_LowRECost_15_2025start,data/cambium/LRMER_95DecarbBy2035_15_2025start,data/cambium/LRMER_LowRECost_25_2025start | kg/MWh,kg/MWh,kg/MWh,kg/MWh | /lib/resources/data/cambium/LRMER_MidCase_15_2025start/RFCMc.csv,/lib/resources/data/cambium/LRMER_LowRECost_15_2025start/RFCMc.csv,/lib/resources/data/cambium/LRMER_95DecarbBy2035_15_2025start/RFCMc.csv,/lib/resources/data/cambium/LRMER_LowRECost_25_2025start/RFCMc.csv | lb/MBtu,lb/MBtu,lb/MBtu,lb/MBtu | 195.9,195.9,195.9,195.9 | 147.3,147.3,147.3,147.3 | 177.8,177.8,177.8,177.8 | LRMER_MidCase_15_2025start,LRMER_LowRECost_15_2025start,LRMER_95DecarbBy2035_15_2025start,LRMER_LowRECost_25_2025start | CO2e,CO2e,CO2e,CO2e | 200.0,200.0,200.0,200.0 | 400%+ | RFCMc | Vented Attic | None | None | None | None | None | Single-Family Detached | Single-Family Detached | Single-Family Detached | 1000-1499 | 0-1499 | Vented Crawlspace | None | 1 | 1 | <8 | Brick, Medium/Dark | Wood Frame | No | Propane | 68F | Yes | 6F | Day and Night +3h | No Exterior Use | Uninsulated | 100% Usage | None | None | None | No | None | No | Fuel Wall/Floor Furnace, 68% AFUE | Non-Ducted Heating | Propane Fuel Wall/Floor Furnace | None | None | None | No | None | None | None | None | 80000-99999 | 80000-99999 | 60000-99999 | 15 ACH50 | R-30 | Uninsulated | Uninsulated | Uninsulated | Unfinished, Uninsulated | None | Wood Stud, Uninsulated | Summer = 0.7, Winter = 0.85 | MISO | 100% Incandescent | 100% Usage | 100% Usage | CR04 | None | EF 17.6 | None | None | None | None | None | None | None | None | None | Cooling Season, 7 days/wk | Left/Right at 15ft | 2 | Northeast | None | 100% | 85% | G26000500 | Not/partially in metro area | None | None | No | Hour11 | 103 | EF 15.9, 100% Usage | Composition Shingles | Stochastic | 1 | 1 | 2018 | 31 | 12 | 15 | None | MI | Owner | 1 | Medium | Occupied | 1950s | 1940-59 | Propane Standard | Propane | Yes | Cherry Capital | 44.74 | -85.58 | F18 B18 L18 R18 | Single, Clear, Non-metal | 54.5112 | 0.15236 |  | 400.042 | 1.1182 |  | 23.4457 | 0.065533 |  | 0 | 0 |  | 0 | 0 |  | 91.1451 | 0.25476 |  | 0 | 0 |  | 0 | 0 |  | 0 | 0 | 0 | 0 | 0 | 160.896 | 0.44972 |  | 0 | 1535.3993 | 4.2916 |  | 21.9803 | 0.061437 |  | 1790.6642 | 5.0051 |  | 0 | 0 | 0 | 27.8418 | 0.07782 |  | 914.0887 | 2.555 |  | 0 | 0 | 0 | 0 | 0 | 0 | 0 | 0 | 0 | 0 |  | 0 | 0 | 0 |  | 0 | 0 | 0 | 0 |  | 0 | 0 | 27816.8406 | 4365.2936 | 813.5653 | 38015.4208 | 38015.4208 | 106.2562 |  | 5020.0144 | 5020.0144 | 0 | 0 | 32995.4064 | 894.0242 | 0 | 0 | 9079.8424 | 2022.4155 | 0 | 0 | 9079.8424 | 1900.499 | 0 | 0 | 9079.8424 | 2117.8504 | 0 | 0 | 9079.8424 | 9973.8666 | 11102.2579 | 10980.3414 | 11197.6929
337426 | 0 | 242.131 | TRUE | 2176 | Non-CBSA East North Central | 5A | 5A | Hour7 | 3 | Cold | None | None | East North Central | East North Central | Midwest | MI, Wyoming | Electric, 120% Usage | EnergyStar, 120% Usage | Yes | Gas, 120% Usage | 72F | No | 0F | None | Not Applicable | G2600810 | G2600810, G26001001 | None | None | 20 ft^2 | Fiberglass | 30% Leakage, Uninsulated | 2 ft | None | data/cambium/LRMER_MidCase_15_2025start,data/cambium/LRMER_LowRECost_15_2025start,data/cambium/LRMER_95DecarbBy2035_15_2025start,data/cambium/LRMER_LowRECost_25_2025start | kg/MWh,kg/MWh,kg/MWh,kg/MWh | /lib/resources/data/cambium/LRMER_MidCase_15_2025start/RFCMc.csv,/lib/resources/data/cambium/LRMER_LowRECost_15_2025start/RFCMc.csv,/lib/resources/data/cambium/LRMER_95DecarbBy2035_15_2025start/RFCMc.csv,/lib/resources/data/cambium/LRMER_LowRECost_25_2025start/RFCMc.csv | lb/MBtu,lb/MBtu,lb/MBtu,lb/MBtu | 195.9,195.9,195.9,195.9 | 147.3,147.3,147.3,147.3 | 177.8,177.8,177.8,177.8 | LRMER_MidCase_15_2025start,LRMER_LowRECost_15_2025start,LRMER_95DecarbBy2035_15_2025start,LRMER_LowRECost_25_2025start | CO2e,CO2e,CO2e,CO2e | 200.0,200.0,200.0,200.0 | 150-200% | RFCMc | Vented Attic | None | None | None | None | None | Single-Family Detached | Single-Family Detached | Single-Family Detached | 2000-2499 | 1500-2499 | Unheated Basement | None | 1 | 1 | <8 | None | Brick | No | Natural Gas | 72F | Yes | 3F | Night -1h | No Exterior Use | Uninsulated | 200% Usage | AC, SEER 15 | 100% Conditioned | Central AC | Yes | None | No | Fuel Furnace, 92.5% AFUE | Ducted Heating | Natural Gas Fuel Furnace | None | None | None | No | None | None | None | None | 35000-39999 | 20000-39999 | 20000-39999 | 15 ACH50 | R-13 | Uninsulated | Uninsulated | Uninsulated | Unfinished, Uninsulated | None | Brick, 12-in, 3-wythe, Uninsulated | Summer = 0.7, Winter = 0.85 | MISO | 100% Incandescent | 100% Usage | 100% Usage | CR04 | None | EF 15.9 | None | None | None | None | None | None | None | None | None | Cooling Season, 7 days/wk | Left/Right at 15ft | 3 | North | None | 200% | 85% | G26001001 | In metro area, not/partially in principal city | None | None | No | Hour12 | 103 | EF 17.6, 100% Usage | Metal, Dark | Stochastic | 1 | 1 | 2018 | 31 | 12 | 15 | None | MI | Owner | 1 | High | Occupied | 1950s | 1940-59 | Natural Gas Standard | Natural Gas | Yes | Grand Rapids Kent C | 42.88 | -85.52 | F12 B12 L12 R12 | Double, Clear, Metal, Air | 0 | 0 |  | 629.5167 | 0.98651 |  | 36.6339 | 0.057409 |  | 439.3135 | 0.68845 |  | 3141.4288 | 4.9229 |  | 0 | 0 |  | 0 | 0 |  | 1082.0184 | 1.6956 |  | 0 | 0 | 0 | 0 | 0 | 208.6666 | 0.327 |  | 0 | 2355.9983 | 3.6921 |  | 21.9803 | 0.034445 |  | 4573.9602 | 7.1678 |  | 0 | 0 | 0 | 38.6854 | 0.060624 |  | 914.0887 | 1.4325 |  | 0 | 0 | 0 | 0 | 0 | 0 | 0 | 0 | 49073.2853 | 76.9025 |  | 0 | 9214.1544 | 14.4395 |  | 0 | 0 | 1136.5296 | 1.7811 |  | 0 | 0 | 0 | 0 | 0 | 72866.2601 | 72866.2601 | 114.1884 |  | 13442.2908 | 13442.2908 | 0 | 59423.9694 | 0 | 2427.1188 | 0 | 13547.446 | 0 | 5419.5366 | 0 | 13547.446 | 0 | 5151.0657 | 0 | 13547.446 | 0 | 5633.8926 | 0 | 13547.446 | 0 | 15974.5648 | 18966.9826 | 18698.5118 | 19181.3386
337447 | 0 | 242.131 | TRUE | 1138 | CBSA Detroit-Warren-Dearborn, MI | 5A | 5A | Hour16 | 1 | Cold | None | Standard Efficiency | East North Central | East North Central | Midwest | In another census Place | None | None | None | Electric, 100% Usage | 75F | No | 0F | None | Double-Loaded Interior | G2601250 | G2601250, G26002908 | None | None | 20 ft^2 | Fiberglass | 20% Leakage, R-4 | 2 ft | None | data/cambium/LRMER_MidCase_15_2025start,data/cambium/LRMER_LowRECost_15_2025start,data/cambium/LRMER_95DecarbBy2035_15_2025start,data/cambium/LRMER_LowRECost_25_2025start | kg/MWh,kg/MWh,kg/MWh,kg/MWh | /lib/resources/data/cambium/LRMER_MidCase_15_2025start/RFCMc.csv,/lib/resources/data/cambium/LRMER_LowRECost_15_2025start/RFCMc.csv,/lib/resources/data/cambium/LRMER_95DecarbBy2035_15_2025start/RFCMc.csv,/lib/resources/data/cambium/LRMER_LowRECost_25_2025start/RFCMc.csv | lb/MBtu,lb/MBtu,lb/MBtu,lb/MBtu | 195.9,195.9,195.9,195.9 | 147.3,147.3,147.3,147.3 | 177.8,177.8,177.8,177.8 | LRMER_MidCase_15_2025start,LRMER_LowRECost_15_2025start,LRMER_95DecarbBy2035_15_2025start,LRMER_LowRECost_25_2025start | CO2e,CO2e,CO2e,CO2e | 200.0,200.0,200.0,200.0 | 0-100% | RFCMc | None | Left | None | Bottom | 4 | None | 3 or 4 Unit | Multifamily with 2-4 Units | Multi-Family with 2 - 4 Units | 1000-1499 | 0-1499 | Slab | None | 2 | 2 | <8 | Vinyl, Light | Brick | No | Electricity | 70F | No | 0F | None | No Exterior Use | Uninsulated | 100% Usage | AC, SEER 13 | 100% Conditioned | Central AC | Yes | None | No | Electric Furnace, 100% AFUE | Ducted Heating | Electricity Electric Furnace | None | None | None | No | None | None | None | None | <10000 | <20000 | <20000 | 15 ACH50 | None | None | None | None | Finished, R-30 | Uninsulated | Brick, 12-in, 3-wythe, R-7 | Summer = 0.7, Winter = 0.85 | MISO | 100% Incandescent | 100% Usage | 100% Usage | CR04 | None | None | None | None | None | None | None | None | None | None | Typical Efficiency | Cooling Season, 7 days/wk | 27 | 1 | South | None | 100% | 96% | G26002908 | In metro area, not/partially in principal city | None | None | None | Hour14 | 103 | EF 17.6, 100% Usage | Composition Shingles | Stochastic | 1 | 1 | 2018 | 31 | 12 | 15 | None | MI | Renter | 1 | Medium | Occupied | 1970s | 1960-79 | Electric Standard | Electricity | No | Oakland Co Intl | 42.67 | -83.42 | F6 B6 L6 R6 | Double, Clear, Metal, Air | 67.9925 | 0.20374 |  | 0 | 0 |  | 0 | 0 |  | 32.824 | 0.098357 |  | 912.6233 | 2.7347 |  | 0 | 0 |  | 0 | 0 |  | 249.9896 | 0.74909 |  | 0 | 10431.5717 | 0 | 0 | 1424.9115 | 156.793 | 0.46983 |  | 0 | 1465.0623 | 4.39 |  | 16.412 | 0.049178 |  | 1432.2383 | 4.2917 |  | 0 | 0 | 0 | 346.9961 | 1.0398 |  | 434.0383 | 1.3006 |  | 272.8492 | 0 | 0 | 0 | 0 | 0 | 0 | 0 | 0 | 0 |  | 0 | 0 | 0 |  | 0 | 0 | 0 | 0 |  | 0 | 0 | 0 | 0 | 0 | 17244.3018 | 17244.3018 | 51.6723 |  | 17244.3018 | 17244.3018 | 0 | 0 | 0 | 3123.1781 | 0 | 0 | 0 | 7048.2534 | 0 | 0 | 0 | 6516.4463 | 0 | 0 | 0 | 7384.7446 | 0 | 0 | 0 | 3123.1781 | 7048.2534 | 6516.4463 | 7384.7446
337463 | 0 | 242.131 | TRUE | 3301 | Non-CBSA East North Central | 5A | 5A | Hour19 | 2 | Cold | None | Standard Efficiency | East North Central | East North Central | Midwest | In another census Place | Electric, 100% Usage | Standard, 100% Usage | Yes | Electric, 100% Usage | 70F | Yes | 2F | Day and Night Setup +5h | Not Applicable | G2600050 | G2600050, G26000900 | None | None | 20 ft^2 | Fiberglass | 30% Leakage, R-4 | 2 ft | None | data/cambium/LRMER_MidCase_15_2025start,data/cambium/LRMER_LowRECost_15_2025start,data/cambium/LRMER_95DecarbBy2035_15_2025start,data/cambium/LRMER_LowRECost_25_2025start | kg/MWh,kg/MWh,kg/MWh,kg/MWh | /lib/resources/data/cambium/LRMER_MidCase_15_2025start/RFCMc.csv,/lib/resources/data/cambium/LRMER_LowRECost_15_2025start/RFCMc.csv,/lib/resources/data/cambium/LRMER_95DecarbBy2035_15_2025start/RFCMc.csv,/lib/resources/data/cambium/LRMER_LowRECost_25_2025start/RFCMc.csv | lb/MBtu,lb/MBtu,lb/MBtu,lb/MBtu | 195.9,195.9,195.9,195.9 | 147.3,147.3,147.3,147.3 | 177.8,177.8,177.8,177.8 | LRMER_MidCase_15_2025start,LRMER_LowRECost_15_2025start,LRMER_95DecarbBy2035_15_2025start,LRMER_LowRECost_25_2025start | CO2e,CO2e,CO2e,CO2e | 200.0,200.0,200.0,200.0 | 400%+ | RFCMc | Vented Attic | None | None | None | None | None | Single-Family Detached | Single-Family Detached | Single-Family Detached | 3000-3999 | 2500-3999 | Slab | 3 Car | 2 | 2 | <8 | None | Brick | No | Other Fuel | 65F | No | 0F | None | No Exterior Use | Uninsulated | 100% Usage | AC, SEER 15 | 100% Conditioned | Central AC | Yes | None | No | Other | Ducted Heating | None | None | None | None | No | None | None | None | None | 200000+ | 140000+ | 150000+ | 4 ACH50 | R-30 | None | None | None | Unfinished, Uninsulated | 2ft R5 Perimeter, Vertical | Brick, 12-in, 3-wythe, R-11 | Summer = 0.7, Winter = 0.85 | MISO | 100% CFL | 100% Usage | 100% Usage | CR04 | None | EF 15.9 | EF 12, National Average | None | None | Gas Lighting | None | None | None | None | None | Cooling Season, 7 days/wk | Left/Right at 15ft | 2 | Northwest | None | 100% | 85% | G26000900 | Not/partially in metro area | None | None | No | Hour12 | 103 | EF 19.9, 100% Usage | Asphalt Shingles, Medium | Stochastic | 1 | 1 | 2018 | 31 | 12 | 15 | None | MI | Owner | 1 | Medium | Occupied | 1990s | 1980-99 | Electric Premium | Electricity | Yes | Tulip City | 42.75 | -86.1 | F18 B18 L18 R18 | Double, Low-E, Non-metal, Air, M-Gain | 67.9925 | 0.070238 |  | 762.864 | 0.78805 |  | 28.4279 | 0.029367 |  | 661.7545 | 0.68361 |  | 2513.6706 | 2.5967 |  | 0 | 0 |  | 319.7405 | 0.3303 |  | 0 | 0 |  | 0 | 0 | 0 | 0 | 2502.2408 | 66.2341 | 0.068421 |  | 24.911 | 1062.6757 | 1.0978 |  | 16.412 | 0.016954 |  | 2321.4159 | 2.3981 |  | 0 | 0 | 0 | 405.6104 | 0.419 |  | 880.0924 | 0.90915 |  | 0 | 0 | 0 | 0 | 0 | 0 | 0 | 0 | 0 | 0 |  | 0 | 0 | 0 |  | 584.9699 | 0 | 0 | 0 |  | 0 | 0 | 0 | 0 | 0 | 12219.0121 | 12219.0121 | 12.6225 |  | 11634.0423 | 11634.0423 | 0 | 584.9699 | 0 | 2076.9836 | 0 | 133.392 | 0 | 4645.6096 | 0 | 133.392 | 0 | 4443.3187 | 0 | 133.392 | 0 | 4812.6146 | 0 | 133.392 | 0 | 2210.3756 | 4779.0016 | 4576.7107 | 4946.0066
337483 | 0 | 242.131 | TRUE | 2176 | CBSA Detroit-Warren-Dearborn, MI | 5A | 5A | Hour6 | 3 | Cold | None | None | East North Central | East North Central | Midwest | In another census Place | Gas, 80% Usage | Standard, 80% Usage | Yes | Gas, 80% Usage | 75F | No | 0F | None | Not Applicable | G2600930 | G2600930, G26002800 | None | 290 Rated kWh, 80% Usage | 20 ft^2 | Fiberglass | 20% Leakage, R-4 | 2 ft | None | data/cambium/LRMER_MidCase_15_2025start,data/cambium/LRMER_LowRECost_15_2025start,data/cambium/LRMER_95DecarbBy2035_15_2025start,data/cambium/LRMER_LowRECost_25_2025start | kg/MWh,kg/MWh,kg/MWh,kg/MWh | /lib/resources/data/cambium/LRMER_MidCase_15_2025start/RFCMc.csv,/lib/resources/data/cambium/LRMER_LowRECost_15_2025start/RFCMc.csv,/lib/resources/data/cambium/LRMER_95DecarbBy2035_15_2025start/RFCMc.csv,/lib/resources/data/cambium/LRMER_LowRECost_25_2025start/RFCMc.csv | lb/MBtu,lb/MBtu,lb/MBtu,lb/MBtu | 195.9,195.9,195.9,195.9 | 147.3,147.3,147.3,147.3 | 177.8,177.8,177.8,177.8 | LRMER_MidCase_15_2025start,LRMER_LowRECost_15_2025start,LRMER_95DecarbBy2035_15_2025start,LRMER_LowRECost_25_2025start | CO2e,CO2e,CO2e,CO2e | 200.0,200.0,200.0,200.0 | 400%+ | RFCMc | Vented Attic | None | None | None | None | None | Single-Family Detached | Single-Family Detached | Single-Family Detached | 2000-2499 | 1500-2499 | Slab | 2 Car | 2 | 2 | <8 | None | Brick | No | Natural Gas | 55F | No | 0F | None | No Exterior Use | Uninsulated | 50% Usage | AC, SEER 13 | 100% Conditioned | Central AC | Yes | None | No | Fuel Furnace, 80% AFUE | Ducted Heating | Natural Gas Fuel Furnace | None | None | None | No | None | None | None | None | 120000-139999 | 120000-139999 | 100000-149999 | 8 ACH50 | R-30 | None | None | None | Unfinished, Uninsulated | 2ft R10 Under, Horizontal | Brick, 12-in, 3-wythe, R-15 | Summer = 0.7, Winter = 0.85 | MISO | 100% LED | 100% Usage | 100% Usage | CR04 | None | None | EF 12, National Average | None | None | None | None | Has Pool | None | 1.0 HP Pump | None | Cooling Season, 7 days/wk | Left/Right at 15ft | 5 | East | None | 50% | 85% | G26002800 | In metro area, not/partially in principal city | None | None | No | Hour18 | 103 | EF 17.6, 100% Usage | Composition Shingles | Stochastic | 1 | 1 | 2018 | 31 | 12 | 15 | None | MI | Owner | 1 | Low | Vacant | 1990s | 1980-99 | Natural Gas Premium | Natural Gas | Yes | Livingston Co | 42.63 | -83.98 | F12 B12 L12 R12 | Single, Clear, Non-metal | 0 | 0 |  | 0 | 0 |  | 0 | 0 |  | 349.3407 | 0.54745 |  | 1378.3132 | 2.1599 |  | 0 | 0 |  | 319.7405 | 0.50106 |  | 330.5842 | 0.51806 |  | 0 | 0 | 0 | 0 | 0 | 0 | 0 |  | 0 | 0 | 0 |  | 21.9803 | 0.034445 |  | 0 | 0 |  | 0 | 3092.779 | 0 | 0 | 0 |  | 434.0383 | 0.68018 |  | 0 | 0 | 0 | 0 | 0 | 0 | 0 | 0 | 17588.9533 | 27.5636 |  | 0 | 902.0728 | 1.4136 |  | 0 | 0 | 0 | 0 |  | 0 | 0 | 0 | 0 | 0 | 24417.8023 | 24417.8023 | 38.265 |  | 5926.4832 | 5926.4832 | 0 | 18491.0261 | 0 | 1004.1637 | 0 | 4215.595 | 0 | 2282.8034 | 0 | 4215.595 | 0 | 2214.9179 | 0 | 4215.595 | 0 | 2324.7666 | 0 | 4215.595 | 0 | 5219.7586 | 6498.3983 | 6430.5128 | 6540.3615
337484 | 0 | 242.131 | TRUE | 1690 | Non-CBSA East North Central | 5A | 5A | Hour20 | 2 | Cold | None | Standard Efficiency | East North Central | East North Central | Midwest | MI, Ann Arbor | None | None | None | Electric, 80% Usage | 76F | Yes | 2F | Night Setback -2h | Not Applicable | G2601610 | G2601610, G26002702 | None | None | 20 ft^2 | Fiberglass | None | 2 ft | None | data/cambium/LRMER_MidCase_15_2025start,data/cambium/LRMER_LowRECost_15_2025start,data/cambium/LRMER_95DecarbBy2035_15_2025start,data/cambium/LRMER_LowRECost_25_2025start | kg/MWh,kg/MWh,kg/MWh,kg/MWh | /lib/resources/data/cambium/LRMER_MidCase_15_2025start/RFCMc.csv,/lib/resources/data/cambium/LRMER_LowRECost_15_2025start/RFCMc.csv,/lib/resources/data/cambium/LRMER_95DecarbBy2035_15_2025start/RFCMc.csv,/lib/resources/data/cambium/LRMER_LowRECost_25_2025start/RFCMc.csv | lb/MBtu,lb/MBtu,lb/MBtu,lb/MBtu | 195.9,195.9,195.9,195.9 | 147.3,147.3,147.3,147.3 | 177.8,177.8,177.8,177.8 | LRMER_MidCase_15_2025start,LRMER_LowRECost_15_2025start,LRMER_95DecarbBy2035_15_2025start,LRMER_LowRECost_25_2025start | CO2e,CO2e,CO2e,CO2e | 200.0,200.0,200.0,200.0 | 300-400% | RFCMc | Vented Attic | None | None | None | None | None | Single-Family Detached | Single-Family Detached | Single-Family Detached | 1500-1999 | 1500-2499 | Unheated Basement | None | 1 | 1 | <8 | None | Brick | No | Natural Gas | 68F | Yes | 3F | Night -4h | No Exterior Use | Uninsulated | 50% Usage | Room AC, EER 10.7 | 20% Conditioned | Room AC | No | None | No | Fuel Boiler, 80% AFUE | Non-Ducted Heating | Natural Gas Fuel Boiler | None | None | None | No | None | None | None | None | 35000-39999 | 20000-39999 | 20000-39999 | 40 ACH50 | R-19 | Uninsulated | Uninsulated | Uninsulated | Unfinished, Uninsulated | None | Brick, 12-in, 3-wythe, Uninsulated | Summer = 0.7, Winter = 0.85 | MISO | 100% Incandescent | 100% Usage | 100% Usage | CR04 | None | EF 15.9 | EF 12, National Average | None | None | None | None | None | None | None | None | Cooling Season, 7 days/wk | Left/Right at 15ft | 1 | North | None | 50% | 85% | G26002702 | In metro area, not/partially in principal city | None | None | No | Hour17 | 103 | EF 17.6, 100% Usage | Composition Shingles | Stochastic | 1 | 1 | 2018 | 31 | 12 | 15 | None | MI | Owner | 1 | Low | Occupied | 1940s | 1940-59 | Natural Gas Standard | Natural Gas | Yes | Ann Arbor Municipal | 42.22 | -83.75 | F12 B12 L12 R12 | Double, Clear, Non-metal, Air, Exterior Clear Storm | 67.9925 | 0.13719 |  | 0 | 0 |  | 0 | 0 |  | 0 | 0 |  | 313.8791 | 0.63333 |  | 0 | 0 |  | 319.7405 | 0.64516 |  | 119.2799 | 0.24068 |  | 0 | 0 | 0 | 0 | 0 | 184.6348 | 0.37255 |  | 0 | 1938.9582 | 3.9123 |  | 16.412 | 0.033115 |  | 829.0981 | 1.6729 |  | 0 | 0 | 0 | 271.6769 | 0.54818 |  | 914.0887 | 1.8444 |  | 0 | 0 | 0 | 0 | 0 | 0 | 0 | 0 | 45848.0382 | 92.5099 |  | 0 | 2205.9459 | 4.4511 |  | 0 | 0 | 0 | 0 |  | 0 | 0 | 0 | 0 | 0 | 53029.7448 | 53029.7448 | 107.0008 |  | 4975.4676 | 4975.4676 | 0 | 48053.9841 | 0 | 907.1144 | 0 | 10955.3407 | 0 | 2024.449 | 0 | 10955.3407 | 0 | 1904.3305 | 0 | 10955.3407 | 0 | 2132.5731 | 0 | 10955.3407 | 0 | 11862.4552 | 12979.7897 | 12859.6712 | 13087.9139
337505 | 0 | 242.131 | TRUE | 1690 | CBSA Detroit-Warren-Dearborn, MI | 5A | 5A | Hour3 | 3 | Cold | None | Standard Efficiency | East North Central | East North Central | Midwest | MI, Royal Oak | Gas, 120% Usage | EnergyStar, 120% Usage | Yes | Gas, 120% Usage | 70F | No | 0F | None | Not Applicable | G2601250 | G2601250, G26002908 | None | None | 20 ft^2 | Fiberglass | None | 2 ft | None | data/cambium/LRMER_MidCase_15_2025start,data/cambium/LRMER_LowRECost_15_2025start,data/cambium/LRMER_95DecarbBy2035_15_2025start,data/cambium/LRMER_LowRECost_25_2025start | kg/MWh,kg/MWh,kg/MWh,kg/MWh | /lib/resources/data/cambium/LRMER_MidCase_15_2025start/RFCMc.csv,/lib/resources/data/cambium/LRMER_LowRECost_15_2025start/RFCMc.csv,/lib/resources/data/cambium/LRMER_95DecarbBy2035_15_2025start/RFCMc.csv,/lib/resources/data/cambium/LRMER_LowRECost_25_2025start/RFCMc.csv | lb/MBtu,lb/MBtu,lb/MBtu,lb/MBtu | 195.9,195.9,195.9,195.9 | 147.3,147.3,147.3,147.3 | 177.8,177.8,177.8,177.8 | LRMER_MidCase_15_2025start,LRMER_LowRECost_15_2025start,LRMER_95DecarbBy2035_15_2025start,LRMER_LowRECost_25_2025start | CO2e,CO2e,CO2e,CO2e | 200.0,200.0,200.0,200.0 | 400%+ | RFCMc | Vented Attic | None | None | None | None | None | Single-Family Detached | Single-Family Detached | Single-Family Detached | 1500-1999 | 1500-2499 | Unheated Basement | 1 Car | 1 | 1 | <8 | Vinyl, Light | Brick | No | Natural Gas | 68F | No | 0F | None | No Exterior Use | Uninsulated | 200% Usage | None | None | None | No | None | No | Fuel Wall/Floor Furnace, 68% AFUE | Non-Ducted Heating | Natural Gas Fuel Wall/Floor Furnace | None | None | None | No | None | None | None | None | 140000-159999 | 140000+ | 100000-149999 | 10 ACH50 | R-7 | Uninsulated | Uninsulated | Uninsulated | Unfinished, Uninsulated | None | Brick, 12-in, 3-wythe, Uninsulated | Summer = 0.7, Winter = 0.85 | MISO | 100% Incandescent | 100% Usage | 100% Usage | CR04 | None | None | None | None | None | None | None | None | None | None | Typical Efficiency | Cooling Season, 7 days/wk | Left/Right at 15ft | 2 | North | None | 200% | 85% | G26002908 | In metro area, not/partially in principal city | None | None | No | Hour17 | 103 | EF 15.9, 100% Usage | Composition Shingles | Stochastic | 1 | 1 | 2018 | 31 | 12 | 15 | None | MI | Owner | 1 | High | Occupied | 1960s | 1960-79 | Natural Gas Standard | Natural Gas | Yes | Oakland Co Intl | 42.67 | -83.42 | F12 B12 L12 R12 | Double, Low-E, Non-metal, Air, M-Gain | 67.9925 | 0.13719 |  | 42.7884 | 0.086336 |  | 28.1348 | 0.056769 |  | 0 | 0 |  | 0 | 0 |  | 0 | 0 |  | 0 | 0 |  | 0 | 0 |  | 0 | 0 | 0 | 0 | 0 | 184.6348 | 0.37255 |  | 99.9372 | 1938.9582 | 3.9123 |  | 21.9803 | 0.044351 |  | 3821.3537 | 7.7105 |  | 0 | 0 | 0 | 33.4101 | 0.067413 |  | 480.0504 | 0.96862 |  | 351.6853 | 0 | 0 | 0 | 570.3163 | 0 | 0 | 0 | 33823.9183 | 68.2483 |  | 0 | 6977.143 | 14.0781 |  | 0 | 0 | 976.2197 | 1.9698 |  | 0 | 0 | 0 | 0 | 0 | 49418.23 | 49418.23 | 99.7137 |  | 7070.6326 | 7070.6326 | 0 | 42347.5973 | 0 | 1273.5554 | 0 | 9654.358 | 0 | 2875.2336 | 0 | 9654.358 | 0 | 2692.1714 | 0 | 9654.358 | 0 | 3010.7561 | 0 | 9654.358 | 0 | 10927.9134 | 12529.5916 | 12346.5294 | 12665.1141
337508 | 0 | 242.131 | TRUE | 2176 | Non-CBSA East North Central | 6A | 6A | Hour3 | 4 | Cold | None | Standard Efficiency, No usage | East North Central | East North Central | Midwest | Not in a census Place | Gas, 80% Usage | Standard, 80% Usage | Yes | Electric, 80% Usage | 76F | No | 0F | None | Not Applicable | G2600010 | G2600010, G26000300 | None | None | 20 ft^2 | Fiberglass | 10% Leakage, Uninsulated | 2 ft | None | data/cambium/LRMER_MidCase_15_2025start,data/cambium/LRMER_LowRECost_15_2025start,data/cambium/LRMER_95DecarbBy2035_15_2025start,data/cambium/LRMER_LowRECost_25_2025start | kg/MWh,kg/MWh,kg/MWh,kg/MWh | /lib/resources/data/cambium/LRMER_MidCase_15_2025start/RFCMc.csv,/lib/resources/data/cambium/LRMER_LowRECost_15_2025start/RFCMc.csv,/lib/resources/data/cambium/LRMER_95DecarbBy2035_15_2025start/RFCMc.csv,/lib/resources/data/cambium/LRMER_LowRECost_25_2025start/RFCMc.csv | lb/MBtu,lb/MBtu,lb/MBtu,lb/MBtu | 195.9,195.9,195.9,195.9 | 147.3,147.3,147.3,147.3 | 177.8,177.8,177.8,177.8 | LRMER_MidCase_15_2025start,LRMER_LowRECost_15_2025start,LRMER_95DecarbBy2035_15_2025start,LRMER_LowRECost_25_2025start | CO2e,CO2e,CO2e,CO2e | 200.0,200.0,200.0,200.0 | 150-200% | RFCMc | Vented Attic | None | None | None | None | None | Single-Family Detached | Single-Family Detached | Single-Family Detached | 2000-2499 | 1500-2499 | Unvented Crawlspace | None | 1 | 1 | <8 | None | Brick | No | Natural Gas | 55F | No | 0F | None | No Exterior Use | Uninsulated | 50% Usage | None | None | None | Yes | None | No | Fuel Furnace, 76% AFUE | Ducted Heating | Natural Gas Fuel Furnace | None | None | None | No | None | None | None | None | 45000-49999 | 40000-59999 | 40000-59999 | 15 ACH50 | R-30 | Uninsulated | Uninsulated | Uninsulated | Unfinished, Uninsulated | None | Brick, 12-in, 3-wythe, R-11 | Summer = 0.7, Winter = 0.85 | MISO | 100% LED | 100% Usage | 100% Usage | CR04 | None | None | None | Gas Fireplace | None | None | None | None | None | None | None | Cooling Season, 7 days/wk | Left/Right at 15ft | 5 | West | None | 50% | 85% | G26000300 | Not/partially in metro area | None | None | No | Hour18 | 103 | EF 17.6, 100% Usage | Asphalt Shingles, Medium | Stochastic | 1 | 1 | 2018 | 31 | 12 | 15 | None | MI | Owner | 1 | Low | Vacant | 1980s | 1980-99 | Electric Standard | Electricity | Yes | Oscoda Wurtsmith | 44.45 | -83.37 | F15 B15 L15 R15 | Double, Clear, Non-metal, Air | 0 | 0 |  | 0 | 0 |  | 0 | 0 |  | 0 | 0 |  | 0 | 0 |  | 0 | 0 |  | 0 | 0 |  | 554.1974 | 0.86848 |  | 0 | 0 | 0 | 0 | 346.41 | 0 | 0 |  | 0 | 0 | 0 |  | 21.9803 | 0.034445 |  | 0 | 0 |  | 0 | 0 | 0 | 0 | 0 |  | 434.0383 | 0.68018 |  | 0 | 0 | 0 | 0 | 0 | 0 | 0 | 0 | 23069.9685 | 36.1528 |  | 0 | 0 | 0 |  | 0 | 0 | 0 | 0 |  | 0 | 0 | 0 | 0 | 0 | 24426.5945 | 24426.5945 | 38.2788 |  | 1356.626 | 1356.626 | 0 | 23069.9685 | 0 | 247.294 | 0 | 5259.463 | 0 | 558.643 | 0 | 5259.463 | 0 | 516.8236 | 0 | 5259.463 | 0 | 583.3606 | 0 | 5259.463 | 0 | 5506.757 | 5818.106 | 5776.2866 | 5842.8236
337536 | 0 | 242.131 | TRUE | 2663 | Non-CBSA East North Central | 5A | 5A | Hour5 | 3 | Cold | None | Standard Efficiency | East North Central | East North Central | Midwest | Not in a census Place | Gas, 100% Usage | EnergyStar, 100% Usage | Yes | Gas, 100% Usage | 68F | No | 0F | None | Not Applicable | G2601610 | G2601610, G26002703 | None | 318 Rated kWh, 100% Usage | 20 ft^2 | Fiberglass | 0% Leakage, Uninsulated | 2 ft | None | data/cambium/LRMER_MidCase_15_2025start,data/cambium/LRMER_LowRECost_15_2025start,data/cambium/LRMER_95DecarbBy2035_15_2025start,data/cambium/LRMER_LowRECost_25_2025start | kg/MWh,kg/MWh,kg/MWh,kg/MWh | /lib/resources/data/cambium/LRMER_MidCase_15_2025start/RFCMc.csv,/lib/resources/data/cambium/LRMER_LowRECost_15_2025start/RFCMc.csv,/lib/resources/data/cambium/LRMER_95DecarbBy2035_15_2025start/RFCMc.csv,/lib/resources/data/cambium/LRMER_LowRECost_25_2025start/RFCMc.csv | lb/MBtu,lb/MBtu,lb/MBtu,lb/MBtu | 195.9,195.9,195.9,195.9 | 147.3,147.3,147.3,147.3 | 177.8,177.8,177.8,177.8 | LRMER_MidCase_15_2025start,LRMER_LowRECost_15_2025start,LRMER_95DecarbBy2035_15_2025start,LRMER_LowRECost_25_2025start | CO2e,CO2e,CO2e,CO2e | 200.0,200.0,200.0,200.0 | 200-300% | RFCMc | Vented Attic | None | None | None | None | None | Single-Family Detached | Single-Family Detached | Single-Family Detached | 2500-2999 | 2500-3999 | Heated Basement | None | 1 | 1 | <8 | None | Brick | No | Natural Gas | 68F | Yes | 3F | Day and Night +2h | No Exterior Use | Uninsulated | 100% Usage | Room AC, EER 10.7 | 20% Conditioned | Room AC | Yes | None | No | Fuel Furnace, 80% AFUE | Ducted Heating | Natural Gas Fuel Furnace | None | None | None | No | None | None | None | None | 60000-69999 | 60000-79999 | 60000-99999 | 10 ACH50 | R-49 | Uninsulated | Uninsulated | Uninsulated | Unfinished, Uninsulated | None | Brick, 12-in, 3-wythe, R-7 | Summer = 0.7, Winter = 0.85 | MISO | 100% Incandescent | 100% Usage | 100% Usage | CR04 | None | None | EF 12, National Average | None | None | None | None | None | None | None | None | Cooling Season, 7 days/wk | Left/Right at 15ft | 5 | North | None | 100% | 85% | G26002703 | In metro area, not/partially in principal city | None | None | No | Hour18 | 103 | EF 17.6, 100% Usage | Composition Shingles | Stochastic | 1 | 1 | 2018 | 31 | 12 | 15 | None | MI | Owner | 1 | Medium | Occupied | 1970s | 1960-79 | Natural Gas Standard | Natural Gas | Yes | Ann Arbor Municipal | 42.22 | -83.75 | F18 B18 L18 R18 | Single, Clear, Non-metal, Exterior Clear Storm | 67.9925 | 0.087065 |  | 69.1648 | 0.088566 |  | 45.1329 | 0.057793 |  | 0 | 0 |  | 652.6693 | 0.83575 |  | 208.9597 | 0.26758 |  | 319.7405 | 0.40943 |  | 621.0176 | 0.79522 |  | 0 | 0 | 0 | 0 | 0 | 233.2846 | 0.29872 |  | 0 | 2773.9177 | 3.552 |  | 21.9803 | 0.028146 |  | 2916.0571 | 3.734 |  | 0 | 0 | 0 | 41.323 | 0.052915 |  | 434.0383 | 0.55579 |  | 0 | 0 | 0 | 0 | 918.1917 | 0 | 0 | 0 | 24403.4419 | 31.2489 |  | 0 | 8177.5621 | 10.4715 |  | 0 | 0 | 1214.7796 | 1.5555 |  | 0 | 0 | 0 | 0 | 0 | 43118.9604 | 43118.9604 | 55.2143 |  | 8405.2783 | 8405.2783 | 0 | 34713.6821 | 0 | 1516.0186 | 0 | 7914.0175 | 0 | 3406.6311 | 0 | 7914.0175 | 0 | 3201.0531 | 0 | 7914.0175 | 0 | 3573.9309 | 0 | 7914.0175 | 0 | 9430.0361 | 11320.6486 | 11115.0706 | 11487.9484
337585 | 0 | 242.131 | TRUE | 2176 | Non-CBSA East North Central | 5A | 5A | Hour5 | 4 | Cold | None | None | East North Central | East North Central | Midwest | In another census Place | Gas, 120% Usage | EnergyStar, 120% Usage | Yes | Electric, 120% Usage | 75F | No | 0F | None | Not Applicable | G2601150 | G2601150, G26003300 | None | None | 20 ft^2 | Fiberglass | 20% Leakage, Uninsulated | 2 ft | None | data/cambium/LRMER_MidCase_15_2025start,data/cambium/LRMER_LowRECost_15_2025start,data/cambium/LRMER_95DecarbBy2035_15_2025start,data/cambium/LRMER_LowRECost_25_2025start | kg/MWh,kg/MWh,kg/MWh,kg/MWh | /lib/resources/data/cambium/LRMER_MidCase_15_2025start/RFCMc.csv,/lib/resources/data/cambium/LRMER_LowRECost_15_2025start/RFCMc.csv,/lib/resources/data/cambium/LRMER_95DecarbBy2035_15_2025start/RFCMc.csv,/lib/resources/data/cambium/LRMER_LowRECost_25_2025start/RFCMc.csv | lb/MBtu,lb/MBtu,lb/MBtu,lb/MBtu | 195.9,195.9,195.9,195.9 | 147.3,147.3,147.3,147.3 | 177.8,177.8,177.8,177.8 | LRMER_MidCase_15_2025start,LRMER_LowRECost_15_2025start,LRMER_95DecarbBy2035_15_2025start,LRMER_LowRECost_25_2025start | CO2e,CO2e,CO2e,CO2e | 200.0,200.0,200.0,200.0 | 400%+ | RFCMc | Vented Attic | None | None | None | None | None | Single-Family Detached | Single-Family Detached | Single-Family Detached | 2000-2499 | 1500-2499 | Unheated Basement | 2 Car | 2 | 2 | <8 | Vinyl, Light | Wood Frame | No | Natural Gas | 75F | No | 0F | None | No Exterior Use | Uninsulated | 200% Usage | None | None | None | Yes | None | No | Fuel Furnace, 92.5% AFUE | Ducted Heating | Natural Gas Fuel Furnace | None | None | None | No | None | None | None | None | 120000-139999 | 120000-139999 | 100000-149999 | 15 ACH50 | R-38 | Uninsulated | Uninsulated | Uninsulated | Unfinished, Uninsulated | None | Wood Stud, Uninsulated | Summer = 0.7, Winter = 0.85 | MISO | 100% CFL | 100% Usage | 100% Usage | CR04 | None | EF 6.7 | EF 12, National Average | None | None | None | Electric | None | None | None | None | Cooling Season, 7 days/wk | Left/Right at 15ft | 4 | South | None | 200% | 85% | G26003300 | In metro area, not/partially in principal city | None | None | No | Hour11 | 103 | EF 17.6, 100% Usage | Composition Shingles | Stochastic | 1 | 1 | 2018 | 31 | 12 | 15 | None | MI | Owner | 1 | High | Occupied | <1940 | <1940 | Natural Gas Standard | Natural Gas | Yes | Custer | 41.93 | -83.43 | F15 B15 L15 R15 | Single, Clear, Metal | 0 | 0 |  | 69.4578 | 0.10885 |  | 45.426 | 0.071187 |  | 0 | 0 |  | 0 | 0 |  | 0 | 0 |  | 319.7405 | 0.50106 |  | 1502.8684 | 2.3551 |  | 0 | 0 | 1249.655 | 1234.4153 | 0 | 52.1667 | 0.08175 |  | 24.911 | 753.7788 | 1.1812 |  | 21.9803 | 0.034445 |  | 5078.6286 | 7.9587 |  | 0 | 0 | 0 | 644.7564 | 1.0104 |  | 1790.0781 | 2.8052 |  | 0 | 0 | 0 | 0 | 924.6392 | 0 | 0 | 0 | 68545.5133 | 107.4174 |  | 0 | 11168.6454 | 17.5023 |  | 0 | 0 | 0 | 0 |  | 0 | 0 | 0 | 0 | 0 | 93426.9541 | 93426.9541 | 146.409 |  | 12788.1561 | 12788.1561 | 0 | 80638.798 | 0 | 2300.9657 | 0 | 18383.9754 | 0 | 5204.62 | 0 | 18383.9754 | 0 | 4865.4681 | 0 | 18383.9754 | 0 | 5434.8349 | 0 | 18383.9754 | 0 | 20684.9411 | 23588.5954 | 23249.4435 | 23818.8103
337606 | 0 | 242.131 | TRUE | 1690 | Non-CBSA East North Central | 5A | 5A | Hour4 | 3 | Cold | None | Standard Efficiency | East North Central | East North Central | Midwest | In another census Place | Electric, 120% Usage | EnergyStar, 120% Usage | Yes | Electric, 120% Usage | 75F | Yes | 5F | Day Setup and Night Setback -5h | Not Applicable | G2600770 | G2600770, G26002101 | None | 290 Rated kWh, 120% Usage | 20 ft^2 | Fiberglass | 0% Leakage, Uninsulated | 2 ft | None | data/cambium/LRMER_MidCase_15_2025start,data/cambium/LRMER_LowRECost_15_2025start,data/cambium/LRMER_95DecarbBy2035_15_2025start,data/cambium/LRMER_LowRECost_25_2025start | kg/MWh,kg/MWh,kg/MWh,kg/MWh | /lib/resources/data/cambium/LRMER_MidCase_15_2025start/RFCMc.csv,/lib/resources/data/cambium/LRMER_LowRECost_15_2025start/RFCMc.csv,/lib/resources/data/cambium/LRMER_95DecarbBy2035_15_2025start/RFCMc.csv,/lib/resources/data/cambium/LRMER_LowRECost_25_2025start/RFCMc.csv | lb/MBtu,lb/MBtu,lb/MBtu,lb/MBtu | 195.9,195.9,195.9,195.9 | 147.3,147.3,147.3,147.3 | 177.8,177.8,177.8,177.8 | LRMER_MidCase_15_2025start,LRMER_LowRECost_15_2025start,LRMER_95DecarbBy2035_15_2025start,LRMER_LowRECost_25_2025start | CO2e,CO2e,CO2e,CO2e | 200.0,200.0,200.0,200.0 | 200-300% | RFCMc | Vented Attic | None | None | None | None | None | Single-Family Detached | Single-Family Detached | Single-Family Detached | 1500-1999 | 1500-2499 | Heated Basement | 2 Car | 2 | 2 | <8 | Vinyl, Light | Brick | No | Natural Gas | 68F | No | 0F | None | No Exterior Use | Uninsulated | 200% Usage | AC, SEER 13 | 80% Conditioned | Central AC | Yes | None | No | Fuel Furnace, 92.5% AFUE | Ducted Heating | Natural Gas Fuel Furnace | None | None | None | No | None | None | None | None | 50000-59999 | 40000-59999 | 40000-59999 | 8 ACH50 | R-38 | Uninsulated | Wall R-5, Exterior | R-5, Exterior | Unfinished, Uninsulated | None | Brick, 12-in, 3-wythe, R-11 | Summer = 0.7, Winter = 0.85 | MISO | 100% Incandescent | 100% Usage | 100% Usage | CR04 | None | None | None | None | None | None | None | Has Pool | None | 1.0 HP Pump | None | Cooling Season, 7 days/wk | Left/Right at 15ft | 3 | North | None | 200% | 85% | G26002101 | In metro area, not/partially in principal city | None | None | No | Hour7 | 104 | EF 17.6, 100% Usage | Metal, Dark | Stochastic | 1 | 1 | 2018 | 31 | 12 | 15 | None | MI | Owner | 1 | High | Occupied | 2000s | 2000-09 | Natural Gas Standard | Natural Gas | Yes | Kalamazoo Battle Cr | 42.24 | -85.55 | F15 B15 L15 R15 | Double, Low-E, Non-metal, Air, M-Gain | 67.9925 | 0.13719 |  | 629.5167 | 1.2702 |  | 36.6339 | 0.073918 |  | 186.3932 | 0.3761 |  | 1322.3367 | 2.6681 |  | 150.9316 | 0.30454 |  | 0 | 0 |  | 320.0336 | 0.64575 |  | 0 | 0 | 0 | 0 | 0 | 184.6348 | 0.37255 |  | 99.9372 | 1938.9582 | 3.9123 |  | 21.9803 | 0.044351 |  | 4326.0221 | 8.7288 |  | 0 | 2311.1585 | 0 | 565.6272 | 1.1413 |  | 434.0383 | 0.87578 |  | 0 | 0 | 0 | 0 | 0 | 0 | 0 | 0 | 14485.6238 | 29.2284 |  | 0 | 9320.5392 | 18.8065 |  | 0 | 0 | 0 | 0 |  | 0 | 0 | 0 | 0 | 0 | 36402.3576 | 36402.3576 | 73.4509 |  | 12596.4877 | 12596.4877 | 0 | 23806.163 | 0 | 2221.5707 | 0 | 5427.3039 | 0 | 5023.7346 | 0 | 5427.3039 | 0 | 4759.6051 | 0 | 5427.3039 | 0 | 5230.986 | 0 | 5427.3039 | 0 | 7648.8746 | 10451.0385 | 10186.909 | 10658.2899
337639 | 0 | 242.131 | TRUE | 1220 | Non-CBSA East North Central | 5A | 5A | Hour20 | 3 | Cold | None | None | East North Central | East North Central | Midwest | Not in a census Place | Gas, 100% Usage | Standard, 100% Usage | Yes | Gas, 100% Usage | 78F | No | 0F | None | Not Applicable | G2600490 | G2600490, G26001701 | None | 318 Rated kWh, 100% Usage | 20 ft^2 | Fiberglass | 20% Leakage, Uninsulated | 2 ft | None | data/cambium/LRMER_MidCase_15_2025start,data/cambium/LRMER_LowRECost_15_2025start,data/cambium/LRMER_95DecarbBy2035_15_2025start,data/cambium/LRMER_LowRECost_25_2025start | kg/MWh,kg/MWh,kg/MWh,kg/MWh | /lib/resources/data/cambium/LRMER_MidCase_15_2025start/RFCMc.csv,/lib/resources/data/cambium/LRMER_LowRECost_15_2025start/RFCMc.csv,/lib/resources/data/cambium/LRMER_95DecarbBy2035_15_2025start/RFCMc.csv,/lib/resources/data/cambium/LRMER_LowRECost_25_2025start/RFCMc.csv | lb/MBtu,lb/MBtu,lb/MBtu,lb/MBtu | 195.9,195.9,195.9,195.9 | 147.3,147.3,147.3,147.3 | 177.8,177.8,177.8,177.8 | LRMER_MidCase_15_2025start,LRMER_LowRECost_15_2025start,LRMER_95DecarbBy2035_15_2025start,LRMER_LowRECost_25_2025start | CO2e,CO2e,CO2e,CO2e | 200.0,200.0,200.0,200.0 | 300-400% | RFCMc | Vented Attic | None | None | None | None | None | Single-Family Detached | Single-Family Detached | Single-Family Detached | 1000-1499 | 0-1499 | Unheated Basement | None | 2 | 2 | <8 | None | Brick | No | Natural Gas | 68F | No | 0F | None | No Exterior Use | Uninsulated | 100% Usage | AC, SEER 15 | 100% Conditioned | Central AC | Yes | None | No | Fuel Furnace, 80% AFUE | Ducted Heating | Natural Gas Fuel Furnace | None | None | None | No | None | None | None | None | 60000-69999 | 60000-79999 | 60000-99999 | 40 ACH50 | R-49 | Uninsulated | Uninsulated | Uninsulated | Unfinished, Uninsulated | None | Brick, 12-in, 3-wythe, R-7 | Summer = 0.7, Winter = 0.85 | MISO | 100% CFL | 100% Usage | 100% Usage | CR04 | None | None | EF 12, National Average | None | None | None | None | None | None | None | None | Cooling Season, 7 days/wk | Left/Right at 15ft | 2 | North | None | 100% | 85% | G26001701 | In metro area, not/partially in principal city | None | None | No | Hour10 | 103 | EF 17.6, 100% Usage | Composition Shingles | Stochastic | 1 | 1 | 2018 | 31 | 12 | 15 | None | MI | Owner | 1 | Medium | Occupied | 1970s | 1960-79 | Natural Gas Standard | Natural Gas | Yes | Flint Bishop Intl | 42.97 | -83.75 | F18 B18 L18 R18 | Double, Clear, Metal, Air | 0 | 0 |  | 68.2856 | 0.19086 |  | 28.4279 | 0.079458 |  | 67.6994 | 0.18923 |  | 966.2553 | 2.7008 |  | 97.8857 | 0.2736 |  | 319.7405 | 0.8937 |  | 1270.17 | 3.5502 |  | 0 | 0 | 0 | 0 | 0 | 40.1507 | 0.11222 |  | 0 | 491.1871 | 1.3729 |  | 21.9803 | 0.061437 |  | 1790.6642 | 5.0051 |  | 0 | 0 | 0 | 27.8418 | 0.07782 |  | 434.0383 | 1.2132 |  | 0 | 0 | 0 | 0 | 905.8827 | 0 | 0 | 0 | 49994.9938 | 139.7401 |  | 0 | 4511.8291 | 12.6109 |  | 0 | 0 | 813.5653 | 2.274 |  | 0 | 0 | 0 | 0 | 0 | 61850.5978 | 61850.5978 | 172.8775 |  | 5624.3269 | 5624.3269 | 0 | 56225.9779 | 0 | 1012.2512 | 0 | 12818.3789 | 0 | 2273.7034 | 0 | 12818.3789 | 0 | 2140.8635 | 0 | 12818.3789 | 0 | 2368.0683 | 0 | 12818.3789 | 0 | 13830.6301 | 15092.0823 | 14959.2423 | 15186.4472
337642 | 0 | 242.131 | TRUE | 1690 | Non-CBSA East North Central | 5A | 5A | Hour18 | 3 | Cold | None | Standard Efficiency | East North Central | East North Central | Midwest | In another census Place | Electric, 100% Usage | Standard, 100% Usage | Yes | Electric, 100% Usage | 75F | Yes | 5F | Day Setup and Night Setback -1h | Not Applicable | G2601150 | G2601150, G26003300 | None | None | 20 ft^2 | Fiberglass | 0% Leakage, Uninsulated | 2 ft | None | data/cambium/LRMER_MidCase_15_2025start,data/cambium/LRMER_LowRECost_15_2025start,data/cambium/LRMER_95DecarbBy2035_15_2025start,data/cambium/LRMER_LowRECost_25_2025start | kg/MWh,kg/MWh,kg/MWh,kg/MWh | /lib/resources/data/cambium/LRMER_MidCase_15_2025start/RFCMc.csv,/lib/resources/data/cambium/LRMER_LowRECost_15_2025start/RFCMc.csv,/lib/resources/data/cambium/LRMER_95DecarbBy2035_15_2025start/RFCMc.csv,/lib/resources/data/cambium/LRMER_LowRECost_25_2025start/RFCMc.csv | lb/MBtu,lb/MBtu,lb/MBtu,lb/MBtu | 195.9,195.9,195.9,195.9 | 147.3,147.3,147.3,147.3 | 177.8,177.8,177.8,177.8 | LRMER_MidCase_15_2025start,LRMER_LowRECost_15_2025start,LRMER_95DecarbBy2035_15_2025start,LRMER_LowRECost_25_2025start | CO2e,CO2e,CO2e,CO2e | 200.0,200.0,200.0,200.0 | 0-100% | RFCMc | Vented Attic | None | None | None | None | None | Single-Family Detached | Single-Family Detached | Single-Family Detached | 1500-1999 | 1500-2499 | Heated Basement | 2 Car | 1 | 1 | <8 | None | Brick | No | Natural Gas | 75F | Yes | 3F | Night | No Exterior Use | Uninsulated | 100% Usage | AC, SEER 10 | 60% Conditioned | Central AC | Yes | None | No | Fuel Furnace, 80% AFUE | Ducted Heating | Natural Gas Fuel Furnace | None | None | None | No | None | None | None | None | 10000-14999 | <20000 | <20000 | 15 ACH50 | R-19 | Uninsulated | Uninsulated | Uninsulated | Unfinished, Uninsulated | None | Brick, 12-in, 3-wythe, R-7 | Summer = 0.7, Winter = 0.85 | MISO | 100% Incandescent | 100% Usage | 100% Usage | CR04 | None | EF 19.9 | EF 12, National Average | None | None | None | None | None | None | None | Typical Efficiency | Cooling Season, 7 days/wk | Left/Right at 15ft | 2 | West | None | 100% | 85% | G26003300 | In metro area, not/partially in principal city | None | None | No | Hour16 | 103 | EF 17.6, 100% Usage | Composition Shingles | Stochastic | 1 | 1 | 2018 | 31 | 12 | 15 | None | MI | Renter | 1 | Medium | Occupied | 1970s | 1960-79 | Natural Gas Standard | Natural Gas | Yes | Custer | 41.93 | -83.43 | F12 B12 L12 R12 | Single, Clear, Non-metal, Exterior Clear Storm | 67.9925 | 0.13719 |  | 762.864 | 1.5393 |  | 28.4279 | 0.05736 |  | 38.9785 | 0.078649 |  | 1255.2234 | 2.5327 |  | 0 | 0 |  | 319.7405 | 0.64516 |  | 771.3631 | 1.5564 |  | 0 | 0 | 0 | 0 | 0 | 184.6348 | 0.37255 |  | 99.9372 | 1938.6651 | 3.9117 |  | 21.9803 | 0.044351 |  | 1910.5303 | 3.855 |  | 0 | 0 | 0 | 405.6104 | 0.81842 |  | 817.9614 | 1.6504 |  | 351.6853 | 0 | 0 | 0 | 0 | 0 | 0 | 0 | 30499.3201 | 61.54 |  | 0 | 4267.1148 | 8.61 |  | 0 | 0 | 0 | 0 |  | 0 | 0 | 0 | 0 | 0 | 43742.0295 | 43742.0295 | 88.2605 |  | 8975.5946 | 8975.5946 | 0 | 34766.4349 | 0 | 1638.7757 | 0 | 7926.0127 | 0 | 3660.363 | 0 | 7926.0127 | 0 | 3443.6683 | 0 | 7926.0127 | 0 | 3837.8573 | 0 | 7926.0127 | 0 | 9564.7885 | 11586.3757 | 11369.681 | 11763.87
337653 | 0 | 242.131 | TRUE | 853 | CBSA Detroit-Warren-Dearborn, MI | 5A | 5A | Hour21 | 2 | Cold | None | Standard Efficiency | East North Central | East North Central | Midwest | Not in a census Place | Electric, 100% Usage | Standard, 100% Usage | Yes | Electric, 100% Usage | 72F | No | 0F | None | Double-Loaded Interior | G2600990 | G2600990, G26003004 | None | None | 20 ft^2 | Fiberglass | 20% Leakage, Uninsulated | 2 ft | None | data/cambium/LRMER_MidCase_15_2025start,data/cambium/LRMER_LowRECost_15_2025start,data/cambium/LRMER_95DecarbBy2035_15_2025start,data/cambium/LRMER_LowRECost_25_2025start | kg/MWh,kg/MWh,kg/MWh,kg/MWh | /lib/resources/data/cambium/LRMER_MidCase_15_2025start/RFCMc.csv,/lib/resources/data/cambium/LRMER_LowRECost_15_2025start/RFCMc.csv,/lib/resources/data/cambium/LRMER_95DecarbBy2035_15_2025start/RFCMc.csv,/lib/resources/data/cambium/LRMER_LowRECost_25_2025start/RFCMc.csv | lb/MBtu,lb/MBtu,lb/MBtu,lb/MBtu | 195.9,195.9,195.9,195.9 | 147.3,147.3,147.3,147.3 | 177.8,177.8,177.8,177.8 | LRMER_MidCase_15_2025start,LRMER_LowRECost_15_2025start,LRMER_95DecarbBy2035_15_2025start,LRMER_LowRECost_25_2025start | CO2e,CO2e,CO2e,CO2e | 200.0,200.0,200.0,200.0 | 200-300% | RFCMc | None | Middle | None | Top | 12 | None | 10 to 19 Unit | Multifamily with 5+ units, 4-7 stories | Multi-Family with 5+ Units | 750-999 | 0-1499 | Unheated Basement | None | 4 | 4+ | <8 | None | Brick | No | Natural Gas | 75F | Yes | 6F | Night -4h | No Exterior Use | Uninsulated | 100% Usage | AC, SEER 13 | 100% Conditioned | Central AC | Yes | None | No | Fuel Furnace, 80% AFUE | Ducted Heating | Natural Gas Fuel Furnace | None | None | None | No | None | None | None | None | 25000-29999 | 20000-39999 | 20000-39999 | 15 ACH50 | None | Uninsulated | Uninsulated | Uninsulated | Finished, R-13 | None | Brick, 12-in, 3-wythe, R-7 | Summer = 0.7, Winter = 0.85 | MISO | 100% CFL | 100% Usage | 100% Usage | CR04 | None | None | None | None | None | None | None | None | None | None | None | Cooling Season, 7 days/wk | 7 | 1 | South | None | 100% | 89% | G26003004 | In metro area, not/partially in principal city | None | None | None | Hour11 | 103 | EF 15.9, 100% Usage | Asphalt Shingles, Medium | Stochastic | 1 | 1 | 2018 | 31 | 12 | 15 | None | MI | Renter | 1 | Medium | Occupied | 1970s | 1960-79 | Natural Gas Standard | Natural Gas | No | Selfridge Angb | 42.6 | -82.83 | F12 B12 L12 R12 | Double, Low-E, Non-metal, Air, M-Gain | 67.9925 | 0.27181 |  | 552.439 | 2.2085 |  | 20.808 | 0.083183 |  | 175.8426 | 0.70296 |  | 1014.612 | 4.0561 |  | 0 | 0 |  | 0 | 0 |  | 237.0945 | 0.94782 |  | 0 | 0 | 0 | 0 | 0 | 35.7547 | 0.14293 |  | 0 | 390.3707 | 1.5606 |  | 16.412 | 0.065609 |  | 1231.1916 | 4.9219 |  | 0 | 0 | 0 | 346.9961 | 1.3872 |  | 480.0504 | 1.9191 |  | 0 | 0 | 0 | 0 | 0 | 0 | 0 | 0 | 9379.1535 | 37.4946 |  | 0 | 3045.0084 | 12.1729 |  | 0 | 0 | 0 | 0 |  | 0 | 0 | 0 | 0 | 0 | 16993.4329 | 16993.4329 | 67.9339 |  | 4569.2711 | 4569.2711 | 0 | 12424.1619 | 0 | 813.0353 | 0 | 2832.4439 | 0 | 1828.9888 | 0 | 2832.4439 | 0 | 1735.3927 | 0 | 2832.4439 | 0 | 1904.0125 | 0 | 2832.4439 | 0 | 3645.4792 | 4661.4327 | 4567.8366 | 4736.4564
337675 | 0 | 242.131 | TRUE | 1220 | Non-CBSA East North Central | 6A | 6A | Hour6 | 3 | Cold | None | None | East North Central | East North Central | Midwest | In another census Place | Gas, 120% Usage | EnergyStar, 120% Usage | Yes | Gas, 120% Usage | 76F | Yes | 2F | Night Setback -4h | Not Applicable | G2601050 | G2601050, G26000600 | None | None | 20 ft^2 | Fiberglass | 0% Leakage, Uninsulated | 2 ft | None | data/cambium/LRMER_MidCase_15_2025start,data/cambium/LRMER_LowRECost_15_2025start,data/cambium/LRMER_95DecarbBy2035_15_2025start,data/cambium/LRMER_LowRECost_25_2025start | kg/MWh,kg/MWh,kg/MWh,kg/MWh | /lib/resources/data/cambium/LRMER_MidCase_15_2025start/RFCMc.csv,/lib/resources/data/cambium/LRMER_LowRECost_15_2025start/RFCMc.csv,/lib/resources/data/cambium/LRMER_95DecarbBy2035_15_2025start/RFCMc.csv,/lib/resources/data/cambium/LRMER_LowRECost_25_2025start/RFCMc.csv | lb/MBtu,lb/MBtu,lb/MBtu,lb/MBtu | 195.9,195.9,195.9,195.9 | 147.3,147.3,147.3,147.3 | 177.8,177.8,177.8,177.8 | LRMER_MidCase_15_2025start,LRMER_LowRECost_15_2025start,LRMER_95DecarbBy2035_15_2025start,LRMER_LowRECost_25_2025start | CO2e,CO2e,CO2e,CO2e | 200.0,200.0,200.0,200.0 | 150-200% | RFCMc | Vented Attic | None | None | None | None | None | Single-Family Detached | Single-Family Detached | Single-Family Detached | 1000-1499 | 0-1499 | Heated Basement | None | 1 | 1 | <8 | None | Brick | No | Natural Gas | 55F | No | 0F | None | No Exterior Use | Uninsulated | 200% Usage | Room AC, EER 10.7 | 40% Conditioned | Room AC | Yes | None | No | Fuel Furnace, 92.5% AFUE | Ducted Heating | Natural Gas Fuel Furnace | None | None | None | No | None | None | None | None | 25000-29999 | 20000-39999 | 20000-39999 | 25 ACH50 | R-30 | Uninsulated | Wall R-5, Exterior | R-5, Exterior | Unfinished, Uninsulated | None | Brick, 12-in, 3-wythe, R-11 | Summer = 0.7, Winter = 0.85 | MISO | 100% CFL | 100% Usage | 100% Usage | CR04 | None | EF 15.9 | None | None | None | None | Gas | None | None | None | None | Cooling Season, 7 days/wk | Left/Right at 15ft | 2 | East | None | 200% | 85% | G26000600 | Not/partially in metro area | None | None | No | Hour20 | 103 | EF 15.9, 100% Usage | Composition Shingles | Stochastic | 1 | 1 | 2018 | 31 | 12 | 15 | None | MI | Owner | 1 | High | Vacant | 1980s | 1980-99 | Natural Gas Standard | Natural Gas | Yes | Mason Co | 43.96 | -86.4 | F9 B9 L9 R9 | Double, Clear, Non-metal, Air | 0 | 0 |  | 0 | 0 |  | 0 | 0 |  | 0 | 0 |  | 213.9419 | 0.59799 |  | 0 | 0 |  | 0 | 0 |  | 193.1338 | 0.53982 |  | 0 | 0 | 0 | 824.9951 | 0 | 0 | 0 |  | 0 | 0 | 0 |  | 21.9803 | 0.061437 |  | 0 | 0 |  | 0 | 0 | 0 | 0 | 0 |  | 960.1008 | 2.6836 |  | 0 | 0 | 0 | 0 | 0 | 0 | 0 | 0 | 8803.5619 | 24.6067 |  | 1896.1698 | 1637.9742 | 4.5783 |  | 0 | 0 | 0 | 0 |  | 0 | 0 | 0 | 0 | 0 | 14551.2717 | 14551.2717 | 40.672 |  | 2213.8589 | 2213.8589 | 0 | 12337.4128 | 0 | 406.0668 | 0 | 2812.6832 | 0 | 905.3409 | 0 | 2812.6832 | 0 | 852.9551 | 0 | 2812.6832 | 0 | 944.9531 | 0 | 2812.6832 | 0 | 3218.75 | 3718.0241 | 3665.6382 | 3757.6363
337685 | 0 | 242.131 | TRUE | 2176 | CBSA Detroit-Warren-Dearborn, MI | 5A | 5A | Hour8 | 4 | Cold | None | Standard Efficiency | East North Central | East North Central | Midwest | MI, Detroit | Gas, 80% Usage | Standard, 80% Usage | Yes | Gas, 80% Usage | 70F | No | 0F | None | Not Applicable | G2601630 | G2601630, G26003209 | None | None | 20 ft^2 | Fiberglass | 20% Leakage, Uninsulated | 2 ft | None | data/cambium/LRMER_MidCase_15_2025start,data/cambium/LRMER_LowRECost_15_2025start,data/cambium/LRMER_95DecarbBy2035_15_2025start,data/cambium/LRMER_LowRECost_25_2025start | kg/MWh,kg/MWh,kg/MWh,kg/MWh | /lib/resources/data/cambium/LRMER_MidCase_15_2025start/RFCMc.csv,/lib/resources/data/cambium/LRMER_LowRECost_15_2025start/RFCMc.csv,/lib/resources/data/cambium/LRMER_95DecarbBy2035_15_2025start/RFCMc.csv,/lib/resources/data/cambium/LRMER_LowRECost_25_2025start/RFCMc.csv | lb/MBtu,lb/MBtu,lb/MBtu,lb/MBtu | 195.9,195.9,195.9,195.9 | 147.3,147.3,147.3,147.3 | 177.8,177.8,177.8,177.8 | LRMER_MidCase_15_2025start,LRMER_LowRECost_15_2025start,LRMER_95DecarbBy2035_15_2025start,LRMER_LowRECost_25_2025start | CO2e,CO2e,CO2e,CO2e | 200.0,200.0,200.0,200.0 | 400%+ | RFCMc | Vented Attic | None | None | None | None | None | Single-Family Detached | Single-Family Detached | Single-Family Detached | 2000-2499 | 1500-2499 | Vented Crawlspace | None | 2 | 2 | <8 | None | Brick | No | Natural Gas | 70F | Yes | 12F | Night +5h | No Exterior Use | Uninsulated | 50% Usage | AC, SEER 13 | 100% Conditioned | Central AC | Yes | None | No | Fuel Furnace, 80% AFUE | Ducted Heating | Natural Gas Fuel Furnace | None | None | None | No | None | None | None | None | 180000-199999 | 140000+ | 150000+ | 20 ACH50 | R-30 | Uninsulated | Uninsulated | Uninsulated | Unfinished, Uninsulated | None | Brick, 12-in, 3-wythe, Uninsulated | Summer = 0.7, Winter = 0.85 | MISO | 100% LED | 100% Usage | 100% Usage | CR04 | None | EF 17.6 | EF 12, National Average | None | None | None | None | None | None | None | Typical Efficiency | Cooling Season, 7 days/wk | Left/Right at 15ft | 2 | Southeast | None | 50% | 85% | G26003209 | In metro area, principal city | None | None | No | Hour17 | 103 | EF 19.9, 100% Usage | Composition Shingles | Stochastic | 1 | 1 | 2018 | 31 | 12 | 15 | None | MI | Owner | 1 | Low | Occupied | <1940 | <1940 | Natural Gas Standard | Natural Gas | Yes | Detroit Metropolita | 42.22 | -83.35 | F9 B9 L9 R9 | Single, Clear, Non-metal | 67.9925 | 0.10655 |  | 54.5112 | 0.085424 |  | 22.8595 | 0.035823 |  | 308.3108 | 0.48315 |  | 3872.348 | 6.0683 |  | 0 | 0 |  | 319.7405 | 0.50106 |  | 1474.1475 | 2.3101 |  | 0 | 0 | 0 | 0 | 0 | 34.8755 | 0.054653 |  | 0 | 575.5916 | 0.90201 |  | 21.9803 | 0.034445 |  | 1017.2497 | 1.5941 |  | 0 | 0 | 0 | 22.2734 | 0.034905 |  | 834.0803 | 1.3071 |  | 376.8894 | 0 | 0 | 0 | 724.7648 | 0 | 0 | 0 | 58225.3087 | 91.2446 |  | 0 | 3010.7191 | 4.7181 |  | 0 | 0 | 650.9108 | 1.02 |  | 0 | 0 | 0 | 0 | 0 | 71614.2605 | 71614.2605 | 112.2264 |  | 9002.8502 | 9002.8502 | 0 | 62611.4103 | 0 | 1662.7331 | 0 | 14274.1178 | 0 | 3661.9174 | 0 | 14274.1178 | 0 | 3502.0506 | 0 | 14274.1178 | 0 | 3792.3143 | 0 | 14274.1178 | 0 | 15936.8509 | 17936.0352 | 17776.1684 | 18066.4321
337698 | 0 | 242.131 | TRUE | 1690 | Non-CBSA East North Central | 7A | 7A | Hour3 | 3 | Very Cold | None | None | East North Central | East North Central | Midwest | Not in a census Place | Electric, 100% Usage | EnergyStar, 100% Usage | Yes | Electric, 100% Usage | 70F | No | 0F | None | Not Applicable | G2600130 | G2600130, G26000100 | None | 290 Rated kWh, 100% Usage | 20 ft^2 | Fiberglass | 0% Leakage, Uninsulated | 2 ft | None | data/cambium/LRMER_MidCase_15_2025start,data/cambium/LRMER_LowRECost_15_2025start,data/cambium/LRMER_95DecarbBy2035_15_2025start,data/cambium/LRMER_LowRECost_25_2025start | kg/MWh,kg/MWh,kg/MWh,kg/MWh | /lib/resources/data/cambium/LRMER_MidCase_15_2025start/MROEc.csv,/lib/resources/data/cambium/LRMER_LowRECost_15_2025start/MROEc.csv,/lib/resources/data/cambium/LRMER_95DecarbBy2035_15_2025start/MROEc.csv,/lib/resources/data/cambium/LRMER_LowRECost_25_2025start/MROEc.csv | lb/MBtu,lb/MBtu,lb/MBtu,lb/MBtu | 195.9,195.9,195.9,195.9 | 147.3,147.3,147.3,147.3 | 177.8,177.8,177.8,177.8 | LRMER_MidCase_15_2025start,LRMER_LowRECost_15_2025start,LRMER_95DecarbBy2035_15_2025start,LRMER_LowRECost_25_2025start | CO2e,CO2e,CO2e,CO2e | 200.0,200.0,200.0,200.0 | 400%+ | MROEc | Vented Attic | None | None | None | None | None | Single-Family Detached | Single-Family Detached | Single-Family Detached | 1500-1999 | 1500-2499 | Heated Basement | None | 2 | 2 | <8 | Vinyl, Light | Brick | No | Natural Gas | 68F | Yes | 3F | Night | No Exterior Use | Uninsulated | 100% Usage | Room AC, EER 12.0 | 20% Conditioned | Room AC | Yes | None | No | Fuel Furnace, 92.5% AFUE | Ducted Heating | Natural Gas Fuel Furnace | None | None | None | No | None | None | None | None | 70000-79999 | 60000-79999 | 60000-99999 | 7 ACH50 | R-30 | Uninsulated | Uninsulated | Uninsulated | Unfinished, Uninsulated | None | Brick, 12-in, 3-wythe, Uninsulated | Summer = 0.7, Winter = 0.85 | MISO | 100% CFL | 100% Usage | 100% Usage | CR04 | None | None | None | None | None | None | None | None | None | None | None | Cooling Season, 7 days/wk | Left/Right at 15ft | 2 | Northwest | None | 100% | 85% | G26000100 | Not/partially in metro area | None | None | No | Hour23 | 74 | EF 15.9, 100% Usage | Composition Shingles | Stochastic | 1 | 1 | 2018 | 31 | 12 | 15 | None | MI | Owner | 1 | Medium | Occupied | <1940 | <1940 | Natural Gas Standard | Natural Gas | Yes | Houghton County | 47.17 | -88.51 | F9 B9 L9 R9 | Double, Clear, Non-metal, Air | 0 | 0 |  | 400.042 | 0.80719 |  | 23.4457 | 0.047308 |  | 0 | 0 |  | 190.7893 | 0.38497 |  | 91.1451 | 0.18391 |  | 0 | 0 |  | 745.8659 | 1.505 |  | 0 | 0 | 0 | 0 | 0 | 46.0122 | 0.092841 |  | 0 | 620.1384 | 1.2513 |  | 21.9803 | 0.044351 |  | 1910.5303 | 3.855 |  | 0 | 0 | 0 | 405.6104 | 0.81842 |  | 480.0504 | 0.96862 |  | 0 | 0 | 0 | 0 | 0 | 0 | 0 | 0 | 33522.9343 | 67.641 |  | 0 | 4833.3281 | 9.7525 |  | 0 | 0 | 0 | 0 |  | 0 | 0 | 0 | 0 | 0 | 43292.4585 | 43292.4585 | 87.3534 |  | 4935.903 | 4935.903 | 0 | 38356.2624 | 0 | 847.5178 | 0 | 8744.4621 | 0 | 1415.4441 | 0 | 8744.4621 | 0 | 1298.2362 | 0 | 8744.4621 | 0 | 1748.0193 | 0 | 8744.4621 | 0 | 9591.98 | 10159.9062 | 10042.6984 | 10492.4815
337728 | 0 | 242.131 | TRUE | 1690 | CBSA Detroit-Warren-Dearborn, MI | 5A | 5A | Hour16 | 3 | Cold | None | Standard Efficiency | East North Central | East North Central | Midwest | MI, Livonia | Gas, 120% Usage | EnergyStar, 120% Usage | Yes | Electric, 120% Usage | 72F | Yes | 9F | Night Setback +3h | Not Applicable | G2601630 | G2601630, G26003202 | None | None | 20 ft^2 | Fiberglass | None | 2 ft | None | data/cambium/LRMER_MidCase_15_2025start,data/cambium/LRMER_LowRECost_15_2025start,data/cambium/LRMER_95DecarbBy2035_15_2025start,data/cambium/LRMER_LowRECost_25_2025start | kg/MWh,kg/MWh,kg/MWh,kg/MWh | /lib/resources/data/cambium/LRMER_MidCase_15_2025start/RFCMc.csv,/lib/resources/data/cambium/LRMER_LowRECost_15_2025start/RFCMc.csv,/lib/resources/data/cambium/LRMER_95DecarbBy2035_15_2025start/RFCMc.csv,/lib/resources/data/cambium/LRMER_LowRECost_25_2025start/RFCMc.csv | lb/MBtu,lb/MBtu,lb/MBtu,lb/MBtu | 195.9,195.9,195.9,195.9 | 147.3,147.3,147.3,147.3 | 177.8,177.8,177.8,177.8 | LRMER_MidCase_15_2025start,LRMER_LowRECost_15_2025start,LRMER_95DecarbBy2035_15_2025start,LRMER_LowRECost_25_2025start | CO2e,CO2e,CO2e,CO2e | 200.0,200.0,200.0,200.0 | 400%+ | RFCMc | Vented Attic | None | None | None | None | None | Single-Family Detached | Single-Family Detached | Single-Family Detached | 1500-1999 | 1500-2499 | Slab | 1 Car | 1 | 1 | <8 | Brick, Medium/Dark | Wood Frame | No | Natural Gas | 65F | Yes | 3F | Night +5h | No Exterior Use | Uninsulated | 200% Usage | Room AC, EER 9.8 | <10% Conditioned | Room AC | No | None | No | Fuel Boiler, 80% AFUE | Non-Ducted Heating | Natural Gas Fuel Boiler | None | None | None | No | None | None | None | None | 70000-79999 | 60000-79999 | 60000-99999 | 40 ACH50 | R-30 | None | None | None | Unfinished, Uninsulated | Uninsulated | Wood Stud, Uninsulated | Summer = 0.7, Winter = 0.85 | MISO | 100% Incandescent | 100% Usage | 100% Usage | CR04 | None | EF 17.6 | None | None | None | None | None | None | None | None | None | Cooling Season, 7 days/wk | Left/Right at 15ft | 2 | Southwest | None | 200% | 85% | G26003202 | In metro area, not/partially in principal city | None | None | No | Hour15 | 103 | EF 6.7, 100% Usage | Asphalt Shingles, Medium | Stochastic | 1 | 1 | 2018 | 31 | 12 | 15 | None | MI | Owner | 1 | High | Occupied | 1950s | 1940-59 | Natural Gas Standard | Natural Gas | Yes | Detroit Metropolita | 42.22 | -83.35 | F12 B12 L12 R12 | Double, Clear, Non-metal, Air | 67.9925 | 0.13719 |  | 42.7884 | 0.086336 |  | 28.1348 | 0.056769 |  | 0 | 0 |  | 471.2583 | 0.95088 |  | 0 | 0 |  | 0 | 0 |  | 84.4045 | 0.17031 |  | 0 | 0 | 0 | 0 | 0 | 184.6348 | 0.37255 |  | 99.9372 | 1938.9582 | 3.9123 |  | 21.9803 | 0.044351 |  | 3821.3537 | 7.7105 |  | 0 | 0 | 0 | 486.498 | 0.98163 |  | 1790.0781 | 3.6119 |  | 0 | 0 | 0 | 0 | 570.3163 | 0 | 0 | 0 | 34012.9492 | 68.6297 |  | 0 | 6741.5138 | 13.6027 |  | 0 | 0 | 0 | 0 |  | 0 | 0 | 0 | 0 | 0 | 50362.2119 | 50362.2119 | 101.6184 |  | 9037.7257 | 9037.7257 | 0 | 41324.4862 | 0 | 1634.6952 | 0 | 9421.1167 | 0 | 3680.1156 | 0 | 9421.1167 | 0 | 3454.5559 | 0 | 9421.1167 | 0 | 3851.3957 | 0 | 9421.1167 | 0 | 11055.8119 | 13101.2323 | 12875.6726 | 13272.5124
337749 | 0 | 242.131 | TRUE | 1220 | Non-CBSA East North Central | 5A | 5A | Hour22 | 3 | Cold | None | Standard Efficiency | East North Central | East North Central | Midwest | MI, Muskegon | Gas, 120% Usage | EnergyStar, 120% Usage | Yes | Electric, 120% Usage | 76F | No | 0F | None | Not Applicable | G2601210 | G2601210, G26000700 | None | 318 Rated kWh, 120% Usage | 20 ft^2 | Fiberglass | 20% Leakage, Uninsulated | 2 ft | None | data/cambium/LRMER_MidCase_15_2025start,data/cambium/LRMER_LowRECost_15_2025start,data/cambium/LRMER_95DecarbBy2035_15_2025start,data/cambium/LRMER_LowRECost_25_2025start | kg/MWh,kg/MWh,kg/MWh,kg/MWh | /lib/resources/data/cambium/LRMER_MidCase_15_2025start/RFCMc.csv,/lib/resources/data/cambium/LRMER_LowRECost_15_2025start/RFCMc.csv,/lib/resources/data/cambium/LRMER_95DecarbBy2035_15_2025start/RFCMc.csv,/lib/resources/data/cambium/LRMER_LowRECost_25_2025start/RFCMc.csv | lb/MBtu,lb/MBtu,lb/MBtu,lb/MBtu | 195.9,195.9,195.9,195.9 | 147.3,147.3,147.3,147.3 | 177.8,177.8,177.8,177.8 | LRMER_MidCase_15_2025start,LRMER_LowRECost_15_2025start,LRMER_95DecarbBy2035_15_2025start,LRMER_LowRECost_25_2025start | CO2e,CO2e,CO2e,CO2e | 200.0,200.0,200.0,200.0 | 150-200% | RFCMc | Vented Attic | None | None | None | None | None | Single-Family Detached | Single-Family Detached | Single-Family Detached | 1000-1499 | 0-1499 | Unheated Basement | None | 1 | 1 | <8 | Vinyl, Light | Brick | No | Natural Gas | 72F | Yes | 3F | Day and Night +5h | No Exterior Use | Uninsulated | 200% Usage | AC, SEER 13 | 100% Conditioned | Central AC | Yes | None | No | Fuel Furnace, 80% AFUE | Ducted Heating | Natural Gas Fuel Furnace | None | None | None | No | None | None | None | None | 25000-29999 | 20000-39999 | 20000-39999 | 15 ACH50 | R-38 | Uninsulated | Uninsulated | Uninsulated | Unfinished, Uninsulated | None | Brick, 12-in, 3-wythe, Uninsulated | Summer = 0.7, Winter = 0.85 | MISO | 100% CFL | 100% Usage | 100% Usage | CR04 | None | EF 15.9 | EF 12, National Average | None | None | None | None | None | None | None | None | Cooling Season, 7 days/wk | Left/Right at 15ft | 2 | North | None | 200% | 85% | G26000700 | In metro area, not/partially in principal city | None | None | No | Hour18 | 103 | EF 17.6, 100% Usage | Composition Shingles | Stochastic | 1 | 1 | 2018 | 31 | 12 | 15 | None | MI | Owner | 1 | High | Occupied | <1940 | <1940 | Natural Gas Standard | Natural Gas | Yes | Muskegon | 43.17 | -86.24 | F18 B18 L18 R18 | Double, Low-E, Non-metal, Air, M-Gain | 54.5112 | 0.15236 |  | 42.7884 | 0.1196 |  | 28.1348 | 0.078639 |  | 123.676 | 0.34568 |  | 1436.9275 | 4.0163 |  | 117.2284 | 0.32766 |  | 319.7405 | 0.8937 |  | 733.5569 | 2.0504 |  | 0 | 0 | 0 | 0 | 0 | 40.1507 | 0.11222 |  | 0 | 491.1871 | 1.3729 |  | 21.9803 | 0.061437 |  | 3581.6215 | 10.0109 |  | 0 | 0 | 0 | 486.498 | 1.3598 |  | 914.0887 | 2.555 |  | 0 | 0 | 0 | 0 | 570.3163 | 0 | 0 | 0 | 29000.5547 | 81.0589 |  | 0 | 7004.9847 | 19.5795 |  | 0 | 0 | 0 | 0 |  | 0 | 0 | 0 | 0 | 0 | 44967.9458 | 44967.9458 | 125.6891 |  | 8392.0901 | 8392.0901 | 0 | 36575.8557 | 0 | 1518.1097 | 0 | 8338.5146 | 0 | 3400.69 | 0 | 8338.5146 | 0 | 3212.6682 | 0 | 8338.5146 | 0 | 3539.2733 | 0 | 8338.5146 | 0 | 9856.6243 | 11739.2046 | 11551.1828 | 11877.7879
337774 | 0 | 242.131 | TRUE | 633 | Non-CBSA East North Central | 5A | 5A | Hour6 | 3 | Cold | None | Standard Efficiency | East North Central | East North Central | Midwest | Not in a census Place | Electric, 100% Usage | EnergyStar, 100% Usage | Yes | Propane, 100% Usage | 75F | Yes | 9F | Night Setback +5h | Not Applicable | G2600750 | G2600750, G26002600 | None | None | 20 ft^2 | Fiberglass | 30% Leakage, R-4 | 2 ft | None | data/cambium/LRMER_MidCase_15_2025start,data/cambium/LRMER_LowRECost_15_2025start,data/cambium/LRMER_95DecarbBy2035_15_2025start,data/cambium/LRMER_LowRECost_25_2025start | kg/MWh,kg/MWh,kg/MWh,kg/MWh | /lib/resources/data/cambium/LRMER_MidCase_15_2025start/RFCMc.csv,/lib/resources/data/cambium/LRMER_LowRECost_15_2025start/RFCMc.csv,/lib/resources/data/cambium/LRMER_95DecarbBy2035_15_2025start/RFCMc.csv,/lib/resources/data/cambium/LRMER_LowRECost_25_2025start/RFCMc.csv | lb/MBtu,lb/MBtu,lb/MBtu,lb/MBtu | 195.9,195.9,195.9,195.9 | 147.3,147.3,147.3,147.3 | 177.8,177.8,177.8,177.8 | LRMER_MidCase_15_2025start,LRMER_LowRECost_15_2025start,LRMER_95DecarbBy2035_15_2025start,LRMER_LowRECost_25_2025start | CO2e,CO2e,CO2e,CO2e | 200.0,200.0,200.0,200.0 | 150-200% | RFCMc | Vented Attic | None | None | None | None | None | Single-Family Detached | Single-Family Detached | Single-Family Detached | 500-749 | 0-1499 | Slab | None | 2 | 2 | <8 | None | Brick | No | Propane | 70F | Yes | 3F | Night -5h | No Exterior Use | Uninsulated | 100% Usage | AC, SEER 15 | 100% Conditioned | Central AC | Yes | None | No | Fuel Furnace, 76% AFUE | Ducted Heating | Propane Fuel Furnace | None | None | None | No | None | None | None | None | 20000-24999 | 20000-39999 | 20000-39999 | 40 ACH50 | R-19 | None | None | None | Unfinished, Uninsulated | Uninsulated | Brick, 12-in, 3-wythe, Uninsulated | Summer = 0.7, Winter = 0.85 | MISO | 100% Incandescent | 100% Usage | 100% Usage | CR04 | None | None | None | None | None | None | Electric | None | None | None | None | Cooling Season, 7 days/wk | Left/Right at 15ft | 1 | West | None | 100% | 85% | G26002600 | In metro area, not/partially in principal city | None | None | No | Hour13 | 103 | EF 15.9, 100% Usage | Composition Shingles | Stochastic | 1 | 1 | 2018 | 31 | 12 | 15 | None | MI | Owner | 1 | Medium | Occupied | 1940s | 1940-59 | Electric Standard | Electricity | Yes | Jackson Co Reynolds | 42.26 | -84.46 | F18 B18 L18 R18 | Double, Low-E, Non-metal, Air, M-Gain | 67.9925 | 0.36628 |  | 275.7799 | 1.4856 |  | 16.1189 | 0.086833 |  | 189.9101 | 1.0231 |  | 1659.0753 | 8.9375 |  | 0 | 0 |  | 0 | 0 |  | 820.599 | 4.4206 |  | 0 | 0 | 613.3977 | 605.7779 | 1304.4593 | 131.5889 | 0.70888 |  | 0 | 1031.6102 | 5.5573 |  | 21.9803 | 0.11841 |  | 1388.8638 | 7.4819 |  | 0 | 0 | 0 | 23.1526 | 0.12472 |  | 480.0504 | 2.5861 |  | 0 | 0 | 0 | 0 | 0 | 0 | 0 | 0 | 0 | 0 |  | 0 | 0 | 0 |  | 0 | 0 | 0 | 0 |  | 0 | 0 | 33732.1871 | 0 | 679.6318 | 43041.5896 | 43041.5896 | 231.867 |  | 8629.7707 | 8629.7707 | 0 | 0 | 34411.8189 | 1572.1888 | 0 | 0 | 9469.6089 | 3517.0768 | 0 | 0 | 9469.6089 | 3318.5979 | 0 | 0 | 9469.6089 | 3664.4984 | 0 | 0 | 9469.6089 | 11041.7977 | 12986.6857 | 12788.2068 | 13134.1073
337789 | 0 | 242.131 | TRUE | 1220 | Non-CBSA East North Central | 5A | 5A | Hour10 | 3 | Cold | None | Standard Efficiency | East North Central | East North Central | Midwest | MI, Lansing | Electric, 100% Usage | EnergyStar, 100% Usage | Yes | Gas, 100% Usage | 75F | No | 0F | None | Not Applicable | G2600650 | G2600650, G26001802 | None | None | 20 ft^2 | Fiberglass | None | 2 ft | None | data/cambium/LRMER_MidCase_15_2025start,data/cambium/LRMER_LowRECost_15_2025start,data/cambium/LRMER_95DecarbBy2035_15_2025start,data/cambium/LRMER_LowRECost_25_2025start | kg/MWh,kg/MWh,kg/MWh,kg/MWh | /lib/resources/data/cambium/LRMER_MidCase_15_2025start/RFCMc.csv,/lib/resources/data/cambium/LRMER_LowRECost_15_2025start/RFCMc.csv,/lib/resources/data/cambium/LRMER_95DecarbBy2035_15_2025start/RFCMc.csv,/lib/resources/data/cambium/LRMER_LowRECost_25_2025start/RFCMc.csv | lb/MBtu,lb/MBtu,lb/MBtu,lb/MBtu | 195.9,195.9,195.9,195.9 | 147.3,147.3,147.3,147.3 | 177.8,177.8,177.8,177.8 | LRMER_MidCase_15_2025start,LRMER_LowRECost_15_2025start,LRMER_95DecarbBy2035_15_2025start,LRMER_LowRECost_25_2025start | CO2e,CO2e,CO2e,CO2e | 200.0,200.0,200.0,200.0 | 200-300% | RFCMc | Vented Attic | None | None | None | None | None | Single-Family Detached | Single-Family Detached | Single-Family Detached | 1000-1499 | 0-1499 | Heated Basement | None | 1 | 1 | <8 | None | Brick | No | Natural Gas | 68F | No | 0F | None | No Exterior Use | Uninsulated | 100% Usage | Room AC, EER 10.7 | 20% Conditioned | Room AC | No | None | No | Fuel Boiler, 76% AFUE | Non-Ducted Heating | Natural Gas Fuel Boiler | None | None | None | No | None | None | None | None | 30000-34999 | 20000-39999 | 20000-39999 | 8 ACH50 | R-19 | Uninsulated | Uninsulated | Uninsulated | Unfinished, Uninsulated | None | Brick, 12-in, 3-wythe, R-7 | Summer = 0.7, Winter = 0.85 | MISO | 100% Incandescent | 100% Usage | 100% Usage | CR04 | None | None | EF 12, National Average | None | None | None | None | None | None | None | None | Cooling Season, 7 days/wk | Left/Right at 15ft | 1 | South | None | 100% | 85% | G26001802 | In metro area, not/partially in principal city | None | None | No | Hour7 | 103 | EF 17.6, 100% Usage | Asphalt Shingles, Medium | Stochastic | 1 | 1 | 2018 | 31 | 12 | 15 | None | MI | Owner | 1 | Medium | Occupied | 1970s | 1960-79 | Natural Gas Standard | Natural Gas | Yes | Mason Jewett Fld | 42.57 | -84.42 | F12 B12 L12 R12 | Double, Low-E, Non-metal, Air, M-Gain | 67.9925 | 0.19004 |  | 275.7799 | 0.77083 |  | 16.1189 | 0.045054 |  | 0 | 0 |  | 287.7958 | 0.80441 |  | 0 | 0 |  | 319.7405 | 0.8937 |  | 126.0206 | 0.35224 |  | 0 | 0 | 0 | 0 | 0 | 160.896 | 0.44972 |  | 0 | 1535.3993 | 4.2916 |  | 21.9803 | 0.061437 |  | 1538.33 | 4.2998 |  | 0 | 0 | 0 | 23.1526 | 0.064713 |  | 434.0383 | 1.2132 |  | 0 | 0 | 0 | 0 | 0 | 0 | 0 | 0 | 15362.4924 | 42.9394 |  | 0 | 2702.1153 | 7.5526 |  | 0 | 0 | 679.6318 | 1.8996 |  | 0 | 0 | 0 | 0 | 0 | 23551.7773 | 23551.7773 | 65.8291 |  | 4807.2448 | 4807.2448 | 0 | 18744.2395 | 0 | 856.7475 | 0 | 4273.3137 | 0 | 1932.7907 | 0 | 4273.3137 | 0 | 1821.6837 | 0 | 4273.3137 | 0 | 2019.8931 | 0 | 4273.3137 | 0 | 5130.0612 | 6206.1043 | 6094.9973 | 6293.2068
337808 | 0 | 242.131 | TRUE | 1220 | CBSA Detroit-Warren-Dearborn, MI | 5A | 5A | Hour9 | 3 | Cold | None | Standard Efficiency | East North Central | East North Central | Midwest | Not in a census Place | Gas, 100% Usage | EnergyStar, 100% Usage | Yes | Gas, 100% Usage | 78F | Yes | 2F | Night Setup -3h | Not Applicable | G2600990 | G2600990, G26003004 | None | None | 20 ft^2 | Fiberglass | 0% Leakage, Uninsulated | 2 ft | None | data/cambium/LRMER_MidCase_15_2025start,data/cambium/LRMER_LowRECost_15_2025start,data/cambium/LRMER_95DecarbBy2035_15_2025start,data/cambium/LRMER_LowRECost_25_2025start | kg/MWh,kg/MWh,kg/MWh,kg/MWh | /lib/resources/data/cambium/LRMER_MidCase_15_2025start/RFCMc.csv,/lib/resources/data/cambium/LRMER_LowRECost_15_2025start/RFCMc.csv,/lib/resources/data/cambium/LRMER_95DecarbBy2035_15_2025start/RFCMc.csv,/lib/resources/data/cambium/LRMER_LowRECost_25_2025start/RFCMc.csv | lb/MBtu,lb/MBtu,lb/MBtu,lb/MBtu | 195.9,195.9,195.9,195.9 | 147.3,147.3,147.3,147.3 | 177.8,177.8,177.8,177.8 | LRMER_MidCase_15_2025start,LRMER_LowRECost_15_2025start,LRMER_95DecarbBy2035_15_2025start,LRMER_LowRECost_25_2025start | CO2e,CO2e,CO2e,CO2e | 200.0,200.0,200.0,200.0 | 0-100% | RFCMc | Vented Attic | None | None | None | None | None | Single-Family Detached | Single-Family Detached | Single-Family Detached | 1000-1499 | 0-1499 | Heated Basement | None | 1 | 1 | <8 | None | Brick | No | Natural Gas | 65F | No | 0F | None | No Exterior Use | Uninsulated | 100% Usage | AC, SEER 10 | 100% Conditioned | Central AC | Yes | None | No | Fuel Wall/Floor Furnace, 68% AFUE | Non-Ducted Heating | Natural Gas Fuel Wall/Floor Furnace | None | None | None | No | None | None | None | None | <10000 | <20000 | <20000 | 7 ACH50 | R-38 | Uninsulated | Uninsulated | Uninsulated | Unfinished, Uninsulated | None | Brick, 12-in, 3-wythe, Uninsulated | Summer = 0.7, Winter = 0.85 | MISO | 100% LED | 100% Usage | 100% Usage | CR04 | None | None | EF 12, National Average | None | None | None | None | None | None | None | Typical Efficiency | Cooling Season, 7 days/wk | Left/Right at 15ft | 2 | East | None | 100% | 85% | G26003004 | In metro area, not/partially in principal city | None | None | No | Hour14 | 103 | EF 17.6, 100% Usage | Composition Shingles | Stochastic | 1 | 1 | 2018 | 31 | 12 | 15 | None | MI | Owner | 1 | Medium | Occupied | 1950s | 1940-59 | Natural Gas Standard | Natural Gas | Yes | Selfridge Angb | 42.6 | -82.83 | F9 B9 L9 R9 | Double, Low-E, Non-metal, Air, M-Gain | 67.9925 | 0.19004 |  | 35.7547 | 0.099937 |  | 23.4457 | 0.065533 |  | 272.8492 | 0.76264 |  | 1260.4987 | 3.5232 |  | 0 | 0 |  | 319.7405 | 0.8937 |  | 0 | 0 |  | 0 | 0 | 0 | 0 | 0 | 26.9625 | 0.075363 |  | 0 | 375.131 | 1.0485 |  | 21.9803 | 0.061437 |  | 1790.6642 | 5.0051 |  | 0 | 0 | 0 | 27.8418 | 0.07782 |  | 434.0383 | 1.2132 |  | 327.0673 | 0 | 0 | 0 | 475.0682 | 0 | 0 | 0 | 17771.2435 | 49.6721 |  | 0 | 4141.9734 | 11.5772 |  | 0 | 0 | 813.5653 | 2.274 |  | 0 | 0 | 0 | 0 | 0 | 28185.524 | 28185.524 | 78.7808 |  | 4983.6735 | 4983.6735 | 0 | 23201.8505 | 0 | 908.9733 | 0 | 5289.5556 | 0 | 2019.3488 | 0 | 5289.5556 | 0 | 1924.6777 | 0 | 5289.5556 | 0 | 2087.5664 | 0 | 5289.5556 | 0 | 6198.5289 | 7308.9044 | 7214.2333 | 7377.122
337859 | 0 | 242.131 | TRUE | 1623 | CBSA Detroit-Warren-Dearborn, MI | 5A | 5A | Hour5 | 2 | Cold | None | Standard Efficiency | East North Central | East North Central | Midwest | MI, Detroit | None | None | None | Propane, 120% Usage | 76F | No | 0F | None | Double-Loaded Interior | G2601630 | G2601630, G26003211 | None | None | 20 ft^2 | Fiberglass | None | 2 ft | None | data/cambium/LRMER_MidCase_15_2025start,data/cambium/LRMER_LowRECost_15_2025start,data/cambium/LRMER_95DecarbBy2035_15_2025start,data/cambium/LRMER_LowRECost_25_2025start | kg/MWh,kg/MWh,kg/MWh,kg/MWh | /lib/resources/data/cambium/LRMER_MidCase_15_2025start/RFCMc.csv,/lib/resources/data/cambium/LRMER_LowRECost_15_2025start/RFCMc.csv,/lib/resources/data/cambium/LRMER_95DecarbBy2035_15_2025start/RFCMc.csv,/lib/resources/data/cambium/LRMER_LowRECost_25_2025start/RFCMc.csv | lb/MBtu,lb/MBtu,lb/MBtu,lb/MBtu | 195.9,195.9,195.9,195.9 | 147.3,147.3,147.3,147.3 | 177.8,177.8,177.8,177.8 | LRMER_MidCase_15_2025start,LRMER_LowRECost_15_2025start,LRMER_95DecarbBy2035_15_2025start,LRMER_LowRECost_25_2025start | CO2e,CO2e,CO2e,CO2e | 200.0,200.0,200.0,200.0 | 0-100% | RFCMc | None | Middle | None | Middle | 323 | None | 50 or more Unit | Multifamily with 5+ units, 8+ stories | Multi-Family with 5+ Units | 1500-1999 | 1500-2499 | Unheated Basement | None | 21 | 4+ | 8+ | Vinyl, Light | Steel Frame | No | Propane | 75F | No | 0F | None | No Exterior Use | Uninsulated | 200% Usage | Room AC, EER 10.7 | 40% Conditioned | Room AC | No | Heating Only | No | Shared Heating | Non-Ducted Heating | Propane Shared Heating | None | None | Boiler Baseboards Heating Only, Propane | No | None | None | None | None | 10000-14999 | <20000 | <20000 | 50 ACH50 | None | Uninsulated | Uninsulated | Uninsulated | Finished, R-30 | None | Wood Stud, Uninsulated | Summer = 0.7, Winter = 0.85 | MISO | 100% Incandescent | 100% Usage | 100% Usage | CR04 | None | None | None | Gas Fireplace | None | None | None | None | None | None | None | Cooling Season, 7 days/wk | 27 | 1 | Northwest | None | 200% | 89% | G26003211 | In metro area, principal city | None | None | None | Hour17 | 103 | EF 17.6, 100% Usage | Asphalt Shingles, Medium | Stochastic | 1 | 1 | 2018 | 31 | 12 | 15 | None | MI | Renter | 1 | High | Occupied | <1940 | <1940 | Electric Standard | Electricity | No | Detroit Metropolita | 42.22 | -83.35 | F30 B30 L30 R30 | Double, Clear, Metal, Air | 67.9925 | 0.14286 |  | 0 | 0 |  | 0 | 0 |  | 0 | 0 |  | 602.8472 | 1.2666 |  | 0 | 0 |  | 0 | 0 |  | 187.8586 | 0.3947 |  | 0 | 0 | 0 | 0 | 2436.0067 | 181.1179 | 0.38054 |  | 0 | 1881.2232 | 3.9525 |  | 16.412 | 0.034482 |  | 2983.4635 | 6.2684 |  | 0 | 0 | 0 | 28.4279 | 0.059728 |  | 434.0383 | 0.91193 |  | 0 | 0 | 0 | 0 | 0 | 1331.4219 | 0 | 0 | 0 | 0 |  | 0 | 0 | 0 |  | 0 | 0 | 0 | 0 |  | 0 | 0 | 28885.0847 | 0 | 833.7872 | 39869.6814 | 39869.6814 | 83.7681 |  | 8819.3877 | 8819.3877 | 0 | 1331.4219 | 29718.8719 | 1598.1252 | 0 | 303.5259 | 8178.2074 | 3589.3363 | 0 | 303.5259 | 8178.2074 | 3368.7634 | 0 | 303.5259 | 8178.2074 | 3765.8014 | 0 | 303.5259 | 8178.2074 | 10079.8585 | 12071.0696 | 11850.4967 | 12247.5347
337908 | 0 | 242.131 | TRUE | 8194 | Non-CBSA East North Central | 5A | 5A | Hour21 | 5 | Cold | None | Standard Efficiency | East North Central | East North Central | Midwest | MI, Lansing | Electric, 80% Usage | EnergyStar, 80% Usage | Yes | Gas, 80% Usage | 75F | No | 0F | None | Not Applicable | G2600650 | G2600650, G26001802 | None | 318 Rated kWh, 80% Usage | 20 ft^2 | Fiberglass | None | 2 ft | None | data/cambium/LRMER_MidCase_15_2025start,data/cambium/LRMER_LowRECost_15_2025start,data/cambium/LRMER_95DecarbBy2035_15_2025start,data/cambium/LRMER_LowRECost_25_2025start | kg/MWh,kg/MWh,kg/MWh,kg/MWh | /lib/resources/data/cambium/LRMER_MidCase_15_2025start/RFCMc.csv,/lib/resources/data/cambium/LRMER_LowRECost_15_2025start/RFCMc.csv,/lib/resources/data/cambium/LRMER_95DecarbBy2035_15_2025start/RFCMc.csv,/lib/resources/data/cambium/LRMER_LowRECost_25_2025start/RFCMc.csv | lb/MBtu,lb/MBtu,lb/MBtu,lb/MBtu | 195.9,195.9,195.9,195.9 | 147.3,147.3,147.3,147.3 | 177.8,177.8,177.8,177.8 | LRMER_MidCase_15_2025start,LRMER_LowRECost_15_2025start,LRMER_95DecarbBy2035_15_2025start,LRMER_LowRECost_25_2025start | CO2e,CO2e,CO2e,CO2e | 200.0,200.0,200.0,200.0 | 0-100% | RFCMc | Vented Attic | None | None | None | None | None | Single-Family Detached | Single-Family Detached | Single-Family Detached | 4000+ | 4000+ | Heated Basement | 2 Car | 2 | 2 | <8 | Brick, Medium/Dark | Wood Frame | No | Natural Gas | 72F | Yes | 3F | Night +3h | No Exterior Use | Uninsulated | 50% Usage | Room AC, EER 9.8 | 20% Conditioned | Room AC | No | None | No | Fuel Boiler, 80% AFUE | Non-Ducted Heating | Natural Gas Fuel Boiler | None | None | None | No | None | None | None | None | 10000-14999 | <20000 | <20000 | 6 ACH50 | R-38 | Uninsulated | Uninsulated | Uninsulated | Unfinished, Uninsulated | None | Wood Stud, Uninsulated | Summer = 0.7, Winter = 0.85 | MISO | 100% LED | 100% Usage | 100% Usage | CR04 | None | None | EF 12, National Average | None | None | None | None | None | None | None | None | Cooling Season, 7 days/wk | Left/Right at 15ft | 3 | West | None | 50% | 85% | G26001802 | In metro area, not/partially in principal city | None | None | No | Hour11 | 103 | EF 17.6, 100% Usage | Composition Shingles | Stochastic | 1 | 1 | 2018 | 31 | 12 | 15 | None | MI | Owner | 1 | Low | Occupied | <1940 | <1940 | Natural Gas Standard | Natural Gas | Yes | Mason Jewett Fld | 42.57 | -84.42 | F9 B9 L9 R9 | Double, Low-E, Non-metal, Air, M-Gain | 67.9925 | 0.028296 |  | 418.7986 | 0.17429 |  | 24.3249 | 0.010123 |  | 0 | 0 |  | 1031.6102 | 0.42931 |  | 107.8502 | 0.044883 |  | 319.7405 | 0.13306 |  | 150.6385 | 0.062689 |  | 0 | 0 | 0 | 0 | 0 | 84.9906 | 0.03537 |  | 16.7051 | 1837.8487 | 0.76484 |  | 27.2556 | 0.011343 |  | 1910.8234 | 0.7952 |  | 0 | 0 | 0 | 25.7903 | 0.010733 |  | 434.0383 | 0.18063 |  | 0 | 0 | 0 | 0 | 0 | 0 | 0 | 0 | 92298.3374 | 38.4107 |  | 0 | 3530.9203 | 1.4694 |  | 0 | 0 | 757.8818 | 0.3154 |  | 0 | 0 | 0 | 0 | 0 | 103045.5466 | 103045.5466 | 42.8832 |  | 6458.4072 | 6458.4072 | 0 | 96587.1395 | 0 | 1176.8322 | 0 | 22019.8416 | 0 | 2621.3756 | 0 | 22019.8416 | 0 | 2478.9871 | 0 | 22019.8416 | 0 | 2749.6239 | 0 | 22019.8416 | 0 | 23196.6739 | 24641.2173 | 24498.8287 | 24769.4655
337917 | 0 | 242.131 | TRUE | 1690 | Non-CBSA East North Central | 5A | 5A | Hour6 | 3 | Cold | None | Standard Efficiency | East North Central | East North Central | Midwest | MI, Grand Rapids | Propane, 100% Usage | EnergyStar, 100% Usage | Yes | Electric, 100% Usage | 72F | No | 0F | None | Not Applicable | G2600810 | G2600810, G26001002 | None | 290 Rated kWh, 100% Usage | 20 ft^2 | Fiberglass | 30% Leakage, Uninsulated | 2 ft | None | data/cambium/LRMER_MidCase_15_2025start,data/cambium/LRMER_LowRECost_15_2025start,data/cambium/LRMER_95DecarbBy2035_15_2025start,data/cambium/LRMER_LowRECost_25_2025start | kg/MWh,kg/MWh,kg/MWh,kg/MWh | /lib/resources/data/cambium/LRMER_MidCase_15_2025start/RFCMc.csv,/lib/resources/data/cambium/LRMER_LowRECost_15_2025start/RFCMc.csv,/lib/resources/data/cambium/LRMER_95DecarbBy2035_15_2025start/RFCMc.csv,/lib/resources/data/cambium/LRMER_LowRECost_25_2025start/RFCMc.csv | lb/MBtu,lb/MBtu,lb/MBtu,lb/MBtu | 195.9,195.9,195.9,195.9 | 147.3,147.3,147.3,147.3 | 177.8,177.8,177.8,177.8 | LRMER_MidCase_15_2025start,LRMER_LowRECost_15_2025start,LRMER_95DecarbBy2035_15_2025start,LRMER_LowRECost_25_2025start | CO2e,CO2e,CO2e,CO2e | 200.0,200.0,200.0,200.0 | 300-400% | RFCMc | Vented Attic | None | None | None | None | None | Single-Family Detached | Single-Family Detached | Single-Family Detached | 1500-1999 | 1500-2499 | Unheated Basement | 2 Car | 2 | 2 | <8 | None | Brick | No | Propane | 68F | Yes | 6F | Day and Night +5h | No Exterior Use | Uninsulated | 100% Usage | AC, SEER 13 | 100% Conditioned | Central AC | Yes | None | No | Fuel Furnace, 92.5% AFUE | Ducted Heating | Propane Fuel Furnace | None | None | None | No | None | None | None | None | 60000-69999 | 60000-79999 | 60000-99999 | 15 ACH50 | R-19 | Uninsulated | Uninsulated | Uninsulated | Unfinished, Uninsulated | None | Brick, 12-in, 3-wythe, Uninsulated | Summer = 0.7, Winter = 0.85 | MISO | 100% Incandescent | 100% Usage | 100% Usage | CR04 | None | EF 10.5 | EF 12, National Average | None | None | None | None | None | None | None | None | Cooling Season, 7 days/wk | Left/Right at 15ft | 2 | Southeast | None | 100% | 85% | G26001002 | In metro area, not/partially in principal city | None | None | No | Hour17 | 103 | EF 17.6, 100% Usage | Composition Shingles | Stochastic | 1 | 1 | 2018 | 31 | 12 | 15 | None | MI | Owner | 1 | Medium | Occupied | 1950s | 1940-59 | Propane Standard | Propane | Yes | Grand Rapids Kent C | 42.88 | -85.52 | F15 B15 L15 R15 | Single, Clear, Metal | 67.9925 | 0.13719 |  | 35.7547 | 0.072144 |  | 23.4457 | 0.047308 |  | 475.6543 | 0.95975 |  | 2889.9738 | 5.8312 |  | 91.1451 | 0.18391 |  | 319.7405 | 0.64516 |  | 829.9773 | 1.6747 |  | 0 | 0 | 0 | 0 | 0 | 184.6348 | 0.37255 |  | 99.9372 | 1938.9582 | 3.9123 |  | 21.9803 | 0.044351 |  | 1910.5303 | 3.855 |  | 0 | 0 | 0 | 405.6104 | 0.81842 |  | 1160.8545 | 2.3423 |  | 0 | 0 | 0 | 0 | 0 | 0 | 0 | 0 | 0 | 0 |  | 0 | 0 | 0 |  | 0 | 0 | 0 | 0 |  | 475.0682 | 0 | 37637.3591 | 4251.8751 | 0 | 52820.7851 | 52820.7851 | 106.5792 |  | 10456.1896 | 10456.1896 | 0 | 0 | 42364.3024 | 1916.2177 | 0 | 0 | 11658.0537 | 4239.1895 | 0 | 0 | 11658.0537 | 4037.2016 | 0 | 0 | 11658.0537 | 4421.9133 | 0 | 0 | 11658.0537 | 13574.2715 | 15897.2432 | 15695.2553 | 16079.967
337922 | 0 | 242.131 | TRUE | 2663 | Non-CBSA East North Central | 5A | 5A | Hour21 | 5 | Cold | None | None | East North Central | East North Central | Midwest | Not in a census Place | Electric, 80% Usage | EnergyStar, 80% Usage | Yes | Gas, 80% Usage | 70F | No | 0F | None | Not Applicable | G2601390 | G2601390, G26000802 | None | None | 20 ft^2 | Fiberglass | 20% Leakage, R-4 | 2 ft | None | data/cambium/LRMER_MidCase_15_2025start,data/cambium/LRMER_LowRECost_15_2025start,data/cambium/LRMER_95DecarbBy2035_15_2025start,data/cambium/LRMER_LowRECost_25_2025start | kg/MWh,kg/MWh,kg/MWh,kg/MWh | /lib/resources/data/cambium/LRMER_MidCase_15_2025start/RFCMc.csv,/lib/resources/data/cambium/LRMER_LowRECost_15_2025start/RFCMc.csv,/lib/resources/data/cambium/LRMER_95DecarbBy2035_15_2025start/RFCMc.csv,/lib/resources/data/cambium/LRMER_LowRECost_25_2025start/RFCMc.csv | lb/MBtu,lb/MBtu,lb/MBtu,lb/MBtu | 195.9,195.9,195.9,195.9 | 147.3,147.3,147.3,147.3 | 177.8,177.8,177.8,177.8 | LRMER_MidCase_15_2025start,LRMER_LowRECost_15_2025start,LRMER_95DecarbBy2035_15_2025start,LRMER_LowRECost_25_2025start | CO2e,CO2e,CO2e,CO2e | 200.0,200.0,200.0,200.0 | 200-300% | RFCMc | Vented Attic | None | None | None | None | None | Single-Family Detached | Single-Family Detached | Single-Family Detached | 2500-2999 | 2500-3999 | Slab | 2 Car | 1 | 1 | <8 | None | Brick | No | Natural Gas | 72F | No | 0F | None | No Exterior Use | Uninsulated | 50% Usage | AC, SEER 10 | 80% Conditioned | Central AC | Yes | None | No | Fuel Furnace, 80% AFUE | Ducted Heating | Natural Gas Fuel Furnace | None | None | None | No | None | None | None | None | 60000-69999 | 60000-79999 | 60000-99999 | 50 ACH50 | R-19 | None | None | None | Unfinished, Uninsulated | Uninsulated | Brick, 12-in, 3-wythe, Uninsulated | Summer = 0.7, Winter = 0.85 | MISO | 100% Incandescent | 100% Usage | 100% Usage | CR04 | None | None | None | None | None | None | None | None | None | None | None | Cooling Season, 7 days/wk | Left/Right at 15ft | 5 | East | None | 50% | 85% | G26000802 | In metro area, not/partially in principal city | None | None | No | Hour14 | 103 | EF 17.6, 100% Usage | Composition Shingles | Stochastic | 1 | 1 | 2018 | 31 | 12 | 15 | None | MI | Owner | 1 | Low | Occupied | 1950s | 1940-59 | Natural Gas Standard | Natural Gas | Yes | Tulip City | 42.75 | -86.1 | F9 B9 L9 R9 | Double, Low-E, Non-metal, Air, M-Gain | 0 | 0 |  | 618.673 | 0.79222 |  | 36.0477 | 0.04616 |  | 223.3202 | 0.28596 |  | 4129.6644 | 5.2881 |  | 0 | 0 |  | 0 | 0 |  | 2724.9748 | 3.4894 |  | 0 | 0 | 0 | 0 | 0 | 233.2846 | 0.29872 |  | 99.9372 | 2774.2107 | 3.5524 |  | 27.2556 | 0.034901 |  | 1458.0286 | 1.867 |  | 0 | 0 | 0 | 33.117 | 0.042407 |  | 434.0383 | 0.55579 |  | 0 | 0 | 0 | 0 | 0 | 0 | 0 | 0 | 107529.534 | 137.6927 |  | 0 | 4549.6353 | 5.8259 |  | 0 | 0 | 972.4098 | 1.2452 |  | 0 | 0 | 0 | 0 | 0 | 125844.1313 | 125844.1313 | 161.1448 |  | 12792.5522 | 12792.5522 | 0 | 113051.5791 | 0 | 2327.6591 | 0 | 25773.3992 | 0 | 5161.6054 | 0 | 25773.3992 | 0 | 4912.3292 | 0 | 25773.3992 | 0 | 5376.6762 | 0 | 25773.3992 | 0 | 28101.0584 | 30935.0046 | 30685.7284 | 31150.0754
337931 | 0 | 242.131 | TRUE | 2176 | CBSA Detroit-Warren-Dearborn, MI | 5A | 5A | Hour10 | 3 | Cold | None | None | East North Central | East North Central | Midwest | In another census Place | Electric, 80% Usage | Standard, 80% Usage | Yes | Gas, 80% Usage | 70F | No | 0F | None | Not Applicable | G2601630 | G2601630, G26003213 | None | 290 Rated kWh, 80% Usage | 20 ft^2 | Fiberglass | None | 2 ft | None | data/cambium/LRMER_MidCase_15_2025start,data/cambium/LRMER_LowRECost_15_2025start,data/cambium/LRMER_95DecarbBy2035_15_2025start,data/cambium/LRMER_LowRECost_25_2025start | kg/MWh,kg/MWh,kg/MWh,kg/MWh | /lib/resources/data/cambium/LRMER_MidCase_15_2025start/RFCMc.csv,/lib/resources/data/cambium/LRMER_LowRECost_15_2025start/RFCMc.csv,/lib/resources/data/cambium/LRMER_95DecarbBy2035_15_2025start/RFCMc.csv,/lib/resources/data/cambium/LRMER_LowRECost_25_2025start/RFCMc.csv | lb/MBtu,lb/MBtu,lb/MBtu,lb/MBtu | 195.9,195.9,195.9,195.9 | 147.3,147.3,147.3,147.3 | 177.8,177.8,177.8,177.8 | LRMER_MidCase_15_2025start,LRMER_LowRECost_15_2025start,LRMER_95DecarbBy2035_15_2025start,LRMER_LowRECost_25_2025start | CO2e,CO2e,CO2e,CO2e | 200.0,200.0,200.0,200.0 | 200-300% | RFCMc | Vented Attic | None | None | None | None | None | Single-Family Detached | Single-Family Detached | Single-Family Detached | 2000-2499 | 1500-2499 | Vented Crawlspace | None | 1 | 1 | <8 | Vinyl, Light | Wood Frame | No | Natural Gas | 68F | Yes | 12F | Night -1h | No Exterior Use | Uninsulated | 50% Usage | Room AC, EER 9.8 | 20% Conditioned | Room AC | No | None | No | Fuel Wall/Floor Furnace, 60% AFUE | Non-Ducted Heating | Natural Gas Fuel Wall/Floor Furnace | None | None | None | No | None | None | None | None | 25000-29999 | 20000-39999 | 20000-39999 | 15 ACH50 | R-38 | Uninsulated | Uninsulated | Uninsulated | Unfinished, Uninsulated | None | Wood Stud, Uninsulated | Summer = 0.7, Winter = 0.85 | MISO | 100% LED | 100% Usage | 100% Usage | CR04 | None | EF 15.9 | EF 12, National Average | None | None | None | None | None | None | None | None | Cooling Season, 7 days/wk | Left/Right at 15ft | 1 | Northwest | None | 50% | 85% | G26003213 | In metro area, not/partially in principal city | None | None | No | Hour15 | 103 | EF 17.6, 100% Usage | Composition Shingles | Stochastic | 1 | 1 | 2018 | 31 | 12 | 15 | None | MI | Owner | 1 | Low | Occupied | <1940 | <1940 | Electric Standard | Electricity | Yes | Detroit Metropolita | 42.22 | -83.35 | F12 B12 L12 R12 | Single, Clear, Non-metal | 0 | 0 |  | 420.557 | 0.65905 |  | 15.8258 | 0.024801 |  | 0 | 0 |  | 749.9689 | 1.1753 |  | 45.1329 | 0.070728 |  | 319.7405 | 0.50106 |  | 0 | 0 |  | 0 | 0 | 0 | 0 | 973.5821 | 34.8755 | 0.054653 |  | 0 | 575.5916 | 0.90201 |  | 21.9803 | 0.034445 |  | 891.2291 | 1.3966 |  | 0 | 0 | 0 | 18.4635 | 0.028934 |  | 914.0887 | 1.4325 |  | 0 | 0 | 0 | 0 | 0 | 0 | 0 | 0 | 48170.3333 | 75.4875 |  | 0 | 0 | 0 |  | 0 | 0 | 543.9399 | 0.85241 |  | 0 | 0 | 0 | 0 | 0 | 53695.0161 | 53695.0161 | 84.1452 |  | 4980.7428 | 4980.7428 | 0 | 48714.2733 | 0 | 896.2151 | 0 | 11105.8381 | 0 | 2010.2502 | 0 | 11105.8381 | 0 | 1904.3667 | 0 | 11105.8381 | 0 | 2093.1306 | 0 | 11105.8381 | 0 | 12002.0532 | 13116.0883 | 13010.2049 | 13198.9687
337938 | 0 | 242.131 | TRUE | 853 | Non-CBSA East North Central | 5A | 5A | Hour18 | 1 | Cold | None | None | East North Central | East North Central | Midwest | Not in a census Place | Electric, 100% Usage | EnergyStar, 100% Usage | Yes | Electric, 100% Usage | 72F | No | 0F | None | Double-Loaded Interior | G2600750 | G2600750, G26002600 | None | None | 20 ft^2 | Fiberglass | None | 2 ft | None | data/cambium/LRMER_MidCase_15_2025start,data/cambium/LRMER_LowRECost_15_2025start,data/cambium/LRMER_95DecarbBy2035_15_2025start,data/cambium/LRMER_LowRECost_25_2025start | kg/MWh,kg/MWh,kg/MWh,kg/MWh | /lib/resources/data/cambium/LRMER_MidCase_15_2025start/RFCMc.csv,/lib/resources/data/cambium/LRMER_LowRECost_15_2025start/RFCMc.csv,/lib/resources/data/cambium/LRMER_95DecarbBy2035_15_2025start/RFCMc.csv,/lib/resources/data/cambium/LRMER_LowRECost_25_2025start/RFCMc.csv | lb/MBtu,lb/MBtu,lb/MBtu,lb/MBtu | 195.9,195.9,195.9,195.9 | 147.3,147.3,147.3,147.3 | 177.8,177.8,177.8,177.8 | LRMER_MidCase_15_2025start,LRMER_LowRECost_15_2025start,LRMER_95DecarbBy2035_15_2025start,LRMER_LowRECost_25_2025start | CO2e,CO2e,CO2e,CO2e | 200.0,200.0,200.0,200.0 | 0-100% | RFCMc | None | Right | None | Top | 9 | None | 5 to 9 Unit | Multifamily with 5+ units, 1-3 stories | Multi-Family with 5+ Units | 750-999 | 0-1499 | Vented Crawlspace | None | 2 | 2 | <8 | Wood, Medium/Dark | Wood Frame | No | Natural Gas | 65F | Yes | 3F | Day and Night -1h | No Exterior Use | Uninsulated | 100% Usage | Room AC, EER 10.7 | 20% Conditioned | Room AC | No | None | No | Fuel Boiler, 80% AFUE | Non-Ducted Heating | Natural Gas Fuel Boiler | None | None | None | No | None | None | None | None | <10000 | <20000 | <20000 | 15 ACH50 | None | Ceiling R-19 | Uninsulated | Uninsulated | Finished, R-30 | None | Wood Stud, R-11 | Summer = 0.7, Winter = 0.85 | MISO | 100% CFL | 100% Usage | 100% Usage | CR04 | None | None | None | None | None | None | None | None | None | None | None | Cooling Season, 7 days/wk | 27 | 1 | Northeast | None | 100% | 89% | G26002600 | In metro area, not/partially in principal city | None | None | None | Hour18 | 103 | EF 17.6, 100% Usage | Asphalt Shingles, Medium | Stochastic | 1 | 1 | 2018 | 31 | 12 | 15 | None | MI | Renter | 1 | Medium | Occupied | 1980s | 1980-99 | Natural Gas Standard | Natural Gas | No | Jackson Co Reynolds | 42.26 | -84.46 | F30 B30 L30 R30 | Single, Clear, Metal | 0 | 0 |  | 289.8473 | 1.1587 |  | 16.9981 | 0.067953 |  | 0 | 0 |  | 310.0692 | 1.2395 |  | 0 | 0 |  | 0 | 0 |  | 76.1985 | 0.30462 |  | 0 | 0 | 0 | 0 | 0 | 35.7547 | 0.14293 |  | 0 | 390.3707 | 1.5606 |  | 16.412 | 0.065609 |  | 1231.1916 | 4.9219 |  | 0 | 0 | 0 | 346.9961 | 1.3872 |  | 434.0383 | 1.7351 |  | 0 | 0 | 0 | 0 | 0 | 0 | 0 | 0 | 8638.2698 | 34.5328 |  | 0 | 3013.3567 | 12.0464 |  | 0 | 0 | 0 | 0 |  | 0 | 0 | 0 | 0 | 0 | 14799.2098 | 14799.2098 | 59.1621 |  | 3147.5833 | 3147.5833 | 0 | 11651.6265 | 0 | 562.5189 | 0 | 2656.3367 | 0 | 1266.3401 | 0 | 2656.3367 | 0 | 1195.577 | 0 | 2656.3367 | 0 | 1327.5161 | 0 | 2656.3367 | 0 | 3218.8557 | 3922.6768 | 3851.9137 | 3983.8528
337959 | 0 | 242.131 | TRUE | 1220 | Non-CBSA East North Central | 6A | 6A | Hour6 | 3 | Cold | None | Standard Efficiency, No usage | East North Central | East North Central | Midwest | Not in a census Place | Gas, 80% Usage | EnergyStar, 80% Usage | Yes | Gas, 80% Usage | 70F | No | 0F | None | Not Applicable | G2601430 | G2601430, G26001300 | None | None | 20 ft^2 | Fiberglass | 30% Leakage, R-6 | 2 ft | None | data/cambium/LRMER_MidCase_15_2025start,data/cambium/LRMER_LowRECost_15_2025start,data/cambium/LRMER_95DecarbBy2035_15_2025start,data/cambium/LRMER_LowRECost_25_2025start | kg/MWh,kg/MWh,kg/MWh,kg/MWh | /lib/resources/data/cambium/LRMER_MidCase_15_2025start/RFCMc.csv,/lib/resources/data/cambium/LRMER_LowRECost_15_2025start/RFCMc.csv,/lib/resources/data/cambium/LRMER_95DecarbBy2035_15_2025start/RFCMc.csv,/lib/resources/data/cambium/LRMER_LowRECost_25_2025start/RFCMc.csv | lb/MBtu,lb/MBtu,lb/MBtu,lb/MBtu | 195.9,195.9,195.9,195.9 | 147.3,147.3,147.3,147.3 | 177.8,177.8,177.8,177.8 | LRMER_MidCase_15_2025start,LRMER_LowRECost_15_2025start,LRMER_95DecarbBy2035_15_2025start,LRMER_LowRECost_25_2025start | CO2e,CO2e,CO2e,CO2e | 200.0,200.0,200.0,200.0 | 300-400% | RFCMc | Vented Attic | None | None | None | None | None | Single-Family Detached | Single-Family Detached | Single-Family Detached | 1000-1499 | 0-1499 | Vented Crawlspace | None | 1 | 1 | <8 | None | Brick | No | Natural Gas | 55F | No | 0F | None | No Exterior Use | Uninsulated | 50% Usage | AC, SEER 13 | 60% Conditioned | Central AC | Yes | None | No | Fuel Furnace, 76% AFUE | Ducted Heating | Natural Gas Fuel Furnace | None | None | None | No | None | None | None | None | 45000-49999 | 40000-59999 | 40000-59999 | 10 ACH50 | R-49 | Ceiling R-19 | Uninsulated | Uninsulated | Unfinished, Uninsulated | None | Brick, 12-in, 3-wythe, R-15 | Summer = 0.7, Winter = 0.85 | MISO | 100% CFL | 100% Usage | 100% Usage | CR04 | None | EF 6.7 | EF 12, National Average | None | None | None | None | None | None | None | None | Cooling Season, 7 days/wk | Left/Right at 15ft | 1 | Southwest | None | 50% | 85% | G26001300 | Not/partially in metro area | None | None | No | Hour2 | 103 | EF 17.6, 100% Usage | Asphalt Shingles, Medium | Stochastic | 1 | 1 | 2018 | 31 | 12 | 15 | None | MI | Owner | 1 | Low | Vacant | 2000s | 2000-09 | Natural Gas Standard | Natural Gas | Yes | Houghton Lake Rosco | 44.37 | -84.69 | F6 B6 L6 R6 | Double, Clear, Non-metal, Air | 0 | 0 |  | 0 | 0 |  | 0 | 0 |  | 34.8755 | 0.09748 |  | 600.5026 | 1.6785 |  | 0 | 0 |  | 319.7405 | 0.8937 |  | 256.7303 | 0.71758 |  | 0 | 0 | 0 | 0 | 0 | 0 | 0 |  | 0 | 0 | 0 |  | 21.9803 | 0.061437 |  | 0 | 0 |  | 0 | 0 | 0 | 0 | 0 |  | 1790.0781 | 5.0034 |  | 0 | 0 | 0 | 0 | 0 | 0 | 0 | 0 | 10486.669 | 29.3111 |  | 0 | 1674.6081 | 4.6807 |  | 0 | 0 | 0 | 0 |  | 0 | 0 | 0 | 0 | 0 | 15184.8913 | 15184.8913 | 42.443 |  | 3023.6142 | 3023.6142 | 0 | 12161.2771 | 0 | 550.5051 | 0 | 2772.4877 | 0 | 1233.5712 | 0 | 2772.4877 | 0 | 1164.1675 | 0 | 2772.4877 | 0 | 1279.6771 | 0 | 2772.4877 | 0 | 3322.9928 | 4006.0589 | 3936.6552 | 4052.1647
337971 | 0 | 242.131 | TRUE | 333 | CBSA Detroit-Warren-Dearborn, MI | 5A | 5A | Hour6 | 1 | Cold | None | None | East North Central | East North Central | Midwest | MI, Detroit | Electric, 100% Usage | Standard, 100% Usage | Yes | Electric, 100% Usage | 75F | No | 0F | None | Double-Loaded Interior | G2601630 | G2601630, G26003212 | None | None | 20 ft^2 | Fiberglass | None | 2 ft | None | data/cambium/LRMER_MidCase_15_2025start,data/cambium/LRMER_LowRECost_15_2025start,data/cambium/LRMER_95DecarbBy2035_15_2025start,data/cambium/LRMER_LowRECost_25_2025start | kg/MWh,kg/MWh,kg/MWh,kg/MWh | /lib/resources/data/cambium/LRMER_MidCase_15_2025start/RFCMc.csv,/lib/resources/data/cambium/LRMER_LowRECost_15_2025start/RFCMc.csv,/lib/resources/data/cambium/LRMER_95DecarbBy2035_15_2025start/RFCMc.csv,/lib/resources/data/cambium/LRMER_LowRECost_25_2025start/RFCMc.csv | lb/MBtu,lb/MBtu,lb/MBtu,lb/MBtu | 195.9,195.9,195.9,195.9 | 147.3,147.3,147.3,147.3 | 177.8,177.8,177.8,177.8 | LRMER_MidCase_15_2025start,LRMER_LowRECost_15_2025start,LRMER_95DecarbBy2035_15_2025start,LRMER_LowRECost_25_2025start | CO2e,CO2e,CO2e,CO2e | 200.0,200.0,200.0,200.0 | 0-100% | RFCMc | None | Middle | None | Bottom | 30 | None | 20 to 49 Unit | Multifamily with 5+ units, 1-3 stories | Multi-Family with 5+ Units | 0-499 | 0-1499 | Unheated Basement | None | 1 | 1 | <8 | None | Brick | No | Natural Gas | 65F | Yes | 3F | Night +4h | No Exterior Use | Uninsulated | 100% Usage | Room AC, EER 10.7 | 40% Conditioned | Room AC | No | Heating Only | No | Shared Heating | Non-Ducted Heating | Natural Gas Shared Heating | None | None | Boiler Baseboards Heating Only, Natural Gas | No | None | None | None | None | 10000-14999 | <20000 | <20000 | 20 ACH50 | None | Uninsulated | Uninsulated | Uninsulated | Finished, R-7 | None | Brick, 12-in, 3-wythe, Uninsulated | Summer = 0.7, Winter = 0.85 | MISO | 100% Incandescent | 100% Usage | 100% Usage | CR04 | None | None | None | None | None | None | None | None | None | None | None | Cooling Season, 7 days/wk | 12 | 1 | Northeast | None | 100% | 89% | G26003212 | In metro area, principal city | None | None | None | Hour11 | 103 | EF 17.6, 100% Usage | Asphalt Shingles, Medium | Stochastic | 1 | 1 | 2018 | 31 | 12 | 15 | None | MI | Renter | 1 | Medium | Occupied | <1940 | <1940 | Natural Gas Standard | Natural Gas | No | Detroit Metropolita | 42.22 | -83.35 | F18 B18 L18 R18 | Single, Clear, Metal | 0 | 0 |  | 552.439 | 5.6571 |  | 20.808 | 0.21308 |  | 0 | 0 |  | 307.7246 | 3.1512 |  | 0 | 0 |  | 0 | 0 |  | 78.8361 | 0.8073 |  | 0 | 0 | 0 | 0 | 0 | 116.6423 | 1.1944 |  | 0 | 774.0007 | 7.926 |  | 16.412 | 0.16806 |  | 1055.3489 | 10.807 |  | 0 | 0 | 0 | 346.9961 | 3.5533 |  | 434.0383 | 4.4447 |  | 0 | 0 | 0 | 0 | 0 | 0 | 0 | 0 | 2868.2866 | 29.3719 |  | 0 | 3032.4064 | 31.0526 |  | 0 | 0 | 0 | 0 |  | 0 | 0 | 0 | 0 | 0 | 9604.232 | 9604.232 | 98.3496 |  | 3703.246 | 3703.246 | 0 | 5900.6929 | 0 | 655.9925 | 0 | 1345.2597 | 0 | 1479.8705 | 0 | 1345.2597 | 0 | 1402.7748 | 0 | 1345.2597 | 0 | 1543.3471 | 0 | 1345.2597 | 0 | 2001.2523 | 2825.1302 | 2748.0345 | 2888.6068
337985 | 0 | 242.131 | TRUE | 1202 | CBSA Detroit-Warren-Dearborn, MI | 5A | 5A | Hour6 | 3 | Cold | None | Standard Efficiency | East North Central | East North Central | Midwest | Not in a census Place | Gas, 100% Usage | Standard, 100% Usage | Yes | Electric, 100% Usage | 78F | No | 0F | None | Not Applicable | G2601250 | G2601250, G26002905 | None | None | 20 ft^2 | Fiberglass | 20% Leakage, Uninsulated | 2 ft | None | data/cambium/LRMER_MidCase_15_2025start,data/cambium/LRMER_LowRECost_15_2025start,data/cambium/LRMER_95DecarbBy2035_15_2025start,data/cambium/LRMER_LowRECost_25_2025start | kg/MWh,kg/MWh,kg/MWh,kg/MWh | /lib/resources/data/cambium/LRMER_MidCase_15_2025start/RFCMc.csv,/lib/resources/data/cambium/LRMER_LowRECost_15_2025start/RFCMc.csv,/lib/resources/data/cambium/LRMER_95DecarbBy2035_15_2025start/RFCMc.csv,/lib/resources/data/cambium/LRMER_LowRECost_25_2025start/RFCMc.csv | lb/MBtu,lb/MBtu,lb/MBtu,lb/MBtu | 195.9,195.9,195.9,195.9 | 147.3,147.3,147.3,147.3 | 177.8,177.8,177.8,177.8 | LRMER_MidCase_15_2025start,LRMER_LowRECost_15_2025start,LRMER_95DecarbBy2035_15_2025start,LRMER_LowRECost_25_2025start | CO2e,CO2e,CO2e,CO2e | 200.0,200.0,200.0,200.0 | 200-300% | RFCMc | Vented Attic | None | Middle | None | None | 8 | Single-Family Attached | Single-Family Attached | Single-Family Attached | 1000-1499 | 0-1499 | Unheated Basement | None | 1 | 1 | <8 | Vinyl, Light | Brick | No | Natural Gas | 70F | No | 0F | None | No Exterior Use | Uninsulated | 100% Usage | Room AC, EER 10.7 | 60% Conditioned | Room AC | Yes | None | No | Fuel Furnace, 80% AFUE | Ducted Heating | Natural Gas Fuel Furnace | None | None | None | No | None | None | None | None | 45000-49999 | 40000-59999 | 40000-59999 | 10 ACH50 | R-49 | Ceiling R-13 | Uninsulated | Uninsulated | Unfinished, Uninsulated | None | Brick, 12-in, 3-wythe, R-15 | Summer = 0.7, Winter = 0.85 | MISO | 100% CFL | 100% Usage | 100% Usage | CR04 | None | None | None | None | None | None | None | None | None | None | None | Cooling Season, 7 days/wk | None | 2 | South | None | 100% | 104% | G26002905 | In metro area, not/partially in principal city | None | None | No | Hour9 | 103 | EF 17.6, 100% Usage | Composition Shingles | Stochastic | 1 | 1 | 2018 | 31 | 12 | 15 | None | MI | Owner | 1 | Medium | Occupied | 1990s | 1980-99 | Natural Gas Standard | Natural Gas | Yes | Oakland Co Intl | 42.67 | -83.42 | F18 B18 L18 R18 | Double, Clear, Non-metal, Air, Exterior Clear Storm | 67.9925 | 0.19289 |  | 63.0103 | 0.17876 |  | 26.3764 | 0.074828 |  | 0 | 0 |  | 344.6516 | 0.97776 |  | 0 | 0 |  | 0 | 0 |  | 262.2986 | 0.74413 |  | 0 | 0 | 0 | 0 | 0 | 40.1507 | 0.11391 |  | 0 | 486.2049 | 1.3793 |  | 21.9803 | 0.062357 |  | 1935.7344 | 5.4916 |  | 0 | 0 | 0 | 389.4915 | 1.105 |  | 434.0383 | 1.2313 |  | 0 | 0 | 0 | 0 | 837.5971 | 0 | 0 | 0 | 10258.9528 | 29.104 |  | 0 | 4000.127 | 11.3481 |  | 0 | 0 | 0 | 0 |  | 0 | 0 | 0 | 0 | 0 | 19168.6064 | 19168.6064 | 54.3802 |  | 4071.9294 | 4071.9294 | 0 | 15096.3839 | 0 | 732.4292 | 0 | 3441.6797 | 0 | 1648.2998 | 0 | 3441.6797 | 0 | 1553.1279 | 0 | 3441.6797 | 0 | 1718.9155 | 0 | 3441.6797 | 0 | 4174.1089 | 5089.9795 | 4994.8077 | 5160.5952
338097 | 0 | 242.131 | TRUE | 866 | CBSA Detroit-Warren-Dearborn, MI | 5A | 5A | Hour17 | 1 | Cold | None | Standard Efficiency, No usage | East North Central | East North Central | Midwest | MI, Detroit | None | None | None | Gas, 120% Usage | 72F | Yes | 5F | Night Setback -4h | Not Applicable | G2601630 | G2601630, G26003211 | None | None | 20 ft^2 | Fiberglass | 0% Leakage, Uninsulated | 2 ft | None | data/cambium/LRMER_MidCase_15_2025start,data/cambium/LRMER_LowRECost_15_2025start,data/cambium/LRMER_95DecarbBy2035_15_2025start,data/cambium/LRMER_LowRECost_25_2025start | kg/MWh,kg/MWh,kg/MWh,kg/MWh | /lib/resources/data/cambium/LRMER_MidCase_15_2025start/RFCMc.csv,/lib/resources/data/cambium/LRMER_LowRECost_15_2025start/RFCMc.csv,/lib/resources/data/cambium/LRMER_95DecarbBy2035_15_2025start/RFCMc.csv,/lib/resources/data/cambium/LRMER_LowRECost_25_2025start/RFCMc.csv | lb/MBtu,lb/MBtu,lb/MBtu,lb/MBtu | 195.9,195.9,195.9,195.9 | 147.3,147.3,147.3,147.3 | 177.8,177.8,177.8,177.8 | LRMER_MidCase_15_2025start,LRMER_LowRECost_15_2025start,LRMER_95DecarbBy2035_15_2025start,LRMER_LowRECost_25_2025start | CO2e,CO2e,CO2e,CO2e | 200.0,200.0,200.0,200.0 | 300-400% | RFCMc | Vented Attic | None | Middle | None | None | 8 | Single-Family Attached | Single-Family Attached | Single-Family Attached | 750-999 | 0-1499 | Heated Basement | None | 1 | 1 | <8 | None | Brick | No | Natural Gas | 55F | No | 0F | None | No Exterior Use | Uninsulated | 200% Usage | AC, SEER 13 | 100% Conditioned | Central AC | Yes | None | No | Fuel Boiler, 80% AFUE | Non-Ducted Heating | Natural Gas Fuel Boiler | None | None | None | No | None | None | None | None | 40000-44999 | 40000-59999 | 40000-59999 | 15 ACH50 | R-7 | Uninsulated | Uninsulated | Uninsulated | Unfinished, Uninsulated | None | Brick, 12-in, 3-wythe, Uninsulated | Summer = 0.7, Winter = 0.85 | MISO | 100% LED | 100% Usage | 100% Usage | CR04 | None | None | None | None | None | None | None | None | None | None | None | Cooling Season, 7 days/wk | 27 | 1 | West | None | 200% | 104% | G26003211 | In metro area, principal city | None | None | No | Hour15 | 103 | EF 15.9, 100% Usage | Asphalt Shingles, Medium | Stochastic | 1 | 1 | 2018 | 31 | 12 | 15 | None | MI | Renter | 1 | High | Vacant | 1950s | 1940-59 | Natural Gas Standard | Natural Gas | Yes | Detroit Metropolita | 42.22 | -83.35 | F9 B9 L9 R9 | Double, Clear, Non-metal, Air | 0 | 0 |  | 0 | 0 |  | 0 | 0 |  | 276.9522 | 1.0905 |  | 1040.9884 | 4.099 |  | 0 | 0 |  | 0 | 0 |  | 56.8558 | 0.22388 |  | 0 | 0 | 0 | 0 | 0 | 0 | 0 |  | 0 | 0 | 0 |  | 16.412 | 0.064625 |  | 0 | 0 |  | 0 | 0 | 0 | 0 | 0 |  | 480.0504 | 1.8903 |  | 0 | 0 | 0 | 0 | 0 | 0 | 0 | 0 | 4804.021 | 18.9165 |  | 0 | 1658.7823 | 6.5317 |  | 0 | 0 | 0 | 0 |  | 0 | 0 | 0 | 0 | 0 | 8334.062 | 8334.062 | 32.8166 |  | 1871.2588 | 1871.2588 | 0 | 6462.8032 | 0 | 356.613 | 0 | 1473.3533 | 0 | 774.5607 | 0 | 1473.3533 | 0 | 742.0064 | 0 | 1473.3533 | 0 | 809.1961 | 0 | 1473.3533 | 0 | 1829.9663 | 2247.914 | 2215.3597 | 2282.5494
338121 | 0 | 242.131 | TRUE | 1690 | CBSA Detroit-Warren-Dearborn, MI | 5A | 5A | Hour5 | 3 | Cold | None | Standard Efficiency | East North Central | East North Central | Midwest | MI, Livonia | Gas, 80% Usage | EnergyStar, 80% Usage | Yes | Gas, 80% Usage | 70F | No | 0F | None | Not Applicable | G2601630 | G2601630, G26003202 | None | None | 20 ft^2 | Fiberglass | 0% Leakage, Uninsulated | 2 ft | None | data/cambium/LRMER_MidCase_15_2025start,data/cambium/LRMER_LowRECost_15_2025start,data/cambium/LRMER_95DecarbBy2035_15_2025start,data/cambium/LRMER_LowRECost_25_2025start | kg/MWh,kg/MWh,kg/MWh,kg/MWh | /lib/resources/data/cambium/LRMER_MidCase_15_2025start/RFCMc.csv,/lib/resources/data/cambium/LRMER_LowRECost_15_2025start/RFCMc.csv,/lib/resources/data/cambium/LRMER_95DecarbBy2035_15_2025start/RFCMc.csv,/lib/resources/data/cambium/LRMER_LowRECost_25_2025start/RFCMc.csv | lb/MBtu,lb/MBtu,lb/MBtu,lb/MBtu | 195.9,195.9,195.9,195.9 | 147.3,147.3,147.3,147.3 | 177.8,177.8,177.8,177.8 | LRMER_MidCase_15_2025start,LRMER_LowRECost_15_2025start,LRMER_95DecarbBy2035_15_2025start,LRMER_LowRECost_25_2025start | CO2e,CO2e,CO2e,CO2e | 200.0,200.0,200.0,200.0 | 400%+ | RFCMc | Vented Attic | None | None | None | None | None | Single-Family Detached | Single-Family Detached | Single-Family Detached | 1500-1999 | 1500-2499 | Heated Basement | None | 2 | 2 | <8 | None | Brick | No | Natural Gas | 72F | Yes | 6F | Night +5h | No Exterior Use | Uninsulated | 50% Usage | Room AC, EER 10.7 | 40% Conditioned | Room AC | Yes | None | No | Fuel Furnace, 92.5% AFUE | Ducted Heating | Natural Gas Fuel Furnace | None | None | None | No | None | None | None | None | 120000-139999 | 120000-139999 | 100000-149999 | 15 ACH50 | R-13 | Uninsulated | Uninsulated | Uninsulated | Unfinished, Uninsulated | None | Brick, 12-in, 3-wythe, Uninsulated | Summer = 0.7, Winter = 0.85 | MISO | 100% LED | 100% Usage | 100% Usage | CR04 | None | None | None | None | None | None | None | None | None | None | None | Cooling Season, 7 days/wk | Left/Right at 15ft | 2 | West | None | 50% | 85% | G26003202 | In metro area, not/partially in principal city | None | None | No | Hour17 | 103 | EF 17.6, 100% Usage | Composition Shingles | Stochastic | 1 | 1 | 2018 | 31 | 12 | 15 | None | MI | Owner | 1 | Low | Occupied | 1950s | 1940-59 | Natural Gas Standard | Natural Gas | Yes | Detroit Metropolita | 42.22 | -83.35 | F9 B9 L9 R9 | Single, Clear, Non-metal | 67.9925 | 0.13719 |  | 28.721 | 0.057952 |  | 18.7565 | 0.037846 |  | 0 | 0 |  | 1296.8395 | 2.6167 |  | 0 | 0 |  | 0 | 0 |  | 742.0559 | 1.4973 |  | 0 | 0 | 0 | 0 | 0 | 30.7725 | 0.062091 |  | 0 | 473.6028 | 0.95561 |  | 21.9803 | 0.044351 |  | 955.4117 | 1.9278 |  | 0 | 0 | 0 | 22.2734 | 0.044942 |  | 434.0383 | 0.87578 |  | 0 | 0 | 0 | 0 | 380.1132 | 0 | 0 | 0 | 33796.3697 | 68.1927 |  | 0 | 2784.4682 | 5.6184 |  | 0 | 0 | 650.9108 | 1.3134 |  | 0 | 0 | 0 | 0 | 0 | 41704.0133 | 41704.0133 | 84.1483 |  | 4092.1514 | 4092.1514 | 0 | 37611.8619 | 0 | 750.0118 | 0 | 8574.7238 | 0 | 1669.1424 | 0 | 8574.7238 | 0 | 1583.4556 | 0 | 8574.7238 | 0 | 1727.4077 | 0 | 8574.7238 | 0 | 9324.7356 | 10243.8661 | 10158.1794 | 10302.1314
338165 | 0 | 242.131 | TRUE | 2663 | Non-CBSA East North Central | 5A | 5A | Hour3 | 4 | Cold | None | None | East North Central | East North Central | Midwest | In another census Place | Electric, 80% Usage | EnergyStar, 80% Usage | Yes | Gas, 80% Usage | 68F | Yes | 2F | Day Setup and Night Setback +3h | Not Applicable | G2601550 | G2601550, G26001704 | None | None | 20 ft^2 | Fiberglass | None | 2 ft | None | data/cambium/LRMER_MidCase_15_2025start,data/cambium/LRMER_LowRECost_15_2025start,data/cambium/LRMER_95DecarbBy2035_15_2025start,data/cambium/LRMER_LowRECost_25_2025start | kg/MWh,kg/MWh,kg/MWh,kg/MWh | /lib/resources/data/cambium/LRMER_MidCase_15_2025start/RFCMc.csv,/lib/resources/data/cambium/LRMER_LowRECost_15_2025start/RFCMc.csv,/lib/resources/data/cambium/LRMER_95DecarbBy2035_15_2025start/RFCMc.csv,/lib/resources/data/cambium/LRMER_LowRECost_25_2025start/RFCMc.csv | lb/MBtu,lb/MBtu,lb/MBtu,lb/MBtu | 195.9,195.9,195.9,195.9 | 147.3,147.3,147.3,147.3 | 177.8,177.8,177.8,177.8 | LRMER_MidCase_15_2025start,LRMER_LowRECost_15_2025start,LRMER_95DecarbBy2035_15_2025start,LRMER_LowRECost_25_2025start | CO2e,CO2e,CO2e,CO2e | 200.0,200.0,200.0,200.0 | 200-300% | RFCMc | Vented Attic | None | None | None | None | None | Single-Family Detached | Single-Family Detached | Single-Family Detached | 2500-2999 | 2500-3999 | Unheated Basement | None | 2 | 2 | <8 | Wood, Medium/Dark | Wood Frame | No | Natural Gas | 72F | No | 0F | None | No Exterior Use | Uninsulated | 50% Usage | None | None | None | No | None | No | Fuel Boiler, 80% AFUE | Non-Ducted Heating | Natural Gas Fuel Boiler | None | None | None | No | None | None | None | None | 30000-34999 | 20000-39999 | 20000-39999 | 20 ACH50 | R-13 | Uninsulated | Uninsulated | Uninsulated | Unfinished, Uninsulated | None | Wood Stud, Uninsulated | Summer = 0.7, Winter = 0.85 | MISO | 100% CFL | 100% Usage | 100% Usage | CR04 | None | None | None | None | None | None | None | None | None | None | None | Cooling Season, 7 days/wk | Left/Right at 15ft | 1 | Northeast | None | 50% | 85% | G26001704 | Not/partially in metro area | None | None | No | Hour17 | 103 | EF 17.6, 100% Usage | Composition Shingles | Stochastic | 1 | 1 | 2018 | 31 | 12 | 15 | None | MI | Owner | 1 | Low | Occupied | <1940 | <1940 | Natural Gas Standard | Natural Gas | Yes | Livingston Co | 42.63 | -83.98 | F9 B9 L9 R9 | Double, Low-E, Non-metal, Air, M-Gain | 0 | 0 |  | 220.6825 | 0.28259 |  | 12.8951 | 0.016512 |  | 0 | 0 |  | 0 | 0 |  | 0 | 0 |  | 0 | 0 |  | 168.2228 | 0.21541 |  | 0 | 0 | 0 | 0 | 0 | 58.3211 | 0.074681 |  | 0 | 887.4192 | 1.1363 |  | 21.9803 | 0.028146 |  | 953.0671 | 1.2204 |  | 0 | 0 | 0 | 18.4635 | 0.023643 |  | 434.0383 | 0.55579 |  | 0 | 0 | 0 | 0 | 0 | 0 | 0 | 0 | 72169.6302 | 92.414 |  | 0 | 2192.4647 | 2.8075 |  | 0 | 0 | 543.9399 | 0.69652 |  | 0 | 0 | 0 | 0 | 0 | 77680.8317 | 77680.8317 | 99.4711 |  | 2775.09 | 2775.09 | 0 | 74905.7417 | 0 | 491.6392 | 0 | 17076.993 | 0 | 1114.6443 | 0 | 17076.993 | 0 | 1047.0155 | 0 | 17076.993 | 0 | 1165.6585 | 0 | 17076.993 | 0 | 17568.6322 | 18191.6372 | 18124.0084 | 18242.6514
338166 | 0 | 242.131 | TRUE | 1202 | CBSA Detroit-Warren-Dearborn, MI | 5A | 5A | Hour23 | 2 | Cold | None | None | East North Central | East North Central | Midwest | Not in a census Place | Electric, 100% Usage | Standard, 100% Usage | Yes | Gas, 100% Usage | 72F | Yes | 2F | Night Setup | Not Applicable | G2601630 | G2601630, G26003201 | None | None | 20 ft^2 | Fiberglass | 20% Leakage, Uninsulated | 2 ft | None | data/cambium/LRMER_MidCase_15_2025start,data/cambium/LRMER_LowRECost_15_2025start,data/cambium/LRMER_95DecarbBy2035_15_2025start,data/cambium/LRMER_LowRECost_25_2025start | kg/MWh,kg/MWh,kg/MWh,kg/MWh | /lib/resources/data/cambium/LRMER_MidCase_15_2025start/RFCMc.csv,/lib/resources/data/cambium/LRMER_LowRECost_15_2025start/RFCMc.csv,/lib/resources/data/cambium/LRMER_95DecarbBy2035_15_2025start/RFCMc.csv,/lib/resources/data/cambium/LRMER_LowRECost_25_2025start/RFCMc.csv | lb/MBtu,lb/MBtu,lb/MBtu,lb/MBtu | 195.9,195.9,195.9,195.9 | 147.3,147.3,147.3,147.3 | 177.8,177.8,177.8,177.8 | LRMER_MidCase_15_2025start,LRMER_LowRECost_15_2025start,LRMER_95DecarbBy2035_15_2025start,LRMER_LowRECost_25_2025start | CO2e,CO2e,CO2e,CO2e | 200.0,200.0,200.0,200.0 | 400%+ | RFCMc | Vented Attic | None | Middle | None | None | 30 | Single-Family Attached | Single-Family Attached | Single-Family Attached | 1000-1499 | 0-1499 | Unheated Basement | None | 2 | 2 | <8 | Vinyl, Light | Brick | No | Natural Gas | 70F | Yes | 3F | Night +2h | No Exterior Use | Uninsulated | 100% Usage | AC, SEER 13 | 100% Conditioned | Central AC | Yes | None | No | Fuel Furnace, 92.5% AFUE | Ducted Heating | Natural Gas Fuel Furnace | None | None | None | No | None | None | None | None | 140000-159999 | 140000+ | 100000-149999 | 8 ACH50 | R-38 | Uninsulated | Uninsulated | Uninsulated | Unfinished, Uninsulated | None | Brick, 12-in, 3-wythe, R-7 | Summer = 0.7, Winter = 0.85 | MISO | 100% CFL | 100% Usage | 100% Usage | CR04 | None | None | None | None | None | None | None | None | None | None | None | Cooling Season, 7 days/wk | 27 | 4 | South | None | 100% | 104% | G26003201 | In metro area, not/partially in principal city | None | None | No | Hour18 | 103 | EF 17.6, 100% Usage | Asphalt Shingles, Medium | Stochastic | 1 | 1 | 2018 | 31 | 12 | 15 | None | MI | Owner | 1 | Medium | Occupied | 1970s | 1960-79 | Natural Gas Standard | Natural Gas | Yes | Detroit Metropolita | 42.22 | -83.35 | F6 B6 L6 R6 | Double, Low-E, Non-metal, Air, M-Gain | 0 | 0 |  | 1011.0952 | 2.8684 |  | 37.8062 | 0.10725 |  | 101.1095 | 0.28684 |  | 1468.5791 | 4.1663 |  | 0 | 0 |  | 0 | 0 |  | 168.2228 | 0.47724 |  | 0 | 0 | 0 | 0 | 0 | 40.1507 | 0.11391 |  | 0 | 486.2049 | 1.3793 |  | 16.412 | 0.04656 |  | 2219.7203 | 6.2972 |  | 0 | 0 | 0 | 32.5309 | 0.092288 |  | 434.0383 | 1.2313 |  | 0 | 0 | 0 | 0 | 0 | 0 | 0 | 0 | 7658.2401 | 21.726 |  | 0 | 5571.281 | 15.8054 |  | 0 | 0 | 953.6533 | 2.7055 |  | 0 | 0 | 0 | 0 | 0 | 20198.4581 | 20198.4581 | 57.3018 |  | 6015.5768 | 6015.5768 | 0 | 14182.8814 | 0 | 1068.5847 | 0 | 3233.4228 | 0 | 2403.1682 | 0 | 3233.4228 | 0 | 2290.2305 | 0 | 3233.4228 | 0 | 2492.105 | 0 | 3233.4228 | 0 | 4302.0075 | 5636.591 | 5523.6533 | 5725.5278
338169 | 0 | 242.131 | TRUE | 1220 | CBSA Detroit-Warren-Dearborn, MI | 5A | 5A | Hour4 | 2 | Cold | None | Standard Efficiency | East North Central | East North Central | Midwest | In another census Place | Electric, 100% Usage | Standard, 100% Usage | Yes | Electric, 100% Usage | 80F | No | 0F | None | Not Applicable | G2601250 | G2601250, G26002908 | None | 290 Rated kWh, 100% Usage | 20 ft^2 | Fiberglass | 20% Leakage, Uninsulated | 2 ft | None | data/cambium/LRMER_MidCase_15_2025start,data/cambium/LRMER_LowRECost_15_2025start,data/cambium/LRMER_95DecarbBy2035_15_2025start,data/cambium/LRMER_LowRECost_25_2025start | kg/MWh,kg/MWh,kg/MWh,kg/MWh | /lib/resources/data/cambium/LRMER_MidCase_15_2025start/RFCMc.csv,/lib/resources/data/cambium/LRMER_LowRECost_15_2025start/RFCMc.csv,/lib/resources/data/cambium/LRMER_95DecarbBy2035_15_2025start/RFCMc.csv,/lib/resources/data/cambium/LRMER_LowRECost_25_2025start/RFCMc.csv | lb/MBtu,lb/MBtu,lb/MBtu,lb/MBtu | 195.9,195.9,195.9,195.9 | 147.3,147.3,147.3,147.3 | 177.8,177.8,177.8,177.8 | LRMER_MidCase_15_2025start,LRMER_LowRECost_15_2025start,LRMER_95DecarbBy2035_15_2025start,LRMER_LowRECost_25_2025start | CO2e,CO2e,CO2e,CO2e | 200.0,200.0,200.0,200.0 | 100-150% | RFCMc | Vented Attic | None | None | None | None | None | Single-Family Detached | Single-Family Detached | Single-Family Detached | 1000-1499 | 0-1499 | Vented Crawlspace | None | 1 | 1 | <8 | Vinyl, Light | Wood Frame | No | Natural Gas | 72F | Yes | 3F | Night | No Exterior Use | Uninsulated | 100% Usage | AC, SEER 15 | 100% Conditioned | Central AC | Yes | None | No | Fuel Furnace, 76% AFUE | Ducted Heating | Natural Gas Fuel Furnace | None | None | None | No | None | None | None | None | 15000-19999 | <20000 | <20000 | 20 ACH50 | R-13 | Uninsulated | Uninsulated | Uninsulated | Unfinished, Uninsulated | None | Wood Stud, Uninsulated | Summer = 0.7, Winter = 0.85 | MISO | 100% LED | 100% Usage | 100% Usage | CR04 | None | EF 17.6 | None | None | None | None | None | Has Pool | None | 1.0 HP Pump | Typical Efficiency | Cooling Season, 7 days/wk | Left/Right at 15ft | 1 | Southeast | None | 100% | 85% | G26002908 | In metro area, not/partially in principal city | None | None | No | Hour19 | 103 | EF 17.6, 100% Usage | Composition Shingles | Stochastic | 1 | 1 | 2018 | 31 | 12 | 15 | None | MI | Owner | 1 | Medium | Occupied | <1940 | <1940 | Natural Gas Standard | Natural Gas | Yes | Oakland Co Intl | 42.67 | -83.42 | F15 B15 L15 R15 | Single, Clear, Non-metal | 67.9925 | 0.19004 |  | 525.7695 | 1.4696 |  | 19.6358 | 0.054884 |  | 186.1001 | 0.52017 |  | 985.3049 | 2.754 |  | 56.5627 | 0.1581 |  | 0 | 0 |  | 1243.5006 | 3.4757 |  | 0 | 0 | 0 | 0 | 0 | 26.9625 | 0.075363 |  | 0 | 375.131 | 1.0485 |  | 16.412 | 0.045873 |  | 1538.33 | 4.2998 |  | 0 | 1534.2271 | 0 | 339.6694 | 0.9494 |  | 868.0765 | 2.4263 |  | 270.7977 | 0 | 0 | 0 | 0 | 0 | 0 | 0 | 51197.1714 | 143.1003 |  | 0 | 2914.2987 | 8.1457 |  | 0 | 0 | 0 | 0 |  | 0 | 0 | 0 | 0 | 0 | 62166.2354 | 62166.2354 | 173.7597 |  | 8054.4722 | 8054.4722 | 0 | 54111.4701 | 0 | 1405.2382 | 0 | 12336.3181 | 0 | 3188.0663 | 0 | 12336.3181 | 0 | 3026.2803 | 0 | 12336.3181 | 0 | 3305.9604 | 0 | 12336.3181 | 0 | 13741.5564 | 15524.3844 | 15362.5984 | 15642.2785
338179 | 0 | 242.131 | TRUE | 633 | Non-CBSA East North Central | 6A | 6A | Hour7 | 1 | Cold | None | None | East North Central | East North Central | Midwest | Not in a census Place | Gas, 100% Usage | EnergyStar, 100% Usage | Yes | Gas, 100% Usage | 68F | No | 0F | None | Not Applicable | G2600630 | G2600630, G26001600 | None | None | 20 ft^2 | Fiberglass | 20% Leakage, Uninsulated | 2 ft | None | data/cambium/LRMER_MidCase_15_2025start,data/cambium/LRMER_LowRECost_15_2025start,data/cambium/LRMER_95DecarbBy2035_15_2025start,data/cambium/LRMER_LowRECost_25_2025start | kg/MWh,kg/MWh,kg/MWh,kg/MWh | /lib/resources/data/cambium/LRMER_MidCase_15_2025start/RFCMc.csv,/lib/resources/data/cambium/LRMER_LowRECost_15_2025start/RFCMc.csv,/lib/resources/data/cambium/LRMER_95DecarbBy2035_15_2025start/RFCMc.csv,/lib/resources/data/cambium/LRMER_LowRECost_25_2025start/RFCMc.csv | lb/MBtu,lb/MBtu,lb/MBtu,lb/MBtu | 195.9,195.9,195.9,195.9 | 147.3,147.3,147.3,147.3 | 177.8,177.8,177.8,177.8 | LRMER_MidCase_15_2025start,LRMER_LowRECost_15_2025start,LRMER_95DecarbBy2035_15_2025start,LRMER_LowRECost_25_2025start | CO2e,CO2e,CO2e,CO2e | 200.0,200.0,200.0,200.0 | 200-300% | RFCMc | Vented Attic | None | None | None | None | None | Single-Family Detached | Single-Family Detached | Single-Family Detached | 500-749 | 0-1499 | Vented Crawlspace | None | 1 | 1 | <8 | Vinyl, Light | Brick | No | Natural Gas | 55F | Yes | 12F | Night -2h | No Exterior Use | Uninsulated | 100% Usage | AC, SEER 13 | 100% Conditioned | Central AC | Yes | None | No | Fuel Boiler, 80% AFUE | Non-Ducted Heating | Natural Gas Fuel Boiler | None | None | None | No | None | None | None | None | 50000-59999 | 40000-59999 | 40000-59999 | 20 ACH50 | R-19 | Uninsulated | Uninsulated | Uninsulated | Unfinished, Uninsulated | None | Brick, 12-in, 3-wythe, Uninsulated | Summer = 0.7, Winter = 0.85 | MISO | 100% LED | 100% Usage | 100% Usage | CR04 | None | None | None | None | None | None | Gas | None | None | None | Typical Efficiency | Cooling Season, 7 days/wk | Left/Right at 15ft | 4 | West | None | 100% | 85% | G26001600 | Not/partially in metro area | None | None | No | Hour13 | 103 | EF 10.5, 100% Usage | Asphalt Shingles, Medium | Stochastic | 1 | 1 | 2018 | 31 | 12 | 15 | None | MI | Renter | 1 | Medium | Vacant | 1960s | 1960-79 | Electric Standard | Electricity | Yes | Huron Co Mem | 43.78 | -82.98 | F12 B12 L12 R12 | Single, Clear, Non-metal | 0 | 0 |  | 0 | 0 |  | 0 | 0 |  | 350.513 | 1.8882 |  | 1249.9481 | 6.7335 |  | 0 | 0 |  | 0 | 0 |  | 59.4934 | 0.32049 |  | 0 | 0 | 0 | 1031.9032 | 376.3033 | 0 | 0 |  | 0 | 0 | 0 |  | 16.412 | 0.088412 |  | 0 | 0 |  | 0 | 0 | 0 | 0 | 0 |  | 727.1093 | 3.917 |  | 0 | 0 | 0 | 0 | 0 | 0 | 0 | 0 | 8583.7586 | 46.2411 |  | 2371.8242 | 0 | 0 |  | 0 | 0 | 0 | 0 |  | 0 | 0 | 0 | 0 | 0 | 14766.972 | 14766.972 | 79.5504 |  | 3811.6823 | 3811.6823 | 0 | 10955.2897 | 0 | 699.5429 | 0 | 2497.6111 | 0 | 1545.4368 | 0 | 2497.6111 | 0 | 1478.7919 | 0 | 2497.6111 | 0 | 1600.0416 | 0 | 2497.6111 | 0 | 3197.154 | 4043.048 | 3976.403 | 4097.6528
338232 | 0 | 242.131 | TRUE | 1220 | Non-CBSA East North Central | 5A | 5A | Hour17 | 3 | Cold | None | None | East North Central | East North Central | Midwest | In another census Place | Gas, 120% Usage | EnergyStar, 120% Usage | Yes | Gas, 120% Usage | 70F | No | 0F | None | Not Applicable | G2601170 | G2601170, G26001100 | None | None | 20 ft^2 | Fiberglass | 0% Leakage, Uninsulated | 2 ft | None | data/cambium/LRMER_MidCase_15_2025start,data/cambium/LRMER_LowRECost_15_2025start,data/cambium/LRMER_95DecarbBy2035_15_2025start,data/cambium/LRMER_LowRECost_25_2025start | kg/MWh,kg/MWh,kg/MWh,kg/MWh | /lib/resources/data/cambium/LRMER_MidCase_15_2025start/RFCMc.csv,/lib/resources/data/cambium/LRMER_LowRECost_15_2025start/RFCMc.csv,/lib/resources/data/cambium/LRMER_95DecarbBy2035_15_2025start/RFCMc.csv,/lib/resources/data/cambium/LRMER_LowRECost_25_2025start/RFCMc.csv | lb/MBtu,lb/MBtu,lb/MBtu,lb/MBtu | 195.9,195.9,195.9,195.9 | 147.3,147.3,147.3,147.3 | 177.8,177.8,177.8,177.8 | LRMER_MidCase_15_2025start,LRMER_LowRECost_15_2025start,LRMER_95DecarbBy2035_15_2025start,LRMER_LowRECost_25_2025start | CO2e,CO2e,CO2e,CO2e | 200.0,200.0,200.0,200.0 | 200-300% | RFCMc | Vented Attic | None | None | None | None | None | Single-Family Detached | Single-Family Detached | Single-Family Detached | 1000-1499 | 0-1499 | Heated Basement | None | 1 | 1 | <8 | Vinyl, Light | Wood Frame | No | Natural Gas | 68F | No | 0F | None | No Exterior Use | Uninsulated | 200% Usage | AC, SEER 15 | 100% Conditioned | Central AC | Yes | None | No | Fuel Furnace, 92.5% AFUE | Ducted Heating | Natural Gas Fuel Furnace | None | None | None | No | None | None | None | None | 40000-44999 | 40000-59999 | 40000-59999 | 15 ACH50 | R-38 | Uninsulated | Wall R-10, Exterior | R-10, Exterior | Unfinished, Uninsulated | None | Wood Stud, R-15 | Summer = 0.7, Winter = 0.85 | MISO | 100% Incandescent | 100% Usage | 100% Usage | CR04 | None | None | EF 12, National Average | None | None | None | None | None | None | None | None | Cooling Season, 7 days/wk | Left/Right at 15ft | 2 | West | None | 200% | 85% | G26001100 | Not/partially in metro area | None | None | No | Hour1 | 103 | EF 17.6, 100% Usage | Composition Shingles | Stochastic | 1 | 1 | 2018 | 31 | 12 | 15 | None | MI | Owner | 1 | High | Occupied | 1990s | 1980-99 | Natural Gas Standard | Natural Gas | Yes | Gratiot Community | 43.32 | -84.69 | F18 B18 L18 R18 | Double, Clear, Non-metal, Air, Exterior Clear Storm | 0 | 0 |  | 42.7884 | 0.1196 |  | 28.1348 | 0.078639 |  | 344.3585 | 0.96251 |  | 1462.7177 | 4.0884 |  | 0 | 0 |  | 319.7405 | 0.8937 |  | 228.5954 | 0.63894 |  | 0 | 0 | 0 | 0 | 0 | 160.896 | 0.44972 |  | 0 | 1535.3993 | 4.2916 |  | 21.9803 | 0.061437 |  | 3581.6215 | 10.0109 |  | 0 | 0 | 0 | 33.4101 | 0.093384 |  | 434.0383 | 1.2132 |  | 0 | 0 | 0 | 0 | 570.3163 | 0 | 0 | 0 | 10512.7524 | 29.384 |  | 0 | 7087.3377 | 19.8097 |  | 0 | 0 | 976.2197 | 2.7286 |  | 0 | 0 | 0 | 0 | 0 | 27340.307 | 27340.307 | 76.4184 |  | 8193.974 | 8193.974 | 0 | 19146.6261 | 0 | 1482.6302 | 0 | 4365.011 | 0 | 3321.1589 | 0 | 4365.011 | 0 | 3141.187 | 0 | 4365.011 | 0 | 3461.4809 | 0 | 4365.011 | 0 | 5847.6412 | 7686.1699 | 7506.198 | 7826.4919
338293 | 0 | 242.131 | TRUE | 1675 | Non-CBSA East North Central | 5A | 5A | Hour22 | 3 | Cold | None | Standard Efficiency | East North Central | East North Central | Midwest | In another census Place | Electric, 100% Usage | Standard, 100% Usage | Yes | Gas, 100% Usage | 75F | Yes | 2F | Day and Night Setup -3h | Not Applicable | G2600810 | G2600810, G26001001 | None | None | 20 ft^2 | Fiberglass | 20% Leakage, Uninsulated | 2 ft | None | data/cambium/LRMER_MidCase_15_2025start,data/cambium/LRMER_LowRECost_15_2025start,data/cambium/LRMER_95DecarbBy2035_15_2025start,data/cambium/LRMER_LowRECost_25_2025start | kg/MWh,kg/MWh,kg/MWh,kg/MWh | /lib/resources/data/cambium/LRMER_MidCase_15_2025start/RFCMc.csv,/lib/resources/data/cambium/LRMER_LowRECost_15_2025start/RFCMc.csv,/lib/resources/data/cambium/LRMER_95DecarbBy2035_15_2025start/RFCMc.csv,/lib/resources/data/cambium/LRMER_LowRECost_25_2025start/RFCMc.csv | lb/MBtu,lb/MBtu,lb/MBtu,lb/MBtu | 195.9,195.9,195.9,195.9 | 147.3,147.3,147.3,147.3 | 177.8,177.8,177.8,177.8 | LRMER_MidCase_15_2025start,LRMER_LowRECost_15_2025start,LRMER_95DecarbBy2035_15_2025start,LRMER_LowRECost_25_2025start | CO2e,CO2e,CO2e,CO2e | 200.0,200.0,200.0,200.0 | 300-400% | RFCMc | Vented Attic | None | Middle | None | None | 16 | Single-Family Attached | Single-Family Attached | Single-Family Attached | 1500-1999 | 1500-2499 | Unheated Basement | None | 2 | 2 | <8 | None | Brick | No | Natural Gas | 70F | No | 0F | None | No Exterior Use | Uninsulated | 100% Usage | Room AC, EER 10.7 | 40% Conditioned | Room AC | Yes | None | No | Fuel Furnace, 80% AFUE | Ducted Heating | Natural Gas Fuel Furnace | None | None | None | No | None | None | None | None | 50000-59999 | 40000-59999 | 40000-59999 | 8 ACH50 | R-19 | Uninsulated | Uninsulated | Uninsulated | Unfinished, Uninsulated | None | Brick, 12-in, 3-wythe, Uninsulated | Summer = 0.7, Winter = 0.85 | MISO | 100% LED | 100% Usage | 100% Usage | CR04 | None | None | EF 12, National Average | None | None | None | None | None | None | None | None | Cooling Season, 7 days/wk | 7 | 2 | East | None | 100% | 104% | G26001001 | In metro area, not/partially in principal city | None | None | No | Hour16 | 103 | EF 17.6, 100% Usage | Composition Shingles | Stochastic | 1 | 1 | 2018 | 31 | 12 | 15 | None | MI | Owner | 1 | Medium | Occupied | 1960s | 1960-79 | Natural Gas Standard | Natural Gas | Yes | Grand Rapids Kent C | 42.88 | -85.52 | F18 B18 L18 R18 | Single, Clear, Non-metal | 67.9925 | 0.13842 |  | 705.129 | 1.4355 |  | 26.3764 | 0.053698 |  | 0 | 0 |  | 542.7676 | 1.105 |  | 0 | 0 |  | 319.7405 | 0.65093 |  | 553.0251 | 1.1259 |  | 0 | 0 | 0 | 0 | 0 | 30.4794 | 0.062051 |  | 0 | 470.6721 | 0.9582 |  | 21.9803 | 0.044748 |  | 2014.2775 | 4.1007 |  | 0 | 0 | 0 | 26.6695 | 0.054294 |  | 434.0383 | 0.88362 |  | 0 | 0 | 0 | 0 | 0 | 0 | 0 | 0 | 21760.2339 | 44.2999 |  | 0 | 3889.9323 | 7.9192 |  | 0 | 0 | 781.0344 | 1.59 |  | 0 | 0 | 0 | 0 | 0 | 31644.6419 | 31644.6419 | 64.4228 |  | 5213.4413 | 5213.4413 | 0 | 26430.9075 | 0 | 941.7471 | 0 | 6025.7333 | 0 | 2110.3476 | 0 | 6025.7333 | 0 | 1991.3213 | 0 | 6025.7333 | 0 | 2200.7127 | 0 | 6025.7333 | 0 | 6967.4804 | 8136.0809 | 8017.0546 | 8226.446
338349 | 0 | 242.131 | TRUE | 1690 | Non-CBSA East North Central | 5A | 5A | Hour3 | 3 | Cold | None | Standard Efficiency | East North Central | East North Central | Midwest | MI, Wyoming | Electric, 80% Usage | Standard, 80% Usage | Yes | Electric, 80% Usage | 75F | No | 0F | None | Not Applicable | G2600810 | G2600810, G26001001 | None | None | 20 ft^2 | Fiberglass | 10% Leakage, R-4 | 2 ft | None | data/cambium/LRMER_MidCase_15_2025start,data/cambium/LRMER_LowRECost_15_2025start,data/cambium/LRMER_95DecarbBy2035_15_2025start,data/cambium/LRMER_LowRECost_25_2025start | kg/MWh,kg/MWh,kg/MWh,kg/MWh | /lib/resources/data/cambium/LRMER_MidCase_15_2025start/RFCMc.csv,/lib/resources/data/cambium/LRMER_LowRECost_15_2025start/RFCMc.csv,/lib/resources/data/cambium/LRMER_95DecarbBy2035_15_2025start/RFCMc.csv,/lib/resources/data/cambium/LRMER_LowRECost_25_2025start/RFCMc.csv | lb/MBtu,lb/MBtu,lb/MBtu,lb/MBtu | 195.9,195.9,195.9,195.9 | 147.3,147.3,147.3,147.3 | 177.8,177.8,177.8,177.8 | LRMER_MidCase_15_2025start,LRMER_LowRECost_15_2025start,LRMER_95DecarbBy2035_15_2025start,LRMER_LowRECost_25_2025start | CO2e,CO2e,CO2e,CO2e | 200.0,200.0,200.0,200.0 | 400%+ | RFCMc | Vented Attic | None | None | None | None | None | Single-Family Detached | Single-Family Detached | Single-Family Detached | 1500-1999 | 1500-2499 | Slab | 1 Car | 1 | 1 | <8 | None | Brick | No | Natural Gas | 70F | No | 0F | None | No Exterior Use | Uninsulated | 50% Usage | AC, SEER 15 | 80% Conditioned | Central AC | Yes | None | No | Fuel Furnace, 80% AFUE | Ducted Heating | Natural Gas Fuel Furnace | None | None | None | No | None | None | None | None | 100000-119999 | 100000-119999 | 100000-149999 | 5 ACH50 | R-38 | None | None | None | Unfinished, Uninsulated | Uninsulated | Brick, 12-in, 3-wythe, R-7 | Summer = 0.7, Winter = 0.85 | MISO | 100% LED | 100% Usage | 100% Usage | CR04 | None | None | None | None | None | None | None | None | None | None | None | Cooling Season, 7 days/wk | Left/Right at 15ft | 1 | Southwest | None | 50% | 85% | G26001001 | In metro area, not/partially in principal city | None | None | No | Hour16 | 103 | EF 17.6, 100% Usage | Composition Shingles | Stochastic | 1 | 1 | 2018 | 31 | 12 | 15 | None | MI | Owner | 1 | Low | Occupied | 1970s | 1960-79 | Natural Gas Standard | Natural Gas | Yes | Grand Rapids Kent C | 42.88 | -85.52 | F30 B30 L30 R30 | Single, Clear, Non-metal | 67.9925 | 0.13719 |  | 420.557 | 0.84858 |  | 15.8258 | 0.031933 |  | 366.925 | 0.74036 |  | 1223.2786 | 2.4683 |  | 0 | 0 |  | 0 | 0 |  | 660.5822 | 1.3329 |  | 0 | 0 | 0 | 0 | 0 | 30.7725 | 0.062091 |  | 16.7051 | 473.6028 | 0.95561 |  | 21.9803 | 0.044351 |  | 829.0981 | 1.6729 |  | 0 | 0 | 0 | 271.6769 | 0.54818 |  | 434.0383 | 0.87578 |  | 0 | 0 | 0 | 0 | 0 | 0 | 0 | 0 | 29118.3692 | 58.7536 |  | 0 | 2181.621 | 4.402 |  | 0 | 0 | 0 | 0 |  | 0 | 0 | 0 | 0 | 0 | 36132.7322 | 36132.7322 | 72.9069 |  | 4832.7419 | 4832.7419 | 0 | 31299.9903 | 0 | 875.2514 | 0 | 7135.7596 | 0 | 1944.5042 | 0 | 7135.7596 | 0 | 1855.4649 | 0 | 7135.7596 | 0 | 2023.354 | 0 | 7135.7596 | 0 | 8011.011 | 9080.2638 | 8991.2245 | 9159.1136
338359 | 0 | 242.131 | TRUE | 1220 | Non-CBSA East North Central | 6A | 6A | Hour17 | 3 | Cold | None | Standard Efficiency, No usage | East North Central | East North Central | Midwest | In another census Place | Electric, 100% Usage | EnergyStar, 100% Usage | Yes | Electric, 100% Usage | 75F | No | 0F | None | Not Applicable | G2601410 | G2601410, G26000300 | None | None | 20 ft^2 | Fiberglass | None | 2 ft | None | data/cambium/LRMER_MidCase_15_2025start,data/cambium/LRMER_LowRECost_15_2025start,data/cambium/LRMER_95DecarbBy2035_15_2025start,data/cambium/LRMER_LowRECost_25_2025start | kg/MWh,kg/MWh,kg/MWh,kg/MWh | /lib/resources/data/cambium/LRMER_MidCase_15_2025start/RFCMc.csv,/lib/resources/data/cambium/LRMER_LowRECost_15_2025start/RFCMc.csv,/lib/resources/data/cambium/LRMER_95DecarbBy2035_15_2025start/RFCMc.csv,/lib/resources/data/cambium/LRMER_LowRECost_25_2025start/RFCMc.csv | lb/MBtu,lb/MBtu,lb/MBtu,lb/MBtu | 195.9,195.9,195.9,195.9 | 147.3,147.3,147.3,147.3 | 177.8,177.8,177.8,177.8 | LRMER_MidCase_15_2025start,LRMER_LowRECost_15_2025start,LRMER_95DecarbBy2035_15_2025start,LRMER_LowRECost_25_2025start | CO2e,CO2e,CO2e,CO2e | 200.0,200.0,200.0,200.0 | 100-150% | RFCMc | Vented Attic | None | None | None | None | None | Mobile Home | Mobile Home | Mobile Home | 1000-1499 | 0-1499 | Ambient | None | 1 | 1 | <8 | Wood, Medium/Dark | Wood Frame | No | Other Fuel | 55F | Yes | 3F | Night | No Exterior Use | Uninsulated | 100% Usage | Room AC, EER 9.8 | 40% Conditioned | Room AC | No | None | No | Other | Non-Ducted Heating | None | None | None | None | No | None | None | None | None | 20000-24999 | 20000-39999 | 20000-39999 | 25 ACH50 | R-19 | Ceiling R-13 | None | None | Unfinished, Uninsulated | None | Wood Stud, R-11 | Summer = 0.7, Winter = 0.85 | MISO | 100% CFL | 100% Usage | 100% Usage | CR04 | None | None | EF 12, National Average | None | None | None | Electric | None | None | None | Typical Efficiency | Cooling Season, 7 days/wk | Left/Right at 15ft | 2 | East | None | 100% | 94% | G26000300 | Not/partially in metro area | None | None | No | Hour11 | 103 | EF 17.6, 100% Usage | Metal, Dark | Stochastic | 1 | 1 | 2018 | 31 | 12 | 15 | None | MI | Renter | 1 | Medium | Vacant | 1980s | 1980-99 | Natural Gas Standard | Natural Gas | Yes | Alpena Phelps Colli | 45.07 | -83.58 | F12 B12 L12 R12 | Single, Clear, Non-metal | 0 | 0 |  | 0 | 0 |  | 0 | 0 |  | 0 | 0 |  | 322.0851 | 0.90025 |  | 0 | 0 |  | 319.7405 | 0.8937 |  | 0 | 0 |  | 0 | 0 | 834.9595 | 824.9951 | 0 | 0 | 0 |  | 0 | 0 | 0 |  | 21.9803 | 0.061437 |  | 0 | 0 |  | 0 | 0 | 0 | 0 | 0 |  | 434.0383 | 1.2132 |  | 0 | 0 | 0 | 0 | 0 | 0 | 0 | 0 | 0 | 0 |  | 0 | 1954.784 | 5.4638 |  | 0 | 0 | 0 | 0 |  | 0 | 0 | 0 | 0 | 0 | 4712.5828 | 4712.5828 | 13.1721 |  | 2757.7988 | 2757.7988 | 0 | 1954.784 | 0 | 500.2539 | 0 | 445.6822 | 0 | 1117.2538 | 0 | 445.6822 | 0 | 1057.6808 | 0 | 445.6822 | 0 | 1165.9941 | 0 | 445.6822 | 0 | 945.936 | 1562.936 | 1503.363 | 1611.6763
338389 | 0 | 242.131 | TRUE | 2115 | CBSA Detroit-Warren-Dearborn, MI | 5A | 5A | Hour23 | 2 | Cold | None | None | East North Central | East North Central | Midwest | In another census Place | Electric, 100% Usage | EnergyStar, 100% Usage | Yes | Gas, 100% Usage | 70F | No | 0F | None | Double-Loaded Interior | G2601470 | G2601470, G26003100 | None | 290 Rated kWh, 100% Usage | 20 ft^2 | Fiberglass | 20% Leakage, Uninsulated | 2 ft | None | data/cambium/LRMER_MidCase_15_2025start,data/cambium/LRMER_LowRECost_15_2025start,data/cambium/LRMER_95DecarbBy2035_15_2025start,data/cambium/LRMER_LowRECost_25_2025start | kg/MWh,kg/MWh,kg/MWh,kg/MWh | /lib/resources/data/cambium/LRMER_MidCase_15_2025start/RFCMc.csv,/lib/resources/data/cambium/LRMER_LowRECost_15_2025start/RFCMc.csv,/lib/resources/data/cambium/LRMER_95DecarbBy2035_15_2025start/RFCMc.csv,/lib/resources/data/cambium/LRMER_LowRECost_25_2025start/RFCMc.csv | lb/MBtu,lb/MBtu,lb/MBtu,lb/MBtu | 195.9,195.9,195.9,195.9 | 147.3,147.3,147.3,147.3 | 177.8,177.8,177.8,177.8 | LRMER_MidCase_15_2025start,LRMER_LowRECost_15_2025start,LRMER_95DecarbBy2035_15_2025start,LRMER_LowRECost_25_2025start | CO2e,CO2e,CO2e,CO2e | 200.0,200.0,200.0,200.0 | 300-400% | RFCMc | None | Not Applicable | None | Top | 2 | None | 2 Unit | Multifamily with 2-4 Units | Multi-Family with 2 - 4 Units | 2000-2499 | 1500-2499 | Unvented Crawlspace | None | 2 | 2 | <8 | Vinyl, Light | Brick | No | Natural Gas | 75F | Yes | 12F | Night -4h | No Exterior Use | Uninsulated | 100% Usage | AC, SEER 15 | 100% Conditioned | Central AC | Yes | None | No | Fuel Furnace, 60% AFUE | Ducted Heating | Natural Gas Fuel Furnace | None | None | None | No | None | None | None | None | 50000-59999 | 40000-59999 | 40000-59999 | 20 ACH50 | None | Uninsulated | Wall R-5, Exterior | R-5, Exterior | Finished, R-30 | None | Brick, 12-in, 3-wythe, R-11 | Summer = 0.7, Winter = 0.85 | MISO | 100% CFL | 100% Usage | 100% Usage | CR04 | None | None | EF 12, National Average | None | None | None | None | None | None | None | None | Cooling Season, 7 days/wk | 27 | 2 | North | None | 100% | 96% | G26003100 | In metro area, not/partially in principal city | None | None | None | Hour16 | 103 | EF 17.6, 100% Usage | Composition Shingles | Stochastic | 1 | 1 | 2018 | 31 | 12 | 15 | None | MI | Renter | 1 | Medium | Occupied | 1990s | 1980-99 | Natural Gas Standard | Natural Gas | Yes | St Clair Co Intl | 42.91 | -82.52 | F6 B6 L6 R6 | Single, Clear, Metal | 0 | 0 |  | 369.8557 | 0.59632 |  | 21.6873 | 0.034966 |  | 110.7809 | 0.17861 |  | 1397.6559 | 2.2534 |  | 82.646 | 0.13325 |  | 319.7405 | 0.51552 |  | 855.7675 | 1.3797 |  | 0 | 0 | 0 | 0 | 0 | 51.5805 | 0.083163 |  | 0 | 737.0737 | 1.1884 |  | 16.412 | 0.026461 |  | 1965.3346 | 3.1687 |  | 0 | 0 | 0 | 26.6695 | 0.042999 |  | 434.0383 | 0.6998 |  | 0 | 0 | 0 | 0 | 0 | 0 | 0 | 0 | 45100.707 | 72.7156 |  | 0 | 4093.9098 | 6.6006 |  | 0 | 0 | 781.0344 | 1.2593 |  | 0 | 0 | 0 | 0 | 0 | 56364.8935 | 56364.8935 | 90.8767 |  | 6389.2424 | 6389.2424 | 0 | 49975.6511 | 0 | 1151.2519 | 0 | 11393.4202 | 0 | 2584.4269 | 0 | 11393.4202 | 0 | 2440.8785 | 0 | 11393.4202 | 0 | 2698.4555 | 0 | 11393.4202 | 0 | 12544.6721 | 13977.8471 | 13834.2988 | 14091.8757
338436 | 0 | 242.131 | TRUE | 2176 | Non-CBSA East North Central | 5A | 5A | Hour22 | 3 | Cold | None | None | East North Central | East North Central | Midwest | In another census Place | Electric, 100% Usage | EnergyStar, 100% Usage | Yes | Gas, 100% Usage | 72F | No | 0F | None | Not Applicable | G2600650 | G2600650, G26001801 | None | None | 20 ft^2 | Fiberglass | 30% Leakage, R-8 | 2 ft | None | data/cambium/LRMER_MidCase_15_2025start,data/cambium/LRMER_LowRECost_15_2025start,data/cambium/LRMER_95DecarbBy2035_15_2025start,data/cambium/LRMER_LowRECost_25_2025start | kg/MWh,kg/MWh,kg/MWh,kg/MWh | /lib/resources/data/cambium/LRMER_MidCase_15_2025start/RFCMc.csv,/lib/resources/data/cambium/LRMER_LowRECost_15_2025start/RFCMc.csv,/lib/resources/data/cambium/LRMER_95DecarbBy2035_15_2025start/RFCMc.csv,/lib/resources/data/cambium/LRMER_LowRECost_25_2025start/RFCMc.csv | lb/MBtu,lb/MBtu,lb/MBtu,lb/MBtu | 195.9,195.9,195.9,195.9 | 147.3,147.3,147.3,147.3 | 177.8,177.8,177.8,177.8 | LRMER_MidCase_15_2025start,LRMER_LowRECost_15_2025start,LRMER_95DecarbBy2035_15_2025start,LRMER_LowRECost_25_2025start | CO2e,CO2e,CO2e,CO2e | 200.0,200.0,200.0,200.0 | 400%+ | RFCMc | Vented Attic | None | None | None | None | None | Single-Family Detached | Single-Family Detached | Single-Family Detached | 2000-2499 | 1500-2499 | Slab | None | 1 | 1 | <8 | Vinyl, Light | Brick | No | Natural Gas | 68F | Yes | 3F | Night +3h | No Exterior Use | Uninsulated | 100% Usage | AC, SEER 15 | 100% Conditioned | Central AC | Yes | None | No | Fuel Furnace, 80% AFUE | Ducted Heating | Natural Gas Fuel Furnace | None | None | None | No | None | None | None | None | 50000-59999 | 40000-59999 | 40000-59999 | 4 ACH50 | R-49 | None | None | None | Unfinished, Uninsulated | 2ft R5 Perimeter, Vertical | Brick, 12-in, 3-wythe, R-11 | Summer = 0.7, Winter = 0.85 | MISO | 100% LED | 100% Usage | 100% Usage | CR04 | None | EF 19.9 | EF 12, National Average | None | None | None | Gas | None | None | None | None | Cooling Season, 7 days/wk | Left/Right at 15ft | 1 | South | None | 100% | 85% | G26001801 | In metro area, not/partially in principal city | None | None | No | Hour12 | 103 | EF 17.6, 100% Usage | Asphalt Shingles, Medium | Stochastic | 1 | 1 | 2018 | 31 | 12 | 15 | None | MI | Owner | 1 | Medium | Occupied | 2000s | 2000-09 | Natural Gas Standard | Natural Gas | Yes | Mason Jewett Fld | 42.57 | -84.42 | F6 B6 L6 R6 | Double, Low-E, Non-metal, Air, M-Gain | 0 | 0 |  | 275.7799 | 0.43217 |  | 16.1189 | 0.02526 |  | 555.9558 | 0.87124 |  | 1676.0734 | 2.6266 |  | 0 | 0 |  | 319.7405 | 0.50106 |  | 444.0027 | 0.69579 |  | 0 | 0 | 0 | 808.5831 | 0 | 34.8755 | 0.054653 |  | 0 | 575.5916 | 0.90201 |  | 21.9803 | 0.034445 |  | 1782.1652 | 2.7928 |  | 0 | 0 | 0 | 23.1526 | 0.036282 |  | 817.9614 | 1.2818 |  | 0 | 0 | 0 | 0 | 0 | 0 | 0 | 0 | 17398.4571 | 27.265 |  | 1858.0706 | 2754.8681 | 4.3171 |  | 0 | 0 | 679.6318 | 1.065 |  | 0 | 0 | 0 | 0 | 0 | 30043.3015 | 30043.3015 | 47.0807 |  | 7351.9809 | 7351.9809 | 0 | 22691.6137 | 0 | 1346.0748 | 0 | 5173.1897 | 0 | 2986.4299 | 0 | 5173.1897 | 0 | 2839.8366 | 0 | 5173.1897 | 0 | 3107.8693 | 0 | 5173.1897 | 0 | 6519.2645 | 8159.6196 | 8013.0263 | 8281.059
338458 | 0 | 242.131 | TRUE | 2176 | Non-CBSA East North Central | 6A | 6A | Hour20 | 4 | Cold | None | Standard Efficiency, No usage | East North Central | East North Central | Midwest | Not in a census Place | Electric, 100% Usage | EnergyStar, 100% Usage | Yes | Electric, 100% Usage | 72F | Yes | 2F | Night Setback +3h | Not Applicable | G2600850 | G2600850, G26000600 | None | 290 Rated kWh, 100% Usage | 20 ft^2 | Fiberglass | 0% Leakage, Uninsulated | 2 ft | None | data/cambium/LRMER_MidCase_15_2025start,data/cambium/LRMER_LowRECost_15_2025start,data/cambium/LRMER_95DecarbBy2035_15_2025start,data/cambium/LRMER_LowRECost_25_2025start | kg/MWh,kg/MWh,kg/MWh,kg/MWh | /lib/resources/data/cambium/LRMER_MidCase_15_2025start/RFCMc.csv,/lib/resources/data/cambium/LRMER_LowRECost_15_2025start/RFCMc.csv,/lib/resources/data/cambium/LRMER_95DecarbBy2035_15_2025start/RFCMc.csv,/lib/resources/data/cambium/LRMER_LowRECost_25_2025start/RFCMc.csv | lb/MBtu,lb/MBtu,lb/MBtu,lb/MBtu | 195.9,195.9,195.9,195.9 | 147.3,147.3,147.3,147.3 | 177.8,177.8,177.8,177.8 | LRMER_MidCase_15_2025start,LRMER_LowRECost_15_2025start,LRMER_95DecarbBy2035_15_2025start,LRMER_LowRECost_25_2025start | CO2e,CO2e,CO2e,CO2e | 200.0,200.0,200.0,200.0 | 200-300% | RFCMc | Vented Attic | None | None | None | None | None | Single-Family Detached | Single-Family Detached | Single-Family Detached | 2000-2499 | 1500-2499 | Heated Basement | None | 1 | 1 | <8 | None | Brick | No | Natural Gas | 55F | No | 0F | None | No Exterior Use | Uninsulated | 100% Usage | AC, SEER 10 | 80% Conditioned | Central AC | Yes | None | No | Fuel Furnace, 80% AFUE | Ducted Heating | Natural Gas Fuel Furnace | None | None | None | No | None | None | None | None | 45000-49999 | 40000-59999 | 40000-59999 | 20 ACH50 | R-38 | Uninsulated | Wall R-5, Exterior | R-5, Exterior | Unfinished, Uninsulated | None | Brick, 12-in, 3-wythe, R-11 | Summer = 0.7, Winter = 0.85 | MISO | 100% Incandescent | 100% Usage | 100% Usage | CR04 | None | None | EF 12, National Average | None | None | None | None | None | None | None | None | Cooling Season, 7 days/wk | Left/Right at 15ft | 2 | West | None | 100% | 85% | G26000600 | Not/partially in metro area | None | None | No | Hour15 | 103 | EF 17.6, 100% Usage | Composition Shingles | Stochastic | 1 | 1 | 2018 | 31 | 12 | 15 | None | MI | Owner | 1 | Medium | Vacant | 1980s | 1980-99 | Natural Gas Standard | Natural Gas | Yes | Roben Hood | 43.72 | -85.5 | F9 B9 L9 R9 | Double, Clear, Non-metal, Air | 0 | 0 |  | 0 | 0 |  | 0 | 0 |  | 30.1863 | 0.047305 |  | 1108.1017 | 1.7365 |  | 0 | 0 |  | 319.7405 | 0.50106 |  | 380.1132 | 0.59567 |  | 0 | 0 | 0 | 0 | 0 | 0 | 0 |  | 0 | 0 | 0 |  | 21.9803 | 0.034445 |  | 0 | 0 |  | 0 | 0 | 0 | 0 | 0 |  | 434.0383 | 0.68018 |  | 0 | 0 | 0 | 0 | 0 | 0 | 0 | 0 | 14861.3409 | 23.2891 |  | 0 | 1662.006 | 2.6045 |  | 0 | 0 | 0 | 0 |  | 0 | 0 | 0 | 0 | 0 | 18817.5073 | 18817.5073 | 29.4888 |  | 2294.1603 | 2294.1603 | 0 | 16523.0539 | 0 | 433.5572 | 0 | 3766.9381 | 0 | 946.2894 | 0 | 3766.9381 | 0 | 902.0737 | 0 | 3766.9381 | 0 | 976.9228 | 0 | 3766.9381 | 0 | 4200.4953 | 4713.2275 | 4669.0118 | 4743.8609
338463 | 0 | 242.131 | TRUE | 885 | Non-CBSA East North Central | 5A | 5A | Hour20 | 2 | Cold | None | Standard Efficiency | East North Central | East North Central | Midwest | Not in a census Place | Electric, 80% Usage | Standard, 80% Usage | Yes | Gas, 80% Usage | 76F | No | 0F | None | Not Applicable | G2600490 | G2600490, G26001701 | None | None | 20 ft^2 | Fiberglass | 0% Leakage, Uninsulated | 2 ft | None | data/cambium/LRMER_MidCase_15_2025start,data/cambium/LRMER_LowRECost_15_2025start,data/cambium/LRMER_95DecarbBy2035_15_2025start,data/cambium/LRMER_LowRECost_25_2025start | kg/MWh,kg/MWh,kg/MWh,kg/MWh | /lib/resources/data/cambium/LRMER_MidCase_15_2025start/RFCMc.csv,/lib/resources/data/cambium/LRMER_LowRECost_15_2025start/RFCMc.csv,/lib/resources/data/cambium/LRMER_95DecarbBy2035_15_2025start/RFCMc.csv,/lib/resources/data/cambium/LRMER_LowRECost_25_2025start/RFCMc.csv | lb/MBtu,lb/MBtu,lb/MBtu,lb/MBtu | 195.9,195.9,195.9,195.9 | 147.3,147.3,147.3,147.3 | 177.8,177.8,177.8,177.8 | LRMER_MidCase_15_2025start,LRMER_LowRECost_15_2025start,LRMER_95DecarbBy2035_15_2025start,LRMER_LowRECost_25_2025start | CO2e,CO2e,CO2e,CO2e | 200.0,200.0,200.0,200.0 | 150-200% | RFCMc | Vented Attic | None | None | None | None | None | Single-Family Detached | Single-Family Detached | Single-Family Detached | 750-999 | 0-1499 | Heated Basement | None | 1 | 1 | <8 | None | Brick | No | Natural Gas | 70F | No | 0F | None | No Exterior Use | Uninsulated | 50% Usage | None | None | None | Yes | None | No | Fuel Furnace, 76% AFUE | Ducted Heating | Natural Gas Fuel Furnace | None | None | None | No | None | None | None | None | 20000-24999 | 20000-39999 | 20000-39999 | 40 ACH50 | R-7 | Uninsulated | Uninsulated | Uninsulated | Unfinished, Uninsulated | None | Brick, 12-in, 3-wythe, Uninsulated | Summer = 0.7, Winter = 0.85 | MISO | 100% CFL | 100% Usage | 100% Usage | CR04 | None | EF 19.9 | None | None | None | None | None | None | None | None | None | Cooling Season, 7 days/wk | Left/Right at 15ft | 1 | North | None | 50% | 85% | G26001701 | In metro area, not/partially in principal city | None | None | No | Hour12 | 103 | EF 17.6, 100% Usage | Asphalt Shingles, Medium | Stochastic | 1 | 1 | 2018 | 31 | 12 | 15 | None | MI | Owner | 1 | Low | Occupied | 1940s | 1940-59 | Electric Standard | Electricity | Yes | Flint Bishop Intl | 42.97 | -83.75 | F15 B15 L15 R15 | Single, Clear, Non-metal | 67.9925 | 0.26198 |  | 420.557 | 1.6205 |  | 15.8258 | 0.060979 |  | 0 | 0 |  | 0 | 0 |  | 0 | 0 |  | 0 | 0 |  | 886.8331 | 3.4171 |  | 0 | 0 | 0 | 0 | 910.8649 | 36.0477 | 0.1389 |  | 0 | 399.1628 | 1.538 |  | 16.412 | 0.063237 |  | 726.5232 | 2.7994 |  | 0 | 0 | 0 | 18.4635 | 0.071142 |  | 817.9614 | 3.1517 |  | 0 | 0 | 0 | 0 | 0 | 0 | 0 | 0 | 36752.8706 | 141.6128 |  | 0 | 0 | 0 |  | 0 | 0 | 543.9399 | 2.0959 |  | 0 | 0 | 0 | 0 | 0 | 41613.1612 | 41613.1612 | 160.34 |  | 4316.6438 | 4316.6438 | 0 | 37296.5174 | 0 | 762.5945 | 0 | 8502.8566 | 0 | 1735.1695 | 0 | 8502.8566 | 0 | 1622.9204 | 0 | 8502.8566 | 0 | 1811.2211 | 0 | 8502.8566 | 0 | 9265.4511 | 10238.0261 | 10125.777 | 10314.0777
338522 | 0 | 242.131 | TRUE | 1220 | Non-CBSA East North Central | 5A | 5A | Hour21 | 3 | Cold | None | Standard Efficiency | East North Central | East North Central | Midwest | In another census Place | Electric, 100% Usage | EnergyStar, 100% Usage | Yes | None | 70F | No | 0F | None | Not Applicable | G2600150 | G2600150, G26002000 | None | None | 20 ft^2 | Fiberglass | 0% Leakage, Uninsulated | 2 ft | None | data/cambium/LRMER_MidCase_15_2025start,data/cambium/LRMER_LowRECost_15_2025start,data/cambium/LRMER_95DecarbBy2035_15_2025start,data/cambium/LRMER_LowRECost_25_2025start | kg/MWh,kg/MWh,kg/MWh,kg/MWh | /lib/resources/data/cambium/LRMER_MidCase_15_2025start/RFCMc.csv,/lib/resources/data/cambium/LRMER_LowRECost_15_2025start/RFCMc.csv,/lib/resources/data/cambium/LRMER_95DecarbBy2035_15_2025start/RFCMc.csv,/lib/resources/data/cambium/LRMER_LowRECost_25_2025start/RFCMc.csv | lb/MBtu,lb/MBtu,lb/MBtu,lb/MBtu | 195.9,195.9,195.9,195.9 | 147.3,147.3,147.3,147.3 | 177.8,177.8,177.8,177.8 | LRMER_MidCase_15_2025start,LRMER_LowRECost_15_2025start,LRMER_95DecarbBy2035_15_2025start,LRMER_LowRECost_25_2025start | CO2e,CO2e,CO2e,CO2e | 200.0,200.0,200.0,200.0 | 200-300% | RFCMc | Vented Attic | None | None | None | None | None | Single-Family Detached | Single-Family Detached | Single-Family Detached | 1000-1499 | 0-1499 | Heated Basement | None | 1 | 1 | <8 | Vinyl, Light | Brick | No | Natural Gas | 67F | Yes | 12F | Night +5h | No Exterior Use | Uninsulated | 100% Usage | Room AC, EER 10.7 | 40% Conditioned | Room AC | Yes | None | No | Fuel Furnace, 80% AFUE | Ducted Heating | Natural Gas Fuel Furnace | None | None | None | No | None | None | None | None | 50000-59999 | 40000-59999 | 40000-59999 | 20 ACH50 | R-38 | Uninsulated | Uninsulated | Uninsulated | Unfinished, Uninsulated | None | Brick, 12-in, 3-wythe, Uninsulated | Summer = 0.7, Winter = 0.85 | MISO | 100% Incandescent | 100% Usage | 100% Usage | CR04 | None | None | None | None | None | None | None | None | None | None | Typical Efficiency | Cooling Season, 7 days/wk | Left/Right at 15ft | 4 | South | None | 100% | 85% | G26002000 | In metro area, not/partially in principal city | None | None | No | Hour11 | 103 | EF 17.6, 100% Usage | Composition Shingles | Stochastic | 1 | 1 | 2018 | 31 | 12 | 15 | None | MI | Owner | 1 | Medium | Occupied | 1940s | 1940-59 | Natural Gas Standard | Natural Gas | Yes | W K Kellogg | 42.31 | -85.25 | F9 B9 L9 R9 | Single, Clear, Non-metal | 67.9925 | 0.19004 |  | 648.8593 | 1.8136 |  | 37.8062 | 0.10567 |  | 0 | 0 |  | 825.2881 | 2.3067 |  | 0 | 0 |  | 0 | 0 |  | 462.7592 | 1.2934 |  | 0 | 0 | 0 | 0 | 0 | 160.896 | 0.44972 |  | 0 | 1535.3993 | 4.2916 |  | 21.9803 | 0.061437 |  | 2295.6257 | 6.4165 |  | 0 | 0 | 0 | 0 | 0 |  | 434.0383 | 1.2132 |  | 439.8997 | 0 | 0 | 0 | 0 | 0 | 0 | 0 | 18116.4813 | 50.6371 |  | 0 | 6600.5466 | 18.4491 |  | 0 | 0 | 0 | 0 |  | 0 | 0 | 0 | 0 | 0 | 31647.5726 | 31647.5726 | 88.4576 |  | 6930.8377 | 6930.8377 | 0 | 24717.0279 | 0 | 1245.7062 | 0 | 5634.9431 | 0 | 2800.8481 | 0 | 5634.9431 | 0 | 2640.6796 | 0 | 5634.9431 | 0 | 2925.2027 | 0 | 5634.9431 | 0 | 6880.6493 | 8435.7911 | 8275.6227 | 8560.1458
338556 | 0 | 242.131 | TRUE | 1690 | Non-CBSA East North Central | 5A | 5A | Hour0 | 3 | Cold | None | Standard Efficiency | East North Central | East North Central | Midwest | MI, Saginaw | Electric, 120% Usage | EnergyStar, 120% Usage | Yes | Electric, 120% Usage | 72F | No | 0F | None | Not Applicable | G2601450 | G2601450, G26001500 | None | 318 Rated kWh, 120% Usage | 20 ft^2 | Fiberglass | 20% Leakage, Uninsulated | 2 ft | None | data/cambium/LRMER_MidCase_15_2025start,data/cambium/LRMER_LowRECost_15_2025start,data/cambium/LRMER_95DecarbBy2035_15_2025start,data/cambium/LRMER_LowRECost_25_2025start | kg/MWh,kg/MWh,kg/MWh,kg/MWh | /lib/resources/data/cambium/LRMER_MidCase_15_2025start/RFCMc.csv,/lib/resources/data/cambium/LRMER_LowRECost_15_2025start/RFCMc.csv,/lib/resources/data/cambium/LRMER_95DecarbBy2035_15_2025start/RFCMc.csv,/lib/resources/data/cambium/LRMER_LowRECost_25_2025start/RFCMc.csv | lb/MBtu,lb/MBtu,lb/MBtu,lb/MBtu | 195.9,195.9,195.9,195.9 | 147.3,147.3,147.3,147.3 | 177.8,177.8,177.8,177.8 | LRMER_MidCase_15_2025start,LRMER_LowRECost_15_2025start,LRMER_95DecarbBy2035_15_2025start,LRMER_LowRECost_25_2025start | CO2e,CO2e,CO2e,CO2e | 200.0,200.0,200.0,200.0 | 400%+ | RFCMc | Vented Attic | None | None | None | None | None | Single-Family Detached | Single-Family Detached | Single-Family Detached | 1500-1999 | 1500-2499 | Vented Crawlspace | None | 1 | 1 | <8 | Vinyl, Light | Wood Frame | No | Natural Gas | 68F | No | 0F | None | No Exterior Use | Uninsulated | 200% Usage | Room AC, EER 9.8 | 60% Conditioned | Room AC | Yes | None | No | Fuel Furnace, 80% AFUE | Ducted Heating | Natural Gas Fuel Furnace | None | None | None | No | None | None | None | None | 100000-119999 | 100000-119999 | 100000-149999 | 15 ACH50 | R-49 | Uninsulated | Uninsulated | Uninsulated | Unfinished, Uninsulated | None | Wood Stud, Uninsulated | Summer = 0.7, Winter = 0.85 | MISO | 100% Incandescent | 100% Usage | 100% Usage | CR04 | None | None | None | None | None | None | None | None | None | None | None | Cooling Season, 7 days/wk | Left/Right at 15ft | 2 | North | None | 200% | 85% | G26001500 | In metro area, not/partially in principal city | None | None | No | Hour18 | 103 | EF 15.9, 100% Usage | Composition Shingles | Stochastic | 1 | 1 | 2018 | 31 | 12 | 15 | None | MI | Owner | 1 | High | Occupied | 1950s | 1940-59 | Natural Gas Standard | Natural Gas | Yes | Mbs Intl | 43.53 | -84.08 | F6 B6 L6 R6 | Double, Clear, Non-metal, Air | 67.9925 | 0.13719 |  | 480.0504 | 0.96862 |  | 28.1348 | 0.056769 |  | 0 | 0 |  | 1245.552 | 2.5132 |  | 117.2284 | 0.23654 |  | 0 | 0 |  | 1162.6129 | 2.3459 |  | 0 | 0 | 0 | 0 | 0 | 184.6348 | 0.37255 |  | 0 | 1938.9582 | 3.9123 |  | 21.9803 | 0.044351 |  | 3821.3537 | 7.7105 |  | 0 | 0 | 0 | 486.498 | 0.98163 |  | 480.0504 | 0.96862 |  | 0 | 0 | 0 | 0 | 0 | 0 | 0 | 0 | 45908.4108 | 92.6318 |  | 0 | 7175.259 | 14.4779 |  | 0 | 0 | 0 | 0 |  | 0 | 0 | 0 | 0 | 0 | 63118.1302 | 63118.1302 | 127.3567 |  | 10034.4604 | 10034.4604 | 0 | 53083.6698 | 0 | 1799.4703 | 0 | 12101.9746 | 0 | 4049.4191 | 0 | 12101.9746 | 0 | 3820.5999 | 0 | 12101.9746 | 0 | 4220.0393 | 0 | 12101.9746 | 0 | 13901.4449 | 16151.3937 | 15922.5745 | 16322.0139
338612 | 0 | 242.131 | TRUE | 2663 | CBSA Detroit-Warren-Dearborn, MI | 5A | 5A | Hour2 | 4 | Cold | None | Standard Efficiency | East North Central | East North Central | Midwest | MI, Detroit | Gas, 120% Usage | EnergyStar, 120% Usage | Yes | Gas, 120% Usage | 67F | No | 0F | None | Not Applicable | G2601630 | G2601630, G26003208 | None | 290 Rated kWh, 120% Usage | 20 ft^2 | Fiberglass | 0% Leakage, Uninsulated | 2 ft | None | data/cambium/LRMER_MidCase_15_2025start,data/cambium/LRMER_LowRECost_15_2025start,data/cambium/LRMER_95DecarbBy2035_15_2025start,data/cambium/LRMER_LowRECost_25_2025start | kg/MWh,kg/MWh,kg/MWh,kg/MWh | /lib/resources/data/cambium/LRMER_MidCase_15_2025start/RFCMc.csv,/lib/resources/data/cambium/LRMER_LowRECost_15_2025start/RFCMc.csv,/lib/resources/data/cambium/LRMER_95DecarbBy2035_15_2025start/RFCMc.csv,/lib/resources/data/cambium/LRMER_LowRECost_25_2025start/RFCMc.csv | lb/MBtu,lb/MBtu,lb/MBtu,lb/MBtu | 195.9,195.9,195.9,195.9 | 147.3,147.3,147.3,147.3 | 177.8,177.8,177.8,177.8 | LRMER_MidCase_15_2025start,LRMER_LowRECost_15_2025start,LRMER_95DecarbBy2035_15_2025start,LRMER_LowRECost_25_2025start | CO2e,CO2e,CO2e,CO2e | 200.0,200.0,200.0,200.0 | 400%+ | RFCMc | Vented Attic | None | None | None | None | None | Single-Family Detached | Single-Family Detached | Single-Family Detached | 2500-2999 | 2500-3999 | Heated Basement | None | 2 | 2 | <8 | None | Brick | No | Natural Gas | 70F | Yes | 6F | Night +2h | No Exterior Use | Uninsulated | 200% Usage | AC, SEER 13 | 100% Conditioned | Central AC | Yes | None | No | Fuel Furnace, 92.5% AFUE | Ducted Heating | Natural Gas Fuel Furnace | None | None | None | No | None | None | None | None | 70000-79999 | 60000-79999 | 60000-99999 | 15 ACH50 | R-7 | Uninsulated | Uninsulated | Uninsulated | Unfinished, Uninsulated | None | Brick, 12-in, 3-wythe, Uninsulated | Summer = 0.7, Winter = 0.85 | MISO | 100% LED | 100% Usage | 100% Usage | CR04 | None | None | EF 12, National Average | None | None | None | None | None | None | None | None | Cooling Season, 7 days/wk | Left/Right at 15ft | 2 | Northeast | None | 200% | 85% | G26003208 | In metro area, principal city | None | None | No | Hour12 | 103 | EF 17.6, 100% Usage | Composition Shingles | Stochastic | 1 | 1 | 2018 | 31 | 12 | 15 | None | MI | Owner | 1 | High | Occupied | 1940s | 1940-59 | Natural Gas Standard | Natural Gas | Yes | Detroit Metropolita | 42.22 | -83.35 | F6 B6 L6 R6 | Double, Clear, Metal, Air | 67.9925 | 0.087065 |  | 42.7884 | 0.054791 |  | 28.1348 | 0.036027 |  | 265.8155 | 0.34038 |  | 4064.0165 | 5.204 |  | 109.3155 | 0.13998 |  | 319.7405 | 0.40943 |  | 899.7282 | 1.1521 |  | 0 | 0 | 0 | 0 | 0 | 38.9785 | 0.049912 |  | 0 | 677.8734 | 0.86802 |  | 21.9803 | 0.028146 |  | 4317.523 | 5.5286 |  | 0 | 0 | 0 | 33.4101 | 0.042782 |  | 434.0383 | 0.55579 |  | 0 | 0 | 0 | 0 | 570.3163 | 0 | 0 | 0 | 40971.6287 | 52.4646 |  | 0 | 6894.79 | 8.8289 |  | 0 | 0 | 976.2197 | 1.2501 |  | 0 | 0 | 0 | 0 | 0 | 60733.997 | 60733.997 | 77.7705 |  | 11321.3354 | 11321.3354 | 0 | 49412.6616 | 0 | 2076.9446 | 0 | 11265.0776 | 0 | 4614.7381 | 0 | 11265.0776 | 0 | 4390.2643 | 0 | 11265.0776 | 0 | 4777.9184 | 0 | 11265.0776 | 0 | 13342.0222 | 15879.8157 | 15655.3419 | 16042.996
338655 | 0 | 242.131 | TRUE | 1690 | CBSA Detroit-Warren-Dearborn, MI | 5A | 5A | Hour5 | 3 | Cold | None | Standard Efficiency | East North Central | East North Central | Midwest | Not in a census Place | Gas, 100% Usage | EnergyStar, 100% Usage | Yes | Gas, 100% Usage | 70F | No | 0F | None | Not Applicable | G2600990 | G2600990, G26003002 | None | None | 20 ft^2 | Fiberglass | 0% Leakage, Uninsulated | 2 ft | None | data/cambium/LRMER_MidCase_15_2025start,data/cambium/LRMER_LowRECost_15_2025start,data/cambium/LRMER_95DecarbBy2035_15_2025start,data/cambium/LRMER_LowRECost_25_2025start | kg/MWh,kg/MWh,kg/MWh,kg/MWh | /lib/resources/data/cambium/LRMER_MidCase_15_2025start/RFCMc.csv,/lib/resources/data/cambium/LRMER_LowRECost_15_2025start/RFCMc.csv,/lib/resources/data/cambium/LRMER_95DecarbBy2035_15_2025start/RFCMc.csv,/lib/resources/data/cambium/LRMER_LowRECost_25_2025start/RFCMc.csv | lb/MBtu,lb/MBtu,lb/MBtu,lb/MBtu | 195.9,195.9,195.9,195.9 | 147.3,147.3,147.3,147.3 | 177.8,177.8,177.8,177.8 | LRMER_MidCase_15_2025start,LRMER_LowRECost_15_2025start,LRMER_95DecarbBy2035_15_2025start,LRMER_LowRECost_25_2025start | CO2e,CO2e,CO2e,CO2e | 200.0,200.0,200.0,200.0 | 400%+ | RFCMc | Vented Attic | None | None | None | None | None | Single-Family Detached | Single-Family Detached | Single-Family Detached | 1500-1999 | 1500-2499 | Heated Basement | 2 Car | 2 | 2 | <8 | None | Brick | No | Natural Gas | 67F | No | 0F | None | No Exterior Use | Uninsulated | 100% Usage | AC, SEER 13 | 100% Conditioned | Central AC | Yes | None | No | Fuel Wall/Floor Furnace, 60% AFUE | Non-Ducted Heating | Natural Gas Fuel Wall/Floor Furnace | None | None | None | No | None | None | None | None | 140000-159999 | 140000+ | 100000-149999 | 8 ACH50 | R-38 | Uninsulated | Wall R-10, Exterior | R-10, Exterior | Unfinished, Uninsulated | None | Brick, 12-in, 3-wythe, R-11 | Summer = 0.7, Winter = 0.85 | MISO | 100% CFL | 100% Usage | 100% Usage | CR04 | None | None | EF 12, National Average | None | Gas Grill | None | None | None | None | None | None | Cooling Season, 7 days/wk | Left/Right at 15ft | 2 | South | None | 100% | 85% | G26003002 | In metro area, not/partially in principal city | None | None | No | Hour16 | 103 | EF 17.6, 100% Usage | Metal, Dark | Stochastic | 1 | 1 | 2018 | 31 | 12 | 15 | None | MI | Owner | 1 | Medium | Occupied | 1980s | 1980-99 | Natural Gas Standard | Natural Gas | Yes | Selfridge Angb | 42.6 | -82.83 | F15 B15 L15 R15 | Single, Clear, Metal | 67.9925 | 0.13719 |  | 35.7547 | 0.072144 |  | 23.4457 | 0.047308 |  | 568.5579 | 1.1472 |  | 1919.9086 | 3.8739 |  | 0 | 0 |  | 319.7405 | 0.64516 |  | 0 | 0 |  | 0 | 0 | 0 | 0 | 0 | 46.0122 | 0.092841 |  | 24.911 | 620.1384 | 1.2513 |  | 21.9803 | 0.044351 |  | 1910.5303 | 3.855 |  | 0 | 0 | 0 | 27.8418 | 0.056178 |  | 434.0383 | 0.87578 |  | 0 | 0 | 0 | 0 | 475.0682 | 0 | 773.1215 | 0 | 31792.9358 | 64.1502 |  | 0 | 4214.6551 | 8.5041 |  | 0 | 0 | 813.5653 | 1.6416 |  | 0 | 0 | 0 | 0 | 0 | 44090.1979 | 44090.1979 | 88.9631 |  | 6020.8521 | 6020.8521 | 0 | 38069.3459 | 0 | 1102.6889 | 0 | 8679.0219 | 0 | 2437.2094 | 0 | 8679.0219 | 0 | 2334.9416 | 0 | 8679.0219 | 0 | 2522.6939 | 0 | 8679.0219 | 0 | 9781.7108 | 11116.2313 | 11013.9635 | 11201.7158
338661 | 0 | 242.131 | TRUE | 1690 | CBSA Detroit-Warren-Dearborn, MI | 5A | 5A | Hour1 | 3 | Cold | None | Standard Efficiency | East North Central | East North Central | Midwest | MI, Warren | Gas, 80% Usage | Standard, 80% Usage | Yes | Electric, 80% Usage | 72F | No | 0F | None | Not Applicable | G2600990 | G2600990, G26003006 | None | None | 20 ft^2 | Fiberglass | 20% Leakage, R-4 | 2 ft | None | data/cambium/LRMER_MidCase_15_2025start,data/cambium/LRMER_LowRECost_15_2025start,data/cambium/LRMER_95DecarbBy2035_15_2025start,data/cambium/LRMER_LowRECost_25_2025start | kg/MWh,kg/MWh,kg/MWh,kg/MWh | /lib/resources/data/cambium/LRMER_MidCase_15_2025start/RFCMc.csv,/lib/resources/data/cambium/LRMER_LowRECost_15_2025start/RFCMc.csv,/lib/resources/data/cambium/LRMER_95DecarbBy2035_15_2025start/RFCMc.csv,/lib/resources/data/cambium/LRMER_LowRECost_25_2025start/RFCMc.csv | lb/MBtu,lb/MBtu,lb/MBtu,lb/MBtu | 195.9,195.9,195.9,195.9 | 147.3,147.3,147.3,147.3 | 177.8,177.8,177.8,177.8 | LRMER_MidCase_15_2025start,LRMER_LowRECost_15_2025start,LRMER_95DecarbBy2035_15_2025start,LRMER_LowRECost_25_2025start | CO2e,CO2e,CO2e,CO2e | 200.0,200.0,200.0,200.0 | 300-400% | RFCMc | Vented Attic | None | None | None | None | None | Single-Family Detached | Single-Family Detached | Single-Family Detached | 1500-1999 | 1500-2499 | Slab | 2 Car | 2 | 2 | <8 | None | Brick | No | Natural Gas | 78F | No | 0F | None | No Exterior Use | Uninsulated | 50% Usage | None | None | None | Yes | None | No | Fuel Furnace, 80% AFUE | Ducted Heating | Natural Gas Fuel Furnace | None | None | None | No | None | None | None | None | 40000-44999 | 40000-59999 | 40000-59999 | 15 ACH50 | R-13 | None | None | None | Unfinished, Uninsulated | Uninsulated | Brick, 12-in, 3-wythe, R-7 | Summer = 0.7, Winter = 0.85 | MISO | 100% CFL | 100% Usage | 100% Usage | CR04 | None | EF 17.6 | EF 12, National Average | None | None | None | None | None | None | None | None | Cooling Season, 7 days/wk | Left/Right at 15ft | 1 | West | None | 50% | 85% | G26003006 | In metro area, not/partially in principal city | None | None | No | Hour18 | 103 | EF 10.5, 100% Usage | Asphalt Shingles, Medium | Stochastic | 1 | 1 | 2018 | 31 | 12 | 15 | None | MI | Owner | 1 | Low | Occupied | 1970s | 1960-79 | Natural Gas Standard | Natural Gas | Yes | Selfridge Angb | 42.6 | -82.83 | F9 B9 L9 R9 | Double, Clear, Non-metal, Air | 67.9925 | 0.13719 |  | 37.5131 | 0.075692 |  | 15.8258 | 0.031933 |  | 0 | 0 |  | 0 | 0 |  | 0 | 0 |  | 319.7405 | 0.64516 |  | 1535.1063 | 3.0975 |  | 0 | 0 | 0 | 0 | 0 | 46.0122 | 0.092841 |  | 24.911 | 620.1384 | 1.2513 |  | 21.9803 | 0.044351 |  | 829.0981 | 1.6729 |  | 0 | 0 | 0 | 271.6769 | 0.54818 |  | 1160.8545 | 2.3423 |  | 0 | 0 | 0 | 0 | 499.3931 | 0 | 0 | 0 | 60780.8884 | 122.6407 |  | 0 | 1982.3327 | 3.9999 |  | 0 | 0 | 0 | 0 |  | 0 | 0 | 0 | 0 | 0 | 68213.7569 | 68213.7569 | 137.6384 |  | 4951.1427 | 4951.1427 | 0 | 63262.6142 | 0 | 891.9381 | 0 | 14422.5731 | 0 | 2020.6501 | 0 | 14422.5731 | 0 | 1878.4299 | 0 | 14422.5731 | 0 | 2116.3672 | 0 | 14422.5731 | 0 | 15314.5113 | 16443.2233 | 16301.003 | 16538.9403
338727 | 0 | 242.131 | TRUE | 885 | Non-CBSA East North Central | 5A | 5A | Hour5 | 2 | Cold | None | None | East North Central | East North Central | Midwest | MI, Flint | Gas, 80% Usage | Standard, 80% Usage | Yes | Gas, 80% Usage | 76F | No | 0F | None | Not Applicable | G2600490 | G2600490, G26001703 | None | 318 Rated kWh, 80% Usage | 20 ft^2 | Fiberglass | 20% Leakage, Uninsulated | 2 ft | None | data/cambium/LRMER_MidCase_15_2025start,data/cambium/LRMER_LowRECost_15_2025start,data/cambium/LRMER_95DecarbBy2035_15_2025start,data/cambium/LRMER_LowRECost_25_2025start | kg/MWh,kg/MWh,kg/MWh,kg/MWh | /lib/resources/data/cambium/LRMER_MidCase_15_2025start/RFCMc.csv,/lib/resources/data/cambium/LRMER_LowRECost_15_2025start/RFCMc.csv,/lib/resources/data/cambium/LRMER_95DecarbBy2035_15_2025start/RFCMc.csv,/lib/resources/data/cambium/LRMER_LowRECost_25_2025start/RFCMc.csv | lb/MBtu,lb/MBtu,lb/MBtu,lb/MBtu | 195.9,195.9,195.9,195.9 | 147.3,147.3,147.3,147.3 | 177.8,177.8,177.8,177.8 | LRMER_MidCase_15_2025start,LRMER_LowRECost_15_2025start,LRMER_95DecarbBy2035_15_2025start,LRMER_LowRECost_25_2025start | CO2e,CO2e,CO2e,CO2e | 200.0,200.0,200.0,200.0 | 100-150% | RFCMc | Vented Attic | None | None | None | None | None | Single-Family Detached | Single-Family Detached | Single-Family Detached | 750-999 | 0-1499 | Unheated Basement | None | 1 | 1 | <8 | Wood, Medium/Dark | Wood Frame | No | Natural Gas | 68F | No | 0F | None | No Exterior Use | Uninsulated | 50% Usage | AC, SEER 13 | 100% Conditioned | Central AC | Yes | None | No | Fuel Furnace, 80% AFUE | Ducted Heating | Natural Gas Fuel Furnace | None | None | None | No | None | None | None | None | 20000-24999 | 20000-39999 | 20000-39999 | 30 ACH50 | R-7 | Uninsulated | Uninsulated | Uninsulated | Unfinished, Uninsulated | None | Wood Stud, Uninsulated | Summer = 0.7, Winter = 0.85 | MISO | 100% CFL | 100% Usage | 100% Usage | CR04 | None | None | None | None | None | None | None | None | None | None | None | Cooling Season, 7 days/wk | Left/Right at 15ft | 3 | North | None | 50% | 85% | G26001703 | In metro area, principal city | None | None | No | Hour15 | 103 | EF 15.9, 100% Usage | Composition Shingles | Stochastic | 1 | 1 | 2018 | 31 | 12 | 15 | None | MI | Renter | 1 | Low | Occupied | 1950s | 1940-59 | Natural Gas Standard | Natural Gas | Yes | Flint Bishop Intl | 42.97 | -83.75 | F9 B9 L9 R9 | Double, Low-E, Non-metal, Air, M-Gain | 0 | 0 |  | 71.5093 | 0.27553 |  | 29.8932 | 0.11518 |  | 253.7995 | 0.97792 |  | 1381.537 | 5.3232 |  | 107.8502 | 0.41556 |  | 0 | 0 |  | 814.1514 | 3.137 |  | 0 | 0 | 0 | 0 | 0 | 36.0477 | 0.1389 |  | 0 | 399.1628 | 1.538 |  | 16.412 | 0.063237 |  | 978.8574 | 3.7716 |  | 0 | 0 | 0 | 25.7903 | 0.099373 |  | 480.0504 | 1.8497 |  | 0 | 0 | 0 | 0 | 949.8433 | 0 | 0 | 0 | 32057.2859 | 123.5202 |  | 0 | 3888.467 | 14.9827 |  | 0 | 0 | 757.8818 | 2.9202 |  | 0 | 0 | 0 | 0 | 0 | 42248.5393 | 42248.5393 | 162.7882 |  | 4595.0613 | 4595.0613 | 0 | 37653.478 | 0 | 828.8843 | 0 | 8584.2025 | 0 | 1843.0991 | 0 | 8584.2025 | 0 | 1757.4822 | 0 | 8584.2025 | 0 | 1919.5013 | 0 | 8584.2025 | 0 | 9413.0868 | 10427.3016 | 10341.6847 | 10503.7038
338766 | 0 | 242.131 | TRUE | 1220 | CBSA Detroit-Warren-Dearborn, MI | 5A | 5A | Hour19 | 3 | Cold | None | Standard Efficiency | East North Central | East North Central | Midwest | Not in a census Place | Gas, 100% Usage | EnergyStar, 100% Usage | Yes | Electric, 100% Usage | 78F | No | 0F | None | Not Applicable | G2601630 | G2601630, G26003202 | None | None | 20 ft^2 | Fiberglass | 20% Leakage, Uninsulated | 2 ft | None | data/cambium/LRMER_MidCase_15_2025start,data/cambium/LRMER_LowRECost_15_2025start,data/cambium/LRMER_95DecarbBy2035_15_2025start,data/cambium/LRMER_LowRECost_25_2025start | kg/MWh,kg/MWh,kg/MWh,kg/MWh | /lib/resources/data/cambium/LRMER_MidCase_15_2025start/RFCMc.csv,/lib/resources/data/cambium/LRMER_LowRECost_15_2025start/RFCMc.csv,/lib/resources/data/cambium/LRMER_95DecarbBy2035_15_2025start/RFCMc.csv,/lib/resources/data/cambium/LRMER_LowRECost_25_2025start/RFCMc.csv | lb/MBtu,lb/MBtu,lb/MBtu,lb/MBtu | 195.9,195.9,195.9,195.9 | 147.3,147.3,147.3,147.3 | 177.8,177.8,177.8,177.8 | LRMER_MidCase_15_2025start,LRMER_LowRECost_15_2025start,LRMER_95DecarbBy2035_15_2025start,LRMER_LowRECost_25_2025start | CO2e,CO2e,CO2e,CO2e | 200.0,200.0,200.0,200.0 | 400%+ | RFCMc | Vented Attic | None | None | None | None | None | Single-Family Detached | Single-Family Detached | Single-Family Detached | 1000-1499 | 0-1499 | Vented Crawlspace | None | 1 | 1 | <8 | None | Brick | No | Electricity | 68F | No | 0F | None | No Exterior Use | Uninsulated | 100% Usage | AC, SEER 13 | 100% Conditioned | Central AC | Yes | None | No | Electric Furnace, 100% AFUE | Ducted Heating | Electricity Electric Furnace | None | None | None | No | None | None | None | None | 120000-139999 | 120000-139999 | 100000-149999 | 10 ACH50 | R-38 | Uninsulated | Uninsulated | Uninsulated | Unfinished, Uninsulated | None | Brick, 12-in, 3-wythe, Uninsulated | Summer = 0.7, Winter = 0.85 | MISO | 100% Incandescent | 100% Usage | 100% Usage | CR04 | None | EF 10.5 | EF 12, National Average | None | None | None | None | None | None | None | None | Cooling Season, 7 days/wk | Left/Right at 15ft | 5 | South | None | 100% | 85% | G26003202 | In metro area, not/partially in principal city | None | None | No | Hour16 | 103 | EF 15.9, 100% Usage | Composition Shingles | Stochastic | 1 | 1 | 2018 | 31 | 12 | 15 | None | MI | Owner | 1 | Medium | Occupied | 1960s | 1960-79 | Electric Standard | Electricity | Yes | Detroit Metropolita | 42.22 | -83.35 | F9 B9 L9 R9 | Single, Clear, Non-metal | 67.9925 | 0.19004 |  | 69.1648 | 0.19332 |  | 45.1329 | 0.12615 |  | 196.9438 | 0.55047 |  | 1556.5005 | 4.3505 |  | 0 | 0 |  | 319.7405 | 0.8937 |  | 450.4502 | 1.259 |  | 0 | 18973.7141 | 0 | 0 | 4949.3842 | 160.896 | 0.44972 |  | 0 | 1535.3993 | 4.2916 |  | 21.9803 | 0.061437 |  | 2547.9599 | 7.1218 |  | 0 | 0 | 0 | 603.1403 | 1.6858 |  | 1206.8667 | 3.3733 |  | 0 | 0 | 0 | 0 | 917.3124 | 0 | 0 | 0 | 0 | 0 |  | 0 | 0 | 0 |  | 0 | 0 | 0 | 0 |  | 0 | 0 | 0 | 0 | 0 | 33623.1646 | 33623.1646 | 93.9795 |  | 32705.5591 | 32705.5591 | 0 | 917.3124 | 0 | 5928.9462 | 0 | 209.1614 | 0 | 13341.2058 | 0 | 209.1614 | 0 | 12372.2476 | 0 | 209.1614 | 0 | 13974.5627 | 0 | 209.1614 | 0 | 6138.1077 | 13550.3672 | 12581.409 | 14183.7241
338810 | 0 | 242.131 | TRUE | 1220 | CBSA Detroit-Warren-Dearborn, MI | 5A | 5A | Hour0 | 3 | Cold | None | Standard Efficiency | East North Central | East North Central | Midwest | MI, Detroit | Electric, 100% Usage | Standard, 100% Usage | Yes | Propane, 100% Usage | 72F | Yes | 9F | Day Setup +2h | Not Applicable | G2601630 | G2601630, G26003208 | None | 318 Rated kWh, 100% Usage | 20 ft^2 | Fiberglass | 0% Leakage, Uninsulated | 2 ft | None | data/cambium/LRMER_MidCase_15_2025start,data/cambium/LRMER_LowRECost_15_2025start,data/cambium/LRMER_95DecarbBy2035_15_2025start,data/cambium/LRMER_LowRECost_25_2025start | kg/MWh,kg/MWh,kg/MWh,kg/MWh | /lib/resources/data/cambium/LRMER_MidCase_15_2025start/RFCMc.csv,/lib/resources/data/cambium/LRMER_LowRECost_15_2025start/RFCMc.csv,/lib/resources/data/cambium/LRMER_95DecarbBy2035_15_2025start/RFCMc.csv,/lib/resources/data/cambium/LRMER_LowRECost_25_2025start/RFCMc.csv | lb/MBtu,lb/MBtu,lb/MBtu,lb/MBtu | 195.9,195.9,195.9,195.9 | 147.3,147.3,147.3,147.3 | 177.8,177.8,177.8,177.8 | LRMER_MidCase_15_2025start,LRMER_LowRECost_15_2025start,LRMER_95DecarbBy2035_15_2025start,LRMER_LowRECost_25_2025start | CO2e,CO2e,CO2e,CO2e | 200.0,200.0,200.0,200.0 | 100-150% | RFCMc | Vented Attic | None | None | None | None | None | Single-Family Detached | Single-Family Detached | Single-Family Detached | 1000-1499 | 0-1499 | Heated Basement | None | 1 | 1 | <8 | None | Brick | No | Propane | 68F | No | 0F | None | No Exterior Use | Uninsulated | 100% Usage | AC, SEER 10 | 100% Conditioned | Central AC | Yes | None | No | Fuel Furnace, 80% AFUE | Ducted Heating | Propane Fuel Furnace | None | None | None | No | None | None | None | None | 10000-14999 | <20000 | <20000 | 25 ACH50 | R-38 | Uninsulated | Uninsulated | Uninsulated | Unfinished, Uninsulated | None | Brick, 12-in, 3-wythe, Uninsulated | Summer = 0.7, Winter = 0.85 | MISO | 100% CFL | 100% Usage | 100% Usage | CR04 | None | None | EF 12, National Average | None | None | None | None | None | None | None | None | Cooling Season, 7 days/wk | Left/Right at 15ft | 1 | West | None | 100% | 85% | G26003208 | In metro area, principal city | None | None | No | Hour10 | 103 | EF 17.6, 100% Usage | Composition Shingles | Stochastic | 1 | 1 | 2018 | 31 | 12 | 15 | None | MI | Owner | 1 | Medium | Occupied | 1960s | 1960-79 | Electric Standard | Electricity | Yes | Detroit Metropolita | 42.22 | -83.35 | F6 B6 L6 R6 | Single, Clear, Non-metal | 67.9925 | 0.19004 |  | 525.7695 | 1.4696 |  | 19.6358 | 0.054884 |  | 154.4485 | 0.4317 |  | 2136.4881 | 5.9717 |  | 60.3726 | 0.16875 |  | 319.7405 | 0.8937 |  | 668.202 | 1.8677 |  | 0 | 0 | 0 | 0 | 1468.2861 | 40.1507 | 0.11222 |  | 0 | 491.1871 | 1.3729 |  | 21.9803 | 0.061437 |  | 1538.33 | 4.2998 |  | 0 | 0 | 0 | 23.1526 | 0.064713 |  | 434.0383 | 1.2132 |  | 0 | 0 | 0 | 0 | 0 | 0 | 0 | 0 | 0 | 0 |  | 0 | 0 | 0 |  | 0 | 0 | 0 | 0 |  | 0 | 0 | 26399.5489 | 0 | 679.6318 | 35049.2485 | 35049.2485 | 97.9655 |  | 7969.7747 | 7969.7747 | 0 | 0 | 27079.4738 | 1466.3358 | 0 | 0 | 7451.8305 | 3258.8943 | 0 | 0 | 7451.8305 | 3084.2095 | 0 | 0 | 7451.8305 | 3394.4649 | 0 | 0 | 7451.8305 | 8918.1662 | 10710.7247 | 10536.0399 | 10846.2953
338812 | 0 | 242.131 | TRUE | 1220 | Non-CBSA East North Central | 5A | 5A | Hour18 | 3 | Cold | None | None | East North Central | East North Central | Midwest | Not in a census Place | Electric, 120% Usage | EnergyStar, 120% Usage | Yes | Electric, 120% Usage | 80F | No | 0F | None | Not Applicable | G2601170 | G2601170, G26001100 | None | None | 20 ft^2 | Fiberglass | 20% Leakage, Uninsulated | 2 ft | None | data/cambium/LRMER_MidCase_15_2025start,data/cambium/LRMER_LowRECost_15_2025start,data/cambium/LRMER_95DecarbBy2035_15_2025start,data/cambium/LRMER_LowRECost_25_2025start | kg/MWh,kg/MWh,kg/MWh,kg/MWh | /lib/resources/data/cambium/LRMER_MidCase_15_2025start/RFCMc.csv,/lib/resources/data/cambium/LRMER_LowRECost_15_2025start/RFCMc.csv,/lib/resources/data/cambium/LRMER_95DecarbBy2035_15_2025start/RFCMc.csv,/lib/resources/data/cambium/LRMER_LowRECost_25_2025start/RFCMc.csv | lb/MBtu,lb/MBtu,lb/MBtu,lb/MBtu | 195.9,195.9,195.9,195.9 | 147.3,147.3,147.3,147.3 | 177.8,177.8,177.8,177.8 | LRMER_MidCase_15_2025start,LRMER_LowRECost_15_2025start,LRMER_95DecarbBy2035_15_2025start,LRMER_LowRECost_25_2025start | CO2e,CO2e,CO2e,CO2e | 200.0,200.0,200.0,200.0 | 300-400% | RFCMc | Vented Attic | None | None | None | None | None | Single-Family Detached | Single-Family Detached | Single-Family Detached | 1000-1499 | 0-1499 | Unheated Basement | None | 1 | 1 | <8 | Vinyl, Light | Brick | No | Natural Gas | 67F | Yes | 3F | Night -1h | No Exterior Use | Uninsulated | 200% Usage | Room AC, EER 10.7 | 60% Conditioned | Room AC | Yes | None | No | Fuel Furnace, 80% AFUE | Ducted Heating | Natural Gas Fuel Furnace | None | None | None | No | None | None | None | None | 50000-59999 | 40000-59999 | 40000-59999 | 15 ACH50 | R-38 | Uninsulated | Uninsulated | Uninsulated | Unfinished, Uninsulated | None | Brick, 12-in, 3-wythe, Uninsulated | Summer = 0.7, Winter = 0.85 | MISO | 100% LED | 100% Usage | 100% Usage | CR04 | None | None | None | None | None | None | None | None | None | None | None | Cooling Season, 7 days/wk | Left/Right at 15ft | 2 | East | None | 200% | 85% | G26001100 | Not/partially in metro area | None | None | No | Hour22 | 103 | EF 17.6, 100% Usage | Composition Shingles | Stochastic | 1 | 1 | 2018 | 31 | 12 | 15 | None | MI | Owner | 1 | High | Occupied | 1960s | 1960-79 | Natural Gas Standard | Natural Gas | Yes | Gratiot Community | 43.32 | -84.69 | F12 B12 L12 R12 | Double, Clear, Non-metal, Air | 0 | 0 |  | 480.0504 | 1.3418 |  | 28.1348 | 0.078639 |  | 0 | 0 |  | 356.3744 | 0.9961 |  | 0 | 0 |  | 0 | 0 |  | 631.2751 | 1.7645 |  | 0 | 0 | 0 | 0 | 0 | 26.9625 | 0.075363 |  | 0 | 375.131 | 1.0485 |  | 21.9803 | 0.061437 |  | 3581.6215 | 10.0109 |  | 0 | 0 | 0 | 486.498 | 1.3598 |  | 434.0383 | 1.2132 |  | 0 | 0 | 0 | 0 | 0 | 0 | 0 | 0 | 24854.1852 | 69.4695 |  | 0 | 7044.8424 | 19.6909 |  | 0 | 0 | 0 | 0 |  | 0 | 0 | 0 | 0 | 0 | 38321.0939 | 38321.0939 | 107.1106 |  | 6421.7733 | 6421.7733 | 0 | 31899.3206 | 0 | 1156.2573 | 0 | 7272.363 | 0 | 2602.2059 | 0 | 7272.363 | 0 | 2448.2612 | 0 | 7272.363 | 0 | 2713.5978 | 0 | 7272.363 | 0 | 8428.6203 | 9874.5689 | 9720.6242 | 9985.9608
338815 | 0 | 242.131 | TRUE | 853 | Non-CBSA East North Central | 5A | 5A | Hour4 | 1 | Cold | None | Standard Efficiency | East North Central | East North Central | Midwest | MI, Ann Arbor | None | None | None | Electric, 100% Usage | 65F | No | 0F | None | Double-Loaded Interior | G2601610 | G2601610, G26002702 | None | None | 20 ft^2 | Fiberglass | 30% Leakage, R-4 | 2 ft | None | data/cambium/LRMER_MidCase_15_2025start,data/cambium/LRMER_LowRECost_15_2025start,data/cambium/LRMER_95DecarbBy2035_15_2025start,data/cambium/LRMER_LowRECost_25_2025start | kg/MWh,kg/MWh,kg/MWh,kg/MWh | /lib/resources/data/cambium/LRMER_MidCase_15_2025start/RFCMc.csv,/lib/resources/data/cambium/LRMER_LowRECost_15_2025start/RFCMc.csv,/lib/resources/data/cambium/LRMER_95DecarbBy2035_15_2025start/RFCMc.csv,/lib/resources/data/cambium/LRMER_LowRECost_25_2025start/RFCMc.csv | lb/MBtu,lb/MBtu,lb/MBtu,lb/MBtu | 195.9,195.9,195.9,195.9 | 147.3,147.3,147.3,147.3 | 177.8,177.8,177.8,177.8 | LRMER_MidCase_15_2025start,LRMER_LowRECost_15_2025start,LRMER_95DecarbBy2035_15_2025start,LRMER_LowRECost_25_2025start | CO2e,CO2e,CO2e,CO2e | 200.0,200.0,200.0,200.0 | 0-100% | RFCMc | None | Left | None | Middle | 6 | None | 5 to 9 Unit | Multifamily with 5+ units, 1-3 stories | Multi-Family with 5+ Units | 750-999 | 0-1499 | Slab | None | 3 | 3 | <8 | None | Brick | No | Natural Gas | 68F | No | 0F | None | No Exterior Use | Uninsulated | 100% Usage | Room AC, EER 10.7 | 60% Conditioned | Room AC | Yes | Heating Only | No | Shared Heating | Ducted Heating | Natural Gas Shared Heating | None | None | Boiler Baseboards Heating Only, Natural Gas | No | None | None | None | None | <10000 | <20000 | <20000 | 25 ACH50 | None | None | None | None | Finished, R-38 | Uninsulated | Brick, 12-in, 3-wythe, Uninsulated | Summer = 0.7, Winter = 0.85 | MISO | 100% LED | 100% Usage | 100% Usage | CR04 | None | EF 15.9 | None | Gas Fireplace | None | None | None | None | None | None | None | Cooling Season, 7 days/wk | 27 | 1 | Southeast | None | 100% | 89% | G26002702 | In metro area, not/partially in principal city | None | None | None | Hour10 | 103 | EF 17.6, 100% Usage | Asphalt Shingles, Medium | Stochastic | 1 | 1 | 2018 | 31 | 12 | 15 | None | MI | Renter | 1 | Medium | Occupied | 1950s | 1940-59 | Natural Gas Standard | Natural Gas | No | Ann Arbor Municipal | 42.22 | -83.75 | F15 B15 L15 R15 | Single, Clear, Non-metal | 67.9925 | 0.27181 |  | 0 | 0 |  | 0 | 0 |  | 0 | 0 |  | 1081.4322 | 4.3232 |  | 0 | 0 |  | 0 | 0 |  | 123.9691 | 0.49559 |  | 0 | 0 | 0 | 0 | 0 | 23.7388 | 0.094899 |  | 0 | 298.0533 | 1.1915 |  | 16.412 | 0.065609 |  | 1231.1916 | 4.9219 |  | 0 | 0 | 0 | 346.9961 | 1.3872 |  | 914.0887 | 3.6542 |  | 0 | 0 | 0 | 0 | 0 | 1152.3554 | 0 | 0 | 12893.9548 | 51.5456 |  | 0 | 3007.4953 | 12.0229 |  | 0 | 0 | 0 | 0 |  | 0 | 0 | 0 | 0 | 0 | 21158.2659 | 21158.2659 | 84.5835 |  | 4104.1673 | 4104.1673 | 0 | 17053.8056 | 0 | 740.1421 | 0 | 3887.9266 | 0 | 1662.0545 | 0 | 3887.9266 | 0 | 1580.2745 | 0 | 3887.9266 | 0 | 1718.9219 | 0 | 3887.9266 | 0 | 4628.0687 | 5549.9812 | 5468.2012 | 5606.8485
338818 | 0 | 242.131 | TRUE | 1690 | Non-CBSA East North Central | 5A | 5A | Hour22 | 3 | Cold | None | Standard Efficiency | East North Central | East North Central | Midwest | In another census Place | Electric, 80% Usage | EnergyStar, 80% Usage | Yes | Electric, 80% Usage | 70F | No | 0F | None | Not Applicable | G2600650 | G2600650, G26001801 | None | None | 20 ft^2 | Fiberglass | 0% Leakage, Uninsulated | 2 ft | None | data/cambium/LRMER_MidCase_15_2025start,data/cambium/LRMER_LowRECost_15_2025start,data/cambium/LRMER_95DecarbBy2035_15_2025start,data/cambium/LRMER_LowRECost_25_2025start | kg/MWh,kg/MWh,kg/MWh,kg/MWh | /lib/resources/data/cambium/LRMER_MidCase_15_2025start/RFCMc.csv,/lib/resources/data/cambium/LRMER_LowRECost_15_2025start/RFCMc.csv,/lib/resources/data/cambium/LRMER_95DecarbBy2035_15_2025start/RFCMc.csv,/lib/resources/data/cambium/LRMER_LowRECost_25_2025start/RFCMc.csv | lb/MBtu,lb/MBtu,lb/MBtu,lb/MBtu | 195.9,195.9,195.9,195.9 | 147.3,147.3,147.3,147.3 | 177.8,177.8,177.8,177.8 | LRMER_MidCase_15_2025start,LRMER_LowRECost_15_2025start,LRMER_95DecarbBy2035_15_2025start,LRMER_LowRECost_25_2025start | CO2e,CO2e,CO2e,CO2e | 200.0,200.0,200.0,200.0 | 300-400% | RFCMc | Vented Attic | None | None | None | None | None | Single-Family Detached | Single-Family Detached | Single-Family Detached | 1500-1999 | 1500-2499 | Heated Basement | 2 Car | 1 | 1 | <8 | Vinyl, Light | Brick | No | Propane | 68F | No | 0F | None | No Exterior Use | Uninsulated | 50% Usage | AC, SEER 15 | 100% Conditioned | Central AC | Yes | None | No | Fuel Furnace, 92.5% AFUE | Ducted Heating | Propane Fuel Furnace | None | None | None | No | None | None | None | None | 60000-69999 | 60000-79999 | 60000-99999 | 6 ACH50 | R-38 | Uninsulated | Wall R-5, Exterior | R-5, Exterior | Unfinished, Uninsulated | None | Brick, 12-in, 3-wythe, R-15 | Summer = 0.7, Winter = 0.85 | MISO | 100% LED | 100% Usage | 100% Usage | CR04 | None | None | EF 12, National Average | None | None | None | None | None | None | None | None | Cooling Season, 7 days/wk | Left/Right at 15ft | 2 | South | None | 50% | 85% | G26001801 | In metro area, not/partially in principal city | None | None | No | Hour13 | 103 | EF 17.6, 100% Usage | Asphalt Shingles, Medium | Stochastic | 1 | 1 | 2018 | 31 | 12 | 15 | None | MI | Owner | 1 | Low | Occupied | 2000s | 2000-09 | Electric Standard | Electricity | Yes | Mason Jewett Fld | 42.57 | -84.42 | F12 B12 L12 R12 | Double, Clear, Non-metal, Air | 67.9925 | 0.13719 |  | 320.0336 | 0.64575 |  | 18.7565 | 0.037846 |  | 270.5046 | 0.54581 |  | 1220.3479 | 2.4624 |  | 0 | 0 |  | 319.7405 | 0.64516 |  | 213.0627 | 0.42991 |  | 0 | 0 | 0 | 0 | 1378.6063 | 30.7725 | 0.062091 |  | 16.7051 | 473.6028 | 0.95561 |  | 21.9803 | 0.044351 |  | 955.4117 | 1.9278 |  | 0 | 0 | 0 | 324.4297 | 0.65462 |  | 434.0383 | 0.87578 |  | 0 | 0 | 0 | 0 | 0 | 0 | 0 | 0 | 0 | 0 |  | 0 | 0 | 0 |  | 0 | 0 | 0 | 0 |  | 0 | 0 | 9630.0223 | 0 | 0 | 15695.7142 | 15695.7142 | 31.6701 |  | 6065.985 | 6065.985 | 0 | 0 | 9630.0223 | 1091.7048 | 0 | 0 | 2650.0218 | 2444.1943 | 0 | 0 | 2650.0218 | 2319.1293 | 0 | 0 | 2650.0218 | 2543.7152 | 0 | 0 | 2650.0218 | 3741.7266 | 5094.2161 | 4969.1511 | 5193.737
338838 | 0 | 242.131 | TRUE | 328 | CBSA Detroit-Warren-Dearborn, MI | 5A | 5A | Hour18 | 1 | Cold | None | Standard Efficiency | East North Central | East North Central | Midwest | MI, Detroit | Gas, 100% Usage | Standard, 100% Usage | Yes | Gas, 100% Usage | 76F | No | 0F | None | Not Applicable | G2601630 | G2601630, G26003212 | None | None | 20 ft^2 | Fiberglass | 20% Leakage, R-6 | 2 ft | None | data/cambium/LRMER_MidCase_15_2025start,data/cambium/LRMER_LowRECost_15_2025start,data/cambium/LRMER_95DecarbBy2035_15_2025start,data/cambium/LRMER_LowRECost_25_2025start | kg/MWh,kg/MWh,kg/MWh,kg/MWh | /lib/resources/data/cambium/LRMER_MidCase_15_2025start/RFCMc.csv,/lib/resources/data/cambium/LRMER_LowRECost_15_2025start/RFCMc.csv,/lib/resources/data/cambium/LRMER_95DecarbBy2035_15_2025start/RFCMc.csv,/lib/resources/data/cambium/LRMER_LowRECost_25_2025start/RFCMc.csv | lb/MBtu,lb/MBtu,lb/MBtu,lb/MBtu | 195.9,195.9,195.9,195.9 | 147.3,147.3,147.3,147.3 | 177.8,177.8,177.8,177.8 | LRMER_MidCase_15_2025start,LRMER_LowRECost_15_2025start,LRMER_95DecarbBy2035_15_2025start,LRMER_LowRECost_25_2025start | CO2e,CO2e,CO2e,CO2e | 200.0,200.0,200.0,200.0 | 150-200% | RFCMc | Vented Attic | None | None | None | None | None | Single-Family Detached | Single-Family Detached | Single-Family Detached | 0-499 | 0-1499 | Unheated Basement | None | 1 | 1 | <8 | Brick, Medium/Dark | Wood Frame | No | Natural Gas | 68F | Yes | 12F | Night +2h | No Exterior Use | Uninsulated | 100% Usage | AC, SEER 13 | 100% Conditioned | Central AC | Yes | None | No | Fuel Furnace, 92.5% AFUE | Ducted Heating | Natural Gas Fuel Furnace | None | None | None | No | None | None | None | None | 30000-34999 | 20000-39999 | 20000-39999 | 10 ACH50 | R-49 | Uninsulated | Uninsulated | Uninsulated | Unfinished, Uninsulated | None | Wood Stud, R-19 | Summer = 0.7, Winter = 0.85 | MISO | 100% LED | 100% Usage | 100% Usage | CR04 | None | None | None | None | None | None | None | None | None | None | None | Cooling Season, 7 days/wk | Left/Right at 15ft | 2 | East | None | 100% | 85% | G26003212 | In metro area, principal city | None | None | No | Hour18 | 103 | EF 17.6, 100% Usage | Asphalt Shingles, Medium | Stochastic | 1 | 1 | 2018 | 31 | 12 | 15 | None | MI | Renter | 1 | Medium | Occupied | 2000s | 2000-09 | Natural Gas Standard | Natural Gas | Yes | Detroit Metropolita | 42.22 | -83.35 | F9 B9 L9 R9 | Double, Clear, Non-metal, Air, Exterior Clear Storm | 67.9925 | 0.70687 |  | 68.2856 | 0.70992 |  | 28.4279 | 0.29555 |  | 170.5674 | 1.7733 |  | 934.6036 | 9.7165 |  | 0 | 0 |  | 0 | 0 |  | 25.4972 | 0.26508 |  | 0 | 0 | 0 | 0 | 0 | 19.3427 | 0.20109 |  | 0 | 188.1516 | 1.9561 |  | 16.412 | 0.17062 |  | 1563.2411 | 16.252 |  | 0 | 0 | 0 | 27.8418 | 0.28945 |  | 434.0383 | 4.5124 |  | 0 | 0 | 0 | 0 | 905.8827 | 0 | 0 | 0 | 2991.6695 | 31.1024 |  | 0 | 4355.6222 | 45.2825 |  | 0 | 0 | 813.5653 | 8.4581 |  | 0 | 0 | 0 | 0 | 0 | 12610.8481 | 12610.8481 | 131.1067 |  | 3544.4015 | 3544.4015 | 0 | 9066.4466 | 0 | 644.2254 | 0 | 2066.99 | 0 | 1439.611 | 0 | 2066.99 | 0 | 1365.5131 | 0 | 2066.99 | 0 | 1492.9009 | 0 | 2066.99 | 0 | 2711.2155 | 3506.601 | 3432.5031 | 3559.8909
338863 | 0 | 242.131 | TRUE | 1202 | Non-CBSA East North Central | 5A | 5A | Hour19 | 2 | Cold | None | None | East North Central | East North Central | Midwest | Not in a census Place | Gas, 120% Usage | EnergyStar, 120% Usage | Yes | Gas, 120% Usage | 75F | No | 0F | None | Not Applicable | G2600770 | G2600770, G26002101 | None | None | 20 ft^2 | Fiberglass | 0% Leakage, Uninsulated | 2 ft | None | data/cambium/LRMER_MidCase_15_2025start,data/cambium/LRMER_LowRECost_15_2025start,data/cambium/LRMER_95DecarbBy2035_15_2025start,data/cambium/LRMER_LowRECost_25_2025start | kg/MWh,kg/MWh,kg/MWh,kg/MWh | /lib/resources/data/cambium/LRMER_MidCase_15_2025start/RFCMc.csv,/lib/resources/data/cambium/LRMER_LowRECost_15_2025start/RFCMc.csv,/lib/resources/data/cambium/LRMER_95DecarbBy2035_15_2025start/RFCMc.csv,/lib/resources/data/cambium/LRMER_LowRECost_25_2025start/RFCMc.csv | lb/MBtu,lb/MBtu,lb/MBtu,lb/MBtu | 195.9,195.9,195.9,195.9 | 147.3,147.3,147.3,147.3 | 177.8,177.8,177.8,177.8 | LRMER_MidCase_15_2025start,LRMER_LowRECost_15_2025start,LRMER_95DecarbBy2035_15_2025start,LRMER_LowRECost_25_2025start | CO2e,CO2e,CO2e,CO2e | 200.0,200.0,200.0,200.0 | 400%+ | RFCMc | Vented Attic | None | Middle | None | None | 144 | Single-Family Attached | Single-Family Attached | Single-Family Attached | 1000-1499 | 0-1499 | Heated Basement | None | 2 | 2 | <8 | Vinyl, Light | Wood Frame | No | Natural Gas | 75F | No | 0F | None | No Exterior Use | Uninsulated | 200% Usage | Room AC, EER 10.7 | 20% Conditioned | Room AC | Yes | None | No | Fuel Furnace, 76% AFUE | Ducted Heating | Natural Gas Fuel Furnace | None | None | None | No | None | None | None | None | 120000-139999 | 120000-139999 | 100000-149999 | 7 ACH50 | R-38 | Uninsulated | Wall R-10, Exterior | R-10, Exterior | Unfinished, Uninsulated | None | Wood Stud, R-11 | Summer = 0.7, Winter = 0.85 | MISO | 100% Incandescent | 100% Usage | 100% Usage | CR04 | None | None | None | None | None | None | Electric | None | None | None | None | Cooling Season, 7 days/wk | 7 | 2 | Southeast | None | 200% | 104% | G26002101 | In metro area, not/partially in principal city | None | None | No | Hour17 | 104 | EF 17.6, 100% Usage | Composition Shingles | Stochastic | 1 | 1 | 2018 | 31 | 12 | 15 | None | MI | Owner | 1 | High | Occupied | 1990s | 1980-99 | Natural Gas Standard | Natural Gas | Yes | Kalamazoo Battle Cr | 42.24 | -85.55 | F9 B9 L9 R9 | Double, Clear, Metal, Air | 0 | 0 |  | 39.5646 | 0.11224 |  | 25.7903 | 0.073165 |  | 0 | 0 |  | 258.4887 | 0.73332 |  | 0 | 0 |  | 0 | 0 |  | 188.7378 | 0.53544 |  | 0 | 0 | 797.7395 | 788.0681 | 0 | 160.0168 | 0.45396 |  | 0 | 1519.8666 | 4.3118 |  | 16.412 | 0.04656 |  | 3871.4688 | 10.9831 |  | 0 | 0 | 0 | 31.9447 | 0.090625 |  | 434.0383 | 1.2313 |  | 0 | 0 | 0 | 0 | 527.2349 | 0 | 0 | 0 | 7807.7064 | 22.15 |  | 0 | 6026.1273 | 17.0958 |  | 0 | 0 | 937.2413 | 2.6589 |  | 0 | 0 | 0 | 0 | 0 | 23430.739 | 23430.739 | 66.4716 |  | 8132.4291 | 8132.4291 | 0 | 15298.3099 | 0 | 1472.5645 | 0 | 3487.6794 | 0 | 3312.9978 | 0 | 3487.6794 | 0 | 3105.2457 | 0 | 3487.6794 | 0 | 3470.7391 | 0 | 3487.6794 | 0 | 4960.2439 | 6800.6773 | 6592.9252 | 6958.4186
338910 | 0 | 242.131 | TRUE | 885 | CBSA Detroit-Warren-Dearborn, MI | 5A | 5A | Hour20 | 2 | Cold | None | Standard Efficiency | East North Central | East North Central | Midwest | In another census Place | Electric, 120% Usage | EnergyStar, 120% Usage | Yes | Gas, 120% Usage | 72F | Yes | 5F | Night Setback -3h | Not Applicable | G2601630 | G2601630, G26003213 | None | 318 Rated kWh, 120% Usage | 20 ft^2 | Fiberglass | None | 2 ft | None | data/cambium/LRMER_MidCase_15_2025start,data/cambium/LRMER_LowRECost_15_2025start,data/cambium/LRMER_95DecarbBy2035_15_2025start,data/cambium/LRMER_LowRECost_25_2025start | kg/MWh,kg/MWh,kg/MWh,kg/MWh | /lib/resources/data/cambium/LRMER_MidCase_15_2025start/RFCMc.csv,/lib/resources/data/cambium/LRMER_LowRECost_15_2025start/RFCMc.csv,/lib/resources/data/cambium/LRMER_95DecarbBy2035_15_2025start/RFCMc.csv,/lib/resources/data/cambium/LRMER_LowRECost_25_2025start/RFCMc.csv | lb/MBtu,lb/MBtu,lb/MBtu,lb/MBtu | 195.9,195.9,195.9,195.9 | 147.3,147.3,147.3,147.3 | 177.8,177.8,177.8,177.8 | LRMER_MidCase_15_2025start,LRMER_LowRECost_15_2025start,LRMER_95DecarbBy2035_15_2025start,LRMER_LowRECost_25_2025start | CO2e,CO2e,CO2e,CO2e | 200.0,200.0,200.0,200.0 | 200-300% | RFCMc | Vented Attic | None | None | None | None | None | Single-Family Detached | Single-Family Detached | Single-Family Detached | 750-999 | 0-1499 | Heated Basement | None | 2 | 2 | <8 | None | Brick | No | Natural Gas | 78F | Yes | 6F | Day +5h | No Exterior Use | Uninsulated | 200% Usage | Room AC, EER 10.7 | 40% Conditioned | Room AC | No | None | No | Fuel Boiler, 80% AFUE | Non-Ducted Heating | Natural Gas Fuel Boiler | None | None | None | No | None | None | None | None | 35000-39999 | 20000-39999 | 20000-39999 | 40 ACH50 | R-7 | Uninsulated | Uninsulated | Uninsulated | Unfinished, Uninsulated | None | Brick, 12-in, 3-wythe, Uninsulated | Summer = 0.7, Winter = 0.85 | MISO | 100% CFL | 100% Usage | 100% Usage | CR04 | None | EF 17.6 | None | None | None | None | None | None | None | None | None | Cooling Season, 7 days/wk | Left/Right at 15ft | 1 | East | None | 200% | 85% | G26003213 | In metro area, not/partially in principal city | None | None | No | Hour18 | 103 | EF 6.7, 100% Usage | Composition Shingles | Stochastic | 1 | 1 | 2018 | 31 | 12 | 15 | None | MI | Owner | 1 | High | Occupied | <1940 | <1940 | Electric Standard | Electricity | Yes | Detroit Metropolita | 42.22 | -83.35 | F15 B15 L15 R15 | Double, Low-E, Non-metal, Air, M-Gain | 67.9925 | 0.26198 |  | 330.8772 | 1.2749 |  | 19.3427 | 0.074529 |  | 0 | 0 |  | 1009.9229 | 3.8913 |  | 72.6816 | 0.28005 |  | 0 | 0 |  | 173.4981 | 0.66851 |  | 0 | 0 | 0 | 0 | 2271.3008 | 36.0477 | 0.1389 |  | 0 | 399.1628 | 1.538 |  | 16.412 | 0.063237 |  | 2906.0927 | 11.1975 |  | 0 | 0 | 0 | 27.8418 | 0.10728 |  | 1790.0781 | 6.8974 |  | 0 | 0 | 0 | 0 | 0 | 0 | 0 | 0 | 43274.8742 | 166.7427 |  | 0 | 0 | 0 |  | 0 | 0 | 815.6168 | 3.1427 |  | 0 | 0 | 0 | 0 | 0 | 53211.4488 | 53211.4488 | 205.0294 |  | 9120.9578 | 9120.9578 | 0 | 44090.491 | 0 | 1630.885 | 0 | 10051.7516 | 0 | 3674.5105 | 0 | 10051.7516 | 0 | 3471.1328 | 0 | 10051.7516 | 0 | 3831.1042 | 0 | 10051.7516 | 0 | 11682.6366 | 13726.2621 | 13522.8845 | 13882.8558
338936 | 0 | 242.131 | TRUE | 853 | Non-CBSA East North Central | 5A | 5A | Hour7 | 1 | Cold | None | Standard Efficiency | East North Central | East North Central | Midwest | Not in a census Place | None | None | None | Electric, 100% Usage | 70F | Yes | 5F | Day Setup | Double-Loaded Interior | G2600490 | G2600490, G26001702 | None | 318 Rated kWh, 100% Usage | 20 ft^2 | Fiberglass | 10% Leakage, R-4 | 2 ft | None | data/cambium/LRMER_MidCase_15_2025start,data/cambium/LRMER_LowRECost_15_2025start,data/cambium/LRMER_95DecarbBy2035_15_2025start,data/cambium/LRMER_LowRECost_25_2025start | kg/MWh,kg/MWh,kg/MWh,kg/MWh | /lib/resources/data/cambium/LRMER_MidCase_15_2025start/RFCMc.csv,/lib/resources/data/cambium/LRMER_LowRECost_15_2025start/RFCMc.csv,/lib/resources/data/cambium/LRMER_95DecarbBy2035_15_2025start/RFCMc.csv,/lib/resources/data/cambium/LRMER_LowRECost_25_2025start/RFCMc.csv | lb/MBtu,lb/MBtu,lb/MBtu,lb/MBtu | 195.9,195.9,195.9,195.9 | 147.3,147.3,147.3,147.3 | 177.8,177.8,177.8,177.8 | LRMER_MidCase_15_2025start,LRMER_LowRECost_15_2025start,LRMER_95DecarbBy2035_15_2025start,LRMER_LowRECost_25_2025start | CO2e,CO2e,CO2e,CO2e | 200.0,200.0,200.0,200.0 | 0-100% | RFCMc | None | Right | None | Top | 30 | None | 20 to 49 Unit | Multifamily with 5+ units, 1-3 stories | Multi-Family with 5+ Units | 750-999 | 0-1499 | Slab | None | 3 | 3 | <8 | None | Brick | No | Natural Gas | 72F | Yes | 12F | Day and Night +5h | No Exterior Use | Uninsulated | 100% Usage | AC, SEER 15 | 100% Conditioned | Central AC | Yes | None | No | Fuel Furnace, 80% AFUE | Ducted Heating | Natural Gas Fuel Furnace | None | None | None | No | None | None | None | None | <10000 | <20000 | <20000 | 15 ACH50 | None | None | None | None | Finished, R-19 | Uninsulated | Brick, 12-in, 3-wythe, Uninsulated | Summer = 0.7, Winter = 0.85 | MISO | 100% Incandescent | 100% Usage | 100% Usage | CR04 | None | None | None | None | None | None | None | None | None | None | None | Cooling Season, 7 days/wk | 27 | 1 | East | None | 100% | 89% | G26001702 | In metro area, not/partially in principal city | None | None | None | Hour17 | 103 | EF 17.6, 100% Usage | Asphalt Shingles, Medium | Stochastic | 1 | 1 | 2018 | 31 | 12 | 15 | None | MI | Renter | 1 | Medium | Occupied | 1960s | 1960-79 | Natural Gas Standard | Natural Gas | No | Flint Bishop Intl | 42.97 | -83.75 | F9 B9 L9 R9 | Single, Clear, Metal | 67.9925 | 0.27181 |  | 0 | 0 |  | 0 | 0 |  | 88.2144 | 0.35265 |  | 968.893 | 3.8733 |  | 64.7687 | 0.25892 |  | 0 | 0 |  | 355.7883 | 1.4223 |  | 0 | 0 | 0 | 0 | 0 | 142.7256 | 0.57057 |  | 0 | 1220.3479 | 4.8785 |  | 16.412 | 0.065609 |  | 1231.1916 | 4.9219 |  | 0 | 0 | 0 | 346.9961 | 1.3872 |  | 434.0383 | 1.7351 |  | 0 | 0 | 0 | 0 | 0 | 0 | 0 | 0 | 13995.0228 | 55.9473 |  | 0 | 3087.7968 | 12.3439 |  | 0 | 0 | 0 | 0 |  | 0 | 0 | 0 | 0 | 0 | 22019.8948 | 22019.8948 | 88.028 |  | 4937.0752 | 4937.0752 | 0 | 17082.5265 | 0 | 892.8226 | 0 | 3894.4969 | 0 | 1999.0582 | 0 | 3894.4969 | 0 | 1887.4337 | 0 | 3894.4969 | 0 | 2089.6356 | 0 | 3894.4969 | 0 | 4787.3196 | 5893.5551 | 5781.9306 | 5984.1326
338940 | 0 | 242.131 | TRUE | 3301 | Non-CBSA East North Central | 5A | 5A | Hour20 | 5 | Cold | None | Standard Efficiency, No usage | East North Central | East North Central | Midwest | In another census Place | Electric, 100% Usage | EnergyStar, 100% Usage | Yes | Propane, 100% Usage | 78F | Yes | 2F | Day and Night Setup -1h | Not Applicable | G2600670 | G2600670, G26001100 | None | 318 Rated kWh, 100% Usage | 20 ft^2 | Fiberglass | None | 2 ft | None | data/cambium/LRMER_MidCase_15_2025start,data/cambium/LRMER_LowRECost_15_2025start,data/cambium/LRMER_95DecarbBy2035_15_2025start,data/cambium/LRMER_LowRECost_25_2025start | kg/MWh,kg/MWh,kg/MWh,kg/MWh | /lib/resources/data/cambium/LRMER_MidCase_15_2025start/RFCMc.csv,/lib/resources/data/cambium/LRMER_LowRECost_15_2025start/RFCMc.csv,/lib/resources/data/cambium/LRMER_95DecarbBy2035_15_2025start/RFCMc.csv,/lib/resources/data/cambium/LRMER_LowRECost_25_2025start/RFCMc.csv | lb/MBtu,lb/MBtu,lb/MBtu,lb/MBtu | 195.9,195.9,195.9,195.9 | 147.3,147.3,147.3,147.3 | 177.8,177.8,177.8,177.8 | LRMER_MidCase_15_2025start,LRMER_LowRECost_15_2025start,LRMER_95DecarbBy2035_15_2025start,LRMER_LowRECost_25_2025start | CO2e,CO2e,CO2e,CO2e | 200.0,200.0,200.0,200.0 | 0-100% | RFCMc | Vented Attic | None | None | None | None | None | Single-Family Detached | Single-Family Detached | Single-Family Detached | 3000-3999 | 2500-3999 | Unheated Basement | None | 2 | 2 | <8 | None | Brick | No | Propane | 55F | No | 0F | None | No Exterior Use | Uninsulated | 100% Usage | Room AC, EER 10.7 | 20% Conditioned | Room AC | No | None | No | Fuel Wall/Floor Furnace, 60% AFUE | Non-Ducted Heating | Propane Fuel Wall/Floor Furnace | None | None | None | No | None | None | None | None | 30000-34999 | 20000-39999 | 20000-39999 | 20 ACH50 | R-13 | Uninsulated | Uninsulated | Uninsulated | Unfinished, Uninsulated | None | Brick, 12-in, 3-wythe, Uninsulated | Summer = 0.7, Winter = 0.85 | MISO | 100% CFL | 100% Usage | 100% Usage | CR04 | None | EF 17.6 | EF 12, National Average | None | None | None | Gas | None | None | None | None | Cooling Season, 7 days/wk | Left/Right at 15ft | 7 | Northeast | None | 100% | 85% | G26001100 | Not/partially in metro area | None | None | No | Hour6 | 103 | EF 17.6, 100% Usage | Asphalt Shingles, Medium | Stochastic | 1 | 1 | 2018 | 31 | 12 | 15 | None | MI | Owner | 1 | Medium | Vacant | <1940 | <1940 | Propane Standard | Propane | Yes | Grand Rapids Kent C | 42.88 | -85.52 | F15 B15 L15 R15 | Single, Clear, Non-metal | 0 | 0 |  | 0 | 0 |  | 0 | 0 |  | 0 | 0 |  | 289.2611 | 0.29881 |  | 0 | 0 |  | 319.7405 | 0.3303 |  | 0 | 0 |  | 0 | 0 | 0 | 1808.2485 | 0 | 0 | 0 |  | 0 | 0 | 0 |  | 27.2556 | 0.028156 |  | 0 | 0 |  | 0 | 0 | 0 | 0 | 0 |  | 868.0765 | 0.89674 |  | 0 | 0 | 0 | 0 | 0 | 0 | 0 | 0 | 0 | 0 |  | 4156.3339 | 0 | 0 |  | 0 | 0 | 0 | 0 |  | 0 | 0 | 54544.9222 | 1596.065 | 0 | 63609.6104 | 63609.6104 | 65.71 |  | 3312.5823 | 3312.5823 | 0 | 4156.3339 | 56140.6942 | 601.3941 | 0 | 947.5617 | 15449.0763 | 1344.8447 | 0 | 947.5617 | 15449.0763 | 1271.5369 | 0 | 947.5617 | 15449.0763 | 1401.9787 | 0 | 947.5617 | 15449.0763 | 16998.0321 | 17741.4827 | 17668.1749 | 17798.6167
338946 | 0 | 242.131 | TRUE | 1220 | Non-CBSA East North Central | 5A | 5A | Hour0 | 2 | Cold | None | Standard Efficiency | East North Central | East North Central | Midwest | MI, Muskegon | Electric, 120% Usage | EnergyStar, 120% Usage | Yes | Gas, 120% Usage | 70F | No | 0F | None | Not Applicable | G2601210 | G2601210, G26000700 | None | None | 20 ft^2 | Fiberglass | 0% Leakage, Uninsulated | 2 ft | None | data/cambium/LRMER_MidCase_15_2025start,data/cambium/LRMER_LowRECost_15_2025start,data/cambium/LRMER_95DecarbBy2035_15_2025start,data/cambium/LRMER_LowRECost_25_2025start | kg/MWh,kg/MWh,kg/MWh,kg/MWh | /lib/resources/data/cambium/LRMER_MidCase_15_2025start/RFCMc.csv,/lib/resources/data/cambium/LRMER_LowRECost_15_2025start/RFCMc.csv,/lib/resources/data/cambium/LRMER_95DecarbBy2035_15_2025start/RFCMc.csv,/lib/resources/data/cambium/LRMER_LowRECost_25_2025start/RFCMc.csv | lb/MBtu,lb/MBtu,lb/MBtu,lb/MBtu | 195.9,195.9,195.9,195.9 | 147.3,147.3,147.3,147.3 | 177.8,177.8,177.8,177.8 | LRMER_MidCase_15_2025start,LRMER_LowRECost_15_2025start,LRMER_95DecarbBy2035_15_2025start,LRMER_LowRECost_25_2025start | CO2e,CO2e,CO2e,CO2e | 200.0,200.0,200.0,200.0 | 400%+ | RFCMc | Vented Attic | None | None | None | None | None | Single-Family Detached | Single-Family Detached | Single-Family Detached | 1000-1499 | 0-1499 | Heated Basement | None | 1 | 1 | <8 | None | Brick | No | Natural Gas | 72F | Yes | 6F | Day and Night -5h | No Exterior Use | Uninsulated | 200% Usage | AC, SEER 10 | 100% Conditioned | Central AC | Yes | None | No | Fuel Furnace, 80% AFUE | Ducted Heating | Natural Gas Fuel Furnace | None | None | None | No | None | None | None | None | 160000-179999 | 140000+ | 150000+ | 15 ACH50 | R-30 | Uninsulated | Wall R-10, Exterior | R-10, Exterior | Unfinished, Uninsulated | None | Brick, 12-in, 3-wythe, R-11 | Summer = 0.7, Winter = 0.85 | MISO | 100% CFL | 100% Usage | 100% Usage | CR04 | None | None | EF 12, National Average | None | None | None | None | None | None | None | None | Cooling Season, 7 days/wk | Left/Right at 15ft | 2 | West | None | 200% | 85% | G26000700 | In metro area, not/partially in principal city | None | None | No | Hour18 | 103 | EF 17.6, 100% Usage | Asphalt Shingles, Medium | Stochastic | 1 | 1 | 2018 | 31 | 12 | 15 | None | MI | Owner | 1 | High | Occupied | 1980s | 1980-99 | Electric Standard | Electricity | Yes | Muskegon | 43.17 | -86.24 | F18 B18 L18 R18 | Double, Low-E, Non-metal, Air, M-Gain | 54.5112 | 0.15236 |  | 480.0504 | 1.3418 |  | 28.1348 | 0.078639 |  | 281.3482 | 0.78639 |  | 1941.0097 | 5.4253 |  | 0 | 0 |  | 319.7405 | 0.8937 |  | 326.7742 | 0.91336 |  | 0 | 0 | 0 | 0 | 4481.3497 | 40.1507 | 0.11222 |  | 0 | 491.1871 | 1.3729 |  | 16.412 | 0.045873 |  | 3581.6215 | 10.0109 |  | 0 | 0 | 0 | 33.4101 | 0.093384 |  | 434.0383 | 1.2132 |  | 0 | 0 | 0 | 0 | 0 | 0 | 0 | 0 | 12922.9688 | 36.1208 |  | 0 | 0 | 0 |  | 0 | 0 | 976.2197 | 2.7286 |  | 0 | 0 | 0 | 0 | 0 | 26408.6341 | 26408.6341 | 73.8143 |  | 12509.4456 | 12509.4456 | 0 | 13899.1886 | 0 | 2231.6237 | 0 | 3168.7274 | 0 | 5027.4092 | 0 | 3168.7274 | 0 | 4760.2274 | 0 | 3168.7274 | 0 | 5229.871 | 0 | 3168.7274 | 0 | 5400.351 | 8196.1365 | 7928.9547 | 8398.5984
338977 | 0 | 242.131 | TRUE | 3301 | CBSA Detroit-Warren-Dearborn, MI | 5A | 5A | Hour6 | 5 | Cold | None | Standard Efficiency | East North Central | East North Central | Midwest | Not in a census Place | Gas, 120% Usage | EnergyStar, 120% Usage | Yes | Electric, 120% Usage | 75F | No | 0F | None | Not Applicable | G2600990 | G2600990, G26003002 | None | None | 20 ft^2 | Fiberglass | 20% Leakage, R-8 | 2 ft | None | data/cambium/LRMER_MidCase_15_2025start,data/cambium/LRMER_LowRECost_15_2025start,data/cambium/LRMER_95DecarbBy2035_15_2025start,data/cambium/LRMER_LowRECost_25_2025start | kg/MWh,kg/MWh,kg/MWh,kg/MWh | /lib/resources/data/cambium/LRMER_MidCase_15_2025start/RFCMc.csv,/lib/resources/data/cambium/LRMER_LowRECost_15_2025start/RFCMc.csv,/lib/resources/data/cambium/LRMER_95DecarbBy2035_15_2025start/RFCMc.csv,/lib/resources/data/cambium/LRMER_LowRECost_25_2025start/RFCMc.csv | lb/MBtu,lb/MBtu,lb/MBtu,lb/MBtu | 195.9,195.9,195.9,195.9 | 147.3,147.3,147.3,147.3 | 177.8,177.8,177.8,177.8 | LRMER_MidCase_15_2025start,LRMER_LowRECost_15_2025start,LRMER_95DecarbBy2035_15_2025start,LRMER_LowRECost_25_2025start | CO2e,CO2e,CO2e,CO2e | 200.0,200.0,200.0,200.0 | 400%+ | RFCMc | Vented Attic | None | None | None | None | None | Single-Family Detached | Single-Family Detached | Single-Family Detached | 3000-3999 | 2500-3999 | Slab | 3 Car | 2 | 2 | <8 | Vinyl, Light | Brick | No | Natural Gas | 72F | Yes | 12F | Night | No Exterior Use | Uninsulated | 200% Usage | Room AC, EER 10.7 | 20% Conditioned | Room AC | Yes | None | No | Fuel Furnace, 92.5% AFUE | Ducted Heating | Natural Gas Fuel Furnace | None | None | None | No | None | None | None | None | 200000+ | 140000+ | 150000+ | 6 ACH50 | R-30 | None | None | None | Unfinished, Uninsulated | 2ft R10 Perimeter, Vertical | Brick, 12-in, 3-wythe, R-11 | Summer = 0.7, Winter = 0.85 | MISO | 100% CFL | 100% Usage | 100% Usage | CR04 | None | None | EF 12, National Average | None | None | None | None | None | None | None | None | Cooling Season, 7 days/wk | Left/Right at 15ft | 5 | South | None | 200% | 85% | G26003002 | In metro area, not/partially in principal city | None | None | No | Hour17 | 103 | EF 17.6, 100% Usage | Asphalt Shingles, Medium | Stochastic | 1 | 1 | 2018 | 31 | 12 | 15 | None | MI | Owner | 1 | High | Occupied | 2000s | 2000-09 | Electric Standard | Electricity | Yes | Selfridge Angb | 42.6 | -82.83 | F9 B9 L9 R9 | Double, Low-E, Non-metal, Air, M-Gain | 67.9925 | 0.070238 |  | 82.9391 | 0.085678 |  | 54.2181 | 0.056008 |  | 0 | 0 |  | 331.7565 | 0.34271 |  | 0 | 0 |  | 319.7405 | 0.3303 |  | 673.7704 | 0.69602 |  | 0 | 0 | 0 | 0 | 9876.4951 | 66.2341 | 0.068421 |  | 24.911 | 1062.6757 | 1.0978 |  | 27.2556 | 0.028156 |  | 6157.4232 | 6.3607 |  | 0 | 0 | 0 | 723.8855 | 0.74779 |  | 434.0383 | 0.44837 |  | 0 | 0 | 0 | 0 | 1101.9472 | 0 | 0 | 0 | 30770.997 | 31.7871 |  | 0 | 0 | 0 |  | 0 | 0 | 0 | 0 |  | 0 | 0 | 0 | 0 | 0 | 51776.2798 | 51776.2798 | 53.4859 |  | 19903.3356 | 19903.3356 | 0 | 31872.9442 | 0 | 3488.4705 | 0 | 7266.3579 | 0 | 7929.0455 | 0 | 7266.3579 | 0 | 7470.5634 | 0 | 7266.3579 | 0 | 8284.6338 | 0 | 7266.3579 | 0 | 10754.8284 | 15195.4034 | 14736.9213 | 15550.9917
339000 | 0 | 242.131 | TRUE | 1690 | CBSA Detroit-Warren-Dearborn, MI | 5A | 5A | Hour3 | 3 | Cold | None | Standard Efficiency | East North Central | East North Central | Midwest | In another census Place | Gas, 100% Usage | Standard, 100% Usage | Yes | Gas, 100% Usage | 68F | No | 0F | None | Not Applicable | G2601630 | G2601630, G26003207 | None | 318 Rated kWh, 100% Usage | 20 ft^2 | Fiberglass | 0% Leakage, Uninsulated | 2 ft | None | data/cambium/LRMER_MidCase_15_2025start,data/cambium/LRMER_LowRECost_15_2025start,data/cambium/LRMER_95DecarbBy2035_15_2025start,data/cambium/LRMER_LowRECost_25_2025start | kg/MWh,kg/MWh,kg/MWh,kg/MWh | /lib/resources/data/cambium/LRMER_MidCase_15_2025start/RFCMc.csv,/lib/resources/data/cambium/LRMER_LowRECost_15_2025start/RFCMc.csv,/lib/resources/data/cambium/LRMER_95DecarbBy2035_15_2025start/RFCMc.csv,/lib/resources/data/cambium/LRMER_LowRECost_25_2025start/RFCMc.csv | lb/MBtu,lb/MBtu,lb/MBtu,lb/MBtu | 195.9,195.9,195.9,195.9 | 147.3,147.3,147.3,147.3 | 177.8,177.8,177.8,177.8 | LRMER_MidCase_15_2025start,LRMER_LowRECost_15_2025start,LRMER_95DecarbBy2035_15_2025start,LRMER_LowRECost_25_2025start | CO2e,CO2e,CO2e,CO2e | 200.0,200.0,200.0,200.0 | 400%+ | RFCMc | Vented Attic | None | None | None | None | None | Single-Family Detached | Single-Family Detached | Single-Family Detached | 1500-1999 | 1500-2499 | Heated Basement | None | 1 | 1 | <8 | None | Brick | No | Natural Gas | 65F | No | 0F | None | No Exterior Use | Uninsulated | 100% Usage | AC, SEER 10 | 100% Conditioned | Central AC | Yes | None | No | Fuel Furnace, 80% AFUE | Ducted Heating | Natural Gas Fuel Furnace | None | None | None | No | None | None | None | None | 100000-119999 | 100000-119999 | 100000-149999 | 20 ACH50 | R-13 | Uninsulated | Uninsulated | Uninsulated | Unfinished, Uninsulated | None | Brick, 12-in, 3-wythe, Uninsulated | Summer = 0.7, Winter = 0.85 | MISO | 100% CFL | 100% Usage | 100% Usage | CR04 | None | None | EF 12, National Average | None | None | None | None | None | None | None | Typical Efficiency | Cooling Season, 7 days/wk | Left/Right at 15ft | 3 | Southwest | None | 100% | 85% | G26003207 | In metro area, not/partially in principal city | None | None | No | Hour13 | 103 | EF 17.6, 100% Usage | Composition Shingles | Stochastic | 1 | 1 | 2018 | 31 | 12 | 15 | None | MI | Owner | 1 | Medium | Occupied | 1960s | 1960-79 | Natural Gas Standard | Natural Gas | Yes | Detroit Metropolita | 42.22 | -83.35 | F12 B12 L12 R12 | Double, Low-E, Non-metal, Air, M-Gain | 67.9925 | 0.13719 |  | 89.3867 | 0.18036 |  | 37.5131 | 0.075692 |  | 272.5561 | 0.54995 |  | 3710.8659 | 7.4876 |  | 134.8127 | 0.27202 |  | 319.7405 | 0.64516 |  | 653.5485 | 1.3187 |  | 0 | 0 | 0 | 0 | 0 | 46.0122 | 0.092841 |  | 0 | 620.1384 | 1.2513 |  | 21.9803 | 0.044351 |  | 2163.1576 | 4.3647 |  | 0 | 0 | 0 | 32.2378 | 0.065048 |  | 434.0383 | 0.87578 |  | 407.9549 | 0 | 0 | 0 | 1187.2309 | 0 | 0 | 0 | 25815.4583 | 52.0892 |  | 0 | 5822.4429 | 11.7482 |  | 0 | 0 | 947.2057 | 1.9112 |  | 0 | 0 | 0 | 0 | 0 | 42784.5663 | 42784.5663 | 86.3286 |  | 9011.9354 | 9011.9354 | 0 | 33772.6309 | 0 | 1660.1639 | 0 | 7699.4434 | 0 | 3677.1141 | 0 | 7699.4434 | 0 | 3505.2103 | 0 | 7699.4434 | 0 | 3810.5152 | 0 | 7699.4434 | 0 | 9359.6073 | 11376.5575 | 11204.6537 | 11509.9586
339019 | 0 | 242.131 | TRUE | 1220 | Non-CBSA East North Central | 5A | 5A | Hour6 | 3 | Cold | None | None | East North Central | East North Central | Midwest | Not in a census Place | Gas, 100% Usage | EnergyStar, 100% Usage | Yes | Gas, 100% Usage | 70F | Yes | 2F | Day Setup -5h | Not Applicable | G2600490 | G2600490, G26001702 | None | 290 Rated kWh, 100% Usage | 20 ft^2 | Fiberglass | None | 2 ft | None | data/cambium/LRMER_MidCase_15_2025start,data/cambium/LRMER_LowRECost_15_2025start,data/cambium/LRMER_95DecarbBy2035_15_2025start,data/cambium/LRMER_LowRECost_25_2025start | kg/MWh,kg/MWh,kg/MWh,kg/MWh | /lib/resources/data/cambium/LRMER_MidCase_15_2025start/RFCMc.csv,/lib/resources/data/cambium/LRMER_LowRECost_15_2025start/RFCMc.csv,/lib/resources/data/cambium/LRMER_95DecarbBy2035_15_2025start/RFCMc.csv,/lib/resources/data/cambium/LRMER_LowRECost_25_2025start/RFCMc.csv | lb/MBtu,lb/MBtu,lb/MBtu,lb/MBtu | 195.9,195.9,195.9,195.9 | 147.3,147.3,147.3,147.3 | 177.8,177.8,177.8,177.8 | LRMER_MidCase_15_2025start,LRMER_LowRECost_15_2025start,LRMER_95DecarbBy2035_15_2025start,LRMER_LowRECost_25_2025start | CO2e,CO2e,CO2e,CO2e | 200.0,200.0,200.0,200.0 | 300-400% | RFCMc | Vented Attic | None | None | None | None | None | Single-Family Detached | Single-Family Detached | Single-Family Detached | 1000-1499 | 0-1499 | Heated Basement | None | 1 | 1 | <8 | Brick, Medium/Dark | Wood Frame | No | Natural Gas | 65F | Yes | 6F | Day and Night -5h | No Exterior Use | Uninsulated | 100% Usage | Room AC, EER 9.8 | 60% Conditioned | Room AC | No | None | No | Fuel Wall/Floor Furnace, 68% AFUE | Non-Ducted Heating | Natural Gas Fuel Wall/Floor Furnace | None | None | None | No | None | None | None | None | 50000-59999 | 40000-59999 | 40000-59999 | 30 ACH50 | R-30 | Uninsulated | Uninsulated | Uninsulated | Unfinished, Uninsulated | None | Wood Stud, Uninsulated | Summer = 0.7, Winter = 0.85 | MISO | 100% LED | 100% Usage | 100% Usage | CR04 | None | None | None | None | None | None | None | None | None | None | None | Cooling Season, 7 days/wk | Left/Right at 15ft | 2 | Northeast | None | 100% | 85% | G26001702 | In metro area, not/partially in principal city | None | None | No | Hour12 | 103 | EF 15.9, 100% Usage | Composition Shingles | Stochastic | 1 | 1 | 2018 | 31 | 12 | 15 | None | MI | Owner | 1 | Medium | Occupied | 1950s | 1940-59 | Natural Gas Standard | Natural Gas | Yes | Flint Bishop Intl | 42.97 | -83.75 | F18 B18 L18 R18 | Single, Clear, Metal | 0 | 0 |  | 35.7547 | 0.099937 |  | 23.4457 | 0.065533 |  | 0 | 0 |  | 1784.8028 | 4.9887 |  | 91.1451 | 0.25476 |  | 0 | 0 |  | 0 | 0 |  | 0 | 0 | 0 | 0 | 0 | 26.9625 | 0.075363 |  | 0 | 375.131 | 1.0485 |  | 21.9803 | 0.061437 |  | 1790.9573 | 5.0059 |  | 0 | 0 | 0 | 27.8418 | 0.07782 |  | 480.0504 | 1.3418 |  | 0 | 0 | 0 | 0 | 475.0682 | 0 | 0 | 0 | 30340.4756 | 84.8041 |  | 0 | 4505.3816 | 12.5929 |  | 0 | 0 | 813.5653 | 2.274 |  | 0 | 0 | 0 | 0 | 0 | 40791.9761 | 40791.9761 | 114.0169 |  | 4657.4854 | 4657.4854 | 0 | 36134.4906 | 0 | 851.3824 | 0 | 8237.9174 | 0 | 1883.1581 | 0 | 8237.9174 | 0 | 1804.9815 | 0 | 8237.9174 | 0 | 1953.9539 | 0 | 8237.9174 | 0 | 9089.2998 | 10121.0755 | 10042.8989 | 10191.8713
339048 | 0 | 242.131 | TRUE | 3301 | CBSA Detroit-Warren-Dearborn, MI | 5A | 5A | Hour2 | 5 | Cold | None | Standard Efficiency | East North Central | East North Central | Midwest | MI, Sterling Heights | Gas, 100% Usage | Standard, 100% Usage | Yes | Gas, 100% Usage | 68F | No | 0F | None | Not Applicable | G2600990 | G2600990, G26003003 | None | None | 20 ft^2 | Fiberglass | 10% Leakage, Uninsulated | 2 ft | None | data/cambium/LRMER_MidCase_15_2025start,data/cambium/LRMER_LowRECost_15_2025start,data/cambium/LRMER_95DecarbBy2035_15_2025start,data/cambium/LRMER_LowRECost_25_2025start | kg/MWh,kg/MWh,kg/MWh,kg/MWh | /lib/resources/data/cambium/LRMER_MidCase_15_2025start/RFCMc.csv,/lib/resources/data/cambium/LRMER_LowRECost_15_2025start/RFCMc.csv,/lib/resources/data/cambium/LRMER_95DecarbBy2035_15_2025start/RFCMc.csv,/lib/resources/data/cambium/LRMER_LowRECost_25_2025start/RFCMc.csv | lb/MBtu,lb/MBtu,lb/MBtu,lb/MBtu | 195.9,195.9,195.9,195.9 | 147.3,147.3,147.3,147.3 | 177.8,177.8,177.8,177.8 | LRMER_MidCase_15_2025start,LRMER_LowRECost_15_2025start,LRMER_95DecarbBy2035_15_2025start,LRMER_LowRECost_25_2025start | CO2e,CO2e,CO2e,CO2e | 200.0,200.0,200.0,200.0 | 400%+ | RFCMc | Vented Attic | None | None | None | None | None | Single-Family Detached | Single-Family Detached | Single-Family Detached | 3000-3999 | 2500-3999 | Unheated Basement | 3 Car | 2 | 2 | <8 | None | Brick | No | Natural Gas | 70F | Yes | 3F | Night +1h | No Exterior Use | Uninsulated | 100% Usage | AC, SEER 10 | 60% Conditioned | Central AC | Yes | None | No | Fuel Furnace, 80% AFUE | Ducted Heating | Natural Gas Fuel Furnace | None | None | None | No | None | None | None | None | 120000-139999 | 120000-139999 | 100000-149999 | 5 ACH50 | R-49 | Ceiling R-13 | Uninsulated | Uninsulated | Unfinished, Uninsulated | None | Brick, 12-in, 3-wythe, R-19 | Summer = 0.7, Winter = 0.85 | MISO | 100% LED | 100% Usage | 100% Usage | CR04 | None | None | EF 12, National Average | None | None | None | None | None | None | None | None | Cooling Season, 7 days/wk | Left/Right at 15ft | 3 | South | None | 100% | 85% | G26003003 | In metro area, not/partially in principal city | None | None | No | Hour6 | 103 | EF 15.9, 100% Usage | Asphalt Shingles, Medium | Stochastic | 1 | 1 | 2018 | 31 | 12 | 15 | None | MI | Owner | 1 | Medium | Occupied | 1990s | 1980-99 | Natural Gas Standard | Natural Gas | Yes | Selfridge Angb | 42.6 | -82.83 | F15 B15 L15 R15 | Double, Low-E, Non-metal, Air, M-Gain | 67.9925 | 0.070238 |  | 89.3867 | 0.092338 |  | 37.5131 | 0.038752 |  | 114.8839 | 0.11868 |  | 2185.431 | 2.2576 |  | 0 | 0 |  | 319.7405 | 0.3303 |  | 814.4445 | 0.84134 |  | 0 | 0 | 0 | 0 | 0 | 44.2537 | 0.045715 |  | 16.7051 | 811.5138 | 0.83831 |  | 27.2556 | 0.028156 |  | 2573.7501 | 2.6587 |  | 0 | 0 | 0 | 32.2378 | 0.033302 |  | 480.0504 | 0.4959 |  | 0 | 0 | 0 | 0 | 1187.2309 | 0 | 0 | 0 | 32238.6969 | 33.3032 |  | 0 | 5708.7314 | 5.8972 |  | 0 | 0 | 947.2057 | 0.97848 |  | 0 | 0 | 0 | 0 | 0 | 47697.3166 | 47697.3166 | 49.2723 |  | 7615.1587 | 7615.1587 | 0 | 40081.8649 | 0 | 1390.9278 | 0 | 9137.8669 | 0 | 3096.5717 | 0 | 9137.8669 | 0 | 2937.4433 | 0 | 9137.8669 | 0 | 3214.865 | 0 | 9137.8669 | 0 | 10528.7947 | 12234.4386 | 12075.3102 | 12352.7318
339136 | 0 | 242.131 | TRUE | 2663 | Non-CBSA East North Central | 5A | 5A | Hour18 | 3 | Cold | None | Standard Efficiency | East North Central | East North Central | Midwest | Not in a census Place | Electric, 100% Usage | Standard, 100% Usage | Yes | Propane, 100% Usage | 70F | Yes | 5F | Day Setup and Night Setback | Not Applicable | G2600490 | G2600490, G26001701 | None | None | 20 ft^2 | Fiberglass | 0% Leakage, Uninsulated | 2 ft | None | data/cambium/LRMER_MidCase_15_2025start,data/cambium/LRMER_LowRECost_15_2025start,data/cambium/LRMER_95DecarbBy2035_15_2025start,data/cambium/LRMER_LowRECost_25_2025start | kg/MWh,kg/MWh,kg/MWh,kg/MWh | /lib/resources/data/cambium/LRMER_MidCase_15_2025start/RFCMc.csv,/lib/resources/data/cambium/LRMER_LowRECost_15_2025start/RFCMc.csv,/lib/resources/data/cambium/LRMER_95DecarbBy2035_15_2025start/RFCMc.csv,/lib/resources/data/cambium/LRMER_LowRECost_25_2025start/RFCMc.csv | lb/MBtu,lb/MBtu,lb/MBtu,lb/MBtu | 195.9,195.9,195.9,195.9 | 147.3,147.3,147.3,147.3 | 177.8,177.8,177.8,177.8 | LRMER_MidCase_15_2025start,LRMER_LowRECost_15_2025start,LRMER_95DecarbBy2035_15_2025start,LRMER_LowRECost_25_2025start | CO2e,CO2e,CO2e,CO2e | 200.0,200.0,200.0,200.0 | 400%+ | RFCMc | Vented Attic | None | None | None | None | None | Single-Family Detached | Single-Family Detached | Single-Family Detached | 2500-2999 | 2500-3999 | Heated Basement | 2 Car | 1 | 1 | <8 | Brick, Medium/Dark | Wood Frame | No | Propane | 60F | No | 0F | None | No Exterior Use | Uninsulated | 100% Usage | AC, SEER 10 | 60% Conditioned | Central AC | Yes | None | No | Fuel Wall/Floor Furnace, 68% AFUE | Non-Ducted Heating | Propane Fuel Wall/Floor Furnace | None | None | None | No | None | None | None | None | 160000-179999 | 140000+ | 150000+ | 10 ACH50 | R-38 | Uninsulated | Wall R-5, Exterior | R-5, Exterior | Unfinished, Uninsulated | None | Wood Stud, R-11 | Summer = 0.7, Winter = 0.85 | MISO | 100% LED | 100% Usage | 100% Usage | CR04 | None | None | None | None | None | None | Electric | None | None | None | None | Cooling Season, 7 days/wk | Left/Right at 15ft | 3 | West | None | 100% | 85% | G26001701 | In metro area, not/partially in principal city | None | None | No | Hour20 | 103 | EF 19.9, 100% Usage | Composition Shingles | Stochastic | 1 | 1 | 2018 | 31 | 12 | 15 | None | MI | Owner | 1 | Medium | Occupied | 1990s | 1980-99 | Propane Standard | Propane | Yes | Flint Bishop Intl | 42.97 | -83.75 | F12 B12 L12 R12 | Double, Low-E, Non-metal, Air, M-Gain | 67.9925 | 0.087065 |  | 999.9585 | 1.2805 |  | 37.5131 | 0.048036 |  | 269.9185 | 0.34563 |  | 1268.7047 | 1.6246 |  | 0 | 0 |  | 0 | 0 |  | 0 | 0 |  | 0 | 0 | 1170.5259 | 1156.4584 | 0 | 38.9785 | 0.049912 |  | 16.7051 | 677.8734 | 0.86802 |  | 21.9803 | 0.028146 |  | 2411.0957 | 3.0874 |  | 0 | 0 | 0 | 32.2378 | 0.041281 |  | 400.042 | 0.51226 |  | 0 | 0 | 0 | 0 | 0 | 0 | 0 | 0 | 0 | 0 |  | 0 | 0 | 0 |  | 0 | 0 | 0 | 0 |  | 0 | 0 | 16749.5978 | 5954.0319 | 947.2057 | 32220.8196 | 32220.8196 | 41.2591 |  | 8569.9842 | 8569.9842 | 0 | 0 | 23650.8353 | 1565.5958 | 0 | 0 | 6508.3801 | 3502.0483 | 0 | 0 | 6508.3801 | 3300.9377 | 0 | 0 | 6508.3801 | 3650.2179 | 0 | 0 | 6508.3801 | 8073.9759 | 10010.4284 | 9809.3178 | 10158.598
339151 | 0 | 242.131 | TRUE | 2176 | Non-CBSA East North Central | 7A | 7A | Hour1 | 5 | Very Cold | None | Standard Efficiency | East North Central | East North Central | Midwest | Not in a census Place | Electric, 120% Usage | EnergyStar, 120% Usage | Yes | Electric, 120% Usage | 72F | No | 0F | None | Not Applicable | G2600970 | G2600970, G26000200 | None | 290 Rated kWh, 120% Usage | 20 ft^2 | Fiberglass | 10% Leakage, R-6 | 2 ft | None | data/cambium/LRMER_MidCase_15_2025start,data/cambium/LRMER_LowRECost_15_2025start,data/cambium/LRMER_95DecarbBy2035_15_2025start,data/cambium/LRMER_LowRECost_25_2025start | kg/MWh,kg/MWh,kg/MWh,kg/MWh | /lib/resources/data/cambium/LRMER_MidCase_15_2025start/RFCMc.csv,/lib/resources/data/cambium/LRMER_LowRECost_15_2025start/RFCMc.csv,/lib/resources/data/cambium/LRMER_95DecarbBy2035_15_2025start/RFCMc.csv,/lib/resources/data/cambium/LRMER_LowRECost_25_2025start/RFCMc.csv | lb/MBtu,lb/MBtu,lb/MBtu,lb/MBtu | 195.9,195.9,195.9,195.9 | 147.3,147.3,147.3,147.3 | 177.8,177.8,177.8,177.8 | LRMER_MidCase_15_2025start,LRMER_LowRECost_15_2025start,LRMER_95DecarbBy2035_15_2025start,LRMER_LowRECost_25_2025start | CO2e,CO2e,CO2e,CO2e | 200.0,200.0,200.0,200.0 | 400%+ | RFCMc | Vented Attic | None | None | None | None | None | Single-Family Detached | Single-Family Detached | Single-Family Detached | 2000-2499 | 1500-2499 | Unheated Basement | 2 Car | 1 | 1 | <8 | Vinyl, Light | Brick | No | Other Fuel | 72F | No | 0F | None | No Exterior Use | Uninsulated | 200% Usage | AC, SEER 13 | 100% Conditioned | Central AC | Yes | None | No | Other | Ducted Heating | None | None | None | None | No | None | None | None | None | 140000-159999 | 140000+ | 100000-149999 | 6 ACH50 | R-38 | Ceiling R-13 | Uninsulated | Uninsulated | Unfinished, Uninsulated | None | Brick, 12-in, 3-wythe, R-15 | Summer = 0.7, Winter = 0.85 | MISO | 100% LED | 100% Usage | 100% Usage | CR04 | None | None | EF 12, National Average | Gas Fireplace | None | None | None | None | None | None | Typical Efficiency | Cooling Season, 7 days/wk | Left/Right at 15ft | 2 | Southwest | None | 200% | 85% | G26000200 | Not/partially in metro area | None | None | No | Hour13 | 103 | EF 15.9, 100% Usage | Composition Shingles | Stochastic | 1 | 1 | 2018 | 31 | 12 | 15 | None | MI | Owner | 1 | High | Occupied | 2000s | 2000-09 | Electric Standard | Electricity | Yes | Mackinack Island | 45.87 | -84.64 | F12 B12 L12 R12 | Double, Low-E, Non-metal, Air, M-Gain | 27.2556 | 0.042712 |  | 480.0504 | 0.75228 |  | 28.1348 | 0.04409 |  | 311.8276 | 0.48866 |  | 1140.0465 | 1.7866 |  | 109.3155 | 0.17131 |  | 319.7405 | 0.50106 |  | 0 | 0 |  | 0 | 0 | 0 | 0 | 5257.1089 | 34.8755 | 0.054653 |  | 16.7051 | 575.5916 | 0.90201 |  | 27.2556 | 0.042712 |  | 4069.2918 | 6.377 |  | 0 | 0 | 0 | 486.498 | 0.76239 |  | 480.0504 | 0.75228 |  | 376.8894 | 0 | 0 | 0 | 0 | 1683.1072 | 0 | 0 | 0 | 0 |  | 0 | 0 | 0 |  | 0 | 0 | 0 | 0 |  | 0 | 0 | 0 | 0 | 0 | 15424.0373 | 15424.0373 | 24.1709 |  | 13740.6371 | 13740.6371 | 0 | 1683.1072 | 0 | 2463.8983 | 0 | 383.736 | 0 | 5535.0099 | 0 | 383.736 | 0 | 5227.8226 | 0 | 383.736 | 0 | 5786.9478 | 0 | 383.736 | 0 | 2847.6343 | 5918.7459 | 5611.5586 | 6170.6838
339168 | 0 | 242.131 | TRUE | 2663 | Non-CBSA East North Central | 5A | 5A | Hour13 | 3 | Cold | None | Standard Efficiency | East North Central | East North Central | Midwest | Not in a census Place | Electric, 80% Usage | Standard, 80% Usage | Yes | Gas, 80% Usage | 68F | No | 0F | None | Not Applicable | G2601550 | G2601550, G26001704 | None | None | 20 ft^2 | Fiberglass | 20% Leakage, R-8 | 2 ft | None | data/cambium/LRMER_MidCase_15_2025start,data/cambium/LRMER_LowRECost_15_2025start,data/cambium/LRMER_95DecarbBy2035_15_2025start,data/cambium/LRMER_LowRECost_25_2025start | kg/MWh,kg/MWh,kg/MWh,kg/MWh | /lib/resources/data/cambium/LRMER_MidCase_15_2025start/RFCMc.csv,/lib/resources/data/cambium/LRMER_LowRECost_15_2025start/RFCMc.csv,/lib/resources/data/cambium/LRMER_95DecarbBy2035_15_2025start/RFCMc.csv,/lib/resources/data/cambium/LRMER_LowRECost_25_2025start/RFCMc.csv | lb/MBtu,lb/MBtu,lb/MBtu,lb/MBtu | 195.9,195.9,195.9,195.9 | 147.3,147.3,147.3,147.3 | 177.8,177.8,177.8,177.8 | LRMER_MidCase_15_2025start,LRMER_LowRECost_15_2025start,LRMER_95DecarbBy2035_15_2025start,LRMER_LowRECost_25_2025start | CO2e,CO2e,CO2e,CO2e | 200.0,200.0,200.0,200.0 | 400%+ | RFCMc | Vented Attic | None | None | None | None | None | Single-Family Detached | Single-Family Detached | Single-Family Detached | 2500-2999 | 2500-3999 | Ambient | None | 2 | 2 | <8 | Brick, Medium/Dark | Wood Frame | No | Natural Gas | 65F | Yes | 6F | Night +2h | No Exterior Use | Uninsulated | 50% Usage | AC, SEER 15 | 100% Conditioned | Central AC | Yes | None | No | Fuel Furnace, 80% AFUE | Ducted Heating | Natural Gas Fuel Furnace | None | None | None | No | None | None | None | None | 200000+ | 140000+ | 150000+ | 4 ACH50 | R-49 | Ceiling R-30 | None | None | Unfinished, Uninsulated | None | Wood Stud, R-15 | Summer = 0.7, Winter = 0.85 | MISO | 100% LED | 100% Usage | 100% Usage | CR04 | None | None | None | None | None | None | None | None | None | None | None | Cooling Season, 7 days/wk | Left/Right at 15ft | 2 | West | None | 50% | 85% | G26001704 | Not/partially in metro area | None | None | No | Hour12 | 103 | EF 17.6, 100% Usage | Composition Shingles | Stochastic | 1 | 1 | 2018 | 31 | 12 | 15 | None | MI | Owner | 1 | Low | Occupied | 2000s | 2000-09 | Natural Gas Standard | Natural Gas | Yes | Livingston Co | 42.63 | -83.98 | F18 B18 L18 R18 | Double, Low-E, Non-metal, Air, M-Gain | 67.9925 | 0.087065 |  | 610.174 | 0.78133 |  | 22.8595 | 0.029272 |  | 881.8508 | 1.1292 |  | 2546.2015 | 3.2604 |  | 0 | 0 |  | 0 | 0 |  | 225.6647 | 0.28897 |  | 0 | 0 | 0 | 0 | 0 | 38.9785 | 0.049912 |  | 0 | 677.8734 | 0.86802 |  | 21.9803 | 0.028146 |  | 1079.3808 | 1.3822 |  | 0 | 0 | 0 | 22.2734 | 0.028521 |  | 434.0383 | 0.55579 |  | 0 | 0 | 0 | 0 | 0 | 0 | 0 | 0 | 21271.3913 | 27.2382 |  | 0 | 3155.4962 | 4.0406 |  | 0 | 0 | 650.9108 | 0.8335 |  | 0 | 0 | 0 | 0 | 0 | 31706.4799 | 31706.4799 | 40.6005 |  | 6628.9745 | 6628.9745 | 0 | 25077.5053 | 0 | 1204.6642 | 0 | 5717.1576 | 0 | 2660.1242 | 0 | 5717.1576 | 0 | 2564.2869 | 0 | 5717.1576 | 0 | 2761.6237 | 0 | 5717.1576 | 0 | 6921.8218 | 8377.2818 | 8281.4446 | 8478.7813
339213 | 0 | 242.131 | TRUE | 1690 | CBSA Detroit-Warren-Dearborn, MI | 5A | 5A | Hour9 | 5 | Cold | None | Standard Efficiency | East North Central | East North Central | Midwest | MI, Sterling Heights | Gas, 120% Usage | EnergyStar, 120% Usage | Yes | Gas, 120% Usage | 72F | Yes | 2F | Night Setback +3h | Not Applicable | G2600990 | G2600990, G26003003 | None | None | 20 ft^2 | Fiberglass | 10% Leakage, Uninsulated | 2 ft | None | data/cambium/LRMER_MidCase_15_2025start,data/cambium/LRMER_LowRECost_15_2025start,data/cambium/LRMER_95DecarbBy2035_15_2025start,data/cambium/LRMER_LowRECost_25_2025start | kg/MWh,kg/MWh,kg/MWh,kg/MWh | /lib/resources/data/cambium/LRMER_MidCase_15_2025start/RFCMc.csv,/lib/resources/data/cambium/LRMER_LowRECost_15_2025start/RFCMc.csv,/lib/resources/data/cambium/LRMER_95DecarbBy2035_15_2025start/RFCMc.csv,/lib/resources/data/cambium/LRMER_LowRECost_25_2025start/RFCMc.csv | lb/MBtu,lb/MBtu,lb/MBtu,lb/MBtu | 195.9,195.9,195.9,195.9 | 147.3,147.3,147.3,147.3 | 177.8,177.8,177.8,177.8 | LRMER_MidCase_15_2025start,LRMER_LowRECost_15_2025start,LRMER_95DecarbBy2035_15_2025start,LRMER_LowRECost_25_2025start | CO2e,CO2e,CO2e,CO2e | 200.0,200.0,200.0,200.0 | 200-300% | RFCMc | Vented Attic | None | None | None | None | None | Single-Family Detached | Single-Family Detached | Single-Family Detached | 1500-1999 | 1500-2499 | Vented Crawlspace | 2 Car | 1 | 1 | <8 | None | Brick | No | Natural Gas | 78F | Yes | 6F | Day and Night -2h | No Exterior Use | Uninsulated | 200% Usage | Room AC, EER 10.7 | <10% Conditioned | Room AC | Yes | None | No | Fuel Furnace, 80% AFUE | Ducted Heating | Natural Gas Fuel Furnace | None | None | None | No | None | None | None | None | 100000-119999 | 100000-119999 | 100000-149999 | 20 ACH50 | R-38 | Uninsulated | Uninsulated | Uninsulated | Unfinished, Uninsulated | None | Brick, 12-in, 3-wythe, R-7 | Summer = 0.7, Winter = 0.85 | MISO | 100% LED | 100% Usage | 100% Usage | CR04 | None | None | EF 12, National Average | None | None | None | None | None | None | None | None | Cooling Season, 7 days/wk | Left/Right at 15ft | 6 | East | None | 200% | 85% | G26003003 | In metro area, not/partially in principal city | None | None | No | Hour23 | 103 | EF 17.6, 100% Usage | Composition Shingles | Stochastic | 1 | 1 | 2018 | 31 | 12 | 15 | None | MI | Owner | 1 | High | Occupied | 1970s | 1960-79 | Natural Gas Standard | Natural Gas | Yes | Selfridge Angb | 42.6 | -82.83 | F12 B12 L12 R12 | Double, Low-E, Non-metal, Air, M-Gain | 67.9925 | 0.13719 |  | 96.4204 | 0.19455 |  | 63.0103 | 0.12714 |  | 0 | 0 |  | 252.6273 | 0.50974 |  | 0 | 0 |  | 319.7405 | 0.64516 |  | 1084.656 | 2.1886 |  | 0 | 0 | 0 | 0 | 0 | 30.7725 | 0.062091 |  | 16.7051 | 473.6028 | 0.95561 |  | 27.2556 | 0.054995 |  | 5840.6134 | 11.7849 |  | 0 | 0 | 0 | 55.0974 | 0.11117 |  | 434.0383 | 0.87578 |  | 0 | 0 | 0 | 0 | 1279.2552 | 0 | 0 | 0 | 42957.4782 | 86.6775 |  | 0 | 15978.8209 | 32.2413 |  | 0 | 0 | 1618.0454 | 3.2648 |  | 0 | 0 | 0 | 0 | 0 | 70596.1316 | 70596.1316 | 142.4454 |  | 8762.5319 | 8762.5319 | 0 | 61833.5997 | 0 | 1575.7114 | 0 | 14096.7863 | 0 | 3563.7482 | 0 | 14096.7863 | 0 | 3333.8273 | 0 | 14096.7863 | 0 | 3716.3617 | 0 | 14096.7863 | 0 | 15672.4977 | 17660.5346 | 17430.6136 | 17813.148
339273 | 0 | 242.131 | TRUE | 1220 | Non-CBSA East North Central | 5A | 5A | Hour1 | 3 | Cold | None | Standard Efficiency | East North Central | East North Central | Midwest | Not in a census Place | Electric, 100% Usage | EnergyStar, 100% Usage | Yes | Electric, 100% Usage | 67F | Yes | 5F | Day Setup and Night Setback -5h | Not Applicable | G2601390 | G2601390, G26000801 | None | 290 Rated kWh, 100% Usage | 20 ft^2 | Fiberglass | None | 2 ft | None | data/cambium/LRMER_MidCase_15_2025start,data/cambium/LRMER_LowRECost_15_2025start,data/cambium/LRMER_95DecarbBy2035_15_2025start,data/cambium/LRMER_LowRECost_25_2025start | kg/MWh,kg/MWh,kg/MWh,kg/MWh | /lib/resources/data/cambium/LRMER_MidCase_15_2025start/RFCMc.csv,/lib/resources/data/cambium/LRMER_LowRECost_15_2025start/RFCMc.csv,/lib/resources/data/cambium/LRMER_95DecarbBy2035_15_2025start/RFCMc.csv,/lib/resources/data/cambium/LRMER_LowRECost_25_2025start/RFCMc.csv | lb/MBtu,lb/MBtu,lb/MBtu,lb/MBtu | 195.9,195.9,195.9,195.9 | 147.3,147.3,147.3,147.3 | 177.8,177.8,177.8,177.8 | LRMER_MidCase_15_2025start,LRMER_LowRECost_15_2025start,LRMER_95DecarbBy2035_15_2025start,LRMER_LowRECost_25_2025start | CO2e,CO2e,CO2e,CO2e | 200.0,200.0,200.0,200.0 | 400%+ | RFCMc | Vented Attic | None | None | None | None | None | Single-Family Detached | Single-Family Detached | Single-Family Detached | 1000-1499 | 0-1499 | Unheated Basement | 1 Car | 1 | 1 | <8 | Vinyl, Light | Brick | No | Electricity | 70F | Yes | 6F | Night +5h | No Exterior Use | Uninsulated | 100% Usage | None | None | None | No | None | Yes | Electric Baseboard, 100% Efficiency | Non-Ducted Heating | Electricity Baseboard | None | None | None | No | None | None | None | None | 160000-179999 | 140000+ | 150000+ | 20 ACH50 | R-13 | Uninsulated | Uninsulated | Uninsulated | Unfinished, Uninsulated | None | Brick, 12-in, 3-wythe, R-7 | Summer = 0.7, Winter = 0.85 | MISO | 100% LED | 100% Usage | 100% Usage | CR04 | None | None | EF 12, National Average | None | Gas Grill | None | None | None | None | None | None | Cooling Season, 7 days/wk | Left/Right at 15ft | 4 | South | None | 100% | 85% | G26000801 | In metro area, not/partially in principal city | None | None | No | Hour13 | 103 | EF 17.6, 100% Usage | Composition Shingles | Stochastic | 1 | 1 | 2018 | 31 | 12 | 15 | None | MI | Owner | 1 | Medium | Occupied | 1970s | 1960-79 | Electric Standard | Electricity | Yes | Tulip City | 42.75 | -86.1 | F12 B12 L12 R12 | Double, Clear, Non-metal, Air | 67.9925 | 0.19004 |  | 648.8593 | 1.8136 |  | 37.8062 | 0.10567 |  | 0 | 0 |  | 0 | 0 |  | 160.6029 | 0.4489 |  | 319.7405 | 0.8937 |  | 0 | 0 |  | 0 | 15246.4363 | 0 | 0 | 4452.0426 | 26.9625 | 0.075363 |  | 16.7051 | 375.131 | 1.0485 |  | 21.9803 | 0.061437 |  | 2295.6257 | 6.4165 |  | 0 | 0 | 0 | 537.1993 | 1.5015 |  | 434.0383 | 1.2132 |  | 0 | 0 | 0 | 0 | 0 | 0 | 966.8415 | 0 | 0 | 0 |  | 0 | 0 | 0 |  | 0 | 0 | 0 | 0 |  | 0 | 0 | 0 | 0 | 0 | 25607.964 | 25607.964 | 71.5764 |  | 24641.1225 | 24641.1225 | 0 | 966.8415 | 0 | 4408.911 | 0 | 220.4241 | 0 | 9984.4154 | 0 | 220.4241 | 0 | 9240.8246 | 0 | 220.4241 | 0 | 10472.5248 | 0 | 220.4241 | 0 | 4629.3352 | 10204.8395 | 9461.2487 | 10692.9489
339317 | 0 | 242.131 | TRUE | 1690 | Non-CBSA East North Central | 5A | 5A | Hour18 | 3 | Cold | None | None | East North Central | East North Central | Midwest | In another census Place | Propane, 80% Usage | Standard, 80% Usage | Yes | Electric, 80% Usage | 70F | No | 0F | None | Not Applicable | G2600910 | G2600910, G26002500 | None | 290 Rated kWh, 80% Usage | 20 ft^2 | Fiberglass | None | 2 ft | None | data/cambium/LRMER_MidCase_15_2025start,data/cambium/LRMER_LowRECost_15_2025start,data/cambium/LRMER_95DecarbBy2035_15_2025start,data/cambium/LRMER_LowRECost_25_2025start | kg/MWh,kg/MWh,kg/MWh,kg/MWh | /lib/resources/data/cambium/LRMER_MidCase_15_2025start/RFCMc.csv,/lib/resources/data/cambium/LRMER_LowRECost_15_2025start/RFCMc.csv,/lib/resources/data/cambium/LRMER_95DecarbBy2035_15_2025start/RFCMc.csv,/lib/resources/data/cambium/LRMER_LowRECost_25_2025start/RFCMc.csv | lb/MBtu,lb/MBtu,lb/MBtu,lb/MBtu | 195.9,195.9,195.9,195.9 | 147.3,147.3,147.3,147.3 | 177.8,177.8,177.8,177.8 | LRMER_MidCase_15_2025start,LRMER_LowRECost_15_2025start,LRMER_95DecarbBy2035_15_2025start,LRMER_LowRECost_25_2025start | CO2e,CO2e,CO2e,CO2e | 200.0,200.0,200.0,200.0 | 400%+ | RFCMc | Vented Attic | None | None | None | None | None | Single-Family Detached | Single-Family Detached | Single-Family Detached | 1500-1999 | 1500-2499 | Heated Basement | None | 2 | 2 | <8 | None | Brick | No | Propane | 78F | Yes | 3F | Night +5h | No Exterior Use | Uninsulated | 50% Usage | Room AC, EER 12.0 | <10% Conditioned | Room AC | No | None | No | Fuel Wall/Floor Furnace, 60% AFUE | Non-Ducted Heating | Propane Fuel Wall/Floor Furnace | None | None | None | No | None | None | None | None | 70000-79999 | 60000-79999 | 60000-99999 | 15 ACH50 | R-19 | Uninsulated | Uninsulated | Uninsulated | Unfinished, Uninsulated | None | Brick, 12-in, 3-wythe, Uninsulated | Summer = 0.7, Winter = 0.85 | MISO | 100% Incandescent | 100% Usage | 100% Usage | CR04 | None | EF 15.9 | None | None | None | None | None | None | None | None | Typical Efficiency | Cooling Season, 7 days/wk | Left/Right at 15ft | 2 | North | None | 50% | 85% | G26002500 | Not/partially in metro area | None | None | No | Hour15 | 103 | EF 17.6, 100% Usage | Composition Shingles | Stochastic | 1 | 1 | 2018 | 31 | 12 | 15 | None | MI | Owner | 1 | Low | Occupied | <1940 | <1940 | Electric Standard | Electricity | Yes | Lenawee Co | 41.87 | -84.08 | F18 B18 L18 R18 | Double, Clear, Non-metal, Air | 0 | 0 |  | 54.5112 | 0.10999 |  | 22.8595 | 0.046125 |  | 0 | 0 |  | 215.7003 | 0.43523 |  | 72.9747 | 0.14724 |  | 0 | 0 |  | 0 | 0 |  | 0 | 0 | 0 | 0 | 1594.5997 | 184.6348 | 0.37255 |  | 0 | 1938.9582 | 3.9123 |  | 21.9803 | 0.044351 |  | 955.4117 | 1.9278 |  | 0 | 0 | 0 | 324.4297 | 0.65462 |  | 914.0887 | 1.8444 |  | 351.6853 | 0 | 0 | 0 | 0 | 0 | 0 | 0 | 0 | 0 |  | 0 | 0 | 0 |  | 0 | 0 | 0 | 0 |  | 724.7648 | 0 | 63018.7791 | 0 | 0 | 70394.4987 | 70394.4987 | 142.0386 |  | 6651.2479 | 6651.2479 | 0 | 0 | 63743.5439 | 1176.6422 | 0 | 0 | 17541.2502 | 2658.8451 | 0 | 0 | 17541.2502 | 2509.1342 | 0 | 0 | 17541.2502 | 2784.7333 | 0 | 0 | 17541.2502 | 18717.8924 | 20200.0953 | 20050.3844 | 20325.9835
339331 | 0 | 242.131 | TRUE | 885 | Non-CBSA East North Central | 5A | 5A | Hour13 | 2 | Cold | None | Standard Efficiency | East North Central | East North Central | Midwest | In another census Place | Electric, 80% Usage | EnergyStar, 80% Usage | Yes | None | 76F | No | 0F | None | Not Applicable | G2600450 | G2600450, G26001900 | None | None | 20 ft^2 | Fiberglass | 10% Leakage, R-4 | 2 ft | None | data/cambium/LRMER_MidCase_15_2025start,data/cambium/LRMER_LowRECost_15_2025start,data/cambium/LRMER_95DecarbBy2035_15_2025start,data/cambium/LRMER_LowRECost_25_2025start | kg/MWh,kg/MWh,kg/MWh,kg/MWh | /lib/resources/data/cambium/LRMER_MidCase_15_2025start/RFCMc.csv,/lib/resources/data/cambium/LRMER_LowRECost_15_2025start/RFCMc.csv,/lib/resources/data/cambium/LRMER_95DecarbBy2035_15_2025start/RFCMc.csv,/lib/resources/data/cambium/LRMER_LowRECost_25_2025start/RFCMc.csv | lb/MBtu,lb/MBtu,lb/MBtu,lb/MBtu | 195.9,195.9,195.9,195.9 | 147.3,147.3,147.3,147.3 | 177.8,177.8,177.8,177.8 | LRMER_MidCase_15_2025start,LRMER_LowRECost_15_2025start,LRMER_95DecarbBy2035_15_2025start,LRMER_LowRECost_25_2025start | CO2e,CO2e,CO2e,CO2e | 200.0,200.0,200.0,200.0 | 300-400% | RFCMc | Vented Attic | None | None | None | None | None | Mobile Home | Mobile Home | Mobile Home | 750-999 | 0-1499 | Ambient | None | 1 | 1 | <8 | Vinyl, Light | Wood Frame | No | Natural Gas | 68F | No | 0F | None | No Exterior Use | Uninsulated | 50% Usage | AC, SEER 10 | 100% Conditioned | Central AC | Yes | None | No | Fuel Furnace, 76% AFUE | Ducted Heating | Natural Gas Fuel Furnace | None | None | None | No | None | None | None | None | 40000-44999 | 40000-59999 | 40000-59999 | 10 ACH50 | R-49 | Uninsulated | None | None | Unfinished, Uninsulated | None | Wood Stud, R-11 | Summer = 0.7, Winter = 0.85 | MISO | 100% CFL | 100% Usage | 100% Usage | CR04 | None | None | None | None | None | None | None | None | None | None | None | Cooling Season, 7 days/wk | Left/Right at 15ft | 1 | North | None | 50% | 94% | G26001900 | In metro area, not/partially in principal city | None | None | No | Hour9 | 103 | EF 10.5, 100% Usage | Composition Shingles | Stochastic | 1 | 1 | 2018 | 31 | 12 | 15 | None | MI | Owner | 1 | Low | Occupied | 1990s | 1980-99 | Natural Gas Standard | Natural Gas | Yes | Lansing Capital Cit | 42.78 | -84.58 | F12 B12 L12 R12 | Double, Clear, Metal, Air | 67.9925 | 0.26198 |  | 220.6825 | 0.85031 |  | 12.8951 | 0.049686 |  | 182.2902 | 0.70238 |  | 1053.2974 | 4.0585 |  | 0 | 0 |  | 0 | 0 |  | 533.9755 | 2.0575 |  | 0 | 0 | 0 | 0 | 0 | 36.0477 | 0.1389 |  | 0 | 399.1628 | 1.538 |  | 16.412 | 0.063237 |  | 803.3078 | 3.0952 |  | 0 | 0 | 0 | 0 | 0 |  | 727.1093 | 2.8016 |  | 0 | 0 | 0 | 0 | 0 | 0 | 0 | 0 | 22053.0119 | 84.9726 |  | 0 | 2103.6641 | 8.1056 |  | 0 | 0 | 0 | 0 |  | 0 | 0 | 0 | 0 | 0 | 28209.5558 | 28209.5558 | 108.6944 |  | 4052.8798 | 4052.8798 | 0 | 24156.676 | 0 | 734.1438 | 0 | 5507.1979 | 0 | 1635.3211 | 0 | 5507.1979 | 0 | 1550.8391 | 0 | 5507.1979 | 0 | 1709.3184 | 0 | 5507.1979 | 0 | 6241.3417 | 7142.519 | 7058.037 | 7216.5163
339350 | 0 | 242.131 | TRUE | 1690 | Non-CBSA East North Central | 5A | 5A | Hour0 | 2 | Cold | None | Standard Efficiency | East North Central | East North Central | Midwest | Not in a census Place | Electric, 100% Usage | EnergyStar, 100% Usage | Yes | Electric, 100% Usage | 65F | No | 0F | None | Not Applicable | G2601590 | G2601590, G26002300 | None | None | 20 ft^2 | Fiberglass | 20% Leakage, Uninsulated | 2 ft | None | data/cambium/LRMER_MidCase_15_2025start,data/cambium/LRMER_LowRECost_15_2025start,data/cambium/LRMER_95DecarbBy2035_15_2025start,data/cambium/LRMER_LowRECost_25_2025start | kg/MWh,kg/MWh,kg/MWh,kg/MWh | /lib/resources/data/cambium/LRMER_MidCase_15_2025start/RFCMc.csv,/lib/resources/data/cambium/LRMER_LowRECost_15_2025start/RFCMc.csv,/lib/resources/data/cambium/LRMER_95DecarbBy2035_15_2025start/RFCMc.csv,/lib/resources/data/cambium/LRMER_LowRECost_25_2025start/RFCMc.csv | lb/MBtu,lb/MBtu,lb/MBtu,lb/MBtu | 195.9,195.9,195.9,195.9 | 147.3,147.3,147.3,147.3 | 177.8,177.8,177.8,177.8 | LRMER_MidCase_15_2025start,LRMER_LowRECost_15_2025start,LRMER_95DecarbBy2035_15_2025start,LRMER_LowRECost_25_2025start | CO2e,CO2e,CO2e,CO2e | 200.0,200.0,200.0,200.0 | 300-400% | RFCMc | Vented Attic | None | None | None | None | None | Single-Family Detached | Single-Family Detached | Single-Family Detached | 1500-1999 | 1500-2499 | Unheated Basement | 2 Car | 1 | 1 | <8 | None | Brick | No | Other Fuel | 68F | No | 0F | None | No Exterior Use | Uninsulated | 100% Usage | AC, SEER 13 | 100% Conditioned | Central AC | Yes | None | No | Other | Ducted Heating | None | None | None | None | No | None | None | None | None | 40000-44999 | 40000-59999 | 40000-59999 | 15 ACH50 | R-49 | Ceiling R-13 | Uninsulated | Uninsulated | Unfinished, Uninsulated | None | Brick, 12-in, 3-wythe, R-15 | Summer = 0.7, Winter = 0.85 | PJM | 100% Incandescent | 100% Usage | 100% Usage | CR04 | None | None | EF 12, National Average | None | None | None | None | None | None | None | None | Cooling Season, 7 days/wk | Left/Right at 15ft | 1 | West | None | 100% | 85% | G26002300 | In metro area, not/partially in principal city | None | None | No | Hour16 | 104 | EF 19.9, 100% Usage | Composition Shingles | Stochastic | 1 | 1 | 2018 | 31 | 12 | 15 | None | MI | Owner | 1 | Medium | Occupied | 1990s | 1980-99 | Electric Standard | Electricity | Yes | Southwest Michigan | 42.13 | -86.42 | F18 B18 L18 R18 | Double, Clear, Non-metal, Air | 67.9925 | 0.13719 |  | 275.7799 | 0.55646 |  | 16.1189 | 0.032524 |  | 903.5381 | 1.8231 |  | 3114.4663 | 6.2842 |  | 0 | 0 |  | 319.7405 | 0.64516 |  | 0 | 0 |  | 0 | 0 | 0 | 0 | 1362.7805 | 184.6348 | 0.37255 |  | 99.9372 | 1938.9582 | 3.9123 |  | 16.412 | 0.033115 |  | 1658.1961 | 3.3458 |  | 0 | 0 | 0 | 339.6694 | 0.68537 |  | 400.042 | 0.80719 |  | 0 | 0 | 0 | 0 | 0 | 0 | 0 | 0 | 0 | 0 |  | 0 | 0 | 0 |  | 0 | 0 | 0 | 0 |  | 0 | 0 | 0 | 0 | 0 | 10697.9733 | 10697.9733 | 21.5859 |  | 10697.9733 | 10697.9733 | 0 | 0 | 0 | 1933.5477 | 0 | 0 | 0 | 4301.866 | 0 | 0 | 0 | 4116.705 | 0 | 0 | 0 | 4466.5336 | 0 | 0 | 0 | 1933.5477 | 4301.866 | 4116.705 | 4466.5336
339368 | 0 | 242.131 | TRUE | 2663 | CBSA Detroit-Warren-Dearborn, MI | 5A | 5A | Hour18 | 4 | Cold | None | Standard Efficiency | East North Central | East North Central | Midwest | Not in a census Place | Gas, 120% Usage | EnergyStar, 120% Usage | Yes | Electric, 120% Usage | 80F | No | 0F | None | Not Applicable | G2601250 | G2601250, G26002904 | None | 318 Rated kWh, 120% Usage | 20 ft^2 | Fiberglass | None | 2 ft | None | data/cambium/LRMER_MidCase_15_2025start,data/cambium/LRMER_LowRECost_15_2025start,data/cambium/LRMER_95DecarbBy2035_15_2025start,data/cambium/LRMER_LowRECost_25_2025start | kg/MWh,kg/MWh,kg/MWh,kg/MWh | /lib/resources/data/cambium/LRMER_MidCase_15_2025start/RFCMc.csv,/lib/resources/data/cambium/LRMER_LowRECost_15_2025start/RFCMc.csv,/lib/resources/data/cambium/LRMER_95DecarbBy2035_15_2025start/RFCMc.csv,/lib/resources/data/cambium/LRMER_LowRECost_25_2025start/RFCMc.csv | lb/MBtu,lb/MBtu,lb/MBtu,lb/MBtu | 195.9,195.9,195.9,195.9 | 147.3,147.3,147.3,147.3 | 177.8,177.8,177.8,177.8 | LRMER_MidCase_15_2025start,LRMER_LowRECost_15_2025start,LRMER_95DecarbBy2035_15_2025start,LRMER_LowRECost_25_2025start | CO2e,CO2e,CO2e,CO2e | 200.0,200.0,200.0,200.0 | 150-200% | RFCMc | Vented Attic | None | None | None | None | None | Single-Family Detached | Single-Family Detached | Single-Family Detached | 2500-2999 | 2500-3999 | Slab | None | 2 | 2 | <8 | None | Concrete | No | Natural Gas | 70F | No | 0F | None | No Exterior Use | Uninsulated | 200% Usage | None | None | None | No | None | No | Fuel Wall/Floor Furnace, 68% AFUE | Non-Ducted Heating | Natural Gas Fuel Wall/Floor Furnace | None | None | None | No | None | None | None | None | 25000-29999 | 20000-39999 | 20000-39999 | 25 ACH50 | R-19 | None | None | None | Unfinished, Uninsulated | Uninsulated | CMU, 6-in Hollow, Uninsulated | Summer = 0.7, Winter = 0.85 | MISO | 100% Incandescent | 100% Usage | 100% Usage | CR04 | None | EF 15.9 | EF 12, National Average | None | None | None | None | None | None | None | Typical Efficiency | Cooling Season, 7 days/wk | Left/Right at 15ft | 2 | North | None | 200% | 85% | G26002904 | In metro area, not/partially in principal city | None | None | No | Hour18 | 103 | EF 17.6, 100% Usage | Composition Shingles | Stochastic | 1 | 1 | 2018 | 31 | 12 | 15 | None | MI | Owner | 1 | High | Occupied | <1940 | <1940 | Natural Gas Standard | Natural Gas | Yes | Oakland Co Intl | 42.67 | -83.42 | F9 B9 L9 R9 | Single, Clear, Non-metal | 67.9925 | 0.087065 |  | 42.7884 | 0.054791 |  | 28.1348 | 0.036027 |  | 0 | 0 |  | 0 | 0 |  | 117.2284 | 0.15011 |  | 319.7405 | 0.40943 |  | 0 | 0 |  | 0 | 0 | 0 | 0 | 0 | 233.2846 | 0.29872 |  | 0 | 2773.9177 | 3.552 |  | 21.9803 | 0.028146 |  | 4317.523 | 5.5286 |  | 0 | 0 | 0 | 486.498 | 0.62297 |  | 914.0887 | 1.1705 |  | 402.3866 | 0 | 0 | 0 | 570.3163 | 0 | 0 | 0 | 89455.5481 | 114.5488 |  | 0 | 6998.5372 | 8.9617 |  | 0 | 0 | 0 | 0 |  | 0 | 0 | 0 | 0 | 0 | 106749.6719 | 106749.6719 | 136.6941 |  | 9725.5635 | 9725.5635 | 0 | 97024.1084 | 0 | 1758.5223 | 0 | 22119.5245 | 0 | 3954.3834 | 0 | 22119.5245 | 0 | 3704.1564 | 0 | 22119.5245 | 0 | 4161.466 | 0 | 22119.5245 | 0 | 23878.0467 | 26073.9078 | 25823.6809 | 26280.9904
339400 | 0 | 242.131 | TRUE | 617 | CBSA Detroit-Warren-Dearborn, MI | 5A | 5A | Hour19 | 1 | Cold | None | Standard Efficiency | East North Central | East North Central | Midwest | MI, Southfield | None | None | None | Electric, 100% Usage | 75F | No | 0F | None | Double-Loaded Interior | G2601250 | G2601250, G26002907 | None | None | 20 ft^2 | Fiberglass | 10% Leakage, Uninsulated | 2 ft | None | data/cambium/LRMER_MidCase_15_2025start,data/cambium/LRMER_LowRECost_15_2025start,data/cambium/LRMER_95DecarbBy2035_15_2025start,data/cambium/LRMER_LowRECost_25_2025start | kg/MWh,kg/MWh,kg/MWh,kg/MWh | /lib/resources/data/cambium/LRMER_MidCase_15_2025start/RFCMc.csv,/lib/resources/data/cambium/LRMER_LowRECost_15_2025start/RFCMc.csv,/lib/resources/data/cambium/LRMER_95DecarbBy2035_15_2025start/RFCMc.csv,/lib/resources/data/cambium/LRMER_LowRECost_25_2025start/RFCMc.csv | lb/MBtu,lb/MBtu,lb/MBtu,lb/MBtu | 195.9,195.9,195.9,195.9 | 147.3,147.3,147.3,147.3 | 177.8,177.8,177.8,177.8 | LRMER_MidCase_15_2025start,LRMER_LowRECost_15_2025start,LRMER_95DecarbBy2035_15_2025start,LRMER_LowRECost_25_2025start | CO2e,CO2e,CO2e,CO2e | 200.0,200.0,200.0,200.0 | 300-400% | RFCMc | None | Middle | None | Top | 30 | None | 20 to 49 Unit | Multifamily with 5+ units, 1-3 stories | Multi-Family with 5+ Units | 500-749 | 0-1499 | Unheated Basement | None | 3 | 3 | <8 | Vinyl, Light | Brick | No | Electricity | 70F | No | 0F | None | No Exterior Use | Uninsulated | 100% Usage | AC, SEER 15 | 100% Conditioned | Central AC | Yes | None | No | Electric Furnace, 100% AFUE | Ducted Heating | Electricity Electric Furnace | None | None | None | No | None | None | None | None | 45000-49999 | 40000-59999 | 40000-59999 | 15 ACH50 | None | Uninsulated | Uninsulated | Uninsulated | Finished, R-30 | None | Brick, 12-in, 3-wythe, R-7 | Summer = 0.7, Winter = 0.85 | MISO | 100% Incandescent | 100% Usage | 100% Usage | CR04 | None | None | None | None | None | None | None | None | None | None | None | Cooling Season, 7 days/wk | 4 | 1 | South | None | 100% | 89% | G26002907 | In metro area, not/partially in principal city | None | None | None | Hour12 | 103 | EF 17.6, 100% Usage | Asphalt Shingles, Medium | Stochastic | 1 | 1 | 2018 | 31 | 12 | 15 | None | MI | Renter | 1 | Medium | Occupied | 1970s | 1960-79 | Electric Standard | Electricity | No | Oakland Co Intl | 42.67 | -83.42 | F30 B30 L30 R30 | Double, Clear, Metal, Air | 67.9925 | 0.37578 |  | 0 | 0 |  | 0 | 0 |  | 107.264 | 0.59282 |  | 622.483 | 3.4403 |  | 0 | 0 |  | 0 | 0 |  | 39.5646 | 0.21866 |  | 0 | 2773.3315 | 0 | 0 | 1424.0323 | 130.7097 | 0.7224 |  | 0 | 1017.8358 | 5.6253 |  | 16.412 | 0.090705 |  | 1151.4762 | 6.3639 |  | 0 | 0 | 0 | 346.9961 | 1.9178 |  | 434.0383 | 2.3988 |  | 0 | 0 | 0 | 0 | 0 | 0 | 0 | 0 | 0 | 0 |  | 0 | 0 | 0 |  | 0 | 0 | 0 | 0 |  | 0 | 0 | 0 | 0 | 0 | 8132.4291 | 8132.4291 | 44.9458 |  | 8132.4291 | 8132.4291 | 0 | 0 | 0 | 1460.8282 | 0 | 0 | 0 | 3299.4831 | 0 | 0 | 0 | 3081.5347 | 0 | 0 | 0 | 3438.5921 | 0 | 0 | 0 | 1460.8282 | 3299.4831 | 3081.5347 | 3438.5921
339431 | 0 | 242.131 | TRUE | 1220 | Non-CBSA East North Central | 6A | 6A | Hour0 | 3 | Cold | None | Standard Efficiency | East North Central | East North Central | Midwest | Not in a census Place | Gas, 100% Usage | EnergyStar, 100% Usage | Yes | Gas, 100% Usage | 75F | No | 0F | None | Not Applicable | G2600010 | G2600010, G26000300 | None | None | 20 ft^2 | Fiberglass | 20% Leakage, Uninsulated | 2 ft | None | data/cambium/LRMER_MidCase_15_2025start,data/cambium/LRMER_LowRECost_15_2025start,data/cambium/LRMER_95DecarbBy2035_15_2025start,data/cambium/LRMER_LowRECost_25_2025start | kg/MWh,kg/MWh,kg/MWh,kg/MWh | /lib/resources/data/cambium/LRMER_MidCase_15_2025start/RFCMc.csv,/lib/resources/data/cambium/LRMER_LowRECost_15_2025start/RFCMc.csv,/lib/resources/data/cambium/LRMER_95DecarbBy2035_15_2025start/RFCMc.csv,/lib/resources/data/cambium/LRMER_LowRECost_25_2025start/RFCMc.csv | lb/MBtu,lb/MBtu,lb/MBtu,lb/MBtu | 195.9,195.9,195.9,195.9 | 147.3,147.3,147.3,147.3 | 177.8,177.8,177.8,177.8 | LRMER_MidCase_15_2025start,LRMER_LowRECost_15_2025start,LRMER_95DecarbBy2035_15_2025start,LRMER_LowRECost_25_2025start | CO2e,CO2e,CO2e,CO2e | 200.0,200.0,200.0,200.0 | 200-300% | RFCMc | Vented Attic | None | None | None | None | None | Single-Family Detached | Single-Family Detached | Single-Family Detached | 1000-1499 | 0-1499 | Vented Crawlspace | 1 Car | 1 | 1 | <8 | None | Brick | No | Natural Gas | 68F | Yes | 12F | Day and Night -4h | No Exterior Use | Uninsulated | 100% Usage | Room AC, EER 10.7 | 40% Conditioned | Room AC | Yes | None | No | Fuel Furnace, 92.5% AFUE | Ducted Heating | Natural Gas Fuel Furnace | None | None | None | No | None | None | None | None | 25000-29999 | 20000-39999 | 20000-39999 | 40 ACH50 | R-7 | Uninsulated | Uninsulated | Uninsulated | Unfinished, Uninsulated | None | Brick, 12-in, 3-wythe, Uninsulated | Summer = 0.7, Winter = 0.85 | MISO | 100% CFL | 100% Usage | 100% Usage | CR04 | None | None | None | None | None | None | None | None | None | None | None | Cooling Season, 7 days/wk | Left/Right at 15ft | 1 | Northeast | None | 100% | 85% | G26000300 | Not/partially in metro area | None | None | No | Hour14 | 103 | EF 17.6, 100% Usage | Composition Shingles | Stochastic | 1 | 1 | 2018 | 31 | 12 | 15 | None | MI | Owner | 1 | Medium | Occupied | 1950s | 1940-59 | Natural Gas Standard | Natural Gas | Yes | Oscoda Wurtsmith | 44.45 | -83.37 | F18 B18 L18 R18 | Double, Clear, Non-metal, Air | 40.7369 | 0.11386 |  | 24.618 | 0.068809 |  | 16.1189 | 0.045054 |  | 0 | 0 |  | 434.3313 | 1.214 |  | 0 | 0 |  | 0 | 0 |  | 851.0784 | 2.3788 |  | 0 | 0 | 0 | 0 | 0 | 40.1507 | 0.11222 |  | 24.911 | 491.1871 | 1.3729 |  | 21.9803 | 0.061437 |  | 1538.33 | 4.2998 |  | 0 | 0 | 0 | 23.1526 | 0.064713 |  | 434.0383 | 1.2132 |  | 0 | 0 | 0 | 0 | 327.3604 | 0 | 0 | 0 | 38807.5919 | 108.4704 |  | 0 | 2972.3268 | 8.3079 |  | 0 | 0 | 679.6318 | 1.8996 |  | 0 | 0 | 0 | 0 | 0 | 46728.1306 | 46728.1306 | 130.609 |  | 3940.9267 | 3940.9267 | 0 | 42786.9109 | 0 | 707.7715 | 0 | 9754.5652 | 0 | 1592.1904 | 0 | 9754.5652 | 0 | 1498.7449 | 0 | 9754.5652 | 0 | 1657.138 | 0 | 9754.5652 | 0 | 10462.3366 | 11346.7556 | 11253.3101 | 11411.7032
339452 | 0 | 242.131 | TRUE | 1690 | CBSA Detroit-Warren-Dearborn, MI | 5A | 5A | Hour16 | 3 | Cold | None | Standard Efficiency, No usage | East North Central | East North Central | Midwest | In another census Place | Gas, 100% Usage | EnergyStar, 100% Usage | Yes | Gas, 100% Usage | 70F | No | 0F | None | Not Applicable | G2601250 | G2601250, G26002908 | None | None | 20 ft^2 | Fiberglass | 30% Leakage, Uninsulated | 2 ft | None | data/cambium/LRMER_MidCase_15_2025start,data/cambium/LRMER_LowRECost_15_2025start,data/cambium/LRMER_95DecarbBy2035_15_2025start,data/cambium/LRMER_LowRECost_25_2025start | kg/MWh,kg/MWh,kg/MWh,kg/MWh | /lib/resources/data/cambium/LRMER_MidCase_15_2025start/RFCMc.csv,/lib/resources/data/cambium/LRMER_LowRECost_15_2025start/RFCMc.csv,/lib/resources/data/cambium/LRMER_95DecarbBy2035_15_2025start/RFCMc.csv,/lib/resources/data/cambium/LRMER_LowRECost_25_2025start/RFCMc.csv | lb/MBtu,lb/MBtu,lb/MBtu,lb/MBtu | 195.9,195.9,195.9,195.9 | 147.3,147.3,147.3,147.3 | 177.8,177.8,177.8,177.8 | LRMER_MidCase_15_2025start,LRMER_LowRECost_15_2025start,LRMER_95DecarbBy2035_15_2025start,LRMER_LowRECost_25_2025start | CO2e,CO2e,CO2e,CO2e | 200.0,200.0,200.0,200.0 | 300-400% | RFCMc | Vented Attic | None | None | None | None | None | Single-Family Detached | Single-Family Detached | Single-Family Detached | 1500-1999 | 1500-2499 | Vented Crawlspace | 2 Car | 1 | 1 | <8 | None | Brick | No | Natural Gas | 55F | Yes | 6F | Day -2h | No Exterior Use | Uninsulated | 100% Usage | AC, SEER 13 | 100% Conditioned | Central AC | Yes | None | No | Fuel Furnace, 80% AFUE | Ducted Heating | Natural Gas Fuel Furnace | None | None | None | No | None | None | None | None | 80000-99999 | 80000-99999 | 60000-99999 | 20 ACH50 | R-19 | Uninsulated | Uninsulated | Uninsulated | Unfinished, Uninsulated | None | Brick, 12-in, 3-wythe, Uninsulated | Summer = 0.7, Winter = 0.85 | MISO | 100% Incandescent | 100% Usage | 100% Usage | CR04 | None | None | EF 12, National Average | None | None | None | None | None | None | None | None | Cooling Season, 7 days/wk | Left/Right at 15ft | 4 | West | None | 100% | 85% | G26002908 | In metro area, not/partially in principal city | None | None | No | Hour14 | 103 | EF 17.6, 100% Usage | Composition Shingles | Stochastic | 1 | 1 | 2018 | 31 | 12 | 15 | None | MI | Renter | 1 | Medium | Vacant | 1960s | 1960-79 | Natural Gas Standard | Natural Gas | Yes | Oakland Co Intl | 42.67 | -83.42 | F12 B12 L12 R12 | Single, Clear, Metal | 0 | 0 |  | 0 | 0 |  | 0 | 0 |  | 460.7077 | 0.92959 |  | 2766.0048 | 5.5811 |  | 0 | 0 |  | 319.7405 | 0.64516 |  | 671.7189 | 1.3554 |  | 0 | 0 | 0 | 0 | 0 | 0 | 0 |  | 0 | 0 | 0 |  | 21.9803 | 0.044351 |  | 0 | 0 |  | 0 | 0 | 0 | 0 | 0 |  | 434.0383 | 0.87578 |  | 0 | 0 | 0 | 0 | 0 | 0 | 0 | 0 | 26274.7006 | 53.0158 |  | 0 | 1694.2439 | 3.4186 |  | 0 | 0 | 0 | 0 |  | 0 | 0 | 0 | 0 | 0 | 32642.8419 | 32642.8419 | 65.8651 |  | 4674.1905 | 4674.1905 | 0 | 27968.9445 | 0 | 876.0937 | 0 | 6376.3203 | 0 | 1899.0865 | 0 | 6376.3203 | 0 | 1841.8082 | 0 | 6376.3203 | 0 | 1956.3339 | 0 | 6376.3203 | 0 | 7252.414 | 8275.4068 | 8218.1285 | 8332.6542
339484 | 0 | 242.131 | TRUE | 1220 | Non-CBSA East North Central | 6A | 6A | Hour8 | 3 | Cold | None | Standard Efficiency | East North Central | East North Central | Midwest | Not in a census Place | Electric, 100% Usage | EnergyStar, 100% Usage | Yes | Electric, 100% Usage | 75F | No | 0F | None | Not Applicable | G2600110 | G2600110, G26001300 | None | None | 20 ft^2 | Fiberglass | 0% Leakage, Uninsulated | 2 ft | None | data/cambium/LRMER_MidCase_15_2025start,data/cambium/LRMER_LowRECost_15_2025start,data/cambium/LRMER_95DecarbBy2035_15_2025start,data/cambium/LRMER_LowRECost_25_2025start | kg/MWh,kg/MWh,kg/MWh,kg/MWh | /lib/resources/data/cambium/LRMER_MidCase_15_2025start/RFCMc.csv,/lib/resources/data/cambium/LRMER_LowRECost_15_2025start/RFCMc.csv,/lib/resources/data/cambium/LRMER_95DecarbBy2035_15_2025start/RFCMc.csv,/lib/resources/data/cambium/LRMER_LowRECost_25_2025start/RFCMc.csv | lb/MBtu,lb/MBtu,lb/MBtu,lb/MBtu | 195.9,195.9,195.9,195.9 | 147.3,147.3,147.3,147.3 | 177.8,177.8,177.8,177.8 | LRMER_MidCase_15_2025start,LRMER_LowRECost_15_2025start,LRMER_95DecarbBy2035_15_2025start,LRMER_LowRECost_25_2025start | CO2e,CO2e,CO2e,CO2e | 200.0,200.0,200.0,200.0 | 0-100% | RFCMc | Vented Attic | None | None | None | None | None | Single-Family Detached | Single-Family Detached | Single-Family Detached | 1000-1499 | 0-1499 | Heated Basement | None | 2 | 2 | <8 | None | Brick | No | Natural Gas | 68F | Yes | 3F | Night -1h | No Exterior Use | Uninsulated | 100% Usage | AC, SEER 13 | 100% Conditioned | Central AC | Yes | None | No | Fuel Wall/Floor Furnace, 60% AFUE | Non-Ducted Heating | Natural Gas Fuel Wall/Floor Furnace | None | None | None | No | None | None | None | None | 20000-24999 | 20000-39999 | 20000-39999 | 20 ACH50 | R-19 | Uninsulated | Uninsulated | Uninsulated | Unfinished, Uninsulated | None | Brick, 12-in, 3-wythe, Uninsulated | Summer = 0.7, Winter = 0.85 | MISO | 100% Incandescent | 100% Usage | 100% Usage | CR04 | None | EF 17.6 | None | None | None | None | None | None | None | None | None | Cooling Season, 7 days/wk | Left/Right at 15ft | 3 | Northeast | None | 100% | 85% | G26001300 | Not/partially in metro area | None | None | No | Hour23 | 103 | EF 17.6, 100% Usage | Composition Shingles | Stochastic | 1 | 1 | 2018 | 31 | 12 | 15 | None | MI | Renter | 1 | Medium | Occupied | 1960s | 1960-79 | Natural Gas Premium | Natural Gas | Yes | Mbs Intl | 43.53 | -84.08 | F9 B9 L9 R9 | Single, Clear, Non-metal | 67.9925 | 0.19004 |  | 524.5972 | 1.4663 |  | 30.7725 | 0.086012 |  | 414.1094 | 1.1575 |  | 1547.1222 | 4.3243 |  | 0 | 0 |  | 0 | 0 |  | 0 | 0 |  | 0 | 0 | 0 | 0 | 0 | 160.896 | 0.44972 |  | 0 | 1535.3993 | 4.2916 |  | 21.9803 | 0.061437 |  | 2043.2915 | 5.7112 |  | 0 | 0 | 0 | 471.2583 | 1.3172 |  | 868.0765 | 2.4263 |  | 0 | 0 | 0 | 0 | 0 | 0 | 0 | 0 | 44357.4787 | 123.9828 |  | 0 | 4755.6643 | 13.2925 |  | 0 | 0 | 0 | 0 |  | 0 | 0 | 0 | 0 | 0 | 56798.6387 | 56798.6387 | 158.7569 |  | 7685.4957 | 7685.4957 | 0 | 49113.143 | 0 | 1398.4557 | 0 | 11196.7843 | 0 | 3106.0051 | 0 | 11196.7843 | 0 | 2956.0238 | 0 | 11196.7843 | 0 | 3237.5677 | 0 | 11196.7843 | 0 | 12595.24 | 14302.7894 | 14152.8081 | 14434.352
339544 | 0 | 242.131 | TRUE | 1138 | CBSA Detroit-Warren-Dearborn, MI | 5A | 5A | Hour1 | 2 | Cold | None | None | East North Central | East North Central | Midwest | In another census Place | None | None | None | Gas, 100% Usage | 72F | No | 0F | None | Double-Loaded Interior | G2601250 | G2601250, G26002905 | None | None | 20 ft^2 | Fiberglass | 10% Leakage, Uninsulated | 2 ft | None | data/cambium/LRMER_MidCase_15_2025start,data/cambium/LRMER_LowRECost_15_2025start,data/cambium/LRMER_95DecarbBy2035_15_2025start,data/cambium/LRMER_LowRECost_25_2025start | kg/MWh,kg/MWh,kg/MWh,kg/MWh | /lib/resources/data/cambium/LRMER_MidCase_15_2025start/RFCMc.csv,/lib/resources/data/cambium/LRMER_LowRECost_15_2025start/RFCMc.csv,/lib/resources/data/cambium/LRMER_95DecarbBy2035_15_2025start/RFCMc.csv,/lib/resources/data/cambium/LRMER_LowRECost_25_2025start/RFCMc.csv | lb/MBtu,lb/MBtu,lb/MBtu,lb/MBtu | 195.9,195.9,195.9,195.9 | 147.3,147.3,147.3,147.3 | 177.8,177.8,177.8,177.8 | LRMER_MidCase_15_2025start,LRMER_LowRECost_15_2025start,LRMER_95DecarbBy2035_15_2025start,LRMER_LowRECost_25_2025start | CO2e,CO2e,CO2e,CO2e | 200.0,200.0,200.0,200.0 | 400%+ | RFCMc | None | Left | None | Bottom | 20 | None | 20 to 49 Unit | Multifamily with 5+ units, 1-3 stories | Multi-Family with 5+ Units | 1000-1499 | 0-1499 | Unheated Basement | None | 2 | 2 | <8 | Vinyl, Light | Brick | No | Natural Gas | 68F | No | 0F | None | No Exterior Use | Uninsulated | 100% Usage | Room AC, EER 10.7 | 40% Conditioned | Room AC | Yes | None | No | Fuel Furnace, 92.5% AFUE | Ducted Heating | Natural Gas Fuel Furnace | None | None | None | No | None | None | None | None | 80000-99999 | 80000-99999 | 60000-99999 | 15 ACH50 | None | Ceiling R-19 | Uninsulated | Uninsulated | Finished, R-38 | None | Brick, 12-in, 3-wythe, R-19 | Summer = 0.7, Winter = 0.85 | MISO | 100% CFL | 100% Usage | 100% Usage | CR04 | None | None | None | None | None | None | None | None | None | None | None | Cooling Season, 7 days/wk | 27 | 2 | Southwest | None | 100% | 89% | G26002905 | In metro area, not/partially in principal city | None | None | None | Hour7 | 103 | EF 17.6, 100% Usage | Asphalt Shingles, Medium | Stochastic | 1 | 1 | 2018 | 31 | 12 | 15 | None | MI | Renter | 1 | Medium | Occupied | 1980s | 1980-99 | Natural Gas Standard | Natural Gas | No | Oakland Co Intl | 42.67 | -83.42 | F12 B12 L12 R12 | Double, Clear, Metal, Air | 0 | 0 |  | 0 | 0 |  | 0 | 0 |  | 0 | 0 |  | 410.5926 | 1.2303 |  | 0 | 0 |  | 0 | 0 |  | 347.2892 | 1.0406 |  | 0 | 0 | 0 | 0 | 0 | 39.2715 | 0.11768 |  | 0 | 468.6206 | 1.4042 |  | 16.412 | 0.049178 |  | 1491.4387 | 4.4691 |  | 0 | 0 | 0 | 26.6695 | 0.079915 |  | 434.0383 | 1.3006 |  | 0 | 0 | 0 | 0 | 0 | 0 | 0 | 0 | 15665.2348 | 46.9406 |  | 0 | 3763.0325 | 11.2759 |  | 0 | 0 | 781.0344 | 2.3404 |  | 0 | 0 | 0 | 0 | 0 | 23443.341 | 23443.341 | 70.2476 |  | 3234.3323 | 3234.3323 | 0 | 20209.3018 | 0 | 584.0891 | 0 | 4607.2901 | 0 | 1312.2382 | 0 | 4607.2901 | 0 | 1236.1349 | 0 | 4607.2901 | 0 | 1367.4662 | 0 | 4607.2901 | 0 | 5191.3792 | 5919.5283 | 5843.425 | 5974.7563
339600 | 0 | 242.131 | TRUE | 2663 | Non-CBSA East North Central | 6A | 6A | Hour19 | 3 | Cold | None | Standard Efficiency | East North Central | East North Central | Midwest | Not in a census Place | None | None | None | Propane, 100% Usage | 72F | Yes | 5F | Day and Night Setup +3h | Not Applicable | G2601230 | G2601230, G26000600 | None | None | 20 ft^2 | Fiberglass | None | 2 ft | None | data/cambium/LRMER_MidCase_15_2025start,data/cambium/LRMER_LowRECost_15_2025start,data/cambium/LRMER_95DecarbBy2035_15_2025start,data/cambium/LRMER_LowRECost_25_2025start | kg/MWh,kg/MWh,kg/MWh,kg/MWh | /lib/resources/data/cambium/LRMER_MidCase_15_2025start/RFCMc.csv,/lib/resources/data/cambium/LRMER_LowRECost_15_2025start/RFCMc.csv,/lib/resources/data/cambium/LRMER_95DecarbBy2035_15_2025start/RFCMc.csv,/lib/resources/data/cambium/LRMER_LowRECost_25_2025start/RFCMc.csv | lb/MBtu,lb/MBtu,lb/MBtu,lb/MBtu | 195.9,195.9,195.9,195.9 | 147.3,147.3,147.3,147.3 | 177.8,177.8,177.8,177.8 | LRMER_MidCase_15_2025start,LRMER_LowRECost_15_2025start,LRMER_95DecarbBy2035_15_2025start,LRMER_LowRECost_25_2025start | CO2e,CO2e,CO2e,CO2e | 200.0,200.0,200.0,200.0 | 0-100% | RFCMc | Vented Attic | None | None | None | None | None | Single-Family Detached | Single-Family Detached | Single-Family Detached | 2500-2999 | 2500-3999 | Unheated Basement | 2 Car | 1 | 1 | <8 | Wood, Medium/Dark | Wood Frame | No | Propane | 68F | Yes | 6F | Day -3h | No Exterior Use | Uninsulated | 100% Usage | None | None | None | No | None | No | Fuel Wall/Floor Furnace, 68% AFUE | Non-Ducted Heating | Propane Fuel Wall/Floor Furnace | None | None | None | No | None | None | None | None | <10000 | <20000 | <20000 | 7 ACH50 | R-30 | Uninsulated | Uninsulated | Uninsulated | Unfinished, Uninsulated | None | Wood Stud, R-19 | Summer = 0.7, Winter = 0.85 | MISO | 100% LED | 100% Usage | 100% Usage | CR04 | None | EF 17.6 | EF 12, National Average | None | None | None | None | None | None | None | None | Cooling Season, 7 days/wk | Left/Right at 15ft | 1 | East | None | 100% | 85% | G26000600 | Not/partially in metro area | None | None | No | Hour16 | 103 | EF 19.9, 100% Usage | Composition Shingles | Stochastic | 1 | 1 | 2018 | 31 | 12 | 15 | None | MI | Owner | 1 | Medium | Occupied | 1980s | 1980-99 | Propane Standard | Propane | Yes | Roben Hood | 43.72 | -85.5 | F12 B12 L12 R12 | Double, Low-E, Non-metal, Air, M-Gain | 40.7369 | 0.052164 |  | 0 | 0 |  | 0 | 0 |  | 0 | 0 |  | 0 | 0 |  | 0 | 0 |  | 319.7405 | 0.40943 |  | 0 | 0 |  | 0 | 0 | 0 | 0 | 0 | 38.9785 | 0.049912 |  | 16.7051 | 677.8734 | 0.86802 |  | 21.9803 | 0.028146 |  | 1906.4273 | 2.4412 |  | 0 | 0 | 0 | 23.1526 | 0.029647 |  | 834.0803 | 1.068 |  | 0 | 0 | 0 | 0 | 0 | 0 | 0 | 0 | 0 | 0 |  | 0 | 0 | 0 |  | 0 | 0 | 0 | 0 |  | 0 | 0 | 28463.0623 | 2898.766 | 679.6318 | 35921.1349 | 35921.1349 | 45.9974 |  | 3879.3818 | 3879.3818 | 0 | 0 | 32041.7532 | 700.2105 | 0 | 0 | 8817.3735 | 1579.9933 | 0 | 0 | 8817.3735 | 1479.5657 | 0 | 0 | 8817.3735 | 1653.3451 | 0 | 0 | 8817.3735 | 9517.584 | 10397.3668 | 10296.9392 | 10470.7186
339610 | 0 | 242.131 | TRUE | 885 | CBSA Detroit-Warren-Dearborn, MI | 5A | 5A | Hour23 | 3 | Cold | None | Standard Efficiency | East North Central | East North Central | Midwest | MI, Royal Oak | Gas, 100% Usage | EnergyStar, 100% Usage | Yes | Electric, 100% Usage | 68F | Yes | 2F | Night Setup | Not Applicable | G2601250 | G2601250, G26002908 | None | None | 20 ft^2 | Fiberglass | 20% Leakage, R-4 | 2 ft | None | data/cambium/LRMER_MidCase_15_2025start,data/cambium/LRMER_LowRECost_15_2025start,data/cambium/LRMER_95DecarbBy2035_15_2025start,data/cambium/LRMER_LowRECost_25_2025start | kg/MWh,kg/MWh,kg/MWh,kg/MWh | /lib/resources/data/cambium/LRMER_MidCase_15_2025start/RFCMc.csv,/lib/resources/data/cambium/LRMER_LowRECost_15_2025start/RFCMc.csv,/lib/resources/data/cambium/LRMER_95DecarbBy2035_15_2025start/RFCMc.csv,/lib/resources/data/cambium/LRMER_LowRECost_25_2025start/RFCMc.csv | lb/MBtu,lb/MBtu,lb/MBtu,lb/MBtu | 195.9,195.9,195.9,195.9 | 147.3,147.3,147.3,147.3 | 177.8,177.8,177.8,177.8 | LRMER_MidCase_15_2025start,LRMER_LowRECost_15_2025start,LRMER_95DecarbBy2035_15_2025start,LRMER_LowRECost_25_2025start | CO2e,CO2e,CO2e,CO2e | 200.0,200.0,200.0,200.0 | 400%+ | RFCMc | Vented Attic | None | None | None | None | None | Single-Family Detached | Single-Family Detached | Single-Family Detached | 750-999 | 0-1499 | Slab | None | 1 | 1 | <8 | None | Brick | No | Natural Gas | 68F | Yes | 6F | Night +5h | No Exterior Use | Uninsulated | 100% Usage | Room AC, EER 10.7 | 20% Conditioned | Room AC | Yes | None | No | Fuel Furnace, 92.5% AFUE | Ducted Heating | Natural Gas Fuel Furnace | None | None | None | No | None | None | None | None | 120000-139999 | 120000-139999 | 100000-149999 | 25 ACH50 | R-13 | None | None | None | Unfinished, Uninsulated | Uninsulated | Brick, 12-in, 3-wythe, Uninsulated | Summer = 0.7, Winter = 0.85 | MISO | 100% Incandescent | 100% Usage | 100% Usage | CR04 | None | None | EF 12, National Average | None | None | None | None | None | None | None | None | Cooling Season, 7 days/wk | Left/Right at 15ft | 2 | West | None | 100% | 85% | G26002908 | In metro area, not/partially in principal city | None | None | No | Hour14 | 103 | EF 6.7, 100% Usage | Composition Shingles | Stochastic | 1 | 1 | 2018 | 31 | 12 | 15 | None | MI | Owner | 1 | Medium | Occupied | 1950s | 1940-59 | Natural Gas Premium | Natural Gas | Yes | Oakland Co Intl | 42.67 | -83.42 | F12 B12 L12 R12 | Single, Clear, Non-metal | 67.9925 | 0.26198 |  | 35.7547 | 0.13777 |  | 23.4457 | 0.090339 |  | 0 | 0 |  | 496.7555 | 1.9141 |  | 0 | 0 |  | 319.7405 | 1.232 |  | 429.056 | 1.6532 |  | 0 | 0 | 0 | 0 | 0 | 144.191 | 0.55558 |  | 0 | 1247.8966 | 4.8083 |  | 21.9803 | 0.084693 |  | 1705.3806 | 6.571 |  | 0 | 0 | 0 | 405.6104 | 1.5629 |  | 1356.0398 | 5.225 |  | 0 | 0 | 0 | 0 | 475.0682 | 0 | 0 | 0 | 19339.7599 | 74.5182 |  | 0 | 3541.4708 | 13.6457 |  | 0 | 0 | 0 | 0 |  | 0 | 0 | 0 | 0 | 0 | 29609.8494 | 29609.8494 | 114.0899 |  | 6253.5505 | 6253.5505 | 0 | 23356.2989 | 0 | 1128.1523 | 0 | 5324.7676 | 0 | 2539.3766 | 0 | 5324.7676 | 0 | 2388.6501 | 0 | 5324.7676 | 0 | 2650.9585 | 0 | 5324.7676 | 0 | 6452.9198 | 7864.1441 | 7713.4176 | 7975.726
339623 | 0 | 242.131 | TRUE | 1220 | Non-CBSA East North Central | 5A | 5A | Hour8 | 3 | Cold | None | None | East North Central | East North Central | Midwest | Not in a census Place | Electric, 100% Usage | Standard, 100% Usage | Yes | Electric, 100% Usage | 76F | No | 0F | None | Not Applicable | G2600210 | G2600210, G26002400 | None | None | 20 ft^2 | Fiberglass | 20% Leakage, R-4 | 2 ft | None | data/cambium/LRMER_MidCase_15_2025start,data/cambium/LRMER_LowRECost_15_2025start,data/cambium/LRMER_95DecarbBy2035_15_2025start,data/cambium/LRMER_LowRECost_25_2025start | kg/MWh,kg/MWh,kg/MWh,kg/MWh | /lib/resources/data/cambium/LRMER_MidCase_15_2025start/RFCMc.csv,/lib/resources/data/cambium/LRMER_LowRECost_15_2025start/RFCMc.csv,/lib/resources/data/cambium/LRMER_95DecarbBy2035_15_2025start/RFCMc.csv,/lib/resources/data/cambium/LRMER_LowRECost_25_2025start/RFCMc.csv | lb/MBtu,lb/MBtu,lb/MBtu,lb/MBtu | 195.9,195.9,195.9,195.9 | 147.3,147.3,147.3,147.3 | 177.8,177.8,177.8,177.8 | LRMER_MidCase_15_2025start,LRMER_LowRECost_15_2025start,LRMER_95DecarbBy2035_15_2025start,LRMER_LowRECost_25_2025start | CO2e,CO2e,CO2e,CO2e | 200.0,200.0,200.0,200.0 | 100-150% | RFCMc | Vented Attic | None | None | None | None | None | Single-Family Detached | Single-Family Detached | Single-Family Detached | 1000-1499 | 0-1499 | Slab | None | 1 | 1 | <8 | None | Brick | No | Natural Gas | 67F | No | 0F | None | No Exterior Use | Uninsulated | 100% Usage | Room AC, EER 10.7 | 80% Conditioned | Room AC | Yes | None | No | Fuel Furnace, 92.5% AFUE | Ducted Heating | Natural Gas Fuel Furnace | None | None | None | No | None | None | None | None | 35000-39999 | 20000-39999 | 20000-39999 | 15 ACH50 | R-30 | None | None | None | Unfinished, Uninsulated | Uninsulated | Brick, 12-in, 3-wythe, Uninsulated | Summer = 0.7, Winter = 0.85 | None | 100% Incandescent | 100% Usage | 100% Usage | CR04 | None | None | None | None | None | None | None | None | None | None | None | Cooling Season, 7 days/wk | Left/Right at 15ft | 4 | South | None | 100% | 85% | G26002400 | In metro area, not/partially in principal city | None | None | No | Hour23 | 104 | EF 17.6, 100% Usage | Composition Shingles | Stochastic | 1 | 1 | 2018 | 31 | 12 | 15 | None | MI | Owner | 1 | Medium | Occupied | 1960s | 1960-79 | Natural Gas Standard | Natural Gas | Yes | Southwest Michigan | 42.13 | -86.42 | F9 B9 L9 R9 | Double, Clear, Non-metal, Air | 0 | 0 |  | 1237.053 | 3.4577 |  | 46.3052 | 0.12943 |  | 0 | 0 |  | 1090.5175 | 3.0481 |  | 0 | 0 |  | 0 | 0 |  | 423.4877 | 1.1837 |  | 0 | 0 | 0 | 0 | 0 | 160.896 | 0.44972 |  | 0 | 1535.3993 | 4.2916 |  | 21.9803 | 0.061437 |  | 2295.6257 | 6.4165 |  | 0 | 0 | 0 | 537.1993 | 1.5015 |  | 434.0383 | 1.2132 |  | 0 | 0 | 0 | 0 | 0 | 0 | 0 | 0 | 19309.5736 | 53.9718 |  | 0 | 6821.2292 | 19.0659 |  | 0 | 0 | 0 | 0 |  | 0 | 0 | 0 | 0 | 0 | 33913.305 | 33913.305 | 94.7905 |  | 7782.5023 | 7782.5023 | 0 | 26130.8027 | 0 | 1406.7804 | 0 | 5957.2713 | 0 | 3144.6389 | 0 | 5957.2713 | 0 | 2975.8422 | 0 | 5957.2713 | 0 | 3278.0712 | 0 | 5957.2713 | 0 | 7364.0517 | 9101.9101 | 8933.1135 | 9235.3425
339647 | 0 | 242.131 | TRUE | 885 | Non-CBSA East North Central | 6A | 6A | Hour8 | 1 | Cold | None | Standard Efficiency | East North Central | East North Central | Midwest | Not in a census Place | Gas, 100% Usage | Standard, 100% Usage | Yes | Electric, 100% Usage | 75F | Yes | 2F | Night Setup -5h | Not Applicable | G2600510 | G2600510, G26001300 | None | 290 Rated kWh, 100% Usage | 20 ft^2 | Fiberglass | 0% Leakage, Uninsulated | 2 ft | None | data/cambium/LRMER_MidCase_15_2025start,data/cambium/LRMER_LowRECost_15_2025start,data/cambium/LRMER_95DecarbBy2035_15_2025start,data/cambium/LRMER_LowRECost_25_2025start | kg/MWh,kg/MWh,kg/MWh,kg/MWh | /lib/resources/data/cambium/LRMER_MidCase_15_2025start/RFCMc.csv,/lib/resources/data/cambium/LRMER_LowRECost_15_2025start/RFCMc.csv,/lib/resources/data/cambium/LRMER_95DecarbBy2035_15_2025start/RFCMc.csv,/lib/resources/data/cambium/LRMER_LowRECost_25_2025start/RFCMc.csv | lb/MBtu,lb/MBtu,lb/MBtu,lb/MBtu | 195.9,195.9,195.9,195.9 | 147.3,147.3,147.3,147.3 | 177.8,177.8,177.8,177.8 | LRMER_MidCase_15_2025start,LRMER_LowRECost_15_2025start,LRMER_95DecarbBy2035_15_2025start,LRMER_LowRECost_25_2025start | CO2e,CO2e,CO2e,CO2e | 200.0,200.0,200.0,200.0 | 200-300% | RFCMc | Vented Attic | None | None | None | None | None | Single-Family Detached | Single-Family Detached | Single-Family Detached | 750-999 | 0-1499 | Heated Basement | None | 1 | 1 | <8 | None | Brick | No | Natural Gas | 70F | Yes | 3F | Night +2h | No Exterior Use | Uninsulated | 100% Usage | AC, SEER 15 | 100% Conditioned | Central AC | Yes | None | No | Fuel Furnace, 92.5% AFUE | Ducted Heating | Natural Gas Fuel Furnace | None | None | None | No | None | None | None | None | 40000-44999 | 40000-59999 | 40000-59999 | 15 ACH50 | R-30 | Uninsulated | Uninsulated | Uninsulated | Unfinished, Uninsulated | None | Brick, 12-in, 3-wythe, Uninsulated | Summer = 0.7, Winter = 0.85 | MISO | 100% CFL | 100% Usage | 100% Usage | CR04 | None | None | EF 12, National Average | None | None | None | None | None | None | None | None | Cooling Season, 7 days/wk | Left/Right at 15ft | 2 | South | None | 100% | 85% | G26001300 | Not/partially in metro area | None | None | No | Hour17 | 103 | EF 19.9, 100% Usage | Composition Shingles | Stochastic | 1 | 1 | 2018 | 31 | 12 | 15 | None | MI | Owner | 1 | Medium | Occupied | 1960s | 1960-79 | Natural Gas Standard | Natural Gas | Yes | Mbs Intl | 43.53 | -84.08 | F9 B9 L9 R9 | Single, Clear, Metal | 67.9925 | 0.26198 |  | 68.2856 | 0.26311 |  | 28.4279 | 0.10954 |  | 96.1273 | 0.37039 |  | 1002.5961 | 3.8631 |  | 91.1451 | 0.35119 |  | 319.7405 | 1.232 |  | 381.2855 | 1.4691 |  | 0 | 0 | 0 | 0 | 0 | 36.0477 | 0.1389 |  | 0 | 399.1628 | 1.538 |  | 16.412 | 0.063237 |  | 1705.3806 | 6.571 |  | 0 | 0 | 0 | 405.6104 | 1.5629 |  | 400.042 | 1.5414 |  | 0 | 0 | 0 | 0 | 905.8827 | 0 | 0 | 0 | 17346.8766 | 66.8394 |  | 0 | 4554.6175 | 17.5494 |  | 0 | 0 | 0 | 0 |  | 0 | 0 | 0 | 0 | 0 | 27825.3397 | 27825.3397 | 107.214 |  | 5017.9629 | 5017.9629 | 0 | 22807.3768 | 0 | 907.7585 | 0 | 5199.5942 | 0 | 2030.4178 | 0 | 5199.5942 | 0 | 1921.4381 | 0 | 5199.5942 | 0 | 2110.9087 | 0 | 5199.5942 | 0 | 6107.3527 | 7230.012 | 7121.0323 | 7310.5029
339666 | 0 | 242.131 | TRUE | 617 | CBSA Detroit-Warren-Dearborn, MI | 5A | 5A | Hour7 | 1 | Cold | None | Standard Efficiency, No usage | East North Central | East North Central | Midwest | In another census Place | None | None | None | Gas, 100% Usage | 76F | No | 0F | None | Double-Loaded Interior | G2601630 | G2601630, G26003213 | None | None | 20 ft^2 | Fiberglass | None | 2 ft | None | data/cambium/LRMER_MidCase_15_2025start,data/cambium/LRMER_LowRECost_15_2025start,data/cambium/LRMER_95DecarbBy2035_15_2025start,data/cambium/LRMER_LowRECost_25_2025start | kg/MWh,kg/MWh,kg/MWh,kg/MWh | /lib/resources/data/cambium/LRMER_MidCase_15_2025start/RFCMc.csv,/lib/resources/data/cambium/LRMER_LowRECost_15_2025start/RFCMc.csv,/lib/resources/data/cambium/LRMER_95DecarbBy2035_15_2025start/RFCMc.csv,/lib/resources/data/cambium/LRMER_LowRECost_25_2025start/RFCMc.csv | lb/MBtu,lb/MBtu,lb/MBtu,lb/MBtu | 195.9,195.9,195.9,195.9 | 147.3,147.3,147.3,147.3 | 177.8,177.8,177.8,177.8 | LRMER_MidCase_15_2025start,LRMER_LowRECost_15_2025start,LRMER_95DecarbBy2035_15_2025start,LRMER_LowRECost_25_2025start | CO2e,CO2e,CO2e,CO2e | 200.0,200.0,200.0,200.0 | 0-100% | RFCMc | None | Not Applicable | None | Bottom | 2 | None | 2 Unit | Multifamily with 2-4 Units | Multi-Family with 2 - 4 Units | 500-749 | 0-1499 | Vented Crawlspace | None | 2 | 2 | <8 | None | Brick | No | Natural Gas | 55F | No | 0F | None | No Exterior Use | Uninsulated | 100% Usage | Room AC, EER 10.7 | 100% Conditioned | Room AC | No | None | No | Fuel Boiler, 80% AFUE | Non-Ducted Heating | Natural Gas Fuel Boiler | None | None | None | No | None | None | None | None | <10000 | <20000 | <20000 | 40 ACH50 | None | Uninsulated | Uninsulated | Uninsulated | Finished, R-19 | None | Brick, 12-in, 3-wythe, Uninsulated | Summer = 0.7, Winter = 0.85 | MISO | 100% Incandescent | 100% Usage | 100% Usage | CR04 | None | None | None | None | None | None | None | None | None | None | None | Cooling Season, 7 days/wk | 7 | 1 | North | None | 100% | 96% | G26003213 | In metro area, not/partially in principal city | None | None | None | Hour15 | 103 | EF 17.6, 100% Usage | Asphalt Shingles, Medium | Stochastic | 1 | 1 | 2018 | 31 | 12 | 15 | None | MI | Renter | 1 | Medium | Vacant | 1940s | 1940-59 | Natural Gas Standard | Natural Gas | No | Detroit Metropolita | 42.22 | -83.35 | F12 B12 L12 R12 | Double, Clear, Metal, Air | 0 | 0 |  | 0 | 0 |  | 0 | 0 |  | 0 | 0 |  | 764.3294 | 4.2243 |  | 0 | 0 |  | 0 | 0 |  | 64.7687 | 0.35796 |  | 0 | 0 | 0 | 0 | 0 | 0 | 0 |  | 0 | 0 | 0 |  | 16.412 | 0.090705 |  | 0 | 0 |  | 0 | 0 | 0 | 0 | 0 |  | 434.0383 | 2.3988 |  | 0 | 0 | 0 | 0 | 0 | 0 | 0 | 0 | 10618.551 | 58.686 |  | 0 | 1622.7345 | 8.9684 |  | 0 | 0 | 0 | 0 |  | 0 | 0 | 0 | 0 | 0 | 13520.8338 | 13520.8338 | 74.7262 |  | 1279.5483 | 1279.5483 | 0 | 12241.5786 | 0 | 237.4842 | 0 | 2790.806 | 0 | 515.5009 | 0 | 2790.806 | 0 | 502.6978 | 0 | 2790.806 | 0 | 528.6664 | 0 | 2790.806 | 0 | 3028.2902 | 3306.3069 | 3293.5038 | 3319.4724
339704 | 0 | 242.131 | TRUE | 1138 | Non-CBSA East North Central | 5A | 5A | Hour2 | 3 | Cold | None | Standard Efficiency | East North Central | East North Central | Midwest | In another census Place | Electric, 80% Usage | Standard, 80% Usage | Yes | Gas, 80% Usage | 72F | No | 0F | None | Double-Loaded Interior | G2600650 | G2600650, G26001801 | None | 318 Rated kWh, 80% Usage | 20 ft^2 | Fiberglass | 10% Leakage, R-8 | 2 ft | None | data/cambium/LRMER_MidCase_15_2025start,data/cambium/LRMER_LowRECost_15_2025start,data/cambium/LRMER_95DecarbBy2035_15_2025start,data/cambium/LRMER_LowRECost_25_2025start | kg/MWh,kg/MWh,kg/MWh,kg/MWh | /lib/resources/data/cambium/LRMER_MidCase_15_2025start/RFCMc.csv,/lib/resources/data/cambium/LRMER_LowRECost_15_2025start/RFCMc.csv,/lib/resources/data/cambium/LRMER_95DecarbBy2035_15_2025start/RFCMc.csv,/lib/resources/data/cambium/LRMER_LowRECost_25_2025start/RFCMc.csv | lb/MBtu,lb/MBtu,lb/MBtu,lb/MBtu | 195.9,195.9,195.9,195.9 | 147.3,147.3,147.3,147.3 | 177.8,177.8,177.8,177.8 | LRMER_MidCase_15_2025start,LRMER_LowRECost_15_2025start,LRMER_95DecarbBy2035_15_2025start,LRMER_LowRECost_25_2025start | CO2e,CO2e,CO2e,CO2e | 200.0,200.0,200.0,200.0 | 150-200% | RFCMc | None | Not Applicable | None | Bottom | 2 | None | 2 Unit | Multifamily with 2-4 Units | Multi-Family with 2 - 4 Units | 1000-1499 | 0-1499 | Slab | None | 2 | 2 | <8 | None | Brick | No | Natural Gas | 70F | Yes | 12F | Day and Night -3h | No Exterior Use | Uninsulated | 50% Usage | AC, SEER 13 | 100% Conditioned | Central AC | Yes | None | No | Fuel Boiler, 76% AFUE | Non-Ducted Heating | Natural Gas Fuel Boiler | None | None | None | No | None | None | None | None | 25000-29999 | 20000-39999 | 20000-39999 | 6 ACH50 | None | None | None | None | Finished, Uninsulated | 2ft R10 Perimeter, Vertical | Brick, 12-in, 3-wythe, R-15 | Summer = 0.7, Winter = 0.85 | MISO | 100% Incandescent | 100% Usage | 100% Usage | CR04 | None | None | None | None | None | None | None | None | None | None | None | Cooling Season, 7 days/wk | 27 | 2 | Southeast | None | 50% | 96% | G26001801 | In metro area, not/partially in principal city | None | None | None | Hour17 | 103 | EF 17.6, 100% Usage | Wood Shingles | Stochastic | 1 | 1 | 2018 | 31 | 12 | 15 | None | MI | Renter | 1 | Low | Occupied | 2000s | 2000-09 | Natural Gas Standard | Natural Gas | Yes | Mason Jewett Fld | 42.57 | -84.42 | F9 B9 L9 R9 | Double, Low-E, Non-metal, Air, M-Gain | 67.9925 | 0.20374 |  | 564.1618 | 1.6905 |  | 21.1011 | 0.063229 |  | 352.5645 | 1.0565 |  | 1253.758 | 3.7569 |  | 70.9232 | 0.21252 |  | 0 | 0 |  | 65.941 | 0.19759 |  | 0 | 0 | 0 | 0 | 0 | 156.793 | 0.46983 |  | 0 | 1465.0623 | 4.39 |  | 21.9803 | 0.065864 |  | 804.4801 | 2.4106 |  | 0 | 0 | 0 | 21.3942 | 0.064107 |  | 434.0383 | 1.3006 |  | 0 | 0 | 0 | 0 | 0 | 0 | 0 | 0 | 5249.489 | 15.73 |  | 0 | 2980.8259 | 8.932 |  | 0 | 0 | 624.8275 | 1.8723 |  | 0 | 0 | 0 | 0 | 0 | 14155.6258 | 14155.6258 | 42.4171 |  | 5300.1903 | 5300.1903 | 0 | 8855.1424 | 0 | 952.7907 | 0 | 2018.8031 | 0 | 2129.374 | 0 | 2018.8031 | 0 | 2031.6171 | 0 | 2018.8031 | 0 | 2211.8847 | 0 | 2018.8031 | 0 | 2971.5938 | 4148.1771 | 4050.4202 | 4230.6878
339740 | 0 | 242.131 | TRUE | 1690 | CBSA Detroit-Warren-Dearborn, MI | 5A | 5A | Hour3 | 3 | Cold | None | Standard Efficiency | East North Central | East North Central | Midwest | MI, Taylor | Gas, 100% Usage | EnergyStar, 100% Usage | Yes | Gas, 100% Usage | 68F | Yes | 5F | Day Setup +4h | Not Applicable | G2601630 | G2601630, G26003205 | None | None | 20 ft^2 | Fiberglass | None | 2 ft | None | data/cambium/LRMER_MidCase_15_2025start,data/cambium/LRMER_LowRECost_15_2025start,data/cambium/LRMER_95DecarbBy2035_15_2025start,data/cambium/LRMER_LowRECost_25_2025start | kg/MWh,kg/MWh,kg/MWh,kg/MWh | /lib/resources/data/cambium/LRMER_MidCase_15_2025start/RFCMc.csv,/lib/resources/data/cambium/LRMER_LowRECost_15_2025start/RFCMc.csv,/lib/resources/data/cambium/LRMER_95DecarbBy2035_15_2025start/RFCMc.csv,/lib/resources/data/cambium/LRMER_LowRECost_25_2025start/RFCMc.csv | lb/MBtu,lb/MBtu,lb/MBtu,lb/MBtu | 195.9,195.9,195.9,195.9 | 147.3,147.3,147.3,147.3 | 177.8,177.8,177.8,177.8 | LRMER_MidCase_15_2025start,LRMER_LowRECost_15_2025start,LRMER_95DecarbBy2035_15_2025start,LRMER_LowRECost_25_2025start | CO2e,CO2e,CO2e,CO2e | 200.0,200.0,200.0,200.0 | 200-300% | RFCMc | Vented Attic | None | None | None | None | None | Single-Family Detached | Single-Family Detached | Single-Family Detached | 1500-1999 | 1500-2499 | Slab | None | 2 | 2 | <8 | None | Brick | No | Natural Gas | 75F | Yes | 6F | Day and Night +2h | No Exterior Use | Uninsulated | 100% Usage | None | None | None | No | None | No | Fuel Wall/Floor Furnace, 68% AFUE | Non-Ducted Heating | Natural Gas Fuel Wall/Floor Furnace | None | None | None | No | None | None | None | None | 60000-69999 | 60000-79999 | 60000-99999 | 10 ACH50 | R-7 | None | None | None | Unfinished, Uninsulated | Uninsulated | Brick, 12-in, 3-wythe, Uninsulated | Summer = 0.7, Winter = 0.85 | MISO | 100% CFL | 100% Usage | 100% Usage | CR04 | None | EF 15.9 | EF 12, National Average | None | None | None | None | Has Pool | None | 1.0 HP Pump | None | Cooling Season, 7 days/wk | Left/Right at 15ft | 4 | Southwest | None | 100% | 85% | G26003205 | In metro area, not/partially in principal city | None | None | No | Hour17 | 103 | EF 17.6, 100% Usage | Composition Shingles | Stochastic | 1 | 1 | 2018 | 31 | 12 | 15 | None | MI | Owner | 1 | Medium | Occupied | 1940s | 1940-59 | Natural Gas Standard | Natural Gas | Yes | Detroit Metropolita | 42.22 | -83.35 | F9 B9 L9 R9 | Double, Low-E, Non-metal, Air, M-Gain | 67.9925 | 0.13719 |  | 58.0281 | 0.11709 |  | 37.8062 | 0.076283 |  | 0 | 0 |  | 0 | 0 |  | 0 | 0 |  | 319.7405 | 0.64516 |  | 0 | 0 |  | 0 | 0 | 0 | 0 | 0 | 46.0122 | 0.092841 |  | 0 | 620.1384 | 1.2513 |  | 21.9803 | 0.044351 |  | 2415.4918 | 4.8739 |  | 0 | 2630.3129 | 0 | 36.927 | 0.074509 |  | 914.0887 | 1.8444 |  | 0 | 0 | 0 | 0 | 770.4838 | 0 | 0 | 0 | 39461.7265 | 79.624 |  | 0 | 6192.8848 | 12.4957 |  | 0 | 0 | 1080.8461 | 2.1809 |  | 0 | 0 | 0 | 0 | 0 | 54674.7527 | 54674.7527 | 110.3201 |  | 7168.5184 | 7168.5184 | 0 | 47506.2343 | 0 | 1221.7991 | 0 | 10830.4191 | 0 | 2814.5946 | 0 | 10830.4191 | 0 | 2669.3135 | 0 | 10830.4191 | 0 | 2899.5652 | 0 | 10830.4191 | 0 | 12052.2183 | 13645.0138 | 13499.7327 | 13729.9843
339763 | 0 | 242.131 | TRUE | 2176 | Non-CBSA East North Central | 5A | 5A | Hour15 | 4 | Cold | None | None | East North Central | East North Central | Midwest | Not in a census Place | Electric, 80% Usage | Standard, 80% Usage | Yes | Propane, 80% Usage | 76F | No | 0F | None | Not Applicable | G2600210 | G2600210, G26002400 | None | 318 Rated kWh, 80% Usage | 20 ft^2 | Fiberglass | 0% Leakage, Uninsulated | 2 ft | None | data/cambium/LRMER_MidCase_15_2025start,data/cambium/LRMER_LowRECost_15_2025start,data/cambium/LRMER_95DecarbBy2035_15_2025start,data/cambium/LRMER_LowRECost_25_2025start | kg/MWh,kg/MWh,kg/MWh,kg/MWh | /lib/resources/data/cambium/LRMER_MidCase_15_2025start/RFCMc.csv,/lib/resources/data/cambium/LRMER_LowRECost_15_2025start/RFCMc.csv,/lib/resources/data/cambium/LRMER_95DecarbBy2035_15_2025start/RFCMc.csv,/lib/resources/data/cambium/LRMER_LowRECost_25_2025start/RFCMc.csv | lb/MBtu,lb/MBtu,lb/MBtu,lb/MBtu | 195.9,195.9,195.9,195.9 | 147.3,147.3,147.3,147.3 | 177.8,177.8,177.8,177.8 | LRMER_MidCase_15_2025start,LRMER_LowRECost_15_2025start,LRMER_95DecarbBy2035_15_2025start,LRMER_LowRECost_25_2025start | CO2e,CO2e,CO2e,CO2e | 200.0,200.0,200.0,200.0 | 0-100% | RFCMc | Vented Attic | None | None | None | None | None | Single-Family Detached | Single-Family Detached | Single-Family Detached | 2000-2499 | 1500-2499 | Heated Basement | None | 2 | 2 | <8 | None | Brick | No | Propane | 62F | Yes | 3F | Night -2h | No Exterior Use | Uninsulated | 50% Usage | AC, SEER 15 | 100% Conditioned | Central AC | Yes | None | No | Fuel Furnace, 80% AFUE | Ducted Heating | Propane Fuel Furnace | None | None | None | No | None | None | None | None | <10000 | <20000 | <20000 | 7 ACH50 | R-30 | Uninsulated | Uninsulated | Uninsulated | Unfinished, Uninsulated | None | Brick, 12-in, 3-wythe, Uninsulated | Summer = 0.7, Winter = 0.85 | None | 100% LED | 100% Usage | 100% Usage | CR04 | None | EF 15.9 | None | None | None | None | None | None | None | None | None | Cooling Season, 7 days/wk | Left/Right at 15ft | 2 | West | None | 50% | 85% | G26002400 | In metro area, not/partially in principal city | None | None | No | Hour8 | 104 | EF 17.6, 100% Usage | Composition Shingles | Stochastic | 1 | 1 | 2018 | 31 | 12 | 15 | None | MI | Owner | 1 | Low | Occupied | 1960s | 1960-79 | Electric Standard | Electricity | Yes | Southwest Michigan | 42.13 | -86.42 | F9 B9 L9 R9 | Double, Low-E, Non-metal, Air, M-Gain | 0 | 0 |  | 610.174 | 0.9562 |  | 22.8595 | 0.035823 |  | 136.5711 | 0.21402 |  | 1371.5726 | 2.1494 |  | 77.9569 | 0.12217 |  | 0 | 0 |  | 539.8369 | 0.84598 |  | 0 | 0 | 0 | 0 | 1615.1147 | 34.8755 | 0.054653 |  | 0 | 575.5916 | 0.90201 |  | 21.9803 | 0.034445 |  | 1017.2497 | 1.5941 |  | 0 | 0 | 0 | 22.2734 | 0.034905 |  | 914.0887 | 1.4325 |  | 0 | 0 | 0 | 0 | 0 | 0 | 0 | 0 | 0 | 0 |  | 0 | 0 | 0 |  | 0 | 0 | 0 | 0 |  | 0 | 0 | 21351.6928 | 0 | 650.9108 | 28962.7485 | 28962.7485 | 45.3874 |  | 6960.1448 | 6960.1448 | 0 | 0 | 22002.3106 | 1256.1379 | 0 | 0 | 6054.7256 | 2805.1998 | 0 | 0 | 6054.7256 | 2660.2149 | 0 | 0 | 6054.7256 | 2921.9282 | 0 | 0 | 6054.7256 | 7310.8635 | 8859.9254 | 8714.9405 | 8976.6538
339793 | 0 | 242.131 | TRUE | 8194 | Non-CBSA East North Central | 5A | 5A | Hour4 | 5 | Cold | None | Standard Efficiency | East North Central | East North Central | Midwest | In another census Place | Gas, 80% Usage | Standard, 80% Usage | Yes | Electric, 80% Usage | 75F | No | 0F | None | Not Applicable | G2601390 | G2601390, G26000801 | None | None | 20 ft^2 | Fiberglass | 0% Leakage, Uninsulated | 2 ft | None | data/cambium/LRMER_MidCase_15_2025start,data/cambium/LRMER_LowRECost_15_2025start,data/cambium/LRMER_95DecarbBy2035_15_2025start,data/cambium/LRMER_LowRECost_25_2025start | kg/MWh,kg/MWh,kg/MWh,kg/MWh | /lib/resources/data/cambium/LRMER_MidCase_15_2025start/RFCMc.csv,/lib/resources/data/cambium/LRMER_LowRECost_15_2025start/RFCMc.csv,/lib/resources/data/cambium/LRMER_95DecarbBy2035_15_2025start/RFCMc.csv,/lib/resources/data/cambium/LRMER_LowRECost_25_2025start/RFCMc.csv | lb/MBtu,lb/MBtu,lb/MBtu,lb/MBtu | 195.9,195.9,195.9,195.9 | 147.3,147.3,147.3,147.3 | 177.8,177.8,177.8,177.8 | LRMER_MidCase_15_2025start,LRMER_LowRECost_15_2025start,LRMER_95DecarbBy2035_15_2025start,LRMER_LowRECost_25_2025start | CO2e,CO2e,CO2e,CO2e | 200.0,200.0,200.0,200.0 | 400%+ | RFCMc | Vented Attic | None | None | None | None | None | Single-Family Detached | Single-Family Detached | Single-Family Detached | 4000+ | 4000+ | Heated Basement | 2 Car | 2 | 2 | <8 | Vinyl, Light | Brick | No | Natural Gas | 68F | Yes | 6F | Night +5h | No Exterior Use | Uninsulated | 50% Usage | AC, SEER 15 | 100% Conditioned | Central AC | Yes | None | No | Fuel Furnace, 80% AFUE | Ducted Heating | Natural Gas Fuel Furnace | None | None | None | No | None | None | None | None | 80000-99999 | 80000-99999 | 60000-99999 | 6 ACH50 | R-38 | Uninsulated | Wall R-10, Exterior | R-10, Exterior | Unfinished, Uninsulated | None | Brick, 12-in, 3-wythe, R-15 | Summer = 0.7, Winter = 0.85 | MISO | 100% Incandescent | 100% Usage | 100% Usage | CR04 | None | None | None | None | None | None | None | None | None | None | None | Cooling Season, 7 days/wk | Left/Right at 15ft | 3 | West | None | 50% | 85% | G26000801 | In metro area, not/partially in principal city | None | None | No | Hour16 | 103 | EF 17.6, 100% Usage | Composition Shingles | Stochastic | 1 | 1 | 2018 | 31 | 12 | 15 | None | MI | Renter | 1 | Low | Occupied | 2000s | 2000-09 | Natural Gas Standard | Natural Gas | Yes | Tulip City | 42.75 | -86.1 | F12 B12 L12 R12 | Double, Low-E, Non-metal, Air, M-Gain | 67.9925 | 0.028296 |  | 71.5093 | 0.029759 |  | 29.8932 | 0.01244 |  | 197.5299 | 0.082204 |  | 1689.2616 | 0.703 |  | 0 | 0 |  | 0 | 0 |  | 1040.9884 | 0.43322 |  | 0 | 0 | 0 | 0 | 0 | 509.6506 | 0.2121 |  | 99.9372 | 7521.669 | 3.1302 |  | 27.2556 | 0.011343 |  | 1910.8234 | 0.7952 |  | 0 | 0 | 0 | 377.1825 | 0.15697 |  | 434.0383 | 0.18063 |  | 0 | 0 | 0 | 0 | 949.8433 | 0 | 0 | 0 | 41081.5303 | 17.0964 |  | 0 | 3661.923 | 1.5239 |  | 0 | 0 | 0 | 0 |  | 0 | 0 | 0 | 0 | 0 | 59671.3213 | 59671.3213 | 24.8327 |  | 13978.0247 | 13978.0247 | 0 | 45693.2967 | 0 | 2517.8513 | 0 | 10417.1334 | 0 | 5620.5574 | 0 | 10417.1334 | 0 | 5316.0658 | 0 | 10417.1334 | 0 | 5903.3614 | 0 | 10417.1334 | 0 | 12934.9848 | 16037.6908 | 15733.1993 | 16320.4948
339798 | 0 | 242.131 | TRUE | 2663 | Non-CBSA East North Central | 5A | 5A | Hour15 | 4 | Cold | None | None | East North Central | East North Central | Midwest | In another census Place | Electric, 80% Usage | EnergyStar, 80% Usage | Yes | Gas, 80% Usage | 72F | No | 0F | None | Not Applicable | G2601210 | G2601210, G26000700 | None | None | 20 ft^2 | Fiberglass | None | 2 ft | None | data/cambium/LRMER_MidCase_15_2025start,data/cambium/LRMER_LowRECost_15_2025start,data/cambium/LRMER_95DecarbBy2035_15_2025start,data/cambium/LRMER_LowRECost_25_2025start | kg/MWh,kg/MWh,kg/MWh,kg/MWh | /lib/resources/data/cambium/LRMER_MidCase_15_2025start/RFCMc.csv,/lib/resources/data/cambium/LRMER_LowRECost_15_2025start/RFCMc.csv,/lib/resources/data/cambium/LRMER_95DecarbBy2035_15_2025start/RFCMc.csv,/lib/resources/data/cambium/LRMER_LowRECost_25_2025start/RFCMc.csv | lb/MBtu,lb/MBtu,lb/MBtu,lb/MBtu | 195.9,195.9,195.9,195.9 | 147.3,147.3,147.3,147.3 | 177.8,177.8,177.8,177.8 | LRMER_MidCase_15_2025start,LRMER_LowRECost_15_2025start,LRMER_95DecarbBy2035_15_2025start,LRMER_LowRECost_25_2025start | CO2e,CO2e,CO2e,CO2e | 200.0,200.0,200.0,200.0 | 300-400% | RFCMc | Vented Attic | None | None | None | None | None | Single-Family Detached | Single-Family Detached | Single-Family Detached | 2500-2999 | 2500-3999 | Unheated Basement | 2 Car | 2 | 2 | <8 | None | Brick | No | Natural Gas | 55F | Yes | 3F | Night -1h | No Exterior Use | Uninsulated | 50% Usage | Room AC, EER 12.0 | <10% Conditioned | Room AC | No | None | No | Fuel Wall/Floor Furnace, 60% AFUE | Non-Ducted Heating | Natural Gas Fuel Wall/Floor Furnace | None | None | None | No | None | None | None | None | 40000-44999 | 40000-59999 | 40000-59999 | 15 ACH50 | R-30 | Uninsulated | Uninsulated | Uninsulated | Unfinished, Uninsulated | None | Brick, 12-in, 3-wythe, R-7 | Summer = 0.7, Winter = 0.85 | MISO | 100% LED | 100% Usage | 100% Usage | CR04 | None | EF 17.6 | None | None | None | None | None | None | None | None | None | Cooling Season, 7 days/wk | Left/Right at 15ft | 1 | East | None | 50% | 85% | G26000700 | In metro area, not/partially in principal city | None | None | No | Hour16 | 103 | EF 17.6, 100% Usage | Composition Shingles | Stochastic | 1 | 1 | 2018 | 31 | 12 | 15 | None | MI | Owner | 1 | Low | Vacant | 1970s | 1960-79 | Natural Gas Standard | Natural Gas | Yes | Muskegon | 43.17 | -86.24 | F9 B9 L9 R9 | Double, Low-E, Non-metal, Air, M-Gain | 0 | 0 |  | 0 | 0 |  | 0 | 0 |  | 0 | 0 |  | 171.1535 | 0.21916 |  | 0 | 0 |  | 0 | 0 |  | 0 | 0 |  | 0 | 0 | 0 | 0 | 0 | 0 | 0 |  | 0 | 0 | 0 |  | 21.9803 | 0.028146 |  | 0 | 0 |  | 0 | 0 | 0 | 0 | 0 |  | 868.0765 | 1.1116 |  | 0 | 0 | 0 | 0 | 0 | 0 | 0 | 0 | 27258.2471 | 34.9045 |  | 0 | 1642.6633 | 2.1034 |  | 0 | 0 | 0 | 0 |  | 0 | 0 | 0 | 0 | 0 | 29962.1208 | 29962.1208 | 38.3668 |  | 1061.2103 | 1061.2103 | 0 | 28900.9105 | 0 | 192.3046 | 0 | 6588.8397 | 0 | 430.8021 | 0 | 6588.8397 | 0 | 408.6817 | 0 | 6588.8397 | 0 | 445.7606 | 0 | 6588.8397 | 0 | 6781.1442 | 7019.6418 | 6997.5214 | 7034.6003
339833 | 0 | 242.131 | TRUE | 1220 | Non-CBSA East North Central | 6A | 6A | Hour0 | 2 | Cold | None | Standard Efficiency | East North Central | East North Central | Midwest | Not in a census Place | Electric, 100% Usage | EnergyStar, 100% Usage | Yes | Electric, 100% Usage | 68F | No | 0F | None | Not Applicable | G2600510 | G2600510, G26001300 | None | 290 Rated kWh, 100% Usage | 20 ft^2 | Fiberglass | None | 2 ft | None | data/cambium/LRMER_MidCase_15_2025start,data/cambium/LRMER_LowRECost_15_2025start,data/cambium/LRMER_95DecarbBy2035_15_2025start,data/cambium/LRMER_LowRECost_25_2025start | kg/MWh,kg/MWh,kg/MWh,kg/MWh | /lib/resources/data/cambium/LRMER_MidCase_15_2025start/RFCMc.csv,/lib/resources/data/cambium/LRMER_LowRECost_15_2025start/RFCMc.csv,/lib/resources/data/cambium/LRMER_95DecarbBy2035_15_2025start/RFCMc.csv,/lib/resources/data/cambium/LRMER_LowRECost_25_2025start/RFCMc.csv | lb/MBtu,lb/MBtu,lb/MBtu,lb/MBtu | 195.9,195.9,195.9,195.9 | 147.3,147.3,147.3,147.3 | 177.8,177.8,177.8,177.8 | LRMER_MidCase_15_2025start,LRMER_LowRECost_15_2025start,LRMER_95DecarbBy2035_15_2025start,LRMER_LowRECost_25_2025start | CO2e,CO2e,CO2e,CO2e | 200.0,200.0,200.0,200.0 | 0-100% | RFCMc | Vented Attic | None | None | None | None | None | Single-Family Detached | Single-Family Detached | Single-Family Detached | 1000-1499 | 0-1499 | Heated Basement | None | 2 | 2 | <8 | None | Brick | No | Other Fuel | 65F | No | 0F | None | No Exterior Use | Uninsulated | 100% Usage | None | None | None | No | None | No | Other | Non-Ducted Heating | None | None | None | None | No | None | None | None | None | <10000 | <20000 | <20000 | 20 ACH50 | Uninsulated | Uninsulated | Uninsulated | Uninsulated | Unfinished, Uninsulated | None | Brick, 12-in, 3-wythe, Uninsulated | Summer = 0.7, Winter = 0.85 | MISO | 100% LED | 100% Usage | 100% Usage | CR04 | None | None | None | None | None | None | None | None | None | None | Typical Efficiency | Cooling Season, 7 days/wk | Left/Right at 15ft | 2 | Northeast | None | 100% | 85% | G26001300 | Not/partially in metro area | None | None | No | Hour2 | 103 | EF 19.9, 100% Usage | Composition Shingles | Stochastic | 1 | 1 | 2018 | 31 | 12 | 15 | None | MI | Owner | 1 | Medium | Occupied | <1940 | <1940 | Electric Standard | Electricity | Yes | Mbs Intl | 43.53 | -84.08 | F18 B18 L18 R18 | Double, Clear, Metal, Air | 67.9925 | 0.19004 |  | 400.042 | 1.1182 |  | 23.4457 | 0.065533 |  | 0 | 0 |  | 0 | 0 |  | 91.1451 | 0.25476 |  | 0 | 0 |  | 0 | 0 |  | 0 | 0 | 0 | 0 | 2637.9327 | 26.9625 | 0.075363 |  | 0 | 375.131 | 1.0485 |  | 16.412 | 0.045873 |  | 1790.6642 | 5.0051 |  | 0 | 0 | 0 | 405.6104 | 1.1337 |  | 400.042 | 1.1182 |  | 327.0673 | 0 | 0 | 0 | 0 | 0 | 0 | 0 | 0 | 0 |  | 0 | 0 | 0 |  | 0 | 0 | 0 | 0 |  | 0 | 0 | 0 | 0 | 0 | 6562.4474 | 6562.4474 | 18.3426 |  | 6562.4474 | 6562.4474 | 0 | 0 | 0 | 1165.8943 | 0 | 0 | 0 | 2645.9717 | 0 | 0 | 0 | 2483.5162 | 0 | 0 | 0 | 2764.2577 | 0 | 0 | 0 | 1165.8943 | 2645.9717 | 2483.5162 | 2764.2577
339878 | 0 | 242.131 | TRUE | 1690 | Non-CBSA East North Central | 5A | 5A | Hour6 | 3 | Cold | None | Standard Efficiency | East North Central | East North Central | Midwest | Not in a census Place | Electric, 80% Usage | EnergyStar, 80% Usage | Yes | Gas, 80% Usage | 68F | Yes | 5F | Day and Night Setup +2h | Not Applicable | G2601610 | G2601610, G26002703 | None | 290 Rated kWh, 80% Usage | 20 ft^2 | Fiberglass | 0% Leakage, Uninsulated | 2 ft | None | data/cambium/LRMER_MidCase_15_2025start,data/cambium/LRMER_LowRECost_15_2025start,data/cambium/LRMER_95DecarbBy2035_15_2025start,data/cambium/LRMER_LowRECost_25_2025start | kg/MWh,kg/MWh,kg/MWh,kg/MWh | /lib/resources/data/cambium/LRMER_MidCase_15_2025start/RFCMc.csv,/lib/resources/data/cambium/LRMER_LowRECost_15_2025start/RFCMc.csv,/lib/resources/data/cambium/LRMER_95DecarbBy2035_15_2025start/RFCMc.csv,/lib/resources/data/cambium/LRMER_LowRECost_25_2025start/RFCMc.csv | lb/MBtu,lb/MBtu,lb/MBtu,lb/MBtu | 195.9,195.9,195.9,195.9 | 147.3,147.3,147.3,147.3 | 177.8,177.8,177.8,177.8 | LRMER_MidCase_15_2025start,LRMER_LowRECost_15_2025start,LRMER_95DecarbBy2035_15_2025start,LRMER_LowRECost_25_2025start | CO2e,CO2e,CO2e,CO2e | 200.0,200.0,200.0,200.0 | 300-400% | RFCMc | Vented Attic | None | None | None | None | None | Single-Family Detached | Single-Family Detached | Single-Family Detached | 1500-1999 | 1500-2499 | Heated Basement | 1 Car | 1 | 1 | <8 | None | Brick | No | Natural Gas | 72F | No | 0F | None | No Exterior Use | Uninsulated | 50% Usage | Room AC, EER 8.5 | 20% Conditioned | Room AC | Yes | None | No | Fuel Furnace, 92.5% AFUE | Ducted Heating | Natural Gas Fuel Furnace | None | None | None | No | None | None | None | None | 80000-99999 | 80000-99999 | 60000-99999 | 40 ACH50 | R-13 | Uninsulated | Uninsulated | Uninsulated | Unfinished, Uninsulated | None | Brick, 12-in, 3-wythe, Uninsulated | Summer = 0.7, Winter = 0.85 | MISO | 100% CFL | 100% Usage | 100% Usage | CR04 | None | None | None | None | None | None | None | None | None | None | None | Cooling Season, 7 days/wk | Left/Right at 15ft | 4 | South | None | 50% | 85% | G26002703 | In metro area, not/partially in principal city | None | None | No | Hour17 | 103 | EF 19.9, 100% Usage | Metal, Dark | Stochastic | 1 | 1 | 2018 | 31 | 12 | 15 | None | MI | Owner | 1 | Low | Occupied | 1950s | 1940-59 | Natural Gas Standard | Natural Gas | Yes | Ann Arbor Municipal | 42.22 | -83.75 | F12 B12 L12 R12 | Single, Clear, Non-metal, Exterior Clear Storm | 67.9925 | 0.13719 |  | 519.0289 | 1.0473 |  | 30.1863 | 0.060908 |  | 0 | 0 |  | 671.1328 | 1.3542 |  | 128.3651 | 0.25901 |  | 0 | 0 |  | 1068.2441 | 2.1555 |  | 0 | 0 | 0 | 0 | 0 | 46.0122 | 0.092841 |  | 24.911 | 620.1384 | 1.2513 |  | 21.9803 | 0.044351 |  | 1207.7459 | 2.4369 |  | 0 | 0 | 0 | 29.6002 | 0.059726 |  | 400.042 | 0.80719 |  | 0 | 0 | 0 | 0 | 0 | 0 | 0 | 0 | 48406.5486 | 97.6724 |  | 0 | 4227.8433 | 8.5307 |  | 0 | 0 | 864.8527 | 1.7451 |  | 0 | 0 | 0 | 0 | 0 | 58335.2103 | 58335.2103 | 117.706 |  | 4835.9657 | 4835.9657 | 0 | 53499.2446 | 0 | 863.8118 | 0 | 12196.726 | 0 | 1945.8954 | 0 | 12196.726 | 0 | 1834.3216 | 0 | 12196.726 | 0 | 2029.9447 | 0 | 12196.726 | 0 | 13060.5378 | 14142.6214 | 14031.0476 | 14226.6707
339880 | 0 | 242.131 | TRUE | 2663 | CBSA Detroit-Warren-Dearborn, MI | 5A | 5A | Hour20 | 3 | Cold | None | Standard Efficiency | East North Central | East North Central | Midwest | Not in a census Place | Electric, 120% Usage | Standard, 120% Usage | Yes | Electric, 120% Usage | 75F | No | 0F | None | Not Applicable | G2601250 | G2601250, G26002905 | None | 290 Rated kWh, 120% Usage | 20 ft^2 | Fiberglass | 30% Leakage, R-6 | 2 ft | None | data/cambium/LRMER_MidCase_15_2025start,data/cambium/LRMER_LowRECost_15_2025start,data/cambium/LRMER_95DecarbBy2035_15_2025start,data/cambium/LRMER_LowRECost_25_2025start | kg/MWh,kg/MWh,kg/MWh,kg/MWh | /lib/resources/data/cambium/LRMER_MidCase_15_2025start/RFCMc.csv,/lib/resources/data/cambium/LRMER_LowRECost_15_2025start/RFCMc.csv,/lib/resources/data/cambium/LRMER_95DecarbBy2035_15_2025start/RFCMc.csv,/lib/resources/data/cambium/LRMER_LowRECost_25_2025start/RFCMc.csv | lb/MBtu,lb/MBtu,lb/MBtu,lb/MBtu | 195.9,195.9,195.9,195.9 | 147.3,147.3,147.3,147.3 | 177.8,177.8,177.8,177.8 | LRMER_MidCase_15_2025start,LRMER_LowRECost_15_2025start,LRMER_95DecarbBy2035_15_2025start,LRMER_LowRECost_25_2025start | CO2e,CO2e,CO2e,CO2e | 200.0,200.0,200.0,200.0 | 400%+ | RFCMc | Vented Attic | None | None | None | None | None | Single-Family Detached | Single-Family Detached | Single-Family Detached | 2500-2999 | 2500-3999 | Unheated Basement | 1 Car | 2 | 2 | <8 | Brick, Medium/Dark | Wood Frame | No | Electricity | 70F | No | 0F | None | No Exterior Use | Uninsulated | 200% Usage | Heat Pump | 100% Conditioned | Heat Pump | Yes | None | No | ASHP, SEER 13, 7.7 HSPF | Ducted Heat Pump | Electricity ASHP | None | None | None | No | None | None | None | None | 80000-99999 | 80000-99999 | 60000-99999 | 7 ACH50 | R-49 | Uninsulated | Uninsulated | Uninsulated | Unfinished, Uninsulated | None | Wood Stud, R-15 | Summer = 0.7, Winter = 0.85 | MISO | 100% Incandescent | 100% Usage | 100% Usage | CR04 | None | None | EF 12, National Average | None | None | None | None | Has Pool | None | 1.0 HP Pump | None | Cooling Season, 7 days/wk | Left/Right at 15ft | 2 | North | None | 200% | 85% | G26002905 | In metro area, not/partially in principal city | None | None | No | Hour23 | 103 | EF 17.6, 100% Usage | Composition Shingles | Stochastic | 1 | 1 | 2018 | 31 | 12 | 15 | None | MI | Renter | 1 | High | Occupied | 2010s | 2010s | Electric Standard | Electricity | Yes | Oakland Co Intl | 42.67 | -83.42 | F12 B12 L12 R12 | Double, Low-E, Non-metal, Air, M-Gain | 67.9925 | 0.087065 |  | 915.261 | 1.172 |  | 34.2893 | 0.043908 |  | 593.762 | 0.76032 |  | 1850.7438 | 2.3699 |  | 109.3155 | 0.13998 |  | 319.7405 | 0.40943 |  | 492.0663 | 0.6301 |  | 11092.1539 | 7374.8404 | 0 | 0 | 4862.0491 | 233.2846 | 0.29872 |  | 99.9372 | 2774.2107 | 3.5524 |  | 21.9803 | 0.028146 |  | 4317.523 | 5.5286 |  | 0 | 2279.2137 | 0 | 486.498 | 0.62297 |  | 434.0383 | 0.55579 |  | 0 | 0 | 0 | 0 | 0 | 0 | 0 | 0 | 0 | 0 |  | 0 | 0 | 0 |  | 0 | 0 | 0 | 0 |  | 0 | 0 | 0 | 0 | 0 | 38358.3139 | 38358.3139 | 49.1182 |  | 38358.3139 | 38358.3139 | 0 | 0 | 0 | 6939.3768 | 0 | 0 | 0 | 15624.1634 | 0 | 0 | 0 | 14545.6763 | 0 | 0 | 0 | 16304.9044 | 0 | 0 | 0 | 6939.3768 | 15624.1634 | 14545.6763 | 16304.9044
339900 | 0 | 242.131 | TRUE | 1690 | CBSA Detroit-Warren-Dearborn, MI | 5A | 5A | Hour7 | 4 | Cold | None | Standard Efficiency | East North Central | East North Central | Midwest | Not in a census Place | Electric, 100% Usage | Standard, 100% Usage | Yes | Gas, 100% Usage | 72F | Yes | 9F | Day Setup | Not Applicable | G2601630 | G2601630, G26003201 | None | None | 20 ft^2 | Fiberglass | 20% Leakage, Uninsulated | 2 ft | None | data/cambium/LRMER_MidCase_15_2025start,data/cambium/LRMER_LowRECost_15_2025start,data/cambium/LRMER_95DecarbBy2035_15_2025start,data/cambium/LRMER_LowRECost_25_2025start | kg/MWh,kg/MWh,kg/MWh,kg/MWh | /lib/resources/data/cambium/LRMER_MidCase_15_2025start/RFCMc.csv,/lib/resources/data/cambium/LRMER_LowRECost_15_2025start/RFCMc.csv,/lib/resources/data/cambium/LRMER_95DecarbBy2035_15_2025start/RFCMc.csv,/lib/resources/data/cambium/LRMER_LowRECost_25_2025start/RFCMc.csv | lb/MBtu,lb/MBtu,lb/MBtu,lb/MBtu | 195.9,195.9,195.9,195.9 | 147.3,147.3,147.3,147.3 | 177.8,177.8,177.8,177.8 | LRMER_MidCase_15_2025start,LRMER_LowRECost_15_2025start,LRMER_95DecarbBy2035_15_2025start,LRMER_LowRECost_25_2025start | CO2e,CO2e,CO2e,CO2e | 200.0,200.0,200.0,200.0 | 150-200% | RFCMc | Vented Attic | None | None | None | None | None | Single-Family Detached | Single-Family Detached | Single-Family Detached | 1500-1999 | 1500-2499 | Unvented Crawlspace | 2 Car | 2 | 2 | <8 | None | Brick | No | Natural Gas | 70F | No | 0F | None | No Exterior Use | Uninsulated | 100% Usage | AC, SEER 8 | 100% Conditioned | Central AC | Yes | None | No | Fuel Furnace, 80% AFUE | Ducted Heating | Natural Gas Fuel Furnace | None | None | None | No | None | None | None | None | 15000-19999 | <20000 | <20000 | 15 ACH50 | R-19 | Uninsulated | Wall R-10, Exterior | R-10, Exterior | Unfinished, Uninsulated | None | Brick, 12-in, 3-wythe, R-11 | Summer = 0.7, Winter = 0.85 | MISO | 100% Incandescent | 100% Usage | 100% Usage | CR04 | None | None | EF 12, National Average | None | None | None | Gas | None | None | None | None | Cooling Season, 7 days/wk | Left/Right at 15ft | 1 | West | None | 100% | 85% | G26003201 | In metro area, not/partially in principal city | None | None | No | Hour17 | 103 | EF 15.9, 100% Usage | Composition Shingles | Stochastic | 1 | 1 | 2018 | 31 | 12 | 15 | None | MI | Owner | 1 | Medium | Occupied | 1980s | 1980-99 | Electric Standard | Electricity | Yes | Detroit Metropolita | 42.22 | -83.35 | F9 B9 L9 R9 | Single, Clear, Non-metal | 67.9925 | 0.13719 |  | 525.7695 | 1.0609 |  | 19.6358 | 0.03962 |  | 399.1628 | 0.80541 |  | 3221.4372 | 6.5001 |  | 0 | 0 |  | 319.7405 | 0.64516 |  | 832.3218 | 1.6794 |  | 0 | 0 | 0 | 744.6936 | 1384.4677 | 184.6348 | 0.37255 |  | 99.9372 | 1938.9582 | 3.9123 |  | 21.9803 | 0.044351 |  | 1658.1961 | 3.3458 |  | 0 | 0 | 0 | 23.1526 | 0.046716 |  | 480.0504 | 0.96862 |  | 0 | 0 | 0 | 0 | 0 | 0 | 0 | 0 | 32870.2651 | 66.324 |  | 1711.535 | 0 | 0 |  | 0 | 0 | 679.6318 | 1.3713 |  | 0 | 0 | 0 | 0 | 0 | 47183.27 | 47183.27 | 95.2041 |  | 11922.1311 | 11922.1311 | 0 | 35261.4319 | 0 | 2195.3467 | 0 | 8038.8692 | 0 | 4859.4938 | 0 | 8038.8692 | 0 | 4614.6428 | 0 | 8038.8692 | 0 | 5081.9827 | 0 | 8038.8692 | 0 | 10234.2159 | 12898.3631 | 12653.5121 | 13120.8519
339940 | 0 | 242.131 | TRUE | 2663 | Non-CBSA East North Central | 5A | 5A | Hour0 | 4 | Cold | None | Standard Efficiency | East North Central | East North Central | Midwest | In another census Place | Electric, 120% Usage | EnergyStar, 120% Usage | Yes | Gas, 120% Usage | 72F | Yes | 2F | Day Setup and Night Setback +5h | Not Applicable | G2601570 | G2601570, G26001600 | None | 318 Rated kWh, 120% Usage | 20 ft^2 | Fiberglass | None | 2 ft | None | data/cambium/LRMER_MidCase_15_2025start,data/cambium/LRMER_LowRECost_15_2025start,data/cambium/LRMER_95DecarbBy2035_15_2025start,data/cambium/LRMER_LowRECost_25_2025start | kg/MWh,kg/MWh,kg/MWh,kg/MWh | /lib/resources/data/cambium/LRMER_MidCase_15_2025start/RFCMc.csv,/lib/resources/data/cambium/LRMER_LowRECost_15_2025start/RFCMc.csv,/lib/resources/data/cambium/LRMER_95DecarbBy2035_15_2025start/RFCMc.csv,/lib/resources/data/cambium/LRMER_LowRECost_25_2025start/RFCMc.csv | lb/MBtu,lb/MBtu,lb/MBtu,lb/MBtu | 195.9,195.9,195.9,195.9 | 147.3,147.3,147.3,147.3 | 177.8,177.8,177.8,177.8 | LRMER_MidCase_15_2025start,LRMER_LowRECost_15_2025start,LRMER_95DecarbBy2035_15_2025start,LRMER_LowRECost_25_2025start | CO2e,CO2e,CO2e,CO2e | 200.0,200.0,200.0,200.0 | 400%+ | RFCMc | Vented Attic | None | None | None | None | None | Single-Family Detached | Single-Family Detached | Single-Family Detached | 2500-2999 | 2500-3999 | Slab | 2 Car | 1 | 1 | <8 | None | Brick | No | Natural Gas | 68F | No | 0F | None | No Exterior Use | Uninsulated | 200% Usage | None | None | None | No | None | No | Fuel Boiler, 80% AFUE | Non-Ducted Heating | Natural Gas Fuel Boiler | None | None | None | No | None | None | None | None | 80000-99999 | 80000-99999 | 60000-99999 | 7 ACH50 | R-30 | None | None | None | Unfinished, Uninsulated | 2ft R5 Perimeter, Vertical | Brick, 12-in, 3-wythe, R-11 | Summer = 0.7, Winter = 0.85 | MISO | 100% LED | 100% Usage | 100% Usage | CR04 | None | None | EF 12, National Average | None | None | None | None | None | None | None | None | Cooling Season, 7 days/wk | Left/Right at 15ft | 2 | South | None | 200% | 85% | G26001600 | Not/partially in metro area | None | None | No | Hour16 | 103 | EF 17.6, 100% Usage | Composition Shingles | Stochastic | 1 | 1 | 2018 | 31 | 12 | 15 | None | MI | Owner | 1 | High | Occupied | 1990s | 1980-99 | Natural Gas Tankless | Natural Gas | Yes | Flint Bishop Intl | 42.97 | -83.75 | F12 B12 L12 R12 | Double, Clear, Non-metal, Air | 67.9925 | 0.087065 |  | 480.0504 | 0.61471 |  | 28.1348 | 0.036027 |  | 0 | 0 |  | 0 | 0 |  | 117.2284 | 0.15011 |  | 319.7405 | 0.40943 |  | 106.3848 | 0.13623 |  | 0 | 0 | 0 | 0 | 0 | 38.9785 | 0.049912 |  | 16.7051 | 677.8734 | 0.86802 |  | 21.9803 | 0.028146 |  | 4317.523 | 5.5286 |  | 0 | 0 | 0 | 33.4101 | 0.042782 |  | 434.0383 | 0.55579 |  | 0 | 0 | 0 | 0 | 0 | 0 | 0 | 0 | 20129.0003 | 25.7754 |  | 0 | 5866.1105 | 7.5116 |  | 0 | 0 | 976.2197 | 1.2501 |  | 0 | 0 | 0 | 0 | 0 | 33630.7845 | 33630.7845 | 43.0646 |  | 6659.747 | 6659.747 | 0 | 26971.3306 | 0 | 1185.6251 | 0 | 6148.8827 | 0 | 2688.6461 | 0 | 6148.8827 | 0 | 2522.9234 | 0 | 6148.8827 | 0 | 2804.074 | 0 | 6148.8827 | 0 | 7334.5079 | 8837.5288 | 8671.8061 | 8952.9568
339945 | 0 | 242.131 | TRUE | 1690 | Non-CBSA East North Central | 5A | 5A | Hour5 | 4 | Cold | None | Standard Efficiency | East North Central | East North Central | Midwest | MI, Lansing | Gas, 80% Usage | EnergyStar, 80% Usage | Yes | Gas, 80% Usage | 70F | No | 0F | None | Not Applicable | G2600650 | G2600650, G26001802 | None | 318 Rated kWh, 80% Usage | 20 ft^2 | Fiberglass | None | 2 ft | None | data/cambium/LRMER_MidCase_15_2025start,data/cambium/LRMER_LowRECost_15_2025start,data/cambium/LRMER_95DecarbBy2035_15_2025start,data/cambium/LRMER_LowRECost_25_2025start | kg/MWh,kg/MWh,kg/MWh,kg/MWh | /lib/resources/data/cambium/LRMER_MidCase_15_2025start/RFCMc.csv,/lib/resources/data/cambium/LRMER_LowRECost_15_2025start/RFCMc.csv,/lib/resources/data/cambium/LRMER_95DecarbBy2035_15_2025start/RFCMc.csv,/lib/resources/data/cambium/LRMER_LowRECost_25_2025start/RFCMc.csv | lb/MBtu,lb/MBtu,lb/MBtu,lb/MBtu | 195.9,195.9,195.9,195.9 | 147.3,147.3,147.3,147.3 | 177.8,177.8,177.8,177.8 | LRMER_MidCase_15_2025start,LRMER_LowRECost_15_2025start,LRMER_95DecarbBy2035_15_2025start,LRMER_LowRECost_25_2025start | CO2e,CO2e,CO2e,CO2e | 200.0,200.0,200.0,200.0 | 200-300% | RFCMc | Vented Attic | None | None | None | None | None | Single-Family Detached | Single-Family Detached | Single-Family Detached | 1500-1999 | 1500-2499 | Vented Crawlspace | None | 2 | 2 | <8 | Wood, Medium/Dark | Wood Frame | No | Natural Gas | 65F | No | 0F | None | No Exterior Use | Uninsulated | 50% Usage | Room AC, EER 9.8 | 20% Conditioned | Room AC | No | None | No | Fuel Boiler, 80% AFUE | Non-Ducted Heating | Natural Gas Fuel Boiler | None | None | None | No | None | None | None | None | 40000-44999 | 40000-59999 | 40000-59999 | 15 ACH50 | R-19 | Uninsulated | Uninsulated | Uninsulated | Unfinished, Uninsulated | None | Wood Stud, Uninsulated | Summer = 0.7, Winter = 0.85 | MISO | 100% LED | 100% Usage | 100% Usage | CR04 | None | None | EF 12, National Average | None | None | None | None | None | None | None | None | Cooling Season, 7 days/wk | Left/Right at 15ft | 2 | West | None | 50% | 85% | G26001802 | In metro area, not/partially in principal city | None | None | No | Hour18 | 103 | EF 17.6, 100% Usage | Asphalt Shingles, Medium | Stochastic | 1 | 1 | 2018 | 31 | 12 | 15 | None | MI | Owner | 1 | Low | Occupied | <1940 | <1940 | Natural Gas Standard | Natural Gas | Yes | Mason Jewett Fld | 42.57 | -84.42 | F12 B12 L12 R12 | Double, Clear, Non-metal, Air | 67.9925 | 0.13719 |  | 28.721 | 0.057952 |  | 18.7565 | 0.037846 |  | 0 | 0 |  | 732.9707 | 1.479 |  | 77.9569 | 0.1573 |  | 319.7405 | 0.64516 |  | 113.7116 | 0.22944 |  | 0 | 0 | 0 | 0 | 0 | 30.7725 | 0.062091 |  | 0 | 473.6028 | 0.95561 |  | 21.9803 | 0.044351 |  | 955.4117 | 1.9278 |  | 0 | 0 | 0 | 22.2734 | 0.044942 |  | 434.0383 | 0.87578 |  | 0 | 0 | 0 | 0 | 380.9924 | 0 | 0 | 0 | 31563.1681 | 63.6866 |  | 0 | 3018.9251 | 6.0914 |  | 0 | 0 | 650.9108 | 1.3134 |  | 0 | 0 | 0 | 0 | 0 | 38911.9252 | 38911.9252 | 78.5146 |  | 3297.9288 | 3297.9288 | 0 | 35613.9964 | 0 | 596.2408 | 0 | 8119.2313 | 0 | 1331.8701 | 0 | 8119.2313 | 0 | 1263.9265 | 0 | 8119.2313 | 0 | 1390.3228 | 0 | 8119.2313 | 0 | 8715.4721 | 9451.1014 | 9383.1578 | 9509.5541
339980 | 0 | 242.131 | TRUE | 1220 | Non-CBSA East North Central | 5A | 5A | Hour3 | 2 | Cold | None | None | East North Central | East North Central | Midwest | In another census Place | Gas, 100% Usage | EnergyStar, 100% Usage | Yes | Electric, 100% Usage | 70F | Yes | 9F | Day Setup and Night Setback -2h | Not Applicable | G2600250 | G2600250, G26002000 | None | None | 20 ft^2 | Fiberglass | 30% Leakage, R-4 | 2 ft | None | data/cambium/LRMER_MidCase_15_2025start,data/cambium/LRMER_LowRECost_15_2025start,data/cambium/LRMER_95DecarbBy2035_15_2025start,data/cambium/LRMER_LowRECost_25_2025start | kg/MWh,kg/MWh,kg/MWh,kg/MWh | /lib/resources/data/cambium/LRMER_MidCase_15_2025start/RFCMc.csv,/lib/resources/data/cambium/LRMER_LowRECost_15_2025start/RFCMc.csv,/lib/resources/data/cambium/LRMER_95DecarbBy2035_15_2025start/RFCMc.csv,/lib/resources/data/cambium/LRMER_LowRECost_25_2025start/RFCMc.csv | lb/MBtu,lb/MBtu,lb/MBtu,lb/MBtu | 195.9,195.9,195.9,195.9 | 147.3,147.3,147.3,147.3 | 177.8,177.8,177.8,177.8 | LRMER_MidCase_15_2025start,LRMER_LowRECost_15_2025start,LRMER_95DecarbBy2035_15_2025start,LRMER_LowRECost_25_2025start | CO2e,CO2e,CO2e,CO2e | 200.0,200.0,200.0,200.0 | 100-150% | RFCMc | Vented Attic | None | None | None | None | None | Single-Family Detached | Single-Family Detached | Single-Family Detached | 1000-1499 | 0-1499 | Slab | None | 1 | 1 | <8 | None | Brick | No | Natural Gas | 70F | Yes | 3F | Night -4h | No Exterior Use | Uninsulated | 100% Usage | AC, SEER 13 | 100% Conditioned | Central AC | Yes | None | No | Fuel Furnace, 80% AFUE | Ducted Heating | Natural Gas Fuel Furnace | None | None | None | No | None | None | None | None | 15000-19999 | <20000 | <20000 | 15 ACH50 | R-19 | None | None | None | Unfinished, Uninsulated | Uninsulated | Brick, 12-in, 3-wythe, Uninsulated | Summer = 0.7, Winter = 0.85 | MISO | 100% CFL | 100% Usage | 100% Usage | CR04 | None | EF 15.9 | None | None | None | None | None | None | None | None | None | Cooling Season, 7 days/wk | Left/Right at 15ft | 1 | East | None | 100% | 85% | G26002000 | In metro area, not/partially in principal city | None | None | No | Hour17 | 103 | EF 19.9, 100% Usage | Composition Shingles | Stochastic | 1 | 1 | 2018 | 31 | 12 | 15 | None | MI | Owner | 1 | Medium | Occupied | 1950s | 1940-59 | Natural Gas Standard | Natural Gas | Yes | W K Kellogg | 42.31 | -85.25 | F9 B9 L9 R9 | Single, Clear, Non-metal | 0 | 0 |  | 24.618 | 0.068809 |  | 16.1189 | 0.045054 |  | 731.2123 | 2.0438 |  | 2815.5338 | 7.8696 |  | 0 | 0 |  | 0 | 0 |  | 805.6524 | 2.2519 |  | 0 | 0 | 0 | 0 | 0 | 40.1507 | 0.11222 |  | 0 | 491.1871 | 1.3729 |  | 16.412 | 0.045873 |  | 1538.33 | 4.2998 |  | 0 | 0 | 0 | 339.6694 | 0.9494 |  | 880.0924 | 2.4599 |  | 0 | 0 | 0 | 0 | 327.3604 | 0 | 0 | 0 | 31551.4453 | 88.1889 |  | 0 | 2786.2267 | 7.7877 |  | 0 | 0 | 0 | 0 |  | 0 | 0 | 0 | 0 | 0 | 42364.3024 | 42364.3024 | 118.4117 |  | 7698.977 | 7698.977 | 0 | 34665.3254 | 0 | 1448.1635 | 0 | 7902.9657 | 0 | 3178.7087 | 0 | 7902.9657 | 0 | 3014.6838 | 0 | 7902.9657 | 0 | 3328.5284 | 0 | 7902.9657 | 0 | 9351.1292 | 11081.6744 | 10917.6495 | 11231.4941
339996 | 0 | 242.131 | TRUE | 1202 | CBSA Detroit-Warren-Dearborn, MI | 5A | 5A | Hour8 | 3 | Cold | None | Standard Efficiency | East North Central | East North Central | Midwest | MI, Troy | Gas, 120% Usage | EnergyStar, 120% Usage | Yes | Electric, 120% Usage | 70F | No | 0F | None | Not Applicable | G2601250 | G2601250, G26002903 | None | None | 20 ft^2 | Fiberglass | 0% Leakage, Uninsulated | 2 ft | None | data/cambium/LRMER_MidCase_15_2025start,data/cambium/LRMER_LowRECost_15_2025start,data/cambium/LRMER_95DecarbBy2035_15_2025start,data/cambium/LRMER_LowRECost_25_2025start | kg/MWh,kg/MWh,kg/MWh,kg/MWh | /lib/resources/data/cambium/LRMER_MidCase_15_2025start/RFCMc.csv,/lib/resources/data/cambium/LRMER_LowRECost_15_2025start/RFCMc.csv,/lib/resources/data/cambium/LRMER_95DecarbBy2035_15_2025start/RFCMc.csv,/lib/resources/data/cambium/LRMER_LowRECost_25_2025start/RFCMc.csv | lb/MBtu,lb/MBtu,lb/MBtu,lb/MBtu | 195.9,195.9,195.9,195.9 | 147.3,147.3,147.3,147.3 | 177.8,177.8,177.8,177.8 | LRMER_MidCase_15_2025start,LRMER_LowRECost_15_2025start,LRMER_95DecarbBy2035_15_2025start,LRMER_LowRECost_25_2025start | CO2e,CO2e,CO2e,CO2e | 200.0,200.0,200.0,200.0 | 300-400% | RFCMc | Vented Attic | None | Middle | None | None | 5 | Single-Family Attached | Single-Family Attached | Single-Family Attached | 1000-1499 | 0-1499 | Heated Basement | None | 2 | 2 | <8 | Vinyl, Light | Brick | No | Natural Gas | 70F | No | 0F | None | No Exterior Use | Uninsulated | 200% Usage | AC, SEER 10 | 100% Conditioned | Central AC | Yes | None | No | Fuel Furnace, 80% AFUE | Ducted Heating | Natural Gas Fuel Furnace | None | None | None | No | None | None | None | None | 50000-59999 | 40000-59999 | 40000-59999 | 15 ACH50 | R-38 | Uninsulated | Wall R-5, Exterior | R-5, Exterior | Unfinished, Uninsulated | None | Brick, 12-in, 3-wythe, R-15 | Summer = 0.7, Winter = 0.85 | MISO | 100% Incandescent | 100% Usage | 100% Usage | CR04 | None | EF 10.5 | None | None | None | None | None | None | None | None | None | Cooling Season, 7 days/wk | 27 | 2 | East | None | 200% | 104% | G26002903 | In metro area, not/partially in principal city | None | None | No | Hour17 | 103 | EF 19.9, 100% Usage | Composition Shingles | Stochastic | 1 | 1 | 2018 | 31 | 12 | 15 | None | MI | Owner | 1 | High | Occupied | 1990s | 1980-99 | Natural Gas Standard | Natural Gas | Yes | Oakland Co Intl | 42.67 | -83.42 | F9 B9 L9 R9 | Double, Clear, Non-metal, Air | 67.9925 | 0.19289 |  | 39.5646 | 0.11224 |  | 25.7903 | 0.073165 |  | 327.3604 | 0.9287 |  | 1928.4076 | 5.4708 |  | 0 | 0 |  | 0 | 0 |  | 206.9082 | 0.58699 |  | 0 | 0 | 0 | 0 | 0 | 160.0168 | 0.45396 |  | 0 | 1519.8666 | 4.3118 |  | 21.9803 | 0.062357 |  | 3871.4688 | 10.9831 |  | 0 | 0 | 0 | 467.4484 | 1.3261 |  | 1126.8583 | 3.1968 |  | 0 | 0 | 0 | 0 | 527.2349 | 0 | 0 | 0 | 8090.813 | 22.9531 |  | 0 | 6274.0655 | 17.7991 |  | 0 | 0 | 0 | 0 |  | 0 | 0 | 0 | 0 | 0 | 24656.0691 | 24656.0691 | 69.9478 |  | 9763.9558 | 9763.9558 | 0 | 14892.1134 | 0 | 1774.2461 | 0 | 3395.0813 | 0 | 3973.1217 | 0 | 3395.0813 | 0 | 3754.0547 | 0 | 3395.0813 | 0 | 4142.215 | 0 | 3395.0813 | 0 | 5169.3273 | 7368.203 | 7149.136 | 7537.2963
340016 | 0 | 242.131 | TRUE | 1623 | Non-CBSA East North Central | 5A | 5A | Hour3 | 2 | Cold | None | Standard Efficiency | East North Central | East North Central | Midwest | In another census Place | Electric, 120% Usage | EnergyStar, 120% Usage | Yes | Electric, 120% Usage | 78F | Yes | 2F | Day and Night Setup +4h | Double-Loaded Interior | G2601210 | G2601210, G26000700 | None | None | 20 ft^2 | Fiberglass | 20% Leakage, Uninsulated | 2 ft | None | data/cambium/LRMER_MidCase_15_2025start,data/cambium/LRMER_LowRECost_15_2025start,data/cambium/LRMER_95DecarbBy2035_15_2025start,data/cambium/LRMER_LowRECost_25_2025start | kg/MWh,kg/MWh,kg/MWh,kg/MWh | /lib/resources/data/cambium/LRMER_MidCase_15_2025start/RFCMc.csv,/lib/resources/data/cambium/LRMER_LowRECost_15_2025start/RFCMc.csv,/lib/resources/data/cambium/LRMER_95DecarbBy2035_15_2025start/RFCMc.csv,/lib/resources/data/cambium/LRMER_LowRECost_25_2025start/RFCMc.csv | lb/MBtu,lb/MBtu,lb/MBtu,lb/MBtu | 195.9,195.9,195.9,195.9 | 147.3,147.3,147.3,147.3 | 177.8,177.8,177.8,177.8 | LRMER_MidCase_15_2025start,LRMER_LowRECost_15_2025start,LRMER_95DecarbBy2035_15_2025start,LRMER_LowRECost_25_2025start | CO2e,CO2e,CO2e,CO2e | 200.0,200.0,200.0,200.0 | 400%+ | RFCMc | None | Not Applicable | None | Top | 4 | None | 3 or 4 Unit | Multifamily with 2-4 Units | Multi-Family with 2 - 4 Units | 1500-1999 | 1500-2499 | Unheated Basement | None | 4 | 4+ | <8 | None | Brick | No | Natural Gas | 70F | Yes | 6F | Night | No Exterior Use | Uninsulated | 200% Usage | Room AC, EER 9.8 | 20% Conditioned | Room AC | Yes | None | No | Fuel Furnace, 80% AFUE | Ducted Heating | Natural Gas Fuel Furnace | None | None | None | No | None | None | None | None | 80000-99999 | 80000-99999 | 60000-99999 | 20 ACH50 | None | Uninsulated | Uninsulated | Uninsulated | Finished, R-30 | None | Brick, 12-in, 3-wythe, Uninsulated | Summer = 0.7, Winter = 0.85 | MISO | 100% CFL | 100% Usage | 100% Usage | CR04 | None | None | None | None | None | None | None | None | None | None | Typical Efficiency | Cooling Season, 7 days/wk | 27 | 1 | South | None | 200% | 96% | G26000700 | In metro area, not/partially in principal city | None | None | None | Hour18 | 103 | EF 17.6, 100% Usage | Wood Shingles | Stochastic | 1 | 1 | 2018 | 31 | 12 | 15 | None | MI | Owner | 1 | High | Occupied | <1940 | <1940 | Natural Gas Standard | Natural Gas | No | Muskegon | 43.17 | -86.24 | F9 B9 L9 R9 | Double, Clear, Non-metal, Air | 54.5112 | 0.11453 |  | 347.5823 | 0.73029 |  | 20.2219 | 0.042487 |  | 0 | 0 |  | 194.5992 | 0.40886 |  | 0 | 0 |  | 0 | 0 |  | 761.9848 | 1.601 |  | 0 | 0 | 0 | 0 | 0 | 45.426 | 0.095442 |  | 0 | 601.6749 | 1.2641 |  | 16.412 | 0.034482 |  | 3217.9203 | 6.761 |  | 0 | 0 | 0 | 416.454 | 0.87499 |  | 434.0383 | 0.91193 |  | 298.0533 | 0 | 0 | 0 | 0 | 0 | 0 | 0 | 30128.2921 | 63.301 |  | 0 | 4351.5192 | 9.1427 |  | 0 | 0 | 0 | 0 |  | 0 | 0 | 0 | 0 | 0 | 40888.9826 | 40888.9826 | 85.9097 |  | 6409.1712 | 6409.1712 | 0 | 34479.8114 | 0 | 1156.6474 | 0 | 7860.6968 | 0 | 2602.1805 | 0 | 7860.6968 | 0 | 2439.8452 | 0 | 7860.6968 | 0 | 2725.7486 | 0 | 7860.6968 | 0 | 9017.3442 | 10462.8773 | 10300.542 | 10586.4454
340062 | 0 | 242.131 | TRUE | 8194 | Non-CBSA East North Central | 5A | 5A | Hour18 | 5 | Cold | None | Standard Efficiency | East North Central | East North Central | Midwest | In another census Place | Electric, 80% Usage | EnergyStar, 80% Usage | Yes | Electric, 80% Usage | 72F | Yes | 9F | Night Setback -3h | Not Applicable | G2601490 | G2601490, G26002200 | None | None | 20 ft^2 | Fiberglass | 0% Leakage, Uninsulated | 2 ft | None | data/cambium/LRMER_MidCase_15_2025start,data/cambium/LRMER_LowRECost_15_2025start,data/cambium/LRMER_95DecarbBy2035_15_2025start,data/cambium/LRMER_LowRECost_25_2025start | kg/MWh,kg/MWh,kg/MWh,kg/MWh | /lib/resources/data/cambium/LRMER_MidCase_15_2025start/RFCMc.csv,/lib/resources/data/cambium/LRMER_LowRECost_15_2025start/RFCMc.csv,/lib/resources/data/cambium/LRMER_95DecarbBy2035_15_2025start/RFCMc.csv,/lib/resources/data/cambium/LRMER_LowRECost_25_2025start/RFCMc.csv | lb/MBtu,lb/MBtu,lb/MBtu,lb/MBtu | 195.9,195.9,195.9,195.9 | 147.3,147.3,147.3,147.3 | 177.8,177.8,177.8,177.8 | LRMER_MidCase_15_2025start,LRMER_LowRECost_15_2025start,LRMER_95DecarbBy2035_15_2025start,LRMER_LowRECost_25_2025start | CO2e,CO2e,CO2e,CO2e | 200.0,200.0,200.0,200.0 | 0-100% | RFCMc | Vented Attic | None | None | None | None | None | Single-Family Detached | Single-Family Detached | Single-Family Detached | 4000+ | 4000+ | Heated Basement | None | 1 | 1 | <8 | None | Brick | No | Natural Gas | 75F | No | 0F | None | No Exterior Use | Uninsulated | 50% Usage | AC, SEER 13 | 100% Conditioned | Central AC | Yes | None | No | Fuel Furnace, 92.5% AFUE | Ducted Heating | Natural Gas Fuel Furnace | None | None | None | No | None | None | None | None | 10000-14999 | <20000 | <20000 | 6 ACH50 | R-30 | Uninsulated | Uninsulated | Uninsulated | Unfinished, Uninsulated | None | Brick, 12-in, 3-wythe, Uninsulated | Summer = 0.7, Winter = 0.85 | PJM | 100% Incandescent | 100% Usage | 100% Usage | CR04 | None | None | None | None | None | None | None | None | None | None | Typical Efficiency | Cooling Season, 7 days/wk | Left/Right at 15ft | 5 | North | None | 50% | 85% | G26002200 | Not/partially in metro area | None | None | No | Hour20 | 104 | EF 17.6, 100% Usage | Composition Shingles | Stochastic | 1 | 1 | 2018 | 31 | 12 | 15 | None | MI | Owner | 1 | Low | Occupied | 1950s | 1940-59 | Natural Gas Standard | Natural Gas | Yes | Kirsch Muni | 41.82 | -85.44 | F9 B9 L9 R9 | Double, Clear, Non-metal, Air | 67.9925 | 0.028296 |  | 618.673 | 0.25747 |  | 36.0477 | 0.015002 |  | 349.3407 | 0.14538 |  | 4424.787 | 1.8414 |  | 0 | 0 |  | 0 | 0 |  | 1373.331 | 0.57152 |  | 0 | 0 | 0 | 0 | 0 | 509.6506 | 0.2121 |  | 0 | 7521.669 | 3.1302 |  | 27.2556 | 0.011343 |  | 2163.1576 | 0.90022 |  | 0 | 0 | 0 | 482.6881 | 0.20087 |  | 434.0383 | 0.18063 |  | 859.5774 | 0 | 0 | 0 | 0 | 0 | 0 | 0 | 62041.094 | 25.8189 |  | 0 | 4449.6981 | 1.8518 |  | 0 | 0 | 0 | 0 |  | 0 | 0 | 0 | 0 | 0 | 85358.7076 | 85358.7076 | 35.5227 |  | 18868.2086 | 18868.2086 | 0 | 66490.7921 | 0 | 3456.3925 | 0 | 15158.4964 | 0 | 7689.9342 | 0 | 15158.4964 | 0 | 7265.2829 | 0 | 15158.4964 | 0 | 8076.0493 | 0 | 15158.4964 | 0 | 18614.8888 | 22848.4306 | 22423.7792 | 23234.5457
340067 | 0 | 242.131 | TRUE | 1220 | Non-CBSA East North Central | 5A | 5A | Hour7 | 3 | Cold | None | Standard Efficiency | East North Central | East North Central | Midwest | Not in a census Place | Electric, 80% Usage | EnergyStar, 80% Usage | Yes | Gas, 80% Usage | 76F | Yes | 5F | Night Setup -5h | Not Applicable | G2601210 | G2601210, G26000700 | None | None | 20 ft^2 | Fiberglass | None | 2 ft | None | data/cambium/LRMER_MidCase_15_2025start,data/cambium/LRMER_LowRECost_15_2025start,data/cambium/LRMER_95DecarbBy2035_15_2025start,data/cambium/LRMER_LowRECost_25_2025start | kg/MWh,kg/MWh,kg/MWh,kg/MWh | /lib/resources/data/cambium/LRMER_MidCase_15_2025start/RFCMc.csv,/lib/resources/data/cambium/LRMER_LowRECost_15_2025start/RFCMc.csv,/lib/resources/data/cambium/LRMER_95DecarbBy2035_15_2025start/RFCMc.csv,/lib/resources/data/cambium/LRMER_LowRECost_25_2025start/RFCMc.csv | lb/MBtu,lb/MBtu,lb/MBtu,lb/MBtu | 195.9,195.9,195.9,195.9 | 147.3,147.3,147.3,147.3 | 177.8,177.8,177.8,177.8 | LRMER_MidCase_15_2025start,LRMER_LowRECost_15_2025start,LRMER_95DecarbBy2035_15_2025start,LRMER_LowRECost_25_2025start | CO2e,CO2e,CO2e,CO2e | 200.0,200.0,200.0,200.0 | 200-300% | RFCMc | Vented Attic | None | None | None | None | None | Single-Family Detached | Single-Family Detached | Single-Family Detached | 1000-1499 | 0-1499 | Slab | None | 1 | 1 | <8 | None | Brick | No | Natural Gas | 68F | No | 0F | None | No Exterior Use | Uninsulated | 50% Usage | Room AC, EER 9.8 | 20% Conditioned | Room AC | No | None | No | Fuel Boiler, 80% AFUE | Non-Ducted Heating | Natural Gas Fuel Boiler | None | None | None | No | None | None | None | None | 30000-34999 | 20000-39999 | 20000-39999 | 25 ACH50 | R-30 | None | None | None | Unfinished, Uninsulated | Uninsulated | Brick, 12-in, 3-wythe, Uninsulated | Summer = 0.7, Winter = 0.85 | MISO | 100% LED | 100% Usage | 100% Usage | CR04 | None | EF 15.9 | EF 12, National Average | None | None | None | None | None | None | None | None | Cooling Season, 7 days/wk | Left/Right at 15ft | 1 | West | None | 50% | 85% | G26000700 | In metro area, not/partially in principal city | None | None | No | Hour18 | 103 | EF 17.6, 100% Usage | Composition Shingles | Stochastic | 1 | 1 | 2018 | 31 | 12 | 15 | None | MI | Owner | 1 | Low | Occupied | <1940 | <1940 | Natural Gas Standard | Natural Gas | Yes | Muskegon | 43.17 | -86.24 | F15 B15 L15 R15 | Double, Clear, Non-metal, Air | 54.5112 | 0.15236 |  | 220.6825 | 0.61683 |  | 12.8951 | 0.036043 |  | 0 | 0 |  | 226.5439 | 0.63321 |  | 0 | 0 |  | 319.7405 | 0.8937 |  | 113.1254 | 0.31619 |  | 0 | 0 | 0 | 0 | 0 | 26.9625 | 0.075363 |  | 0 | 375.131 | 1.0485 |  | 21.9803 | 0.061437 |  | 769.3116 | 2.1503 |  | 0 | 0 | 0 | 18.4635 | 0.051607 |  | 914.0887 | 2.555 |  | 0 | 0 | 0 | 0 | 0 | 0 | 0 | 0 | 27424.1254 | 76.6527 |  | 0 | 2068.2025 | 5.7808 |  | 0 | 0 | 543.9399 | 1.5204 |  | 0 | 0 | 0 | 0 | 0 | 33109.118 | 33109.118 | 92.5427 |  | 3072.8502 | 3072.8502 | 0 | 30036.2678 | 0 | 550.9455 | 0 | 6847.6277 | 0 | 1243.4459 | 0 | 6847.6277 | 0 | 1173.1187 | 0 | 6847.6277 | 0 | 1285.5837 | 0 | 6847.6277 | 0 | 7398.5733 | 8091.0736 | 8020.7464 | 8133.2115
340069 | 0 | 242.131 | TRUE | 866 | Non-CBSA East North Central | 5A | 5A | Hour20 | 3 | Cold | None | Standard Efficiency | East North Central | East North Central | Midwest | Not in a census Place | Electric, 100% Usage | Standard, 100% Usage | Yes | Gas, 100% Usage | 72F | Yes | 2F | Day Setup +3h | Not Applicable | G2600770 | G2600770, G26002101 | None | None | 20 ft^2 | Fiberglass | 10% Leakage, R-4 | 2 ft | None | data/cambium/LRMER_MidCase_15_2025start,data/cambium/LRMER_LowRECost_15_2025start,data/cambium/LRMER_95DecarbBy2035_15_2025start,data/cambium/LRMER_LowRECost_25_2025start | kg/MWh,kg/MWh,kg/MWh,kg/MWh | /lib/resources/data/cambium/LRMER_MidCase_15_2025start/RFCMc.csv,/lib/resources/data/cambium/LRMER_LowRECost_15_2025start/RFCMc.csv,/lib/resources/data/cambium/LRMER_95DecarbBy2035_15_2025start/RFCMc.csv,/lib/resources/data/cambium/LRMER_LowRECost_25_2025start/RFCMc.csv | lb/MBtu,lb/MBtu,lb/MBtu,lb/MBtu | 195.9,195.9,195.9,195.9 | 147.3,147.3,147.3,147.3 | 177.8,177.8,177.8,177.8 | LRMER_MidCase_15_2025start,LRMER_LowRECost_15_2025start,LRMER_95DecarbBy2035_15_2025start,LRMER_LowRECost_25_2025start | CO2e,CO2e,CO2e,CO2e | 200.0,200.0,200.0,200.0 | 0-100% | RFCMc | Vented Attic | None | Middle | None | None | 16 | Single-Family Attached | Single-Family Attached | Single-Family Attached | 750-999 | 0-1499 | Slab | None | 1 | 1 | <8 | None | Brick | No | Natural Gas | 68F | Yes | 6F | Night -4h | No Exterior Use | Uninsulated | 100% Usage | AC, SEER 13 | 100% Conditioned | Central AC | Yes | None | No | Fuel Wall/Floor Furnace, 60% AFUE | Non-Ducted Heating | Natural Gas Fuel Wall/Floor Furnace | None | None | None | No | None | None | None | None | <10000 | <20000 | <20000 | 20 ACH50 | R-13 | None | None | None | Unfinished, Uninsulated | Uninsulated | Brick, 12-in, 3-wythe, R-7 | Summer = 0.7, Winter = 0.85 | MISO | 100% Incandescent | 100% Usage | 100% Usage | CR04 | None | EF 17.6 | None | None | None | None | None | None | None | None | None | Cooling Season, 7 days/wk | 4 | 4 | Southeast | None | 100% | 104% | G26002101 | In metro area, not/partially in principal city | None | None | No | Hour8 | 104 | EF 17.6, 100% Usage | Composition Shingles | Stochastic | 1 | 1 | 2018 | 31 | 12 | 15 | None | MI | Renter | 1 | Medium | Occupied | 1970s | 1960-79 | Natural Gas Standard | Natural Gas | Yes | Kalamazoo Battle Cr | 42.24 | -85.55 | F12 B12 L12 R12 | Double, Low-E, Non-metal, Air, M-Gain | 67.9925 | 0.26773 |  | 1016.3705 | 4.0021 |  | 37.8062 | 0.14887 |  | 391.836 | 1.5429 |  | 1606.3225 | 6.3251 |  | 0 | 0 |  | 0 | 0 |  | 0 | 0 |  | 0 | 0 | 0 | 0 | 0 | 143.3118 | 0.56431 |  | 0 | 1231.4846 | 4.8491 |  | 21.9803 | 0.086551 |  | 2163.7437 | 8.5201 |  | 0 | 0 | 0 | 32.5309 | 0.1281 |  | 868.0765 | 3.4182 |  | 0 | 0 | 0 | 0 | 0 | 0 | 0 | 0 | 8360.7315 | 32.9216 |  | 0 | 5684.1134 | 22.382 |  | 0 | 0 | 953.6533 | 3.7551 |  | 0 | 0 | 0 | 0 | 0 | 22579.9537 | 22579.9537 | 88.9118 |  | 7581.4555 | 7581.4555 | 0 | 14998.4981 | 0 | 1360.7363 | 0 | 3419.343 | 0 | 3049.8476 | 0 | 3419.343 | 0 | 2903.1241 | 0 | 3419.343 | 0 | 3165.1657 | 0 | 3419.343 | 0 | 4780.0793 | 6469.1906 | 6322.4671 | 6584.5088
340087 | 0 | 242.131 | TRUE | 853 | CBSA Detroit-Warren-Dearborn, MI | 5A | 5A | Hour21 | 2 | Cold | None | None | East North Central | East North Central | Midwest | In another census Place | None | None | None | Electric, 120% Usage | 72F | No | 0F | None | Double-Loaded Interior | G2601630 | G2601630, G26003213 | None | 318 Rated kWh, 120% Usage | 20 ft^2 | Fiberglass | 30% Leakage, Uninsulated | 2 ft | None | data/cambium/LRMER_MidCase_15_2025start,data/cambium/LRMER_LowRECost_15_2025start,data/cambium/LRMER_95DecarbBy2035_15_2025start,data/cambium/LRMER_LowRECost_25_2025start | kg/MWh,kg/MWh,kg/MWh,kg/MWh | /lib/resources/data/cambium/LRMER_MidCase_15_2025start/RFCMc.csv,/lib/resources/data/cambium/LRMER_LowRECost_15_2025start/RFCMc.csv,/lib/resources/data/cambium/LRMER_95DecarbBy2035_15_2025start/RFCMc.csv,/lib/resources/data/cambium/LRMER_LowRECost_25_2025start/RFCMc.csv | lb/MBtu,lb/MBtu,lb/MBtu,lb/MBtu | 195.9,195.9,195.9,195.9 | 147.3,147.3,147.3,147.3 | 177.8,177.8,177.8,177.8 | LRMER_MidCase_15_2025start,LRMER_LowRECost_15_2025start,LRMER_95DecarbBy2035_15_2025start,LRMER_LowRECost_25_2025start | CO2e,CO2e,CO2e,CO2e | 200.0,200.0,200.0,200.0 | 0-100% | RFCMc | None | Right | None | Middle | 116 | None | 50 or more Unit | Multifamily with 5+ units, 1-3 stories | Multi-Family with 5+ Units | 750-999 | 0-1499 | Unheated Basement | None | 3 | 3 | <8 | None | Brick | No | Natural Gas | 68F | No | 0F | None | No Exterior Use | Uninsulated | 200% Usage | AC, SEER 13 | 100% Conditioned | Central AC | Yes | None | No | Fuel Furnace, 80% AFUE | Ducted Heating | Natural Gas Fuel Furnace | None | None | None | No | None | None | None | None | 10000-14999 | <20000 | <20000 | 8 ACH50 | None | Uninsulated | Uninsulated | Uninsulated | Finished, R-7 | None | Brick, 12-in, 3-wythe, R-19 | Summer = 0.7, Winter = 0.85 | MISO | 100% Incandescent | 100% Usage | 100% Usage | CR04 | None | None | None | None | None | None | None | None | None | None | None | Cooling Season, 7 days/wk | 7 | 2 | South | None | 200% | 89% | G26003213 | In metro area, not/partially in principal city | None | None | None | Hour17 | 103 | EF 17.6, 100% Usage | Asphalt Shingles, Medium | Stochastic | 1 | 1 | 2018 | 31 | 12 | 15 | None | MI | Renter | 1 | High | Occupied | 1990s | 1980-99 | Natural Gas Standard | Natural Gas | Yes | Detroit Metropolita | 42.22 | -83.35 | F12 B12 L12 R12 | Single, Clear, Non-metal | 0 | 0 |  | 0 | 0 |  | 0 | 0 |  | 297.4671 | 1.1892 |  | 1373.6241 | 5.4913 |  | 106.3848 | 0.42529 |  | 0 | 0 |  | 156.5 | 0.62563 |  | 0 | 0 | 0 | 0 | 0 | 142.7256 | 0.57057 |  | 0 | 1220.3479 | 4.8785 |  | 16.412 | 0.065609 |  | 2790.3297 | 11.1548 |  | 0 | 0 | 0 | 467.4484 | 1.8687 |  | 434.0383 | 1.7351 |  | 0 | 0 | 0 | 0 | 0 | 0 | 0 | 0 | 7049.8246 | 28.1828 |  | 0 | 6147.1657 | 24.5742 |  | 0 | 0 | 0 | 0 |  | 0 | 0 | 0 | 0 | 0 | 20201.975 | 20201.975 | 80.7605 |  | 7004.9847 | 7004.9847 | 0 | 13196.9903 | 0 | 1264.3379 | 0 | 3008.661 | 0 | 2835.3624 | 0 | 3008.661 | 0 | 2685.436 | 0 | 3008.661 | 0 | 2950.4215 | 0 | 3008.661 | 0 | 4272.9989 | 5844.0233 | 5694.097 | 5959.0825
340130 | 0 | 242.131 | TRUE | 885 | CBSA Detroit-Warren-Dearborn, MI | 5A | 5A | Hour20 | 3 | Cold | None | Standard Efficiency, No usage | East North Central | East North Central | Midwest | MI, Detroit | Electric, 100% Usage | EnergyStar, 100% Usage | Yes | Electric, 100% Usage | 75F | Yes | 2F | Day and Night Setup -3h | Not Applicable | G2601630 | G2601630, G26003210 | None | None | 20 ft^2 | Fiberglass | 0% Leakage, Uninsulated | 2 ft | None | data/cambium/LRMER_MidCase_15_2025start,data/cambium/LRMER_LowRECost_15_2025start,data/cambium/LRMER_95DecarbBy2035_15_2025start,data/cambium/LRMER_LowRECost_25_2025start | kg/MWh,kg/MWh,kg/MWh,kg/MWh | /lib/resources/data/cambium/LRMER_MidCase_15_2025start/RFCMc.csv,/lib/resources/data/cambium/LRMER_LowRECost_15_2025start/RFCMc.csv,/lib/resources/data/cambium/LRMER_95DecarbBy2035_15_2025start/RFCMc.csv,/lib/resources/data/cambium/LRMER_LowRECost_25_2025start/RFCMc.csv | lb/MBtu,lb/MBtu,lb/MBtu,lb/MBtu | 195.9,195.9,195.9,195.9 | 147.3,147.3,147.3,147.3 | 177.8,177.8,177.8,177.8 | LRMER_MidCase_15_2025start,LRMER_LowRECost_15_2025start,LRMER_95DecarbBy2035_15_2025start,LRMER_LowRECost_25_2025start | CO2e,CO2e,CO2e,CO2e | 200.0,200.0,200.0,200.0 | 200-300% | RFCMc | Vented Attic | None | None | None | None | None | Single-Family Detached | Single-Family Detached | Single-Family Detached | 750-999 | 0-1499 | Heated Basement | None | 1 | 1 | <8 | Vinyl, Light | Brick | No | Natural Gas | 55F | No | 0F | None | No Exterior Use | Uninsulated | 100% Usage | Room AC, EER 10.7 | 40% Conditioned | Room AC | Yes | None | No | Fuel Furnace, 92.5% AFUE | Ducted Heating | Natural Gas Fuel Furnace | None | None | None | No | None | None | None | None | 50000-59999 | 40000-59999 | 40000-59999 | 25 ACH50 | R-13 | Uninsulated | Uninsulated | Uninsulated | Unfinished, Uninsulated | None | Brick, 12-in, 3-wythe, Uninsulated | Summer = 0.7, Winter = 0.85 | MISO | 100% Incandescent | 100% Usage | 100% Usage | CR04 | None | None | EF 12, National Average | None | None | None | None | None | None | None | None | Cooling Season, 7 days/wk | Left/Right at 15ft | 2 | Southwest | None | 100% | 85% | G26003210 | In metro area, principal city | None | None | No | Hour21 | 103 | EF 17.6, 100% Usage | Composition Shingles | Stochastic | 1 | 1 | 2018 | 31 | 12 | 15 | None | MI | Renter | 1 | Medium | Vacant | <1940 | <1940 | Natural Gas Standard | Natural Gas | Yes | Detroit Metropolita | 42.22 | -83.35 | F12 B12 L12 R12 | Double, Low-E, Non-metal, Air, M-Gain | 0 | 0 |  | 0 | 0 |  | 0 | 0 |  | 0 | 0 |  | 443.4165 | 1.7085 |  | 0 | 0 |  | 319.7405 | 1.232 |  | 183.7556 | 0.70803 |  | 0 | 0 | 0 | 0 | 0 | 0 | 0 |  | 0 | 0 | 0 |  | 21.9803 | 0.084693 |  | 0 | 0 |  | 0 | 0 | 0 | 0 | 0 |  | 434.0383 | 1.6724 |  | 0 | 0 | 0 | 0 | 0 | 0 | 0 | 0 | 8367.179 | 32.2396 |  | 0 | 1606.0295 | 6.1882 |  | 0 | 0 | 0 | 0 |  | 0 | 0 | 0 | 0 | 0 | 11375.8467 | 11375.8467 | 43.8324 |  | 1402.9312 | 1402.9312 | 0 | 9973.2085 | 0 | 259.1527 | 0 | 2273.6612 | 0 | 571.2565 | 0 | 2273.6612 | 0 | 545.2462 | 0 | 2273.6612 | 0 | 590.6739 | 0 | 2273.6612 | 0 | 2532.814 | 2844.9177 | 2818.9074 | 2864.3351
340139 | 0 | 242.131 | TRUE | 2176 | CBSA Detroit-Warren-Dearborn, MI | 5A | 5A | Hour18 | 5 | Cold | None | Standard Efficiency | East North Central | East North Central | Midwest | MI, Detroit | Gas, 80% Usage | EnergyStar, 80% Usage | Yes | Gas, 80% Usage | 70F | Yes | 2F | Day Setup -5h | Not Applicable | G2601630 | G2601630, G26003208 | None | 318 Rated kWh, 80% Usage | 20 ft^2 | Fiberglass | None | 2 ft | None | data/cambium/LRMER_MidCase_15_2025start,data/cambium/LRMER_LowRECost_15_2025start,data/cambium/LRMER_95DecarbBy2035_15_2025start,data/cambium/LRMER_LowRECost_25_2025start | kg/MWh,kg/MWh,kg/MWh,kg/MWh | /lib/resources/data/cambium/LRMER_MidCase_15_2025start/RFCMc.csv,/lib/resources/data/cambium/LRMER_LowRECost_15_2025start/RFCMc.csv,/lib/resources/data/cambium/LRMER_95DecarbBy2035_15_2025start/RFCMc.csv,/lib/resources/data/cambium/LRMER_LowRECost_25_2025start/RFCMc.csv | lb/MBtu,lb/MBtu,lb/MBtu,lb/MBtu | 195.9,195.9,195.9,195.9 | 147.3,147.3,147.3,147.3 | 177.8,177.8,177.8,177.8 | LRMER_MidCase_15_2025start,LRMER_LowRECost_15_2025start,LRMER_95DecarbBy2035_15_2025start,LRMER_LowRECost_25_2025start | CO2e,CO2e,CO2e,CO2e | 200.0,200.0,200.0,200.0 | 400%+ | RFCMc | Vented Attic | None | None | None | None | None | Single-Family Detached | Single-Family Detached | Single-Family Detached | 2000-2499 | 1500-2499 | Slab | None | 1 | 1 | <8 | None | Brick | No | Natural Gas | 60F | No | 0F | None | No Exterior Use | Uninsulated | 50% Usage | Room AC, EER 10.7 | <10% Conditioned | Room AC | No | None | No | Fuel Wall/Floor Furnace, 68% AFUE | Non-Ducted Heating | Natural Gas Fuel Wall/Floor Furnace | None | None | None | No | None | None | None | None | 70000-79999 | 60000-79999 | 60000-99999 | 15 ACH50 | R-7 | None | None | None | Unfinished, Uninsulated | Uninsulated | Brick, 12-in, 3-wythe, Uninsulated | Summer = 0.7, Winter = 0.85 | MISO | 100% CFL | 100% Usage | 100% Usage | CR04 | None | None | None | None | None | None | None | None | None | None | Typical Efficiency | Cooling Season, 7 days/wk | Left/Right at 15ft | 2 | West | None | 50% | 85% | G26003208 | In metro area, principal city | None | None | No | Hour17 | 103 | EF 15.9, 100% Usage | Composition Shingles | Stochastic | 1 | 1 | 2018 | 31 | 12 | 15 | None | MI | Owner | 1 | Low | Occupied | 1950s | 1940-59 | Natural Gas Standard | Natural Gas | Yes | Detroit Metropolita | 42.22 | -83.35 | F12 B12 L12 R12 | Double, Low-E, Non-metal, Air, M-Gain | 67.9925 | 0.10655 |  | 28.721 | 0.045008 |  | 18.7565 | 0.029393 |  | 0 | 0 |  | 361.0636 | 0.56582 |  | 77.9569 | 0.12217 |  | 0 | 0 |  | 0 | 0 |  | 0 | 0 | 0 | 0 | 0 | 52.1667 | 0.08175 |  | 0 | 753.7788 | 1.1812 |  | 27.2556 | 0.042712 |  | 1017.2497 | 1.5941 |  | 0 | 0 | 0 | 22.2734 | 0.034905 |  | 480.0504 | 0.75228 |  | 376.8894 | 0 | 0 | 0 | 380.1132 | 0 | 0 | 0 | 27825.3397 | 43.605 |  | 0 | 3030.6479 | 4.7493 |  | 0 | 0 | 650.9108 | 1.02 |  | 0 | 0 | 0 | 0 | 0 | 35171.166 | 35171.166 | 55.1166 |  | 3284.1544 | 3284.1544 | 0 | 31887.0116 | 0 | 591.4568 | 0 | 7269.5535 | 0 | 1326.2542 | 0 | 7269.5535 | 0 | 1253.3383 | 0 | 7269.5535 | 0 | 1386.846 | 0 | 7269.5535 | 0 | 7861.0102 | 8595.8077 | 8522.8918 | 8656.3994
340200 | 0 | 242.131 | TRUE | 2176 | CBSA Detroit-Warren-Dearborn, MI | 5A | 5A | Hour22 | 4 | Cold | None | Standard Efficiency | East North Central | East North Central | Midwest | MI, Sterling Heights | Gas, 100% Usage | EnergyStar, 100% Usage | Yes | Electric, 100% Usage | 70F | Yes | 9F | Day Setup +1h | Not Applicable | G2600990 | G2600990, G26003003 | None | 290 Rated kWh, 100% Usage | 20 ft^2 | Fiberglass | 0% Leakage, Uninsulated | 2 ft | None | data/cambium/LRMER_MidCase_15_2025start,data/cambium/LRMER_LowRECost_15_2025start,data/cambium/LRMER_95DecarbBy2035_15_2025start,data/cambium/LRMER_LowRECost_25_2025start | kg/MWh,kg/MWh,kg/MWh,kg/MWh | /lib/resources/data/cambium/LRMER_MidCase_15_2025start/RFCMc.csv,/lib/resources/data/cambium/LRMER_LowRECost_15_2025start/RFCMc.csv,/lib/resources/data/cambium/LRMER_95DecarbBy2035_15_2025start/RFCMc.csv,/lib/resources/data/cambium/LRMER_LowRECost_25_2025start/RFCMc.csv | lb/MBtu,lb/MBtu,lb/MBtu,lb/MBtu | 195.9,195.9,195.9,195.9 | 147.3,147.3,147.3,147.3 | 177.8,177.8,177.8,177.8 | LRMER_MidCase_15_2025start,LRMER_LowRECost_15_2025start,LRMER_95DecarbBy2035_15_2025start,LRMER_LowRECost_25_2025start | CO2e,CO2e,CO2e,CO2e | 200.0,200.0,200.0,200.0 | 300-400% | RFCMc | Vented Attic | None | None | None | None | None | Single-Family Detached | Single-Family Detached | Single-Family Detached | 2000-2499 | 1500-2499 | Heated Basement | 2 Car | 2 | 2 | <8 | Wood, Medium/Dark | Wood Frame | No | Natural Gas | 68F | No | 0F | None | No Exterior Use | Uninsulated | 100% Usage | None | None | None | Yes | None | No | Fuel Furnace, 80% AFUE | Ducted Heating | Natural Gas Fuel Furnace | None | None | None | No | None | None | None | None | 40000-44999 | 40000-59999 | 40000-59999 | 20 ACH50 | R-30 | Uninsulated | Uninsulated | Uninsulated | Unfinished, Uninsulated | None | Wood Stud, Uninsulated | Summer = 0.7, Winter = 0.85 | MISO | 100% LED | 100% Usage | 100% Usage | CR04 | None | None | None | None | None | None | None | None | None | None | None | Cooling Season, 7 days/wk | Left/Right at 15ft | 1 | Northeast | None | 100% | 85% | G26003003 | In metro area, not/partially in principal city | None | None | No | Hour8 | 103 | EF 19.9, 100% Usage | Composition Shingles | Stochastic | 1 | 1 | 2018 | 31 | 12 | 15 | None | MI | Owner | 1 | Medium | Occupied | 1960s | 1960-79 | Natural Gas Standard | Natural Gas | Yes | Selfridge Angb | 42.6 | -82.83 | F12 B12 L12 R12 | Double, Clear, Metal, Air | 67.9925 | 0.10655 |  | 24.618 | 0.038579 |  | 16.1189 | 0.02526 |  | 0 | 0 |  | 0 | 0 |  | 56.5627 | 0.088639 |  | 0 | 0 |  | 1366.0043 | 2.1407 |  | 0 | 0 | 0 | 0 | 0 | 34.8755 | 0.054653 |  | 16.7051 | 575.5916 | 0.90201 |  | 21.9803 | 0.034445 |  | 1782.1652 | 2.7928 |  | 0 | 0 | 0 | 339.6694 | 0.53229 |  | 400.042 | 0.6269 |  | 0 | 0 | 0 | 0 | 327.3604 | 0 | 0 | 0 | 54088.6105 | 84.762 |  | 0 | 2754.2819 | 4.3162 |  | 0 | 0 | 0 | 0 |  | 0 | 0 | 0 | 0 | 0 | 61871.992 | 61871.992 | 96.9593 |  | 4702.0322 | 4702.0322 | 0 | 57170.2528 | 0 | 840.6096 | 0 | 13033.6121 | 0 | 1906.5812 | 0 | 13033.6121 | 0 | 1775.4558 | 0 | 13033.6121 | 0 | 1993.8442 | 0 | 13033.6121 | 0 | 13874.2217 | 14940.1932 | 14809.0679 | 15027.4563
340222 | 0 | 242.131 | TRUE | 2176 | CBSA Detroit-Warren-Dearborn, MI | 5A | 5A | Hour20 | 1 | Cold | None | None | East North Central | East North Central | Midwest | In another census Place | Electric, 100% Usage | EnergyStar, 100% Usage | Yes | Gas, 100% Usage | 68F | No | 0F | None | Not Applicable | G2601630 | G2601630, G26003206 | None | 318 Rated kWh, 100% Usage | 20 ft^2 | Fiberglass | 0% Leakage, Uninsulated | 2 ft | None | data/cambium/LRMER_MidCase_15_2025start,data/cambium/LRMER_LowRECost_15_2025start,data/cambium/LRMER_95DecarbBy2035_15_2025start,data/cambium/LRMER_LowRECost_25_2025start | kg/MWh,kg/MWh,kg/MWh,kg/MWh | /lib/resources/data/cambium/LRMER_MidCase_15_2025start/RFCMc.csv,/lib/resources/data/cambium/LRMER_LowRECost_15_2025start/RFCMc.csv,/lib/resources/data/cambium/LRMER_95DecarbBy2035_15_2025start/RFCMc.csv,/lib/resources/data/cambium/LRMER_LowRECost_25_2025start/RFCMc.csv | lb/MBtu,lb/MBtu,lb/MBtu,lb/MBtu | 195.9,195.9,195.9,195.9 | 147.3,147.3,147.3,147.3 | 177.8,177.8,177.8,177.8 | LRMER_MidCase_15_2025start,LRMER_LowRECost_15_2025start,LRMER_95DecarbBy2035_15_2025start,LRMER_LowRECost_25_2025start | CO2e,CO2e,CO2e,CO2e | 200.0,200.0,200.0,200.0 | 400%+ | RFCMc | Vented Attic | None | None | None | None | None | Single-Family Detached | Single-Family Detached | Single-Family Detached | 2000-2499 | 1500-2499 | Heated Basement | 2 Car | 2 | 2 | <8 | Vinyl, Light | Brick | No | Natural Gas | 70F | No | 0F | None | No Exterior Use | Uninsulated | 100% Usage | AC, SEER 13 | 100% Conditioned | Central AC | Yes | None | No | Fuel Furnace, 92.5% AFUE | Ducted Heating | Natural Gas Fuel Furnace | None | None | None | No | None | None | None | None | 100000-119999 | 100000-119999 | 100000-149999 | 15 ACH50 | R-30 | Uninsulated | Wall R-5, Exterior | R-5, Exterior | Unfinished, Uninsulated | None | Brick, 12-in, 3-wythe, R-11 | Summer = 0.7, Winter = 0.85 | MISO | 100% CFL | 100% Usage | 100% Usage | CR04 | None | None | None | None | None | None | None | None | None | None | Typical Efficiency | Cooling Season, 7 days/wk | Left/Right at 15ft | 2 | East | None | 100% | 85% | G26003206 | In metro area, not/partially in principal city | None | None | No | Hour7 | 103 | EF 17.6, 100% Usage | Composition Shingles | Stochastic | 1 | 1 | 2018 | 31 | 12 | 15 | None | MI | Owner | 1 | Medium | Occupied | 2000s | 2000-09 | Electric Standard | Electricity | Yes | Detroit Metropolita | 42.22 | -83.35 | F9 B9 L9 R9 | Double, Low-E, Non-metal, Air, M-Gain | 0 | 0 |  | 400.042 | 0.6269 |  | 23.4457 | 0.036742 |  | 150.6385 | 0.23606 |  | 2322.0021 | 3.6388 |  | 97.5927 | 0.15294 |  | 0 | 0 |  | 577.9362 | 0.90568 |  | 0 | 0 | 0 | 0 | 2471.1753 | 52.1667 | 0.08175 |  | 24.911 | 753.7788 | 1.1812 |  | 16.412 | 0.025719 |  | 2034.4994 | 3.1883 |  | 0 | 0 | 0 | 27.8418 | 0.043631 |  | 434.0383 | 0.68018 |  | 376.8894 | 0 | 0 | 0 | 0 | 0 | 0 | 0 | 26325.695 | 41.2549 |  | 0 | 0 | 0 |  | 0 | 0 | 813.5653 | 1.2749 |  | 0 | 0 | 0 | 0 | 0 | 36902.923 | 36902.923 | 57.8304 |  | 9763.6627 | 9763.6627 | 0 | 27139.2603 | 0 | 1765.1044 | 0 | 6187.1809 | 0 | 3943.1696 | 0 | 6187.1809 | 0 | 3739.2 | 0 | 6187.1809 | 0 | 4106.7922 | 0 | 6187.1809 | 0 | 7952.2853 | 10130.3506 | 9926.381 | 10293.9731
340287 | 0 | 242.131 | TRUE | 2663 | Non-CBSA East North Central | 6A | 6A | Hour7 | 4 | Cold | None | None | East North Central | East North Central | Midwest | Not in a census Place | Propane, 100% Usage | EnergyStar, 100% Usage | Yes | Propane, 100% Usage | 76F | No | 0F | None | Not Applicable | G2601270 | G2601270, G26000600 | None | None | 20 ft^2 | Fiberglass | None | 2 ft | None | data/cambium/LRMER_MidCase_15_2025start,data/cambium/LRMER_LowRECost_15_2025start,data/cambium/LRMER_95DecarbBy2035_15_2025start,data/cambium/LRMER_LowRECost_25_2025start | kg/MWh,kg/MWh,kg/MWh,kg/MWh | /lib/resources/data/cambium/LRMER_MidCase_15_2025start/RFCMc.csv,/lib/resources/data/cambium/LRMER_LowRECost_15_2025start/RFCMc.csv,/lib/resources/data/cambium/LRMER_95DecarbBy2035_15_2025start/RFCMc.csv,/lib/resources/data/cambium/LRMER_LowRECost_25_2025start/RFCMc.csv | lb/MBtu,lb/MBtu,lb/MBtu,lb/MBtu | 195.9,195.9,195.9,195.9 | 147.3,147.3,147.3,147.3 | 177.8,177.8,177.8,177.8 | LRMER_MidCase_15_2025start,LRMER_LowRECost_15_2025start,LRMER_95DecarbBy2035_15_2025start,LRMER_LowRECost_25_2025start | CO2e,CO2e,CO2e,CO2e | 200.0,200.0,200.0,200.0 | 400%+ | RFCMc | Vented Attic | None | None | None | None | None | Single-Family Detached | Single-Family Detached | Single-Family Detached | 2500-2999 | 2500-3999 | Heated Basement | 2 Car | 2 | 2 | <8 | Vinyl, Light | Brick | No | Propane | 65F | Yes | 12F | Day -2h | No Exterior Use | Uninsulated | 100% Usage | Room AC, EER 10.7 | <10% Conditioned | Room AC | No | None | No | Fuel Wall/Floor Furnace, 68% AFUE | Non-Ducted Heating | Propane Fuel Wall/Floor Furnace | None | None | None | No | None | None | None | None | 70000-79999 | 60000-79999 | 60000-99999 | 15 ACH50 | R-30 | Uninsulated | Wall R-15, Exterior | R-15, Exterior | Unfinished, Uninsulated | None | Brick, 12-in, 3-wythe, R-11 | Summer = 0.7, Winter = 0.85 | MISO | 100% CFL | 100% Usage | 100% Usage | CR04 | None | EF 10.5 | None | None | None | None | Gas | None | None | None | None | Cooling Season, 7 days/wk | Left/Right at 15ft | 1 | Southeast | None | 100% | 85% | G26000600 | Not/partially in metro area | None | None | No | Hour17 | 103 | EF 19.9, 100% Usage | Composition Shingles | Stochastic | 1 | 1 | 2018 | 31 | 12 | 15 | None | MI | Owner | 1 | Medium | Occupied | 2010s | 2010s | Propane Standard | Propane | Yes | Mason Co | 43.96 | -86.4 | F18 B18 L18 R18 | Double, Low-E, Non-metal, Air, M-Gain | 0 | 0 |  | 24.618 | 0.031524 |  | 16.1189 | 0.02064 |  | 0 | 0 |  | 70.044 | 0.089692 |  | 0 | 0 |  | 0 | 0 |  | 0 | 0 |  | 0 | 0 | 0 | 872.4726 | 0 | 58.3211 | 0.074681 |  | 24.911 | 887.4192 | 1.1363 |  | 21.9803 | 0.028146 |  | 1906.4273 | 2.4412 |  | 0 | 0 | 0 | 23.1526 | 0.029647 |  | 1126.8583 | 1.443 |  | 0 | 0 | 0 | 0 | 0 | 0 | 0 | 0 | 0 | 0 |  | 2005.1923 | 0 | 0 |  | 0 | 0 | 0 | 0 |  | 327.3604 | 0 | 38570.2043 | 2888.2154 | 679.6318 | 49503.2206 | 49503.2206 | 63.3894 |  | 5032.3233 | 5032.3233 | 0 | 2005.1923 | 42465.705 | 901.8972 | 0 | 457.1367 | 11685.9057 | 2036.2768 | 0 | 457.1367 | 11685.9057 | 1913.4989 | 0 | 457.1367 | 11685.9057 | 2126.3172 | 0 | 457.1367 | 11685.9057 | 13044.9396 | 14179.3193 | 14056.5413 | 14269.3596
340316 | 0 | 242.131 | TRUE | 885 | CBSA Detroit-Warren-Dearborn, MI | 5A | 5A | Hour0 | 2 | Cold | None | None | East North Central | East North Central | Midwest | MI, Detroit | Gas, 80% Usage | EnergyStar, 80% Usage | Yes | Electric, 80% Usage | 76F | No | 0F | None | Not Applicable | G2601630 | G2601630, G26003210 | None | 290 Rated kWh, 80% Usage | 20 ft^2 | Fiberglass | 20% Leakage, Uninsulated | 2 ft | None | data/cambium/LRMER_MidCase_15_2025start,data/cambium/LRMER_LowRECost_15_2025start,data/cambium/LRMER_95DecarbBy2035_15_2025start,data/cambium/LRMER_LowRECost_25_2025start | kg/MWh,kg/MWh,kg/MWh,kg/MWh | /lib/resources/data/cambium/LRMER_MidCase_15_2025start/RFCMc.csv,/lib/resources/data/cambium/LRMER_LowRECost_15_2025start/RFCMc.csv,/lib/resources/data/cambium/LRMER_95DecarbBy2035_15_2025start/RFCMc.csv,/lib/resources/data/cambium/LRMER_LowRECost_25_2025start/RFCMc.csv | lb/MBtu,lb/MBtu,lb/MBtu,lb/MBtu | 195.9,195.9,195.9,195.9 | 147.3,147.3,147.3,147.3 | 177.8,177.8,177.8,177.8 | LRMER_MidCase_15_2025start,LRMER_LowRECost_15_2025start,LRMER_95DecarbBy2035_15_2025start,LRMER_LowRECost_25_2025start | CO2e,CO2e,CO2e,CO2e | 200.0,200.0,200.0,200.0 | 200-300% | RFCMc | Vented Attic | None | None | None | None | None | Single-Family Detached | Single-Family Detached | Single-Family Detached | 750-999 | 0-1499 | Unheated Basement | 1 Car | 1 | 1 | <8 | None | Brick | No | Natural Gas | 55F | Yes | 6F | Day and Night +2h | No Exterior Use | Uninsulated | 50% Usage | AC, SEER 13 | 100% Conditioned | Central AC | Yes | None | No | Fuel Furnace, 80% AFUE | Ducted Heating | Natural Gas Fuel Furnace | None | None | None | No | None | None | None | None | 50000-59999 | 40000-59999 | 40000-59999 | 30 ACH50 | R-30 | Uninsulated | Uninsulated | Uninsulated | Unfinished, Uninsulated | None | Brick, 12-in, 3-wythe, Uninsulated | Summer = 0.7, Winter = 0.85 | MISO | 100% Incandescent | 100% Usage | 100% Usage | CR04 | None | EF 17.6 | None | None | None | None | None | None | None | None | None | Cooling Season, 7 days/wk | Left/Right at 15ft | 3 | North | None | 50% | 85% | G26003210 | In metro area, principal city | None | None | No | Hour6 | 103 | EF 15.9, 100% Usage | Composition Shingles | Stochastic | 1 | 1 | 2018 | 31 | 12 | 15 | None | MI | Renter | 1 | Low | Vacant | 1950s | 1940-59 | Natural Gas Standard | Natural Gas | Yes | Detroit Metropolita | 42.22 | -83.35 | F6 B6 L6 R6 | Single, Clear, Non-metal | 0 | 0 |  | 0 | 0 |  | 0 | 0 |  | 65.941 | 0.25408 |  | 1117.48 | 4.3058 |  | 0 | 0 |  | 0 | 0 |  | 263.1778 | 1.0141 |  | 0 | 0 | 0 | 0 | 0 | 0 | 0 |  | 0 | 0 | 0 |  | 16.412 | 0.063237 |  | 0 | 0 |  | 0 | 0 | 0 | 0 | 0 |  | 914.0887 | 3.5221 |  | 0 | 0 | 0 | 0 | 0 | 0 | 0 | 0 | 10401.9715 | 40.0799 |  | 0 | 1576.7224 | 6.0753 |  | 0 | 0 | 0 | 0 |  | 0 | 0 | 0 | 0 | 0 | 14356.0864 | 14356.0864 | 55.3155 |  | 2377.0994 | 2377.0994 | 0 | 11978.9869 | 0 | 443.0554 | 0 | 2730.9377 | 0 | 970.3039 | 0 | 2730.9377 | 0 | 928.715 | 0 | 2730.9377 | 0 | 1004.0866 | 0 | 2730.9377 | 0 | 3173.9931 | 3701.2416 | 3659.6526 | 3735.0243
340320 | 0 | 242.131 | TRUE | 8194 | CBSA Detroit-Warren-Dearborn, MI | 5A | 5A | Hour18 | 4 | Cold | None | Standard Efficiency | East North Central | East North Central | Midwest | Not in a census Place | Gas, 100% Usage | EnergyStar, 100% Usage | Yes | Gas, 100% Usage | 75F | Yes | 5F | Day Setup | Not Applicable | G2601250 | G2601250, G26002905 | None | 318 Rated kWh, 100% Usage | 20 ft^2 | Fiberglass | 20% Leakage, Uninsulated | 2 ft | None | data/cambium/LRMER_MidCase_15_2025start,data/cambium/LRMER_LowRECost_15_2025start,data/cambium/LRMER_95DecarbBy2035_15_2025start,data/cambium/LRMER_LowRECost_25_2025start | kg/MWh,kg/MWh,kg/MWh,kg/MWh | /lib/resources/data/cambium/LRMER_MidCase_15_2025start/RFCMc.csv,/lib/resources/data/cambium/LRMER_LowRECost_15_2025start/RFCMc.csv,/lib/resources/data/cambium/LRMER_95DecarbBy2035_15_2025start/RFCMc.csv,/lib/resources/data/cambium/LRMER_LowRECost_25_2025start/RFCMc.csv | lb/MBtu,lb/MBtu,lb/MBtu,lb/MBtu | 195.9,195.9,195.9,195.9 | 147.3,147.3,147.3,147.3 | 177.8,177.8,177.8,177.8 | LRMER_MidCase_15_2025start,LRMER_LowRECost_15_2025start,LRMER_95DecarbBy2035_15_2025start,LRMER_LowRECost_25_2025start | CO2e,CO2e,CO2e,CO2e | 200.0,200.0,200.0,200.0 | 400%+ | RFCMc | Vented Attic | None | None | None | None | None | Single-Family Detached | Single-Family Detached | Single-Family Detached | 4000+ | 4000+ | Unheated Basement | 2 Car | 1 | 1 | <8 | None | Brick | No | Natural Gas | 70F | Yes | 3F | Night -2h | No Exterior Use | Uninsulated | 100% Usage | AC, SEER 13 | 60% Conditioned | Central AC | Yes | None | No | Fuel Furnace, 80% AFUE | Ducted Heating | Natural Gas Fuel Furnace | None | None | None | No | None | None | None | None | 200000+ | 140000+ | 150000+ | 2 ACH50 | R-30 | Ceiling R-13 | Uninsulated | Uninsulated | Unfinished, Uninsulated | None | Brick, 12-in, 3-wythe, R-15 | Summer = 0.7, Winter = 0.85 | MISO | 100% LED | 100% Usage | 100% Usage | CR04 | None | None | EF 12, National Average | None | None | None | None | None | None | None | None | Cooling Season, 7 days/wk | Left/Right at 15ft | 7 | West | None | 100% | 85% | G26002905 | In metro area, not/partially in principal city | None | None | No | Hour18 | 103 | EF 17.6, 100% Usage | Composition Shingles | Stochastic | 1 | 1 | 2018 | 31 | 12 | 15 | None | MI | Owner | 1 | Medium | Occupied | 1990s | 1980-99 | Natural Gas Standard | Natural Gas | Yes | Oakland Co Intl | 42.67 | -83.42 | F12 B12 L12 R12 | Double, Clear, Non-metal, Air | 67.9925 | 0.028296 |  | 91.4382 | 0.038053 |  | 59.7865 | 0.024881 |  | 104.6264 | 0.043541 |  | 2029.5172 | 0.8446 |  | 283.1067 | 0.11782 |  | 319.7405 | 0.13306 |  | 1565.5857 | 0.65153 |  | 0 | 0 | 0 | 0 | 0 | 84.9906 | 0.03537 |  | 16.7051 | 1837.8487 | 0.76484 |  | 21.9803 | 0.0091473 |  | 4831.2766 | 2.0106 |  | 0 | 0 | 0 | 50.7013 | 0.0211 |  | 434.0383 | 0.18063 |  | 0 | 0 | 0 | 0 | 1213.6073 | 0 | 0 | 0 | 61226.3564 | 25.4798 |  | 0 | 10412.229 | 4.3331 |  | 0 | 0 | 1482.6465 | 0.61702 |  | 0 | 0 | 0 | 0 | 0 | 86133.5875 | 86133.5875 | 35.8452 |  | 11798.7482 | 11798.7482 | 0 | 74334.8393 | 0 | 2157.1166 | 0 | 16946.8106 | 0 | 4811.2411 | 0 | 16946.8106 | 0 | 4534.5412 | 0 | 16946.8106 | 0 | 5036.6938 | 0 | 16946.8106 | 0 | 19103.9272 | 21758.0517 | 21481.3517 | 21983.5044
340336 | 0 | 242.131 | TRUE | 2176 | CBSA Detroit-Warren-Dearborn, MI | 5A | 5A | Hour23 | 4 | Cold | None | Standard Efficiency | East North Central | East North Central | Midwest | MI, Farmington Hills | Gas, 100% Usage | Standard, 100% Usage | Yes | Electric, 100% Usage | 72F | No | 0F | None | Not Applicable | G2601250 | G2601250, G26002907 | None | None | 20 ft^2 | Fiberglass | 20% Leakage, Uninsulated | 2 ft | None | data/cambium/LRMER_MidCase_15_2025start,data/cambium/LRMER_LowRECost_15_2025start,data/cambium/LRMER_95DecarbBy2035_15_2025start,data/cambium/LRMER_LowRECost_25_2025start | kg/MWh,kg/MWh,kg/MWh,kg/MWh | /lib/resources/data/cambium/LRMER_MidCase_15_2025start/RFCMc.csv,/lib/resources/data/cambium/LRMER_LowRECost_15_2025start/RFCMc.csv,/lib/resources/data/cambium/LRMER_95DecarbBy2035_15_2025start/RFCMc.csv,/lib/resources/data/cambium/LRMER_LowRECost_25_2025start/RFCMc.csv | lb/MBtu,lb/MBtu,lb/MBtu,lb/MBtu | 195.9,195.9,195.9,195.9 | 147.3,147.3,147.3,147.3 | 177.8,177.8,177.8,177.8 | LRMER_MidCase_15_2025start,LRMER_LowRECost_15_2025start,LRMER_95DecarbBy2035_15_2025start,LRMER_LowRECost_25_2025start | CO2e,CO2e,CO2e,CO2e | 200.0,200.0,200.0,200.0 | 200-300% | RFCMc | Vented Attic | None | None | None | None | None | Single-Family Detached | Single-Family Detached | Single-Family Detached | 2000-2499 | 1500-2499 | Vented Crawlspace | 2 Car | 2 | 2 | <8 | Vinyl, Light | Brick | No | Natural Gas | 72F | No | 0F | None | No Exterior Use | Uninsulated | 100% Usage | Room AC, EER 10.7 | 20% Conditioned | Room AC | Yes | None | No | Fuel Furnace, 80% AFUE | Ducted Heating | Natural Gas Fuel Furnace | None | None | None | No | None | None | None | None | 60000-69999 | 60000-79999 | 60000-99999 | 15 ACH50 | R-38 | Uninsulated | Uninsulated | Uninsulated | Unfinished, Uninsulated | None | Brick, 12-in, 3-wythe, Uninsulated | Summer = 0.7, Winter = 0.85 | MISO | 100% CFL | 100% Usage | 100% Usage | CR04 | None | EF 15.9 | EF 12, National Average | None | None | None | None | None | None | None | None | Cooling Season, 7 days/wk | Left/Right at 15ft | 4 | Northeast | None | 100% | 85% | G26002907 | In metro area, not/partially in principal city | None | None | No | Hour16 | 103 | EF 10.5, 100% Usage | Metal, Dark | Stochastic | 1 | 1 | 2018 | 31 | 12 | 15 | None | MI | Owner | 1 | Medium | Occupied | 1960s | 1960-79 | Natural Gas Standard | Natural Gas | Yes | Oakland Co Intl | 42.67 | -83.42 | F9 B9 L9 R9 | Single, Clear, Non-metal | 67.9925 | 0.10655 |  | 110.4878 | 0.17314 |  | 46.3052 | 0.072565 |  | 0 | 0 |  | 542.7676 | 0.85057 |  | 0 | 0 |  | 319.7405 | 0.50106 |  | 1767.8047 | 2.7703 |  | 0 | 0 | 0 | 0 | 0 | 52.1667 | 0.08175 |  | 24.911 | 753.7788 | 1.1812 |  | 21.9803 | 0.034445 |  | 2539.4608 | 3.9796 |  | 0 | 0 | 0 | 537.1993 | 0.84184 |  | 1206.8667 | 1.8913 |  | 0 | 0 | 0 | 0 | 1468.8722 | 0 | 0 | 0 | 69135.1723 | 108.3414 |  | 0 | 6905.6336 | 10.8218 |  | 0 | 0 | 0 | 0 |  | 0 | 0 | 0 | 0 | 0 | 85501.7262 | 85501.7262 | 133.9894 |  | 7991.755 | 7991.755 | 0 | 77509.9712 | 0 | 1441.3065 | 0 | 17670.6687 | 0 | 3252.0373 | 0 | 17670.6687 | 0 | 3044.1314 | 0 | 17670.6687 | 0 | 3393.4388 | 0 | 17670.6687 | 0 | 19111.9753 | 20922.706 | 20714.8001 | 21064.1075
340348 | 0 | 242.131 | TRUE | 1202 | CBSA Detroit-Warren-Dearborn, MI | 5A | 5A | Hour19 | 2 | Cold | None | Standard Efficiency | East North Central | East North Central | Midwest | MI, Detroit | Gas, 100% Usage | EnergyStar, 100% Usage | Yes | Gas, 100% Usage | 72F | Yes | 5F | Night Setup -5h | Not Applicable | G2601630 | G2601630, G26003208 | None | None | 20 ft^2 | Fiberglass | 20% Leakage, Uninsulated | 2 ft | None | data/cambium/LRMER_MidCase_15_2025start,data/cambium/LRMER_LowRECost_15_2025start,data/cambium/LRMER_95DecarbBy2035_15_2025start,data/cambium/LRMER_LowRECost_25_2025start | kg/MWh,kg/MWh,kg/MWh,kg/MWh | /lib/resources/data/cambium/LRMER_MidCase_15_2025start/RFCMc.csv,/lib/resources/data/cambium/LRMER_LowRECost_15_2025start/RFCMc.csv,/lib/resources/data/cambium/LRMER_95DecarbBy2035_15_2025start/RFCMc.csv,/lib/resources/data/cambium/LRMER_LowRECost_25_2025start/RFCMc.csv | lb/MBtu,lb/MBtu,lb/MBtu,lb/MBtu | 195.9,195.9,195.9,195.9 | 147.3,147.3,147.3,147.3 | 177.8,177.8,177.8,177.8 | LRMER_MidCase_15_2025start,LRMER_LowRECost_15_2025start,LRMER_95DecarbBy2035_15_2025start,LRMER_LowRECost_25_2025start | CO2e,CO2e,CO2e,CO2e | 200.0,200.0,200.0,200.0 | 400%+ | RFCMc | Vented Attic | None | Middle | None | None | 12 | Single-Family Attached | Single-Family Attached | Single-Family Attached | 1000-1499 | 0-1499 | Unheated Basement | None | 1 | 1 | <8 | None | Brick | No | Natural Gas | 67F | No | 0F | None | No Exterior Use | Uninsulated | 100% Usage | AC, SEER 10 | 100% Conditioned | Central AC | Yes | None | No | Fuel Wall/Floor Furnace, 60% AFUE | Non-Ducted Heating | Natural Gas Fuel Wall/Floor Furnace | None | None | None | No | None | None | None | None | 60000-69999 | 60000-79999 | 60000-99999 | 10 ACH50 | R-19 | Uninsulated | Uninsulated | Uninsulated | Unfinished, Uninsulated | None | Brick, 12-in, 3-wythe, Uninsulated | Summer = 0.7, Winter = 0.85 | MISO | 100% Incandescent | 100% Usage | 100% Usage | CR04 | None | None | None | None | Gas Grill | None | None | None | None | None | None | Cooling Season, 7 days/wk | 12 | 2 | East | None | 100% | 104% | G26003208 | In metro area, principal city | None | None | No | Hour17 | 103 | EF 15.9, 100% Usage | Asphalt Shingles, Medium | Stochastic | 1 | 1 | 2018 | 31 | 12 | 15 | None | MI | Owner | 1 | Medium | Occupied | 1940s | 1940-59 | Natural Gas Standard | Natural Gas | No | Detroit Metropolita | 42.22 | -83.35 | F12 B12 L12 R12 | Double, Clear, Non-metal, Air | 67.9925 | 0.19289 |  | 33.117 | 0.093951 |  | 21.6873 | 0.061525 |  | 482.6881 | 1.3694 |  | 2006.3645 | 5.6919 |  | 0 | 0 |  | 0 | 0 |  | 0 | 0 |  | 0 | 0 | 0 | 0 | 0 | 160.0168 | 0.45396 |  | 0 | 1519.8666 | 4.3118 |  | 16.412 | 0.04656 |  | 1935.7344 | 5.4916 |  | 0 | 0 | 0 | 26.6695 | 0.07566 |  | 480.0504 | 1.3619 |  | 0 | 0 | 0 | 0 | 439.3135 | 0 | 687.2517 | 0 | 12334.7752 | 34.993 |  | 0 | 3902.2413 | 11.0704 |  | 0 | 0 | 781.0344 | 2.2157 |  | 0 | 0 | 0 | 0 | 0 | 24894.922 | 24894.922 | 70.6254 |  | 6750.599 | 6750.599 | 0 | 18144.6161 | 0 | 1238.1534 | 0 | 4136.591 | 0 | 2748.1597 | 0 | 4136.591 | 0 | 2617.8276 | 0 | 4136.591 | 0 | 2842.5836 | 0 | 4136.591 | 0 | 5374.7444 | 6884.7506 | 6754.4186 | 6979.1745
340364 | 0 | 242.131 | TRUE | 1690 | CBSA Detroit-Warren-Dearborn, MI | 5A | 5A | Hour12 | 3 | Cold | None | Standard Efficiency | East North Central | East North Central | Midwest | In another census Place | Propane, 100% Usage | EnergyStar, 100% Usage | Yes | Propane, 100% Usage | 68F | No | 0F | None | Not Applicable | G2601630 | G2601630, G26003204 | None | 318 Rated kWh, 100% Usage | 20 ft^2 | Fiberglass | 30% Leakage, R-4 | 2 ft | None | data/cambium/LRMER_MidCase_15_2025start,data/cambium/LRMER_LowRECost_15_2025start,data/cambium/LRMER_95DecarbBy2035_15_2025start,data/cambium/LRMER_LowRECost_25_2025start | kg/MWh,kg/MWh,kg/MWh,kg/MWh | /lib/resources/data/cambium/LRMER_MidCase_15_2025start/RFCMc.csv,/lib/resources/data/cambium/LRMER_LowRECost_15_2025start/RFCMc.csv,/lib/resources/data/cambium/LRMER_95DecarbBy2035_15_2025start/RFCMc.csv,/lib/resources/data/cambium/LRMER_LowRECost_25_2025start/RFCMc.csv | lb/MBtu,lb/MBtu,lb/MBtu,lb/MBtu | 195.9,195.9,195.9,195.9 | 147.3,147.3,147.3,147.3 | 177.8,177.8,177.8,177.8 | LRMER_MidCase_15_2025start,LRMER_LowRECost_15_2025start,LRMER_95DecarbBy2035_15_2025start,LRMER_LowRECost_25_2025start | CO2e,CO2e,CO2e,CO2e | 200.0,200.0,200.0,200.0 | 400%+ | RFCMc | Finished Attic or Cathedral Ceilings | None | None | None | None | None | Single-Family Detached | Single-Family Detached | Single-Family Detached | 1500-1999 | 1500-2499 | Slab | 2 Car | 2 | 2 | <8 | None | Brick | No | Propane | 72F | Yes | 6F | Night +2h | No Exterior Use | Uninsulated | 100% Usage | Room AC, EER 12.0 | 100% Conditioned | Room AC | Yes | None | No | Fuel Furnace, 80% AFUE | Ducted Heating | Propane Fuel Furnace | None | None | None | No | None | None | None | None | 160000-179999 | 140000+ | 150000+ | 15 ACH50 | None | None | None | None | Finished, R-38 | Uninsulated | Brick, 12-in, 3-wythe, Uninsulated | Summer = 0.7, Winter = 0.85 | MISO | 100% CFL | 100% Usage | 100% Usage | CR04 | None | None | EF 12, National Average | Gas Fireplace | None | None | None | None | None | None | None | Cooling Season, 7 days/wk | Left/Right at 15ft | 2 | Northeast | None | 100% | 85% | G26003204 | In metro area, not/partially in principal city | None | None | No | Hour10 | 103 | EF 17.6, 100% Usage | Composition Shingles | Stochastic | 1 | 1 | 2018 | 31 | 12 | 15 | None | MI | Owner | 1 | Medium | Occupied | 1950s | 1940-59 | Electric Standard | Electricity | Yes | Detroit Metropolita | 42.22 | -83.35 | F12 B12 L12 R12 | Single, Clear, Non-metal | 67.9925 | 0.13719 |  | 35.7547 | 0.072144 |  | 23.4457 | 0.047308 |  | 0 | 0 |  | 2433.9552 | 4.9111 |  | 97.5927 | 0.19692 |  | 319.7405 | 0.64516 |  | 769.8977 | 1.5535 |  | 0 | 0 | 0 | 0 | 2469.7099 | 46.0122 | 0.092841 |  | 24.911 | 620.1384 | 1.2513 |  | 21.9803 | 0.044351 |  | 1910.5303 | 3.855 |  | 0 | 0 | 0 | 27.8418 | 0.056178 |  | 434.0383 | 0.87578 |  | 0 | 0 | 0 | 0 | 0 | 1570.2748 | 0 | 0 | 0 | 0 |  | 0 | 0 | 0 |  | 0 | 0 | 0 | 0 |  | 475.0682 | 0 | 30404.9512 | 0 | 813.5653 | 42567.6937 | 42567.6937 | 85.891 |  | 9303.8342 | 9303.8342 | 0 | 1570.2748 | 31693.5847 | 1684.5246 | 0 | 357.971 | 8721.5557 | 3765.9978 | 0 | 357.971 | 8721.5557 | 3572.0943 | 0 | 357.971 | 8721.5557 | 3909.5952 | 0 | 357.971 | 8721.5557 | 10764.0513 | 12845.5245 | 12651.6211 | 12989.1219
340410 | 0 | 242.131 | TRUE | 2176 | Non-CBSA East North Central | 5A | 5A | Hour4 | 4 | Cold | None | Standard Efficiency | East North Central | East North Central | Midwest | MI, Grand Rapids | Electric, 120% Usage | EnergyStar, 120% Usage | Yes | Gas, 120% Usage | 72F | No | 0F | None | Not Applicable | G2600810 | G2600810, G26001003 | None | None | 20 ft^2 | Fiberglass | 30% Leakage, R-8 | 2 ft | None | data/cambium/LRMER_MidCase_15_2025start,data/cambium/LRMER_LowRECost_15_2025start,data/cambium/LRMER_95DecarbBy2035_15_2025start,data/cambium/LRMER_LowRECost_25_2025start | kg/MWh,kg/MWh,kg/MWh,kg/MWh | /lib/resources/data/cambium/LRMER_MidCase_15_2025start/RFCMc.csv,/lib/resources/data/cambium/LRMER_LowRECost_15_2025start/RFCMc.csv,/lib/resources/data/cambium/LRMER_95DecarbBy2035_15_2025start/RFCMc.csv,/lib/resources/data/cambium/LRMER_LowRECost_25_2025start/RFCMc.csv | lb/MBtu,lb/MBtu,lb/MBtu,lb/MBtu | 195.9,195.9,195.9,195.9 | 147.3,147.3,147.3,147.3 | 177.8,177.8,177.8,177.8 | LRMER_MidCase_15_2025start,LRMER_LowRECost_15_2025start,LRMER_95DecarbBy2035_15_2025start,LRMER_LowRECost_25_2025start | CO2e,CO2e,CO2e,CO2e | 200.0,200.0,200.0,200.0 | 300-400% | RFCMc | Vented Attic | None | None | None | None | None | Single-Family Detached | Single-Family Detached | Single-Family Detached | 2000-2499 | 1500-2499 | Slab | 2 Car | 1 | 1 | <8 | None | Brick | No | Natural Gas | 72F | Yes | 6F | Night | No Exterior Use | Uninsulated | 200% Usage | AC, SEER 15 | 100% Conditioned | Central AC | Yes | None | No | Fuel Furnace, 80% AFUE | Ducted Heating | Natural Gas Fuel Furnace | None | None | None | No | None | None | None | None | 100000-119999 | 100000-119999 | 100000-149999 | 10 ACH50 | R-49 | None | None | None | Unfinished, Uninsulated | 2ft R10 Perimeter, Vertical | Brick, 12-in, 3-wythe, R-19 | Summer = 0.7, Winter = 0.85 | MISO | 100% LED | 100% Usage | 100% Usage | CR04 | None | None | EF 12, National Average | None | None | None | None | None | None | None | None | Cooling Season, 7 days/wk | Left/Right at 15ft | 5 | North | None | 200% | 85% | G26001003 | In metro area, not/partially in principal city | None | None | No | Hour9 | 103 | EF 17.6, 100% Usage | Composition Shingles | Stochastic | 1 | 1 | 2018 | 31 | 12 | 15 | None | MI | Owner | 1 | High | Occupied | 2000s | 2000-09 | Natural Gas Standard | Natural Gas | Yes | Grand Rapids Kent C | 42.88 | -85.52 | F9 B9 L9 R9 | Double, Clear, Non-metal, Air | 67.9925 | 0.10655 |  | 931.3799 | 1.4596 |  | 54.2181 | 0.084965 |  | 437.8482 | 0.68615 |  | 2346.6201 | 3.6774 |  | 0 | 0 |  | 319.7405 | 0.50106 |  | 645.0494 | 1.0109 |  | 0 | 0 | 0 | 0 | 0 | 34.8755 | 0.054653 |  | 16.7051 | 575.5916 | 0.90201 |  | 21.9803 | 0.034445 |  | 5583.59 | 8.75 |  | 0 | 0 | 0 | 49.8221 | 0.078076 |  | 434.0383 | 0.68018 |  | 0 | 0 | 0 | 0 | 0 | 0 | 0 | 0 | 25358.5605 | 39.7393 |  | 0 | 13738.2925 | 21.5292 |  | 0 | 0 | 1457.7355 | 2.2844 |  | 0 | 0 | 0 | 0 | 0 | 52073.7469 | 52073.7469 | 81.6045 |  | 11519.1584 | 11519.1584 | 0 | 40554.2955 | 0 | 2071.6203 | 0 | 9245.5687 | 0 | 4646.8452 | 0 | 9245.5687 | 0 | 4408.2179 | 0 | 9245.5687 | 0 | 4818.71 | 0 | 9245.5687 | 0 | 11317.1891 | 13892.4139 | 13653.7867 | 14064.2787
340435 | 0 | 242.131 | TRUE | 1690 | Non-CBSA East North Central | 6A | 6A | Hour20 | 3 | Cold | None | Standard Efficiency, No usage | East North Central | East North Central | Midwest | Not in a census Place | Electric, 120% Usage | EnergyStar, 120% Usage | Yes | Propane, 120% Usage | 75F | No | 0F | None | Not Applicable | G2600310 | G2600310, G26000300 | None | None | 20 ft^2 | Fiberglass | 0% Leakage, Uninsulated | 2 ft | None | data/cambium/LRMER_MidCase_15_2025start,data/cambium/LRMER_LowRECost_15_2025start,data/cambium/LRMER_95DecarbBy2035_15_2025start,data/cambium/LRMER_LowRECost_25_2025start | kg/MWh,kg/MWh,kg/MWh,kg/MWh | /lib/resources/data/cambium/LRMER_MidCase_15_2025start/RFCMc.csv,/lib/resources/data/cambium/LRMER_LowRECost_15_2025start/RFCMc.csv,/lib/resources/data/cambium/LRMER_95DecarbBy2035_15_2025start/RFCMc.csv,/lib/resources/data/cambium/LRMER_LowRECost_25_2025start/RFCMc.csv | lb/MBtu,lb/MBtu,lb/MBtu,lb/MBtu | 195.9,195.9,195.9,195.9 | 147.3,147.3,147.3,147.3 | 177.8,177.8,177.8,177.8 | LRMER_MidCase_15_2025start,LRMER_LowRECost_15_2025start,LRMER_95DecarbBy2035_15_2025start,LRMER_LowRECost_25_2025start | CO2e,CO2e,CO2e,CO2e | 200.0,200.0,200.0,200.0 | 100-150% | RFCMc | Vented Attic | None | None | None | None | None | Single-Family Detached | Single-Family Detached | Single-Family Detached | 1500-1999 | 1500-2499 | Heated Basement | 1 Car | 2 | 2 | <8 | Brick, Medium/Dark | Wood Frame | No | Propane | 55F | No | 0F | None | No Exterior Use | Uninsulated | 200% Usage | AC, SEER 15 | 100% Conditioned | Central AC | Yes | None | No | Fuel Furnace, 92.5% AFUE | Ducted Heating | Propane Fuel Furnace | None | None | None | No | None | None | None | None | 20000-24999 | 20000-39999 | 20000-39999 | 40 ACH50 | R-13 | Uninsulated | Uninsulated | Uninsulated | Unfinished, Uninsulated | None | Wood Stud, Uninsulated | Summer = 0.7, Winter = 0.85 | MISO | 100% LED | 100% Usage | 100% Usage | CR04 | None | None | None | None | None | None | None | None | None | None | None | Cooling Season, 7 days/wk | Left/Right at 15ft | 2 | East | None | 200% | 85% | G26000300 | Not/partially in metro area | None | None | No | Hour12 | 103 | EF 17.6, 100% Usage | Composition Shingles | Stochastic | 1 | 1 | 2018 | 31 | 12 | 15 | None | MI | Owner | 1 | High | Vacant | 1940s | 1940-59 | Electric Standard | Electricity | Yes | Pellston Rgnl Arpt | 45.57 | -84.8 | F18 B18 L18 R18 | Single, Clear, Non-metal | 0 | 0 |  | 0 | 0 |  | 0 | 0 |  | 72.6816 | 0.14665 |  | 1173.4566 | 2.3677 |  | 0 | 0 |  | 0 | 0 |  | 879.2132 | 1.774 |  | 0 | 0 | 0 | 0 | 357.5467 | 0 | 0 |  | 0 | 0 | 0 |  | 21.9803 | 0.044351 |  | 0 | 0 |  | 0 | 0 | 0 | 0 | 0 |  | 434.0383 | 0.87578 |  | 0 | 0 | 0 | 0 | 0 | 0 | 0 | 0 | 0 | 0 |  | 0 | 0 | 0 |  | 0 | 0 | 0 | 0 |  | 0 | 0 | 39974.6009 | 0 | 0 | 42913.2245 | 42913.2245 | 86.5882 |  | 2938.6236 | 2938.6236 | 0 | 0 | 39974.6009 | 539.6193 | 0 | 0 | 11000.4215 | 1189.9406 | 0 | 0 | 11000.4215 | 1131.9706 | 0 | 0 | 11000.4215 | 1239.3146 | 0 | 0 | 11000.4215 | 11540.0408 | 12190.3621 | 12132.3921 | 12239.7361
340473 | 0 | 242.131 | TRUE | 3301 | Non-CBSA East North Central | 6A | 6A | Hour21 | 3 | Cold | None | Standard Efficiency, No usage | East North Central | East North Central | Midwest | Not in a census Place | Gas, 120% Usage | EnergyStar, 120% Usage | Yes | Gas, 120% Usage | 75F | No | 0F | None | Not Applicable | G2600410 | G2600410, G26000200 | None | None | 20 ft^2 | Fiberglass | 20% Leakage, R-8 | 2 ft | None | data/cambium/LRMER_MidCase_15_2025start,data/cambium/LRMER_LowRECost_15_2025start,data/cambium/LRMER_95DecarbBy2035_15_2025start,data/cambium/LRMER_LowRECost_25_2025start | kg/MWh,kg/MWh,kg/MWh,kg/MWh | /lib/resources/data/cambium/LRMER_MidCase_15_2025start/MROEc.csv,/lib/resources/data/cambium/LRMER_LowRECost_15_2025start/MROEc.csv,/lib/resources/data/cambium/LRMER_95DecarbBy2035_15_2025start/MROEc.csv,/lib/resources/data/cambium/LRMER_LowRECost_25_2025start/MROEc.csv | lb/MBtu,lb/MBtu,lb/MBtu,lb/MBtu | 195.9,195.9,195.9,195.9 | 147.3,147.3,147.3,147.3 | 177.8,177.8,177.8,177.8 | LRMER_MidCase_15_2025start,LRMER_LowRECost_15_2025start,LRMER_95DecarbBy2035_15_2025start,LRMER_LowRECost_25_2025start | CO2e,CO2e,CO2e,CO2e | 200.0,200.0,200.0,200.0 | 400%+ | MROEc | Vented Attic | None | None | None | None | None | Single-Family Detached | Single-Family Detached | Single-Family Detached | 3000-3999 | 2500-3999 | Slab | 2 Car | 2 | 2 | <8 | Wood, Medium/Dark | Wood Frame | No | Natural Gas | 55F | Yes | 12F | Night -3h | No Exterior Use | Uninsulated | 200% Usage | AC, SEER 13 | 80% Conditioned | Central AC | Yes | None | No | Fuel Furnace, 80% AFUE | Ducted Heating | Natural Gas Fuel Furnace | None | None | None | No | None | None | None | None | 70000-79999 | 60000-79999 | 60000-99999 | 3 ACH50 | R-49 | None | None | None | Unfinished, Uninsulated | 2ft R5 Perimeter, Vertical | Wood Stud, R-11 | Summer = 0.7, Winter = 0.85 | MISO | 100% Incandescent | 100% Usage | 100% Usage | CR04 | None | EF 17.6 | None | None | None | None | None | None | None | None | None | Cooling Season, 7 days/wk | Left/Right at 15ft | 1 | West | None | 200% | 85% | G26000200 | Not/partially in metro area | None | None | No | Hour17 | 74 | EF 15.9, 100% Usage | Composition Shingles | Stochastic | 1 | 1 | 2018 | 31 | 12 | 15 | None | MI | Owner | 1 | High | Vacant | 2000s | 2000-09 | Natural Gas Standard | Natural Gas | Yes | Delta Co | 45.72 | -87.09 | F9 B9 L9 R9 | Double, Low-E, Non-metal, Air, M-Gain | 0 | 0 |  | 0 | 0 |  | 0 | 0 |  | 43.6676 | 0.04511 |  | 535.4408 | 0.55312 |  | 0 | 0 |  | 0 | 0 |  | 513.7536 | 0.53072 |  | 0 | 0 | 0 | 0 | 0 | 0 | 0 |  | 0 | 0 | 0 |  | 21.9803 | 0.022706 |  | 0 | 0 |  | 0 | 0 | 0 | 0 | 0 |  | 914.0887 | 0.94427 |  | 0 | 0 | 0 | 0 | 0 | 0 | 0 | 0 | 20328.8748 | 21.0001 |  | 0 | 1693.0716 | 1.749 |  | 0 | 0 | 0 | 0 |  | 0 | 0 | 0 | 0 | 0 | 24050.8774 | 24050.8774 | 24.845 |  | 2028.931 | 2028.931 | 0 | 22021.9463 | 0 | 359.0542 | 0 | 5020.5445 | 0 | 588.5071 | 0 | 5020.5445 | 0 | 545.5596 | 0 | 5020.5445 | 0 | 721.6319 | 0 | 5020.5445 | 0 | 5379.5987 | 5609.0516 | 5566.1041 | 5742.1764
340479 | 0 | 242.131 | TRUE | 333 | Non-CBSA East North Central | 6A | 6A | Hour23 | 1 | Cold | None | Standard Efficiency | East North Central | East North Central | Midwest | Not in a census Place | Electric, 100% Usage | EnergyStar, 100% Usage | Yes | Gas, 100% Usage | 60F | Yes | 2F | Day Setup -3h | Double-Loaded Interior | G2601030 | G2601030, G26000100 | None | None | 20 ft^2 | Fiberglass | 20% Leakage, Uninsulated | 2 ft | None | data/cambium/LRMER_MidCase_15_2025start,data/cambium/LRMER_LowRECost_15_2025start,data/cambium/LRMER_95DecarbBy2035_15_2025start,data/cambium/LRMER_LowRECost_25_2025start | kg/MWh,kg/MWh,kg/MWh,kg/MWh | /lib/resources/data/cambium/LRMER_MidCase_15_2025start/MROEc.csv,/lib/resources/data/cambium/LRMER_LowRECost_15_2025start/MROEc.csv,/lib/resources/data/cambium/LRMER_95DecarbBy2035_15_2025start/MROEc.csv,/lib/resources/data/cambium/LRMER_LowRECost_25_2025start/MROEc.csv | lb/MBtu,lb/MBtu,lb/MBtu,lb/MBtu | 195.9,195.9,195.9,195.9 | 147.3,147.3,147.3,147.3 | 177.8,177.8,177.8,177.8 | LRMER_MidCase_15_2025start,LRMER_LowRECost_15_2025start,LRMER_95DecarbBy2035_15_2025start,LRMER_LowRECost_25_2025start | CO2e,CO2e,CO2e,CO2e | 200.0,200.0,200.0,200.0 | 200-300% | MROEc | None | Not Applicable | None | Bottom | 3 | None | 3 or 4 Unit | Multifamily with 2-4 Units | Multi-Family with 2 - 4 Units | 0-499 | 0-1499 | Unheated Basement | None | 3 | 3 | <8 | Vinyl, Light | Brick | No | Natural Gas | 75F | Yes | 12F | Day and Night | No Exterior Use | Uninsulated | 100% Usage | None | None | None | Yes | None | No | Fuel Furnace, 92.5% AFUE | Ducted Heating | Natural Gas Fuel Furnace | None | None | None | No | None | None | None | None | 30000-34999 | 20000-39999 | 20000-39999 | 20 ACH50 | None | Uninsulated | Uninsulated | Uninsulated | Finished, R-19 | None | Brick, 12-in, 3-wythe, Uninsulated | Summer = 0.7, Winter = 0.85 | MISO | 100% LED | 100% Usage | 100% Usage | CR04 | None | None | None | None | None | None | None | None | None | None | None | Cooling Season, 7 days/wk | 27 | 1 | South | None | 100% | 96% | G26000100 | Not/partially in metro area | None | None | None | Hour18 | 74 | EF 17.6, 100% Usage | Composition Shingles | Stochastic | 1 | 1 | 2018 | 31 | 12 | 15 | None | MI | Renter | 1 | Medium | Occupied | <1940 | <1940 | Natural Gas Standard | Natural Gas | No | Sawyer Intl | 46.35 | -87.38 | F9 B9 L9 R9 | Double, Clear, Metal, Air | 27.2556 | 0.2791 |  | 289.8473 | 2.9681 |  | 16.9981 | 0.17406 |  | 0 | 0 |  | 0 | 0 |  | 0 | 0 |  | 0 | 0 |  | 331.1703 | 3.3913 |  | 0 | 0 | 0 | 0 | 0 | 19.3427 | 0.19807 |  | 0 | 189.0308 | 1.9357 |  | 16.412 | 0.16806 |  | 1138.5811 | 11.6593 |  | 0 | 0 | 0 | 23.7388 | 0.24309 |  | 434.0383 | 4.4447 |  | 0 | 0 | 0 | 0 | 0 | 0 | 0 | 0 | 14789.2454 | 151.4454 |  | 0 | 3314.6338 | 33.9426 |  | 0 | 0 | 694.8715 | 7.1157 |  | 0 | 0 | 0 | 0 | 0 | 21284.8726 | 21284.8726 | 217.9622 |  | 2486.1219 | 2486.1219 | 0 | 18798.7507 | 0 | 429.2676 | 0 | 4285.7466 | 0 | 720.008 | 0 | 4285.7466 | 0 | 657.0476 | 0 | 4285.7466 | 0 | 890.0639 | 0 | 4285.7466 | 0 | 4715.0142 | 5005.7547 | 4942.7942 | 5175.8105
340495 | 0 | 242.131 | TRUE | 633 | Non-CBSA East North Central | 5A | 5A | Hour6 | 1 | Cold | None | None | East North Central | East North Central | Midwest | Not in a census Place | Electric, 80% Usage | EnergyStar, 80% Usage | Yes | Gas, 80% Usage | 65F | No | 0F | None | Not Applicable | G2600050 | G2600050, G26000900 | None | None | 20 ft^2 | Fiberglass | 30% Leakage, R-4 | 2 ft | None | data/cambium/LRMER_MidCase_15_2025start,data/cambium/LRMER_LowRECost_15_2025start,data/cambium/LRMER_95DecarbBy2035_15_2025start,data/cambium/LRMER_LowRECost_25_2025start | kg/MWh,kg/MWh,kg/MWh,kg/MWh | /lib/resources/data/cambium/LRMER_MidCase_15_2025start/RFCMc.csv,/lib/resources/data/cambium/LRMER_LowRECost_15_2025start/RFCMc.csv,/lib/resources/data/cambium/LRMER_95DecarbBy2035_15_2025start/RFCMc.csv,/lib/resources/data/cambium/LRMER_LowRECost_25_2025start/RFCMc.csv | lb/MBtu,lb/MBtu,lb/MBtu,lb/MBtu | 195.9,195.9,195.9,195.9 | 147.3,147.3,147.3,147.3 | 177.8,177.8,177.8,177.8 | LRMER_MidCase_15_2025start,LRMER_LowRECost_15_2025start,LRMER_95DecarbBy2035_15_2025start,LRMER_LowRECost_25_2025start | CO2e,CO2e,CO2e,CO2e | 200.0,200.0,200.0,200.0 | 0-100% | RFCMc | Vented Attic | None | None | None | None | None | Mobile Home | Mobile Home | Mobile Home | 500-749 | 0-1499 | Ambient | None | 1 | 1 | <8 | Wood, Medium/Dark | Wood Frame | No | Natural Gas | 68F | Yes | 3F | Day | No Exterior Use | Uninsulated | 50% Usage | None | None | None | Yes | None | No | Fuel Furnace, 92.5% AFUE | Ducted Heating | Natural Gas Fuel Furnace | None | None | None | No | None | None | None | None | 10000-14999 | <20000 | <20000 | 40 ACH50 | R-19 | Uninsulated | None | None | Unfinished, Uninsulated | None | Wood Stud, R-7 | Summer = 0.7, Winter = 0.85 | MISO | 100% CFL | 100% Usage | 100% Usage | CR04 | None | None | EF 12, National Average | None | None | None | None | None | None | None | None | Cooling Season, 7 days/wk | Left/Right at 15ft | 1 | South | None | 50% | 94% | G26000900 | Not/partially in metro area | None | None | No | Hour17 | 103 | EF 15.9, 100% Usage | Metal, Dark | Stochastic | 1 | 1 | 2018 | 31 | 12 | 15 | None | MI | Owner | 1 | Low | Occupied | 1970s | 1960-79 | Natural Gas Standard | Natural Gas | Yes | Tulip City | 42.75 | -86.1 | F12 B12 L12 R12 | Double, Clear, Non-metal, Air, Exterior Clear Storm | 0 | 0 |  | 220.6825 | 1.1888 |  | 12.8951 | 0.069467 |  | 0 | 0 |  | 0 | 0 |  | 0 | 0 |  | 319.7405 | 1.7225 |  | 470.9652 | 2.5371 |  | 0 | 0 | 0 | 0 | 0 | 32.824 | 0.17682 |  | 0 | 329.998 | 1.7777 |  | 16.412 | 0.088412 |  | 767.8462 | 4.1364 |  | 0 | 0 | 0 | 18.4635 | 0.099464 |  | 480.0504 | 2.5861 |  | 0 | 0 | 0 | 0 | 0 | 0 | 0 | 0 | 21442.2518 | 115.5104 |  | 0 | 2055.0143 | 11.0705 |  | 0 | 0 | 543.9399 | 2.9302 |  | 0 | 0 | 0 | 0 | 0 | 26710.7904 | 26710.7904 | 143.8923 |  | 2670.1705 | 2670.1705 | 0 | 24040.9129 | 0 | 483.783 | 0 | 5480.8201 | 0 | 1090.7781 | 0 | 5480.8201 | 0 | 1016.6965 | 0 | 5480.8201 | 0 | 1143.5558 | 0 | 5480.8201 | 0 | 5964.6031 | 6571.5982 | 6497.5166 | 6624.3759
340496 | 0 | 242.131 | TRUE | 1138 | Non-CBSA East North Central | 5A | 5A | Hour6 | 2 | Cold | None | Standard Efficiency | East North Central | East North Central | Midwest | In another census Place | None | None | None | Electric, 80% Usage | 72F | No | 0F | None | Double-Loaded Interior | G2600810 | G2600810, G26001003 | None | 318 Rated kWh, 80% Usage | 20 ft^2 | Fiberglass | 20% Leakage, R-8 | 2 ft | None | data/cambium/LRMER_MidCase_15_2025start,data/cambium/LRMER_LowRECost_15_2025start,data/cambium/LRMER_95DecarbBy2035_15_2025start,data/cambium/LRMER_LowRECost_25_2025start | kg/MWh,kg/MWh,kg/MWh,kg/MWh | /lib/resources/data/cambium/LRMER_MidCase_15_2025start/RFCMc.csv,/lib/resources/data/cambium/LRMER_LowRECost_15_2025start/RFCMc.csv,/lib/resources/data/cambium/LRMER_95DecarbBy2035_15_2025start/RFCMc.csv,/lib/resources/data/cambium/LRMER_LowRECost_25_2025start/RFCMc.csv | lb/MBtu,lb/MBtu,lb/MBtu,lb/MBtu | 195.9,195.9,195.9,195.9 | 147.3,147.3,147.3,147.3 | 177.8,177.8,177.8,177.8 | LRMER_MidCase_15_2025start,LRMER_LowRECost_15_2025start,LRMER_95DecarbBy2035_15_2025start,LRMER_LowRECost_25_2025start | CO2e,CO2e,CO2e,CO2e | 200.0,200.0,200.0,200.0 | 0-100% | RFCMc | None | Middle | None | Middle | 67 | None | 50 or more Unit | Multifamily with 5+ units, 4-7 stories | Multi-Family with 5+ Units | 1000-1499 | 0-1499 | Slab | None | 5 | 4+ | <8 | None | Brick | No | Natural Gas | 68F | Yes | 6F | Night +2h | No Exterior Use | Uninsulated | 50% Usage | AC, SEER 13 | 100% Conditioned | Central AC | Yes | None | No | Fuel Furnace, 92.5% AFUE | Ducted Heating | Natural Gas Fuel Furnace | None | None | None | No | None | None | None | None | 15000-19999 | <20000 | <20000 | 10 ACH50 | None | None | None | None | Finished, R-30 | 2ft R5 Perimeter, Vertical | Brick, 12-in, 3-wythe, R-11 | Summer = 0.7, Winter = 0.85 | MISO | 100% CFL | 100% Usage | 100% Usage | CR04 | None | None | None | None | None | None | None | None | None | None | None | Cooling Season, 7 days/wk | 12 | 5 | East | None | 50% | 89% | G26001003 | In metro area, not/partially in principal city | None | None | None | Hour22 | 103 | EF 17.6, 100% Usage | Asphalt Shingles, Medium | Stochastic | 1 | 1 | 2018 | 31 | 12 | 15 | None | MI | Renter | 1 | Low | Occupied | 2000s | 2000-09 | Natural Gas Standard | Natural Gas | Yes | Grand Rapids Kent C | 42.88 | -85.52 | F18 B18 L18 R18 | Double, Clear, Non-metal, Air, Exterior Clear Storm | 67.9925 | 0.20374 |  | 0 | 0 |  | 0 | 0 |  | 229.4746 | 0.68762 |  | 1192.2131 | 3.5724 |  | 128.3651 | 0.38464 |  | 0 | 0 |  | 3.8099 | 0.011416 |  | 0 | 0 | 0 | 0 | 0 | 39.2715 | 0.11768 |  | 0 | 468.6206 | 1.4042 |  | 16.412 | 0.049178 |  | 991.4594 | 2.9709 |  | 0 | 0 | 0 | 413.5233 | 1.2391 |  | 434.0383 | 1.3006 |  | 0 | 0 | 0 | 0 | 0 | 0 | 0 | 0 | 912.6233 | 2.7347 |  | 0 | 3966.7169 | 11.8862 |  | 0 | 0 | 0 | 0 |  | 0 | 0 | 0 | 0 | 0 | 8864.8137 | 8864.8137 | 26.5633 |  | 3985.4735 | 3985.4735 | 0 | 4879.6333 | 0 | 716.6732 | 0 | 1112.4262 | 0 | 1607.9015 | 0 | 1112.4262 | 0 | 1526.6821 | 0 | 1112.4262 | 0 | 1673.6805 | 0 | 1112.4262 | 0 | 1829.0994 | 2720.3277 | 2639.1084 | 2786.1068
340499 | 0 | 242.131 | TRUE | 2663 | CBSA Detroit-Warren-Dearborn, MI | 5A | 5A | Hour4 | 5 | Cold | None | Standard Efficiency | East North Central | East North Central | Midwest | Not in a census Place | Gas, 100% Usage | Standard, 100% Usage | Yes | Gas, 100% Usage | 76F | No | 0F | None | Not Applicable | G2600990 | G2600990, G26003001 | None | None | 20 ft^2 | Fiberglass | 20% Leakage, Uninsulated | 2 ft | None | data/cambium/LRMER_MidCase_15_2025start,data/cambium/LRMER_LowRECost_15_2025start,data/cambium/LRMER_95DecarbBy2035_15_2025start,data/cambium/LRMER_LowRECost_25_2025start | kg/MWh,kg/MWh,kg/MWh,kg/MWh | /lib/resources/data/cambium/LRMER_MidCase_15_2025start/RFCMc.csv,/lib/resources/data/cambium/LRMER_LowRECost_15_2025start/RFCMc.csv,/lib/resources/data/cambium/LRMER_95DecarbBy2035_15_2025start/RFCMc.csv,/lib/resources/data/cambium/LRMER_LowRECost_25_2025start/RFCMc.csv | lb/MBtu,lb/MBtu,lb/MBtu,lb/MBtu | 195.9,195.9,195.9,195.9 | 147.3,147.3,147.3,147.3 | 177.8,177.8,177.8,177.8 | LRMER_MidCase_15_2025start,LRMER_LowRECost_15_2025start,LRMER_95DecarbBy2035_15_2025start,LRMER_LowRECost_25_2025start | CO2e,CO2e,CO2e,CO2e | 200.0,200.0,200.0,200.0 | 400%+ | RFCMc | Vented Attic | None | None | None | None | None | Single-Family Detached | Single-Family Detached | Single-Family Detached | 2500-2999 | 2500-3999 | Unheated Basement | 2 Car | 2 | 2 | <8 | None | Brick | No | Natural Gas | 62F | No | 0F | None | No Exterior Use | Uninsulated | 100% Usage | AC, SEER 13 | 80% Conditioned | Central AC | Yes | None | No | Fuel Furnace, 80% AFUE | Ducted Heating | Natural Gas Fuel Furnace | None | None | None | No | None | None | None | None | 160000-179999 | 140000+ | 150000+ | 15 ACH50 | R-30 | Ceiling R-13 | Uninsulated | Uninsulated | Unfinished, Uninsulated | None | Brick, 12-in, 3-wythe, R-15 | Summer = 0.7, Winter = 0.85 | MISO | 100% CFL | 100% Usage | 100% Usage | CR04 | None | None | None | None | None | None | None | None | None | None | Typical Efficiency | Cooling Season, 7 days/wk | Left/Right at 15ft | 4 | East | None | 100% | 85% | G26003001 | In metro area, not/partially in principal city | None | None | No | Hour18 | 103 | EF 17.6, 100% Usage | Composition Shingles | Stochastic | 1 | 1 | 2018 | 31 | 12 | 15 | None | MI | Owner | 1 | Medium | Occupied | 1990s | 1980-99 | Natural Gas Standard | Natural Gas | Yes | Selfridge Angb | 42.6 | -82.83 | F12 B12 L12 R12 | Double, Clear, Non-metal, Air | 67.9925 | 0.087065 |  | 110.4878 | 0.14148 |  | 46.3052 | 0.059294 |  | 79.1292 | 0.10133 |  | 1559.7242 | 1.9972 |  | 0 | 0 |  | 0 | 0 |  | 842.5793 | 1.0789 |  | 0 | 0 | 0 | 0 | 0 | 58.3211 | 0.074681 |  | 24.911 | 887.4192 | 1.1363 |  | 27.2556 | 0.034901 |  | 2663.4299 | 3.4106 |  | 0 | 0 | 0 | 36.927 | 0.047285 |  | 434.0383 | 0.55579 |  | 514.9259 | 0 | 0 | 0 | 1468.8722 | 0 | 0 | 0 | 33361.1591 | 42.7193 |  | 0 | 6921.4595 | 8.863 |  | 0 | 0 | 1080.8461 | 1.384 |  | 0 | 0 | 0 | 0 | 0 | 50186.6623 | 50186.6623 | 64.2646 |  | 7354.3254 | 7354.3254 | 0 | 42832.3369 | 0 | 1335.2839 | 0 | 9764.8962 | 0 | 2975.7102 | 0 | 9764.8962 | 0 | 2820.6056 | 0 | 9764.8962 | 0 | 3097.859 | 0 | 9764.8962 | 0 | 11100.18 | 12740.6064 | 12585.5018 | 12862.7552
340541 | 0 | 242.131 | TRUE | 1220 | Non-CBSA East North Central | 5A | 5A | Hour23 | 2 | Cold | None | Standard Efficiency, No usage | East North Central | East North Central | Midwest | In another census Place | Electric, 100% Usage | EnergyStar, 100% Usage | Yes | Gas, 100% Usage | 70F | Yes | 2F | Night Setup -1h | Not Applicable | G2600150 | G2600150, G26002000 | None | None | 20 ft^2 | Fiberglass | 10% Leakage, R-4 | 2 ft | None | data/cambium/LRMER_MidCase_15_2025start,data/cambium/LRMER_LowRECost_15_2025start,data/cambium/LRMER_95DecarbBy2035_15_2025start,data/cambium/LRMER_LowRECost_25_2025start | kg/MWh,kg/MWh,kg/MWh,kg/MWh | /lib/resources/data/cambium/LRMER_MidCase_15_2025start/RFCMc.csv,/lib/resources/data/cambium/LRMER_LowRECost_15_2025start/RFCMc.csv,/lib/resources/data/cambium/LRMER_95DecarbBy2035_15_2025start/RFCMc.csv,/lib/resources/data/cambium/LRMER_LowRECost_25_2025start/RFCMc.csv | lb/MBtu,lb/MBtu,lb/MBtu,lb/MBtu | 195.9,195.9,195.9,195.9 | 147.3,147.3,147.3,147.3 | 177.8,177.8,177.8,177.8 | LRMER_MidCase_15_2025start,LRMER_LowRECost_15_2025start,LRMER_95DecarbBy2035_15_2025start,LRMER_LowRECost_25_2025start | CO2e,CO2e,CO2e,CO2e | 200.0,200.0,200.0,200.0 | 300-400% | RFCMc | Vented Attic | None | None | None | None | None | Single-Family Detached | Single-Family Detached | Single-Family Detached | 1000-1499 | 0-1499 | Slab | None | 1 | 1 | <8 | Vinyl, Light | Brick | No | Natural Gas | 55F | No | 0F | None | No Exterior Use | Uninsulated | 100% Usage | AC, SEER 10 | 100% Conditioned | Central AC | Yes | None | No | Fuel Furnace, 80% AFUE | Ducted Heating | Natural Gas Fuel Furnace | None | None | None | No | None | None | None | None | 50000-59999 | 40000-59999 | 40000-59999 | 10 ACH50 | R-38 | None | None | None | Unfinished, Uninsulated | 2ft R5 Perimeter, Vertical | Brick, 12-in, 3-wythe, R-11 | Summer = 0.7, Winter = 0.85 | MISO | 100% LED | 100% Usage | 100% Usage | CR04 | None | None | EF 12, National Average | None | None | None | None | None | None | None | None | Cooling Season, 7 days/wk | Left/Right at 15ft | 2 | South | None | 100% | 85% | G26002000 | In metro area, not/partially in principal city | None | None | No | Hour7 | 103 | EF 15.9, 100% Usage | Composition Shingles | Stochastic | 1 | 1 | 2018 | 31 | 12 | 15 | None | MI | Owner | 1 | Medium | Vacant | 1990s | 1980-99 | Natural Gas Standard | Natural Gas | Yes | W K Kellogg | 42.31 | -85.25 | F6 B6 L6 R6 | Single, Clear, Non-metal | 0 | 0 |  | 0 | 0 |  | 0 | 0 |  | 218.0449 | 0.60945 |  | 1645.8871 | 4.6004 |  | 0 | 0 |  | 319.7405 | 0.8937 |  | 180.8249 | 0.50542 |  | 0 | 0 | 0 | 0 | 0 | 0 | 0 |  | 0 | 0 | 0 |  | 16.412 | 0.045873 |  | 0 | 0 |  | 0 | 0 | 0 | 0 | 0 |  | 480.0504 | 1.3418 |  | 0 | 0 | 0 | 0 | 0 | 0 | 0 | 0 | 7087.6308 | 19.8105 |  | 0 | 1653.507 | 4.6217 |  | 0 | 0 | 0 | 0 |  | 0 | 0 | 0 | 0 | 0 | 11602.0975 | 11602.0975 | 32.4288 |  | 2860.9598 | 2860.9598 | 0 | 8741.1377 | 0 | 521.5732 | 0 | 1992.7923 | 0 | 1145.3597 | 0 | 1992.7923 | 0 | 1114.2696 | 0 | 1992.7923 | 0 | 1173.3736 | 0 | 1992.7923 | 0 | 2514.3655 | 3138.152 | 3107.0619 | 3166.1659
340576 | 0 | 242.131 | TRUE | 1220 | Non-CBSA East North Central | 5A | 5A | Hour20 | 4 | Cold | None | None | East North Central | East North Central | Midwest | Not in a census Place | Electric, 120% Usage | EnergyStar, 120% Usage | Yes | Electric, 120% Usage | 72F | No | 0F | None | Not Applicable | G2600910 | G2600910, G26002500 | None | 290 Rated kWh, 120% Usage | 20 ft^2 | Fiberglass | None | 2 ft | None | data/cambium/LRMER_MidCase_15_2025start,data/cambium/LRMER_LowRECost_15_2025start,data/cambium/LRMER_95DecarbBy2035_15_2025start,data/cambium/LRMER_LowRECost_25_2025start | kg/MWh,kg/MWh,kg/MWh,kg/MWh | /lib/resources/data/cambium/LRMER_MidCase_15_2025start/RFCMc.csv,/lib/resources/data/cambium/LRMER_LowRECost_15_2025start/RFCMc.csv,/lib/resources/data/cambium/LRMER_95DecarbBy2035_15_2025start/RFCMc.csv,/lib/resources/data/cambium/LRMER_LowRECost_25_2025start/RFCMc.csv | lb/MBtu,lb/MBtu,lb/MBtu,lb/MBtu | 195.9,195.9,195.9,195.9 | 147.3,147.3,147.3,147.3 | 177.8,177.8,177.8,177.8 | LRMER_MidCase_15_2025start,LRMER_LowRECost_15_2025start,LRMER_95DecarbBy2035_15_2025start,LRMER_LowRECost_25_2025start | CO2e,CO2e,CO2e,CO2e | 200.0,200.0,200.0,200.0 | 400%+ | RFCMc | Vented Attic | None | None | None | None | None | Single-Family Detached | Single-Family Detached | Single-Family Detached | 1000-1499 | 0-1499 | Unheated Basement | None | 1 | 1 | <8 | Brick, Light | Wood Frame | No | Natural Gas | 55F | No | 0F | None | No Exterior Use | Uninsulated | 200% Usage | Room AC, EER 8.5 | 40% Conditioned | Room AC | No | None | No | Fuel Wall/Floor Furnace, 60% AFUE | Non-Ducted Heating | Natural Gas Fuel Wall/Floor Furnace | None | None | None | No | None | None | None | None | 80000-99999 | 80000-99999 | 60000-99999 | 10 ACH50 | R-13 | Uninsulated | Uninsulated | Uninsulated | Unfinished, Uninsulated | None | Wood Stud, Uninsulated | Summer = 0.7, Winter = 0.85 | MISO | 100% LED | 100% Usage | 100% Usage | CR04 | None | EF 15.9 | None | Gas Fireplace | None | None | None | None | None | None | None | Cooling Season, 7 days/wk | Left/Right at 15ft | 2 | East | None | 200% | 85% | G26002500 | Not/partially in metro area | None | None | No | Hour17 | 103 | None | Composition Shingles | Stochastic | 1 | 1 | 2018 | 31 | 12 | 15 | None | MI | Owner | 1 | High | Vacant | <1940 | <1940 | Natural Gas Standard | Natural Gas | Yes | Lenawee Co | 41.87 | -84.08 | F9 B9 L9 R9 | Double, Low-E, Non-metal, Air, M-Gain | 0 | 0 |  | 0 | 0 |  | 0 | 0 |  | 0 | 0 |  | 733.85 | 2.0512 |  | 0 | 0 |  | 0 | 0 |  | 0 | 0 |  | 0 | 0 | 0 | 0 | 0 | 0 | 0 |  | 0 | 0 | 0 |  | 21.9803 | 0.061437 |  | 0 | 0 |  | 0 | 0 | 0 | 0 | 0 |  | 480.0504 | 1.3418 |  | 0 | 0 | 0 | 0 | 0 | 0 | 0 | 0 | 17161.0696 | 47.9666 |  | 0 | 1627.4237 | 4.5488 |  | 0 | 0 | 0 | 0 |  | 0 | 0 | 0 | 0 | 0 | 20024.0809 | 20024.0809 | 55.9689 |  | 1235.8807 | 1235.8807 | 0 | 18788.4932 | 0 | 231.5435 | 0 | 4283.3585 | 0 | 501.9372 | 0 | 4283.3585 | 0 | 487.004 | 0 | 4283.3585 | 0 | 520.2614 | 0 | 4283.3585 | 0 | 4514.902 | 4785.2956 | 4770.3625 | 4803.6199
340605 | 0 | 242.131 | TRUE | 1690 | Non-CBSA East North Central | 6A | 6A | Hour11 | 3 | Cold | None | None | East North Central | East North Central | Midwest | In another census Place | Electric, 80% Usage | Standard, 80% Usage | Yes | Electric, 80% Usage | 76F | No | 0F | None | Not Applicable | G2601290 | G2601290, G26001300 | None | 318 Rated kWh, 80% Usage | 20 ft^2 | Fiberglass | 0% Leakage, Uninsulated | 2 ft | None | data/cambium/LRMER_MidCase_15_2025start,data/cambium/LRMER_LowRECost_15_2025start,data/cambium/LRMER_95DecarbBy2035_15_2025start,data/cambium/LRMER_LowRECost_25_2025start | kg/MWh,kg/MWh,kg/MWh,kg/MWh | /lib/resources/data/cambium/LRMER_MidCase_15_2025start/RFCMc.csv,/lib/resources/data/cambium/LRMER_LowRECost_15_2025start/RFCMc.csv,/lib/resources/data/cambium/LRMER_95DecarbBy2035_15_2025start/RFCMc.csv,/lib/resources/data/cambium/LRMER_LowRECost_25_2025start/RFCMc.csv | lb/MBtu,lb/MBtu,lb/MBtu,lb/MBtu | 195.9,195.9,195.9,195.9 | 147.3,147.3,147.3,147.3 | 177.8,177.8,177.8,177.8 | LRMER_MidCase_15_2025start,LRMER_LowRECost_15_2025start,LRMER_95DecarbBy2035_15_2025start,LRMER_LowRECost_25_2025start | CO2e,CO2e,CO2e,CO2e | 200.0,200.0,200.0,200.0 | 100-150% | RFCMc | Vented Attic | None | None | None | None | None | Single-Family Detached | Single-Family Detached | Single-Family Detached | 1500-1999 | 1500-2499 | Heated Basement | 2 Car | 1 | 1 | <8 | None | Brick | No | Propane | 55F | No | 0F | None | No Exterior Use | Uninsulated | 50% Usage | AC, SEER 13 | 100% Conditioned | Central AC | Yes | None | No | Fuel Furnace, 80% AFUE | Ducted Heating | Propane Fuel Furnace | None | None | None | No | None | None | None | None | 30000-34999 | 20000-39999 | 20000-39999 | 10 ACH50 | R-19 | Uninsulated | Uninsulated | Uninsulated | Unfinished, Uninsulated | None | Brick, 12-in, 3-wythe, Uninsulated | Summer = 0.7, Winter = 0.85 | MISO | 100% LED | 100% Usage | 100% Usage | CR04 | None | EF 17.6 | EF 12, National Average | None | None | None | None | None | None | None | None | Cooling Season, 7 days/wk | Left/Right at 15ft | 3 | East | None | 50% | 85% | G26001300 | Not/partially in metro area | None | None | No | Hour22 | 103 | EF 17.6, 100% Usage | Composition Shingles | Stochastic | 1 | 1 | 2018 | 31 | 12 | 15 | None | MI | Owner | 1 | Low | Vacant | 1960s | 1960-79 | Propane Standard | Propane | Yes | Houghton Lake Rosco | 44.37 | -84.69 | F12 B12 L12 R12 | Single, Clear, Non-metal | 0 | 0 |  | 0 | 0 |  | 0 | 0 |  | 83.5253 | 0.16853 |  | 794.2226 | 1.6025 |  | 0 | 0 |  | 319.7405 | 0.64516 |  | 445.175 | 0.89825 |  | 0 | 0 | 0 | 0 | 0 | 0 | 0 |  | 0 | 0 | 0 |  | 21.9803 | 0.044351 |  | 0 | 0 |  | 0 | 0 | 0 | 0 | 0 |  | 868.0765 | 1.7516 |  | 0 | 0 | 0 | 0 | 0 | 0 | 0 | 0 | 0 | 0 |  | 0 | 0 | 0 |  | 0 | 0 | 0 | 0 |  | 0 | 0 | 17293.8308 | 1631.2336 | 0 | 21457.7845 | 21457.7845 | 43.2965 |  | 2532.4271 | 2532.4271 | 0 | 0 | 18925.3574 | 467.2441 | 0 | 0 | 5207.9453 | 1033.2997 | 0 | 0 | 5207.9453 | 979.7019 | 0 | 0 | 5207.9453 | 1072.1164 | 0 | 0 | 5207.9453 | 5675.1894 | 6241.245 | 6187.6472 | 6280.0617
340616 | 0 | 242.131 | TRUE | 1690 | Non-CBSA East North Central | 6A | 6A | Hour7 | 3 | Cold | None | None | East North Central | East North Central | Midwest | Not in a census Place | Gas, 100% Usage | EnergyStar, 100% Usage | Yes | Electric, 100% Usage | 65F | No | 0F | None | Not Applicable | G2601010 | G2601010, G26000500 | None | None | 20 ft^2 | Fiberglass | 0% Leakage, Uninsulated | 2 ft | None | data/cambium/LRMER_MidCase_15_2025start,data/cambium/LRMER_LowRECost_15_2025start,data/cambium/LRMER_95DecarbBy2035_15_2025start,data/cambium/LRMER_LowRECost_25_2025start | kg/MWh,kg/MWh,kg/MWh,kg/MWh | /lib/resources/data/cambium/LRMER_MidCase_15_2025start/RFCMc.csv,/lib/resources/data/cambium/LRMER_LowRECost_15_2025start/RFCMc.csv,/lib/resources/data/cambium/LRMER_95DecarbBy2035_15_2025start/RFCMc.csv,/lib/resources/data/cambium/LRMER_LowRECost_25_2025start/RFCMc.csv | lb/MBtu,lb/MBtu,lb/MBtu,lb/MBtu | 195.9,195.9,195.9,195.9 | 147.3,147.3,147.3,147.3 | 177.8,177.8,177.8,177.8 | LRMER_MidCase_15_2025start,LRMER_LowRECost_15_2025start,LRMER_95DecarbBy2035_15_2025start,LRMER_LowRECost_25_2025start | CO2e,CO2e,CO2e,CO2e | 200.0,200.0,200.0,200.0 | 400%+ | RFCMc | Vented Attic | None | None | None | None | None | Single-Family Detached | Single-Family Detached | Single-Family Detached | 1500-1999 | 1500-2499 | Heated Basement | 2 Car | 1 | 1 | <8 | Vinyl, Light | Brick | No | Natural Gas | 60F | Yes | 3F | Night | No Exterior Use | Uninsulated | 100% Usage | AC, SEER 13 | 100% Conditioned | Central AC | Yes | None | No | Fuel Furnace, 80% AFUE | Ducted Heating | Natural Gas Fuel Furnace | None | None | None | No | None | None | None | None | 70000-79999 | 60000-79999 | 60000-99999 | 15 ACH50 | R-49 | Uninsulated | Uninsulated | Uninsulated | Unfinished, Uninsulated | None | Brick, 12-in, 3-wythe, R-11 | Summer = 0.7, Winter = 0.85 | MISO | 100% Incandescent | 100% Usage | 100% Usage | CR04 | None | None | EF 12, National Average | None | None | None | None | None | None | None | None | Cooling Season, 7 days/wk | Left/Right at 15ft | 1 | North | None | 100% | 85% | G26000500 | Not/partially in metro area | None | None | No | Hour17 | 103 | EF 17.6, 100% Usage | Composition Shingles | Stochastic | 1 | 1 | 2018 | 31 | 12 | 15 | None | MI | Owner | 1 | Medium | Occupied | 2000s | 2000-09 | Natural Gas Premium | Natural Gas | Yes | Manistee Co Blacker | 44.27 | -86.23 | F12 B12 L12 R12 | Double, Low-E, Non-metal, Air, M-Gain | 0 | 0 |  | 24.618 | 0.049673 |  | 16.1189 | 0.032524 |  | 102.8679 | 0.20756 |  | 1688.9686 | 3.4079 |  | 0 | 0 |  | 319.7405 | 0.64516 |  | 388.9053 | 0.78471 |  | 0 | 0 | 0 | 0 | 0 | 184.6348 | 0.37255 |  | 99.9372 | 1938.9582 | 3.9123 |  | 21.9803 | 0.044351 |  | 1658.1961 | 3.3458 |  | 0 | 0 | 0 | 339.6694 | 0.68537 |  | 434.0383 | 0.87578 |  | 0 | 0 | 0 | 0 | 327.3604 | 0 | 0 | 0 | 15377.146 | 31.0273 |  | 0 | 2272.7661 | 4.5859 |  | 0 | 0 | 0 | 0 |  | 0 | 0 | 0 | 0 | 0 | 25195.906 | 25195.906 | 50.8391 |  | 7218.3405 | 7218.3405 | 0 | 17977.2725 | 0 | 1299.8456 | 0 | 4098.4692 | 0 | 2919.9274 | 0 | 4098.4692 | 0 | 2767.9594 | 0 | 4098.4692 | 0 | 3024.387 | 0 | 4098.4692 | 0 | 5398.3148 | 7018.3966 | 6866.4287 | 7122.8562
340660 | 0 | 242.131 | TRUE | 1220 | Non-CBSA East North Central | 6A | 6A | Hour5 | 3 | Cold | None | None | East North Central | East North Central | Midwest | In another census Place | Electric, 80% Usage | EnergyStar, 80% Usage | Yes | Gas, 80% Usage | 70F | Yes | 2F | Night Setup +2h | Not Applicable | G2600510 | G2600510, G26001300 | None | None | 20 ft^2 | Fiberglass | 0% Leakage, Uninsulated | 2 ft | None | data/cambium/LRMER_MidCase_15_2025start,data/cambium/LRMER_LowRECost_15_2025start,data/cambium/LRMER_95DecarbBy2035_15_2025start,data/cambium/LRMER_LowRECost_25_2025start | kg/MWh,kg/MWh,kg/MWh,kg/MWh | /lib/resources/data/cambium/LRMER_MidCase_15_2025start/RFCMc.csv,/lib/resources/data/cambium/LRMER_LowRECost_15_2025start/RFCMc.csv,/lib/resources/data/cambium/LRMER_95DecarbBy2035_15_2025start/RFCMc.csv,/lib/resources/data/cambium/LRMER_LowRECost_25_2025start/RFCMc.csv | lb/MBtu,lb/MBtu,lb/MBtu,lb/MBtu | 195.9,195.9,195.9,195.9 | 147.3,147.3,147.3,147.3 | 177.8,177.8,177.8,177.8 | LRMER_MidCase_15_2025start,LRMER_LowRECost_15_2025start,LRMER_95DecarbBy2035_15_2025start,LRMER_LowRECost_25_2025start | CO2e,CO2e,CO2e,CO2e | 200.0,200.0,200.0,200.0 | 400%+ | RFCMc | Vented Attic | None | None | None | None | None | Single-Family Detached | Single-Family Detached | Single-Family Detached | 1000-1499 | 0-1499 | Heated Basement | None | 1 | 1 | <8 | None | Brick | No | Natural Gas | 55F | Yes | 3F | Night -5h | No Exterior Use | Uninsulated | 50% Usage | None | None | None | Yes | None | No | Fuel Furnace, 92.5% AFUE | Ducted Heating | Natural Gas Fuel Furnace | None | None | None | No | None | None | None | None | 80000-99999 | 80000-99999 | 60000-99999 | 15 ACH50 | R-38 | Uninsulated | Uninsulated | Uninsulated | Unfinished, Uninsulated | None | Brick, 12-in, 3-wythe, Uninsulated | Summer = 0.7, Winter = 0.85 | MISO | 100% CFL | 100% Usage | 100% Usage | CR04 | None | EF 15.9 | None | None | None | None | None | None | None | None | None | Cooling Season, 7 days/wk | Left/Right at 15ft | 2 | West | None | 50% | 85% | G26001300 | Not/partially in metro area | None | None | No | Hour17 | 103 | EF 17.6, 100% Usage | Composition Shingles | Stochastic | 1 | 1 | 2018 | 31 | 12 | 15 | None | MI | Owner | 1 | Low | Vacant | 1940s | 1940-59 | Electric Standard | Electricity | Yes | Mbs Intl | 43.53 | -84.08 | F18 B18 L18 R18 | Double, Clear, Non-metal, Air | 0 | 0 |  | 0 | 0 |  | 0 | 0 |  | 0 | 0 |  | 0 | 0 |  | 0 | 0 |  | 0 | 0 |  | 192.5477 | 0.53819 |  | 0 | 0 | 0 | 0 | 335.8594 | 0 | 0 |  | 0 | 0 | 0 |  | 21.9803 | 0.061437 |  | 0 | 0 |  | 0 | 0 | 0 | 0 | 0 |  | 914.0887 | 2.555 |  | 0 | 0 | 0 | 0 | 0 | 0 | 0 | 0 | 8769.8587 | 24.5125 |  | 0 | 0 | 0 |  | 0 | 0 | 0 | 0 |  | 0 | 0 | 0 | 0 | 0 | 10234.0418 | 10234.0418 | 28.605 |  | 1464.1831 | 1464.1831 | 0 | 8769.8587 | 0 | 263.9195 | 0 | 1999.3272 | 0 | 598.5555 | 0 | 1999.3272 | 0 | 558.2874 | 0 | 1999.3272 | 0 | 622.717 | 0 | 1999.3272 | 0 | 2263.2468 | 2597.8827 | 2557.6146 | 2622.0442
340699 | 0 | 242.131 | TRUE | 1690 | CBSA Detroit-Warren-Dearborn, MI | 5A | 5A | Hour7 | 3 | Cold | None | Standard Efficiency | East North Central | East North Central | Midwest | MI, Westland | Electric, 120% Usage | EnergyStar, 120% Usage | Yes | Gas, 120% Usage | 70F | Yes | 9F | Night Setup +1h | Not Applicable | G2601630 | G2601630, G26003204 | None | 290 Rated kWh, 120% Usage | 20 ft^2 | Fiberglass | None | 2 ft | None | data/cambium/LRMER_MidCase_15_2025start,data/cambium/LRMER_LowRECost_15_2025start,data/cambium/LRMER_95DecarbBy2035_15_2025start,data/cambium/LRMER_LowRECost_25_2025start | kg/MWh,kg/MWh,kg/MWh,kg/MWh | /lib/resources/data/cambium/LRMER_MidCase_15_2025start/RFCMc.csv,/lib/resources/data/cambium/LRMER_LowRECost_15_2025start/RFCMc.csv,/lib/resources/data/cambium/LRMER_95DecarbBy2035_15_2025start/RFCMc.csv,/lib/resources/data/cambium/LRMER_LowRECost_25_2025start/RFCMc.csv | lb/MBtu,lb/MBtu,lb/MBtu,lb/MBtu | 195.9,195.9,195.9,195.9 | 147.3,147.3,147.3,147.3 | 177.8,177.8,177.8,177.8 | LRMER_MidCase_15_2025start,LRMER_LowRECost_15_2025start,LRMER_95DecarbBy2035_15_2025start,LRMER_LowRECost_25_2025start | CO2e,CO2e,CO2e,CO2e | 200.0,200.0,200.0,200.0 | 300-400% | RFCMc | Finished Attic or Cathedral Ceilings | None | None | None | None | None | Single-Family Detached | Single-Family Detached | Single-Family Detached | 1500-1999 | 1500-2499 | Unheated Basement | None | 2 | 2 | <8 | None | Brick | No | Natural Gas | 67F | No | 0F | None | No Exterior Use | Uninsulated | 200% Usage | Room AC, EER 9.8 | 20% Conditioned | Room AC | No | None | No | Fuel Wall/Floor Furnace, 68% AFUE | Non-Ducted Heating | Natural Gas Fuel Wall/Floor Furnace | None | None | None | No | None | None | None | None | 60000-69999 | 60000-79999 | 60000-99999 | 20 ACH50 | None | Uninsulated | Uninsulated | Uninsulated | Finished, R-19 | None | Brick, 12-in, 3-wythe, Uninsulated | Summer = 0.7, Winter = 0.85 | MISO | 100% Incandescent | 100% Usage | 100% Usage | CR04 | None | None | None | None | None | None | None | None | None | None | None | Cooling Season, 7 days/wk | Left/Right at 15ft | 2 | Southeast | None | 200% | 85% | G26003204 | In metro area, not/partially in principal city | None | None | No | Hour17 | 103 | EF 17.6, 100% Usage | Metal, Dark | Stochastic | 1 | 1 | 2018 | 31 | 12 | 15 | None | MI | Owner | 1 | High | Occupied | <1940 | <1940 | Electric Standard | Electricity | Yes | Detroit Metropolita | 42.22 | -83.35 | F9 B9 L9 R9 | Single, Clear, Non-metal | 67.9925 | 0.13719 |  | 480.0504 | 0.96862 |  | 28.1348 | 0.056769 |  | 0 | 0 |  | 528.1141 | 1.0656 |  | 109.3155 | 0.22057 |  | 0 | 0 |  | 0 | 0 |  | 0 | 0 | 0 | 0 | 4471.9715 | 184.6348 | 0.37255 |  | 0 | 1938.9582 | 3.9123 |  | 21.9803 | 0.044351 |  | 3821.3537 | 7.7105 |  | 0 | 0 | 0 | 33.4101 | 0.067413 |  | 434.0383 | 0.87578 |  | 0 | 0 | 0 | 0 | 0 | 0 | 0 | 0 | 33512.9699 | 67.6208 |  | 0 | 0 | 0 |  | 0 | 0 | 976.2197 | 1.9698 |  | 0 | 0 | 0 | 0 | 0 | 46608.8507 | 46608.8507 | 94.0451 |  | 12119.661 | 12119.661 | 0 | 34489.1897 | 0 | 2137.9986 | 0 | 7862.8332 | 0 | 4839.6632 | 0 | 7862.8332 | 0 | 4566.2028 | 0 | 7862.8332 | 0 | 5065.8811 | 0 | 7862.8332 | 0 | 10000.8318 | 12702.4964 | 12429.036 | 12928.7143
340706 | 0 | 242.131 | TRUE | 2176 | CBSA Detroit-Warren-Dearborn, MI | 5A | 5A | Hour6 | 3 | Cold | None | None | East North Central | East North Central | Midwest | In another census Place | Electric, 100% Usage | EnergyStar, 100% Usage | Yes | Electric, 100% Usage | 72F | Yes | 2F | Day and Night Setup -2h | Not Applicable | G2600990 | G2600990, G26003001 | None | 290 Rated kWh, 100% Usage | 20 ft^2 | Fiberglass | 10% Leakage, Uninsulated | 2 ft | None | data/cambium/LRMER_MidCase_15_2025start,data/cambium/LRMER_LowRECost_15_2025start,data/cambium/LRMER_95DecarbBy2035_15_2025start,data/cambium/LRMER_LowRECost_25_2025start | kg/MWh,kg/MWh,kg/MWh,kg/MWh | /lib/resources/data/cambium/LRMER_MidCase_15_2025start/RFCMc.csv,/lib/resources/data/cambium/LRMER_LowRECost_15_2025start/RFCMc.csv,/lib/resources/data/cambium/LRMER_95DecarbBy2035_15_2025start/RFCMc.csv,/lib/resources/data/cambium/LRMER_LowRECost_25_2025start/RFCMc.csv | lb/MBtu,lb/MBtu,lb/MBtu,lb/MBtu | 195.9,195.9,195.9,195.9 | 147.3,147.3,147.3,147.3 | 177.8,177.8,177.8,177.8 | LRMER_MidCase_15_2025start,LRMER_LowRECost_15_2025start,LRMER_95DecarbBy2035_15_2025start,LRMER_LowRECost_25_2025start | CO2e,CO2e,CO2e,CO2e | 200.0,200.0,200.0,200.0 | 300-400% | RFCMc | Vented Attic | None | None | None | None | None | Single-Family Detached | Single-Family Detached | Single-Family Detached | 2000-2499 | 1500-2499 | Unheated Basement | None | 2 | 2 | <8 | None | Brick | No | Natural Gas | 75F | Yes | 3F | Day +4h | No Exterior Use | Uninsulated | 100% Usage | AC, SEER 13 | 100% Conditioned | Central AC | Yes | None | No | Fuel Furnace, 80% AFUE | Ducted Heating | Natural Gas Fuel Furnace | None | None | None | No | None | None | None | None | 100000-119999 | 100000-119999 | 100000-149999 | 25 ACH50 | R-19 | Uninsulated | Uninsulated | Uninsulated | Unfinished, Uninsulated | None | Brick, 12-in, 3-wythe, Uninsulated | Summer = 0.7, Winter = 0.85 | MISO | 100% CFL | 100% Usage | 100% Usage | CR04 | None | EF 10.5 | EF 12, National Average | None | None | None | None | None | None | None | Typical Efficiency | Cooling Season, 7 days/wk | Left/Right at 15ft | 5 | Southeast | None | 100% | 85% | G26003001 | In metro area, not/partially in principal city | None | None | No | Hour21 | 103 | EF 17.6, 100% Usage | Composition Shingles | Stochastic | 1 | 1 | 2018 | 31 | 12 | 15 | None | MI | Owner | 1 | Medium | Occupied | 1950s | 1940-59 | Natural Gas Standard | Natural Gas | Yes | Selfridge Angb | 42.6 | -82.83 | F6 B6 L6 R6 | Double, Clear, Non-metal, Air, Exterior Clear Storm | 0 | 0 |  | 773.1215 | 1.2116 |  | 45.1329 | 0.070728 |  | 161.1891 | 0.2526 |  | 2573.4571 | 4.0329 |  | 195.1853 | 0.30587 |  | 319.7405 | 0.50106 |  | 1989.0734 | 3.1171 |  | 0 | 0 | 0 | 0 | 0 | 52.1667 | 0.08175 |  | 0 | 753.7788 | 1.1812 |  | 21.9803 | 0.034445 |  | 2791.795 | 4.375 |  | 0 | 0 | 0 | 603.1403 | 0.94518 |  | 1160.8545 | 1.8192 |  | 545.9914 | 0 | 0 | 0 | 0 | 0 | 0 | 0 | 78775.4521 | 123.4487 |  | 0 | 7861.6315 | 12.3199 |  | 0 | 0 | 0 | 0 |  | 0 | 0 | 0 | 0 | 0 | 98623.9834 | 98623.9834 | 154.5532 |  | 11987.1929 | 11987.1929 | 0 | 86636.7905 | 0 | 2168.8079 | 0 | 19751.4208 | 0 | 4846.6041 | 0 | 19751.4208 | 0 | 4587.9448 | 0 | 19751.4208 | 0 | 5040.1474 | 0 | 19751.4208 | 0 | 21920.2287 | 24598.0248 | 24339.3656 | 24791.5682
340707 | 0 | 242.131 | TRUE | 617 | Non-CBSA East North Central | 5A | 5A | Hour23 | 1 | Cold | None | Standard Efficiency | East North Central | East North Central | Midwest | Not in a census Place | None | None | None | Electric, 100% Usage | 68F | No | 0F | None | Double-Loaded Interior | G2601390 | G2601390, G26000801 | None | None | 20 ft^2 | Fiberglass | 20% Leakage, Uninsulated | 2 ft | None | data/cambium/LRMER_MidCase_15_2025start,data/cambium/LRMER_LowRECost_15_2025start,data/cambium/LRMER_95DecarbBy2035_15_2025start,data/cambium/LRMER_LowRECost_25_2025start | kg/MWh,kg/MWh,kg/MWh,kg/MWh | /lib/resources/data/cambium/LRMER_MidCase_15_2025start/RFCMc.csv,/lib/resources/data/cambium/LRMER_LowRECost_15_2025start/RFCMc.csv,/lib/resources/data/cambium/LRMER_95DecarbBy2035_15_2025start/RFCMc.csv,/lib/resources/data/cambium/LRMER_LowRECost_25_2025start/RFCMc.csv | lb/MBtu,lb/MBtu,lb/MBtu,lb/MBtu | 195.9,195.9,195.9,195.9 | 147.3,147.3,147.3,147.3 | 177.8,177.8,177.8,177.8 | LRMER_MidCase_15_2025start,LRMER_LowRECost_15_2025start,LRMER_95DecarbBy2035_15_2025start,LRMER_LowRECost_25_2025start | CO2e,CO2e,CO2e,CO2e | 200.0,200.0,200.0,200.0 | 100-150% | RFCMc | None | Left | None | Middle | 183 | None | 50 or more Unit | Multifamily with 5+ units, 8+ stories | Multi-Family with 5+ Units | 500-749 | 0-1499 | Unheated Basement | None | 13 | 4+ | 8+ | Wood, Medium/Dark | Steel Frame | No | Electricity | 78F | No | 0F | None | No Exterior Use | Uninsulated | 100% Usage | Heat Pump | 100% Conditioned | Heat Pump | Yes | None | No | ASHP, SEER 13, 7.7 HSPF | Ducted Heat Pump | Electricity ASHP | None | None | None | No | None | None | None | None | 25000-29999 | 20000-39999 | 20000-39999 | 20 ACH50 | None | Ceiling R-19 | Uninsulated | Uninsulated | Finished, R-49 | None | Wood Stud, R-11 | Summer = 0.7, Winter = 0.85 | MISO | 100% CFL | 100% Usage | 100% Usage | CR04 | None | None | None | None | None | None | None | None | None | None | None | Cooling Season, 7 days/wk | 7 | 3 | Southeast | None | 100% | 89% | G26000801 | In metro area, not/partially in principal city | None | None | None | Hour17 | 103 | EF 17.6, 100% Usage | Asphalt Shingles, Medium | Stochastic | 1 | 1 | 2018 | 31 | 12 | 15 | None | MI | Renter | 1 | Medium | Occupied | 1980s | 1980-99 | Electric Premium | Electricity | Yes | Tulip City | 42.75 | -86.1 | F30 B30 L30 R30 | Double, Clear, Non-metal, Air | 67.9925 | 0.37578 |  | 0 | 0 |  | 0 | 0 |  | 357.2536 | 1.9744 |  | 1107.5156 | 6.121 |  | 0 | 0 |  | 0 | 0 |  | 271.6769 | 1.5015 |  | 888.8846 | 4336.2796 | 0 | 0 | 2600.1265 | 32.824 | 0.18141 |  | 0 | 325.602 | 1.7995 |  | 16.412 | 0.090705 |  | 1479.1297 | 8.1748 |  | 0 | 0 | 0 | 431.9868 | 2.3875 |  | 434.0383 | 2.3988 |  | 0 | 0 | 0 | 0 | 0 | 0 | 0 | 0 | 0 | 0 |  | 0 | 0 | 0 |  | 0 | 0 | 0 | 0 |  | 0 | 0 | 0 | 0 | 0 | 12350.0149 | 12350.0149 | 68.2553 |  | 12350.0149 | 12350.0149 | 0 | 0 | 0 | 2224.0432 | 0 | 0 | 0 | 5008.9384 | 0 | 0 | 0 | 4678.7577 | 0 | 0 | 0 | 5241.5311 | 0 | 0 | 0 | 2224.0432 | 5008.9384 | 4678.7577 | 5241.5311
340725 | 0 | 242.131 | TRUE | 1220 | Non-CBSA East North Central | 5A | 5A | Hour22 | 4 | Cold | None | Standard Efficiency | East North Central | East North Central | Midwest | Not in a census Place | Electric, 80% Usage | Standard, 80% Usage | Yes | Electric, 80% Usage | 72F | No | 0F | None | Not Applicable | G2600490 | G2600490, G26001701 | None | 318 Rated kWh, 80% Usage | 20 ft^2 | Fiberglass | 0% Leakage, Uninsulated | 2 ft | None | data/cambium/LRMER_MidCase_15_2025start,data/cambium/LRMER_LowRECost_15_2025start,data/cambium/LRMER_95DecarbBy2035_15_2025start,data/cambium/LRMER_LowRECost_25_2025start | kg/MWh,kg/MWh,kg/MWh,kg/MWh | /lib/resources/data/cambium/LRMER_MidCase_15_2025start/RFCMc.csv,/lib/resources/data/cambium/LRMER_LowRECost_15_2025start/RFCMc.csv,/lib/resources/data/cambium/LRMER_95DecarbBy2035_15_2025start/RFCMc.csv,/lib/resources/data/cambium/LRMER_LowRECost_25_2025start/RFCMc.csv | lb/MBtu,lb/MBtu,lb/MBtu,lb/MBtu | 195.9,195.9,195.9,195.9 | 147.3,147.3,147.3,147.3 | 177.8,177.8,177.8,177.8 | LRMER_MidCase_15_2025start,LRMER_LowRECost_15_2025start,LRMER_95DecarbBy2035_15_2025start,LRMER_LowRECost_25_2025start | CO2e,CO2e,CO2e,CO2e | 200.0,200.0,200.0,200.0 | 400%+ | RFCMc | Vented Attic | None | None | None | None | None | Single-Family Detached | Single-Family Detached | Single-Family Detached | 1000-1499 | 0-1499 | Heated Basement | None | 1 | 1 | <8 | Vinyl, Light | Brick | No | Other Fuel | 70F | No | 0F | None | No Exterior Use | Uninsulated | 50% Usage | AC, SEER 10 | 100% Conditioned | Central AC | Yes | None | No | Other | Ducted Heating | None | None | None | None | No | None | None | None | None | 60000-69999 | 60000-79999 | 60000-99999 | 15 ACH50 | R-49 | Uninsulated | Wall R-10, Exterior | R-10, Exterior | Unfinished, Uninsulated | None | Brick, 12-in, 3-wythe, R-11 | Summer = 0.7, Winter = 0.85 | MISO | 100% Incandescent | 100% Usage | 100% Usage | CR04 | None | None | EF 12, National Average | None | None | None | Electric | None | None | None | None | Cooling Season, 7 days/wk | Left/Right at 15ft | 1 | Northwest | None | 50% | 85% | G26001701 | In metro area, not/partially in principal city | None | None | No | Hour18 | 103 | EF 15.9, 100% Usage | Composition Shingles | Stochastic | 1 | 1 | 2018 | 31 | 12 | 15 | None | MI | Owner | 1 | Low | Occupied | 1990s | 1980-99 | Electric Standard | Electricity | Yes | Flint Bishop Intl | 42.97 | -83.75 | F9 B9 L9 R9 | Single, Clear, Non-metal | 67.9925 | 0.19004 |  | 420.557 | 1.1755 |  | 15.8258 | 0.044235 |  | 250.8688 | 0.7012 |  | 1353.4022 | 3.7829 |  | 48.3567 | 0.13516 |  | 319.7405 | 0.8937 |  | 0 | 0 |  | 0 | 0 | 691.3547 | 682.8556 | 1060.6242 | 160.896 | 0.44972 |  | 0 | 1535.3993 | 4.2916 |  | 21.9803 | 0.061437 |  | 769.3116 | 2.1503 |  | 0 | 0 | 0 | 271.6769 | 0.75936 |  | 480.0504 | 1.3418 |  | 0 | 0 | 0 | 0 | 0 | 0 | 0 | 0 | 0 | 0 |  | 0 | 0 | 0 |  | 0 | 0 | 0 | 0 |  | 0 | 0 | 0 | 0 | 0 | 8150.8926 | 8150.8926 | 22.7824 |  | 8150.8926 | 8150.8926 | 0 | 0 | 0 | 1488.4021 | 0 | 0 | 0 | 3312.0027 | 0 | 0 | 0 | 3132.3687 | 0 | 0 | 0 | 3470.2157 | 0 | 0 | 0 | 1488.4021 | 3312.0027 | 3132.3687 | 3470.2157
340769 | 0 | 242.131 | TRUE | 333 | CBSA Detroit-Warren-Dearborn, MI | 5A | 5A | Hour1 | 1 | Cold | None | Standard Efficiency | East North Central | East North Central | Midwest | MI, Farmington Hills | Electric, 80% Usage | EnergyStar, 80% Usage | Yes | Electric, 80% Usage | 70F | Yes | 5F | Day and Night Setup +2h | Double-Loaded Interior | G2601250 | G2601250, G26002907 | None | None | 20 ft^2 | Fiberglass | 20% Leakage, Uninsulated | 2 ft | None | data/cambium/LRMER_MidCase_15_2025start,data/cambium/LRMER_LowRECost_15_2025start,data/cambium/LRMER_95DecarbBy2035_15_2025start,data/cambium/LRMER_LowRECost_25_2025start | kg/MWh,kg/MWh,kg/MWh,kg/MWh | /lib/resources/data/cambium/LRMER_MidCase_15_2025start/RFCMc.csv,/lib/resources/data/cambium/LRMER_LowRECost_15_2025start/RFCMc.csv,/lib/resources/data/cambium/LRMER_95DecarbBy2035_15_2025start/RFCMc.csv,/lib/resources/data/cambium/LRMER_LowRECost_25_2025start/RFCMc.csv | lb/MBtu,lb/MBtu,lb/MBtu,lb/MBtu | 195.9,195.9,195.9,195.9 | 147.3,147.3,147.3,147.3 | 177.8,177.8,177.8,177.8 | LRMER_MidCase_15_2025start,LRMER_LowRECost_15_2025start,LRMER_95DecarbBy2035_15_2025start,LRMER_LowRECost_25_2025start | CO2e,CO2e,CO2e,CO2e | 200.0,200.0,200.0,200.0 | 400%+ | RFCMc | None | Middle | None | Bottom | 67 | None | 50 or more Unit | Multifamily with 5+ units, 1-3 stories | Multi-Family with 5+ Units | 0-499 | 0-1499 | Vented Crawlspace | None | 3 | 3 | <8 | None | Brick | No | Natural Gas | 68F | Yes | 6F | Day +4h | No Exterior Use | Uninsulated | 50% Usage | AC, SEER 13 | 100% Conditioned | Central AC | Yes | None | No | Fuel Furnace, 80% AFUE | Ducted Heating | Natural Gas Fuel Furnace | None | None | None | No | None | None | None | None | 70000-79999 | 60000-79999 | 60000-99999 | 15 ACH50 | None | Uninsulated | Uninsulated | Uninsulated | Finished, R-30 | None | Brick, 12-in, 3-wythe, R-7 | Summer = 0.7, Winter = 0.85 | MISO | 100% CFL | 100% Usage | 100% Usage | CR04 | None | None | None | None | None | None | None | None | None | None | None | Cooling Season, 7 days/wk | 7 | 1 | North | None | 50% | 89% | G26002907 | In metro area, not/partially in principal city | None | None | None | Hour18 | 103 | EF 17.6, 100% Usage | Asphalt Shingles, Medium | Stochastic | 1 | 1 | 2018 | 31 | 12 | 15 | None | MI | Renter | 1 | Low | Occupied | 1970s | 1960-79 | Natural Gas Standard | Natural Gas | No | Oakland Co Intl | 42.67 | -83.42 | F12 B12 L12 R12 | Single, Clear, Non-metal | 67.9925 | 0.69626 |  | 231.8192 | 2.3739 |  | 13.4813 | 0.13805 |  | 149.4662 | 1.5306 |  | 682.5625 | 6.9896 |  | 0 | 0 |  | 0 | 0 |  | 60.0796 | 0.61523 |  | 0 | 0 | 0 | 0 | 0 | 29.3071 | 0.30011 |  | 0 | 247.6451 | 2.5359 |  | 16.412 | 0.16806 |  | 527.821 | 5.405 |  | 0 | 0 | 0 | 277.5383 | 2.8421 |  | 434.0383 | 4.4447 |  | 0 | 0 | 0 | 0 | 0 | 0 | 0 | 0 | 3468.7892 | 35.5212 |  | 0 | 2224.1164 | 22.7755 |  | 0 | 0 | 0 | 0 |  | 0 | 0 | 0 | 0 | 0 | 8431.0685 | 8431.0685 | 86.3362 |  | 2738.163 | 2738.163 | 0 | 5692.9055 | 0 | 490.3061 | 0 | 1297.8666 | 0 | 1099.1269 | 0 | 1297.8666 | 0 | 1044.6609 | 0 | 1297.8666 | 0 | 1147.5991 | 0 | 1297.8666 | 0 | 1788.1727 | 2396.9935 | 2342.5274 | 2445.4657
340801 | 0 | 242.131 | TRUE | 1690 | Non-CBSA East North Central | 5A | 5A | Hour16 | 3 | Cold | None | None | East North Central | East North Central | Midwest | Not in a census Place | Propane, 120% Usage | EnergyStar, 120% Usage | Yes | Electric, 120% Usage | 70F | No | 0F | None | Not Applicable | G2600590 | G2600590, G26002500 | None | 318 Rated kWh, 120% Usage | 20 ft^2 | Fiberglass | 0% Leakage, Uninsulated | 2 ft | None | data/cambium/LRMER_MidCase_15_2025start,data/cambium/LRMER_LowRECost_15_2025start,data/cambium/LRMER_95DecarbBy2035_15_2025start,data/cambium/LRMER_LowRECost_25_2025start | kg/MWh,kg/MWh,kg/MWh,kg/MWh | /lib/resources/data/cambium/LRMER_MidCase_15_2025start/RFCMc.csv,/lib/resources/data/cambium/LRMER_LowRECost_15_2025start/RFCMc.csv,/lib/resources/data/cambium/LRMER_95DecarbBy2035_15_2025start/RFCMc.csv,/lib/resources/data/cambium/LRMER_LowRECost_25_2025start/RFCMc.csv | lb/MBtu,lb/MBtu,lb/MBtu,lb/MBtu | 195.9,195.9,195.9,195.9 | 147.3,147.3,147.3,147.3 | 177.8,177.8,177.8,177.8 | LRMER_MidCase_15_2025start,LRMER_LowRECost_15_2025start,LRMER_95DecarbBy2035_15_2025start,LRMER_LowRECost_25_2025start | CO2e,CO2e,CO2e,CO2e | 200.0,200.0,200.0,200.0 | 400%+ | RFCMc | Vented Attic | None | None | None | None | None | Single-Family Detached | Single-Family Detached | Single-Family Detached | 1500-1999 | 1500-2499 | Heated Basement | 2 Car | 1 | 1 | <8 | None | Brick | No | Propane | 65F | No | 0F | None | No Exterior Use | Uninsulated | 200% Usage | AC, SEER 15 | 100% Conditioned | Central AC | Yes | None | No | Fuel Furnace, 80% AFUE | Ducted Heating | Propane Fuel Furnace | None | None | None | No | None | None | None | None | 60000-69999 | 60000-79999 | 60000-99999 | 25 ACH50 | R-38 | Uninsulated | Uninsulated | Uninsulated | Unfinished, Uninsulated | None | Brick, 12-in, 3-wythe, R-7 | Summer = 0.7, Winter = 0.85 | MISO | 100% CFL | 100% Usage | 100% Usage | CR04 | None | EF 17.6 | None | None | None | None | None | None | None | None | None | Cooling Season, 7 days/wk | Left/Right at 15ft | 2 | North | None | 200% | 85% | G26002500 | Not/partially in metro area | None | None | No | Hour10 | 103 | EF 19.9, 100% Usage | Composition Shingles | Stochastic | 1 | 1 | 2018 | 31 | 12 | 15 | None | MI | Owner | 1 | High | Occupied | 1970s | 1960-79 | Propane Premium | Propane | Yes | Hillsdale Municipal | 41.92 | -84.58 | F6 B6 L6 R6 | Single, Clear, Non-metal | 0 | 0 |  | 42.7884 | 0.086336 |  | 28.1348 | 0.056769 |  | 141.2603 | 0.28503 |  | 1723.551 | 3.4777 |  | 117.2284 | 0.23654 |  | 0 | 0 |  | 659.1168 | 1.3299 |  | 0 | 0 | 0 | 0 | 0 | 46.0122 | 0.092841 |  | 24.911 | 620.1384 | 1.2513 |  | 21.9803 | 0.044351 |  | 3821.3537 | 7.7105 |  | 0 | 0 | 0 | 486.498 | 0.98163 |  | 834.0803 | 1.683 |  | 0 | 0 | 0 | 0 | 0 | 0 | 0 | 0 | 0 | 0 |  | 0 | 0 | 0 |  | 0 | 0 | 0 | 0 |  | 570.3163 | 0 | 25576.0192 | 6428.2208 | 0 | 41141.6099 | 41141.6099 | 83.0135 |  | 8567.0535 | 8567.0535 | 0 | 0 | 32574.5564 | 1555.7266 | 0 | 0 | 8964.0172 | 3486.0524 | 0 | 0 | 8964.0172 | 3292.1031 | 0 | 0 | 8964.0172 | 3623.7286 | 0 | 0 | 8964.0172 | 10519.7437 | 12450.0696 | 12256.1203 | 12587.7457
340830 | 0 | 242.131 | TRUE | 3301 | Non-CBSA East North Central | 7A | 7A | Hour22 | 4 | Very Cold | None | Standard Efficiency | East North Central | East North Central | Midwest | In another census Place | Electric, 100% Usage | EnergyStar, 100% Usage | Yes | Electric, 100% Usage | 68F | No | 0F | None | Not Applicable | G2600330 | G2600330, G26000200 | None | None | 20 ft^2 | Fiberglass | 0% Leakage, Uninsulated | 2 ft | None | data/cambium/LRMER_MidCase_15_2025start,data/cambium/LRMER_LowRECost_15_2025start,data/cambium/LRMER_95DecarbBy2035_15_2025start,data/cambium/LRMER_LowRECost_25_2025start | kg/MWh,kg/MWh,kg/MWh,kg/MWh | /lib/resources/data/cambium/LRMER_MidCase_15_2025start/RFCMc.csv,/lib/resources/data/cambium/LRMER_LowRECost_15_2025start/RFCMc.csv,/lib/resources/data/cambium/LRMER_95DecarbBy2035_15_2025start/RFCMc.csv,/lib/resources/data/cambium/LRMER_LowRECost_25_2025start/RFCMc.csv | lb/MBtu,lb/MBtu,lb/MBtu,lb/MBtu | 195.9,195.9,195.9,195.9 | 147.3,147.3,147.3,147.3 | 177.8,177.8,177.8,177.8 | LRMER_MidCase_15_2025start,LRMER_LowRECost_15_2025start,LRMER_95DecarbBy2035_15_2025start,LRMER_LowRECost_25_2025start | CO2e,CO2e,CO2e,CO2e | 200.0,200.0,200.0,200.0 | 400%+ | RFCMc | Vented Attic | None | None | None | None | None | Single-Family Detached | Single-Family Detached | Single-Family Detached | 3000-3999 | 2500-3999 | Heated Basement | 2 Car | 2 | 2 | <8 | Wood, Medium/Dark | Wood Frame | No | Natural Gas | 68F | Yes | 3F | Night -2h | No Exterior Use | Uninsulated | 100% Usage | AC, SEER 13 | 60% Conditioned | Central AC | Yes | None | No | Fuel Furnace, 80% AFUE | Ducted Heating | Natural Gas Fuel Furnace | None | None | None | No | None | None | None | None | 160000-179999 | 140000+ | 150000+ | 2 ACH50 | R-49 | Uninsulated | Uninsulated | Uninsulated | Unfinished, Uninsulated | None | Wood Stud, R-11 | Summer = 0.7, Winter = 0.85 | MISO | 100% CFL | 100% Usage | 100% Usage | CR04 | None | None | EF 12, National Average | None | None | None | None | None | None | None | None | Cooling Season, 7 days/wk | Left/Right at 15ft | 4 | East | None | 100% | 85% | G26000200 | Not/partially in metro area | None | None | No | Hour15 | 103 | EF 17.6, 100% Usage | Asphalt Shingles, Medium | Stochastic | 1 | 1 | 2018 | 31 | 12 | 15 | None | MI | Owner | 1 | Medium | Occupied | 2000s | 2000-09 | Natural Gas Standard | Natural Gas | Yes | Sault Ste Marie | 46.47 | -84.37 | F30 B30 L30 R30 | Double, Low-E, Non-metal, Air, M-Gain | 27.2556 | 0.028156 |  | 648.8593 | 0.67028 |  | 37.8062 | 0.039055 |  | 180.2387 | 0.18619 |  | 1688.0894 | 1.7438 |  | 0 | 0 |  | 319.7405 | 0.3303 |  | 867.7834 | 0.89644 |  | 0 | 0 | 0 | 0 | 0 | 66.2341 | 0.068421 |  | 24.911 | 1062.6757 | 1.0978 |  | 21.9803 | 0.022706 |  | 2826.3774 | 2.9197 |  | 0 | 0 | 0 | 537.1993 | 0.55494 |  | 434.0383 | 0.44837 |  | 0 | 0 | 0 | 0 | 0 | 0 | 0 | 0 | 34202.5662 | 35.3319 |  | 0 | 7264.9388 | 7.5048 |  | 0 | 0 | 0 | 0 |  | 0 | 0 | 0 | 0 | 0 | 50210.9872 | 50210.9872 | 51.869 |  | 8743.1892 | 8743.1892 | 0 | 41467.5049 | 0 | 1565.609 | 0 | 9453.7608 | 0 | 3510.0892 | 0 | 9453.7608 | 0 | 3332.1245 | 0 | 9453.7608 | 0 | 3650.1172 | 0 | 9453.7608 | 0 | 11019.3698 | 12963.85 | 12785.8853 | 13103.8781
340834 | 0 | 242.131 | TRUE | 3241 | CBSA Detroit-Warren-Dearborn, MI | 5A | 5A | Hour1 | 2 | Cold | None | Standard Efficiency | East North Central | East North Central | Midwest | Not in a census Place | Gas, 120% Usage | EnergyStar, 120% Usage | Yes | Gas, 120% Usage | 65F | No | 0F | None | Not Applicable | G2600990 | G2600990, G26003002 | None | None | 20 ft^2 | Fiberglass | 20% Leakage, R-8 | 2 ft | None | data/cambium/LRMER_MidCase_15_2025start,data/cambium/LRMER_LowRECost_15_2025start,data/cambium/LRMER_95DecarbBy2035_15_2025start,data/cambium/LRMER_LowRECost_25_2025start | kg/MWh,kg/MWh,kg/MWh,kg/MWh | /lib/resources/data/cambium/LRMER_MidCase_15_2025start/RFCMc.csv,/lib/resources/data/cambium/LRMER_LowRECost_15_2025start/RFCMc.csv,/lib/resources/data/cambium/LRMER_95DecarbBy2035_15_2025start/RFCMc.csv,/lib/resources/data/cambium/LRMER_LowRECost_25_2025start/RFCMc.csv | lb/MBtu,lb/MBtu,lb/MBtu,lb/MBtu | 195.9,195.9,195.9,195.9 | 147.3,147.3,147.3,147.3 | 177.8,177.8,177.8,177.8 | LRMER_MidCase_15_2025start,LRMER_LowRECost_15_2025start,LRMER_95DecarbBy2035_15_2025start,LRMER_LowRECost_25_2025start | CO2e,CO2e,CO2e,CO2e | 200.0,200.0,200.0,200.0 | 200-300% | RFCMc | Vented Attic | None | Middle | None | None | 12 | Single-Family Attached | Single-Family Attached | Single-Family Attached | 3000-3999 | 2500-3999 | Slab | None | 1 | 1 | <8 | Brick, Medium/Dark | Wood Frame | No | Natural Gas | 75F | No | 0F | None | No Exterior Use | Uninsulated | 200% Usage | AC, SEER 13 | 100% Conditioned | Central AC | Yes | None | No | Fuel Furnace, 80% AFUE | Ducted Heating | Natural Gas Fuel Furnace | None | None | None | No | None | None | None | None | 45000-49999 | 40000-59999 | 40000-59999 | 15 ACH50 | R-30 | None | None | None | Unfinished, Uninsulated | 2ft R10 Perimeter, Vertical | Wood Stud, R-11 | Summer = 0.7, Winter = 0.85 | MISO | 100% LED | 100% Usage | 100% Usage | CR04 | None | None | EF 12, National Average | None | None | None | None | None | None | None | Typical Efficiency | Cooling Season, 7 days/wk | 12 | 2 | South | None | 200% | 104% | G26003002 | In metro area, not/partially in principal city | None | None | No | Hour12 | 103 | EF 17.6, 100% Usage | Composition Shingles | Stochastic | 1 | 1 | 2018 | 31 | 12 | 15 | None | MI | Owner | 1 | High | Occupied | 2000s | 2000-09 | Natural Gas Standard | Natural Gas | Yes | Selfridge Angb | 42.6 | -82.83 | F18 B18 L18 R18 | Double, Low-E, Non-metal, Air, M-Gain | 67.9925 | 0.071538 |  | 39.5646 | 0.041628 |  | 25.7903 | 0.027135 |  | 355.2021 | 0.37372 |  | 2700.6499 | 2.8415 |  | 0 | 0 |  | 319.7405 | 0.33641 |  | 909.1065 | 0.95651 |  | 0 | 0 | 0 | 0 | 0 | 43.6676 | 0.045945 |  | 0 | 798.9117 | 0.84057 |  | 16.412 | 0.017268 |  | 4549.9284 | 4.7872 |  | 0 | 0 | 0 | 31.9447 | 0.03361 |  | 434.0383 | 0.45667 |  | 418.7986 | 0 | 0 | 0 | 527.2349 | 0 | 0 | 0 | 35982.9729 | 37.8593 |  | 0 | 6234.2078 | 6.5593 |  | 0 | 0 | 937.2413 | 0.98611 |  | 0 | 0 | 0 | 0 | 0 | 54393.6975 | 54393.6975 | 57.23 |  | 10712.0407 | 10712.0407 | 0 | 43681.6568 | 0 | 1948.5462 | 0 | 9958.5348 | 0 | 4342.8902 | 0 | 9958.5348 | 0 | 4119.7187 | 0 | 9958.5348 | 0 | 4517.8408 | 0 | 9958.5348 | 0 | 11907.0809 | 14301.425 | 14078.2534 | 14476.3755
340835 | 0 | 242.131 | TRUE | 1220 | Non-CBSA East North Central | 6A | 6A | Hour22 | 2 | Cold | None | Standard Efficiency, No usage | East North Central | East North Central | Midwest | In another census Place | Electric, 120% Usage | EnergyStar, 120% Usage | Yes | Electric, 120% Usage | 70F | Yes | 5F | Night Setup +4h | Not Applicable | G2600350 | G2600350, G26001200 | None | None | 20 ft^2 | Fiberglass | 0% Leakage, Uninsulated | 2 ft | None | data/cambium/LRMER_MidCase_15_2025start,data/cambium/LRMER_LowRECost_15_2025start,data/cambium/LRMER_95DecarbBy2035_15_2025start,data/cambium/LRMER_LowRECost_25_2025start | kg/MWh,kg/MWh,kg/MWh,kg/MWh | /lib/resources/data/cambium/LRMER_MidCase_15_2025start/RFCMc.csv,/lib/resources/data/cambium/LRMER_LowRECost_15_2025start/RFCMc.csv,/lib/resources/data/cambium/LRMER_95DecarbBy2035_15_2025start/RFCMc.csv,/lib/resources/data/cambium/LRMER_LowRECost_25_2025start/RFCMc.csv | lb/MBtu,lb/MBtu,lb/MBtu,lb/MBtu | 195.9,195.9,195.9,195.9 | 147.3,147.3,147.3,147.3 | 177.8,177.8,177.8,177.8 | LRMER_MidCase_15_2025start,LRMER_LowRECost_15_2025start,LRMER_95DecarbBy2035_15_2025start,LRMER_LowRECost_25_2025start | CO2e,CO2e,CO2e,CO2e | 200.0,200.0,200.0,200.0 | 200-300% | RFCMc | Vented Attic | None | None | None | None | None | Single-Family Detached | Single-Family Detached | Single-Family Detached | 1000-1499 | 0-1499 | Heated Basement | 1 Car | 1 | 1 | <8 | None | Brick | No | Natural Gas | 55F | Yes | 3F | Night -5h | No Exterior Use | Uninsulated | 200% Usage | AC, SEER 13 | 100% Conditioned | Central AC | Yes | None | No | Fuel Furnace, 76% AFUE | Ducted Heating | Natural Gas Fuel Furnace | None | None | None | No | None | None | None | None | 30000-34999 | 20000-39999 | 20000-39999 | 40 ACH50 | R-38 | Uninsulated | Uninsulated | Uninsulated | Unfinished, Uninsulated | None | Brick, 12-in, 3-wythe, Uninsulated | Summer = 0.7, Winter = 0.85 | MISO | 100% LED | 100% Usage | 100% Usage | CR04 | None | None | None | None | None | None | None | None | None | None | None | Cooling Season, 7 days/wk | Left/Right at 15ft | 2 | South | None | 200% | 85% | G26001200 | Not/partially in metro area | None | None | No | Hour6 | 103 | EF 17.6, 100% Usage | Metal, Dark | Stochastic | 1 | 1 | 2018 | 31 | 12 | 15 | None | MI | Owner | 1 | High | Vacant | 1960s | 1960-79 | Natural Gas Standard | Natural Gas | Yes | Mount Pleasant Muni | 43.62 | -84.73 | F15 B15 L15 R15 | Single, Clear, Metal | 0 | 0 |  | 0 | 0 |  | 0 | 0 |  | 122.5037 | 0.34241 |  | 1599.875 | 4.4718 |  | 0 | 0 |  | 0 | 0 |  | 428.4699 | 1.1976 |  | 0 | 0 | 0 | 0 | 0 | 0 | 0 |  | 0 | 0 | 0 |  | 16.412 | 0.045873 |  | 0 | 0 |  | 0 | 0 | 0 | 0 | 0 |  | 434.0383 | 1.2132 |  | 0 | 0 | 0 | 0 | 0 | 0 | 0 | 0 | 17773.5881 | 49.6786 |  | 0 | 1677.2457 | 4.688 |  | 0 | 0 | 0 | 0 |  | 0 | 0 | 0 | 0 | 0 | 22051.8396 | 22051.8396 | 61.6367 |  | 2601.2988 | 2601.2988 | 0 | 19450.5408 | 0 | 482.0399 | 0 | 4434.3508 | 0 | 1047.9762 | 0 | 4434.3508 | 0 | 1014.761 | 0 | 4434.3508 | 0 | 1084.3815 | 0 | 4434.3508 | 0 | 4916.3906 | 5482.3269 | 5449.1117 | 5518.7323
340845 | 0 | 242.131 | TRUE | 1220 | Non-CBSA East North Central | 5A | 5A | Hour6 | 3 | Cold | None | None | East North Central | East North Central | Midwest | Not in a census Place | Electric, 100% Usage | EnergyStar, 100% Usage | Yes | Electric, 100% Usage | 76F | No | 0F | None | Not Applicable | G2600910 | G2600910, G26002500 | None | None | 20 ft^2 | Fiberglass | 10% Leakage, R-4 | 2 ft | None | data/cambium/LRMER_MidCase_15_2025start,data/cambium/LRMER_LowRECost_15_2025start,data/cambium/LRMER_95DecarbBy2035_15_2025start,data/cambium/LRMER_LowRECost_25_2025start | kg/MWh,kg/MWh,kg/MWh,kg/MWh | /lib/resources/data/cambium/LRMER_MidCase_15_2025start/RFCMc.csv,/lib/resources/data/cambium/LRMER_LowRECost_15_2025start/RFCMc.csv,/lib/resources/data/cambium/LRMER_95DecarbBy2035_15_2025start/RFCMc.csv,/lib/resources/data/cambium/LRMER_LowRECost_25_2025start/RFCMc.csv | lb/MBtu,lb/MBtu,lb/MBtu,lb/MBtu | 195.9,195.9,195.9,195.9 | 147.3,147.3,147.3,147.3 | 177.8,177.8,177.8,177.8 | LRMER_MidCase_15_2025start,LRMER_LowRECost_15_2025start,LRMER_95DecarbBy2035_15_2025start,LRMER_LowRECost_25_2025start | CO2e,CO2e,CO2e,CO2e | 200.0,200.0,200.0,200.0 | 200-300% | RFCMc | Vented Attic | None | None | None | None | None | Mobile Home | Mobile Home | Mobile Home | 1000-1499 | 0-1499 | Ambient | None | 1 | 1 | <8 | Brick, Medium/Dark | Wood Frame | No | Propane | 65F | Yes | 3F | Day and Night -1h | No Exterior Use | Uninsulated | 100% Usage | Room AC, EER 10.7 | 20% Conditioned | Room AC | Yes | None | No | Fuel Furnace, 80% AFUE | Ducted Heating | Propane Fuel Furnace | None | None | None | No | None | None | None | None | 50000-59999 | 40000-59999 | 40000-59999 | 10 ACH50 | R-49 | Ceiling R-19 | None | None | Unfinished, Uninsulated | None | Wood Stud, R-15 | Summer = 0.7, Winter = 0.85 | MISO | 100% Incandescent | 100% Usage | 100% Usage | CR04 | None | None | None | None | None | None | None | None | None | None | None | Cooling Season, 7 days/wk | Left/Right at 15ft | 4 | Northwest | None | 100% | 94% | G26002500 | Not/partially in metro area | None | None | No | Hour0 | 103 | EF 17.6, 100% Usage | Metal, Dark | Stochastic | 1 | 1 | 2018 | 31 | 12 | 15 | None | MI | Renter | 1 | Medium | Occupied | 1990s | 1980-99 | Propane Standard | Propane | Yes | Lenawee Co | 41.87 | -84.08 | F15 B15 L15 R15 | Double, Clear, Non-metal, Air | 0 | 0 |  | 648.8593 | 1.8136 |  | 37.8062 | 0.10567 |  | 0 | 0 |  | 286.3304 | 0.80032 |  | 0 | 0 |  | 0 | 0 |  | 261.7125 | 0.73151 |  | 0 | 0 | 0 | 0 | 0 | 160.896 | 0.44972 |  | 0 | 1535.3993 | 4.2916 |  | 21.9803 | 0.061437 |  | 2538.5816 | 7.0955 |  | 0 | 0 | 0 | 537.1993 | 1.5015 |  | 434.0383 | 1.2132 |  | 0 | 0 | 0 | 0 | 0 | 0 | 0 | 0 | 0 | 0 |  | 0 | 0 | 0 |  | 0 | 0 | 0 | 0 |  | 0 | 0 | 10299.1035 | 6581.497 | 0 | 23343.9899 | 23343.9899 | 65.2484 |  | 6463.0963 | 6463.0963 | 0 | 0 | 16880.8936 | 1150.5511 | 0 | 0 | 4645.3324 | 2597.6273 | 0 | 0 | 4645.3324 | 2447.1558 | 0 | 0 | 4645.3324 | 2718.1024 | 0 | 0 | 4645.3324 | 5795.8836 | 7242.9598 | 7092.4882 | 7363.4348
340898 | 0 | 242.131 | TRUE | 1220 | Non-CBSA East North Central | 5A | 5A | Hour20 | 3 | Cold | None | None | East North Central | East North Central | Midwest | Not in a census Place | Electric, 100% Usage | EnergyStar, 100% Usage | Yes | Propane, 100% Usage | 75F | No | 0F | None | Not Applicable | G2600910 | G2600910, G26002500 | None | None | 20 ft^2 | Fiberglass | 10% Leakage, Uninsulated | 2 ft | None | data/cambium/LRMER_MidCase_15_2025start,data/cambium/LRMER_LowRECost_15_2025start,data/cambium/LRMER_95DecarbBy2035_15_2025start,data/cambium/LRMER_LowRECost_25_2025start | kg/MWh,kg/MWh,kg/MWh,kg/MWh | /lib/resources/data/cambium/LRMER_MidCase_15_2025start/RFCMc.csv,/lib/resources/data/cambium/LRMER_LowRECost_15_2025start/RFCMc.csv,/lib/resources/data/cambium/LRMER_95DecarbBy2035_15_2025start/RFCMc.csv,/lib/resources/data/cambium/LRMER_LowRECost_25_2025start/RFCMc.csv | lb/MBtu,lb/MBtu,lb/MBtu,lb/MBtu | 195.9,195.9,195.9,195.9 | 147.3,147.3,147.3,147.3 | 177.8,177.8,177.8,177.8 | LRMER_MidCase_15_2025start,LRMER_LowRECost_15_2025start,LRMER_95DecarbBy2035_15_2025start,LRMER_LowRECost_25_2025start | CO2e,CO2e,CO2e,CO2e | 200.0,200.0,200.0,200.0 | 400%+ | RFCMc | Vented Attic | None | None | None | None | None | Single-Family Detached | Single-Family Detached | Single-Family Detached | 1000-1499 | 0-1499 | Unheated Basement | None | 2 | 2 | <8 | None | Brick | No | Other Fuel | 68F | No | 0F | None | No Exterior Use | Uninsulated | 100% Usage | Room AC, EER 10.7 | 40% Conditioned | Room AC | Yes | None | No | Other | Ducted Heating | None | None | None | None | No | None | None | None | None | 140000-159999 | 140000+ | 100000-149999 | 40 ACH50 | R-19 | Uninsulated | Uninsulated | Uninsulated | Unfinished, Uninsulated | None | Brick, 12-in, 3-wythe, Uninsulated | Summer = 0.7, Winter = 0.85 | MISO | 100% Incandescent | 100% Usage | 100% Usage | CR04 | None | EF 17.6 | None | Gas Fireplace | None | None | None | None | None | None | None | Cooling Season, 7 days/wk | Left/Right at 15ft | 1 | North | None | 100% | 85% | G26002500 | Not/partially in metro area | None | None | No | Hour16 | 103 | EF 17.6, 100% Usage | Composition Shingles | Stochastic | 1 | 1 | 2018 | 31 | 12 | 15 | None | MI | Owner | 1 | Medium | Occupied | <1940 | <1940 | Electric Standard | Electricity | Yes | Lenawee Co | 41.87 | -84.08 | F12 B12 L12 R12 | Single, Clear, Non-metal, Exterior Clear Storm | 0 | 0 |  | 275.7799 | 0.77083 |  | 16.1189 | 0.045054 |  | 0 | 0 |  | 565.041 | 1.5793 |  | 0 | 0 |  | 0 | 0 |  | 0 | 0 |  | 0 | 0 | 0 | 0 | 1359.2636 | 160.896 | 0.44972 |  | 0 | 1535.3993 | 4.2916 |  | 21.9803 | 0.061437 |  | 1538.33 | 4.2998 |  | 0 | 0 | 0 | 23.1526 | 0.064713 |  | 868.0765 | 2.4263 |  | 0 | 0 | 0 | 0 | 0 | 1209.5043 | 0 | 0 | 0 | 0 |  | 0 | 0 | 0 |  | 0 | 0 | 0 | 0 |  | 0 | 0 | 0 | 0 | 679.6318 | 8253.4675 | 8253.4675 | 23.0691 |  | 6364.3314 | 6364.3314 | 0 | 1209.5043 | 679.6318 | 1157.2008 | 0 | 275.7148 | 187.0565 | 2587.1407 | 0 | 275.7148 | 187.0565 | 2435.1111 | 0 | 275.7148 | 187.0565 | 2716.6663 | 0 | 275.7148 | 187.0565 | 1619.972 | 3049.912 | 2897.8824 | 3179.4376
340910 | 0 | 242.131 | TRUE | 1220 | Non-CBSA East North Central | 5A | 5A | Hour17 | 3 | Cold | None | Standard Efficiency | East North Central | East North Central | Midwest | In another census Place | Electric, 100% Usage | Standard, 100% Usage | Yes | Gas, 100% Usage | 75F | Yes | 5F | Night Setback +2h | Not Applicable | G2600210 | G2600210, G26002400 | None | 318 Rated kWh, 100% Usage | 20 ft^2 | Fiberglass | None | 2 ft | None | data/cambium/LRMER_MidCase_15_2025start,data/cambium/LRMER_LowRECost_15_2025start,data/cambium/LRMER_95DecarbBy2035_15_2025start,data/cambium/LRMER_LowRECost_25_2025start | kg/MWh,kg/MWh,kg/MWh,kg/MWh | /lib/resources/data/cambium/LRMER_MidCase_15_2025start/RFCMc.csv,/lib/resources/data/cambium/LRMER_LowRECost_15_2025start/RFCMc.csv,/lib/resources/data/cambium/LRMER_95DecarbBy2035_15_2025start/RFCMc.csv,/lib/resources/data/cambium/LRMER_LowRECost_25_2025start/RFCMc.csv | lb/MBtu,lb/MBtu,lb/MBtu,lb/MBtu | 195.9,195.9,195.9,195.9 | 147.3,147.3,147.3,147.3 | 177.8,177.8,177.8,177.8 | LRMER_MidCase_15_2025start,LRMER_LowRECost_15_2025start,LRMER_95DecarbBy2035_15_2025start,LRMER_LowRECost_25_2025start | CO2e,CO2e,CO2e,CO2e | 200.0,200.0,200.0,200.0 | 300-400% | RFCMc | Vented Attic | None | None | None | None | None | Single-Family Detached | Single-Family Detached | Single-Family Detached | 1000-1499 | 0-1499 | Vented Crawlspace | None | 1 | 1 | <8 | None | Brick | No | Natural Gas | 68F | Yes | 3F | Night -1h | No Exterior Use | Uninsulated | 100% Usage | None | None | None | No | None | No | Fuel Boiler, 80% AFUE | Non-Ducted Heating | Natural Gas Fuel Boiler | None | None | None | No | None | None | None | None | 70000-79999 | 60000-79999 | 60000-99999 | 30 ACH50 | Uninsulated | Uninsulated | Uninsulated | Uninsulated | Unfinished, Uninsulated | None | Brick, 12-in, 3-wythe, Uninsulated | Summer = 0.7, Winter = 0.85 | None | 100% CFL | 100% Usage | 100% Usage | CR04 | None | None | EF 12, National Average | None | Gas Grill | None | None | None | None | None | Typical Efficiency | Cooling Season, 7 days/wk | Left/Right at 15ft | 4 | East | None | 100% | 85% | G26002400 | In metro area, not/partially in principal city | None | None | No | Hour20 | 104 | EF 17.6, 100% Usage | Asphalt Shingles, Medium | Stochastic | 1 | 1 | 2018 | 31 | 12 | 15 | None | MI | Owner | 1 | Medium | Occupied | 1940s | 1940-59 | Natural Gas Standard | Natural Gas | Yes | Southwest Michigan | 42.13 | -86.42 | F12 B12 L12 R12 | Single, Clear, Non-metal | 67.9925 | 0.19004 |  | 1237.053 | 3.4577 |  | 46.3052 | 0.12943 |  | 0 | 0 |  | 0 | 0 |  | 171.7396 | 0.48003 |  | 319.7405 | 0.8937 |  | 109.9017 | 0.30718 |  | 0 | 0 | 0 | 0 | 0 | 40.1507 | 0.11222 |  | 0 | 491.1871 | 1.3729 |  | 21.9803 | 0.061437 |  | 2295.6257 | 6.4165 |  | 0 | 0 | 0 | 36.927 | 0.10321 |  | 434.0383 | 1.2132 |  | 439.8997 | 0 | 0 | 0 | 0 | 0 | 966.8415 | 0 | 43723.2729 | 122.2101 |  | 0 | 7023.1551 | 19.6303 |  | 0 | 0 | 1080.8461 | 3.0211 |  | 0 | 0 | 0 | 0 | 0 | 58506.95 | 58506.95 | 163.5317 |  | 5712.5413 | 5712.5413 | 0 | 52794.4087 | 0 | 1020.7906 | 0 | 12036.0073 | 0 | 2304.7468 | 0 | 12036.0073 | 0 | 2166.8865 | 0 | 12036.0073 | 0 | 2411.7688 | 0 | 12036.0073 | 0 | 13056.7979 | 14340.7541 | 14202.8938 | 14447.7761
340931 | 0 | 242.131 | TRUE | 1690 | Non-CBSA East North Central | 6A | 6A | Hour9 | 4 | Cold | None | Standard Efficiency, No usage | East North Central | East North Central | Midwest | Not in a census Place | Electric, 120% Usage | Standard, 120% Usage | Yes | Propane, 120% Usage | 65F | Yes | 5F | Night Setback -1h | Not Applicable | G2600310 | G2600310, G26000300 | None | 318 Rated kWh, 120% Usage | 20 ft^2 | Fiberglass | 0% Leakage, Uninsulated | 2 ft | None | data/cambium/LRMER_MidCase_15_2025start,data/cambium/LRMER_LowRECost_15_2025start,data/cambium/LRMER_95DecarbBy2035_15_2025start,data/cambium/LRMER_LowRECost_25_2025start | kg/MWh,kg/MWh,kg/MWh,kg/MWh | /lib/resources/data/cambium/LRMER_MidCase_15_2025start/RFCMc.csv,/lib/resources/data/cambium/LRMER_LowRECost_15_2025start/RFCMc.csv,/lib/resources/data/cambium/LRMER_95DecarbBy2035_15_2025start/RFCMc.csv,/lib/resources/data/cambium/LRMER_LowRECost_25_2025start/RFCMc.csv | lb/MBtu,lb/MBtu,lb/MBtu,lb/MBtu | 195.9,195.9,195.9,195.9 | 147.3,147.3,147.3,147.3 | 177.8,177.8,177.8,177.8 | LRMER_MidCase_15_2025start,LRMER_LowRECost_15_2025start,LRMER_95DecarbBy2035_15_2025start,LRMER_LowRECost_25_2025start | CO2e,CO2e,CO2e,CO2e | 200.0,200.0,200.0,200.0 | 400%+ | RFCMc | Vented Attic | None | None | None | None | None | Single-Family Detached | Single-Family Detached | Single-Family Detached | 1500-1999 | 1500-2499 | Heated Basement | None | 2 | 2 | <8 | Vinyl, Light | Brick | No | Other Fuel | 55F | Yes | 3F | Night -2h | No Exterior Use | Uninsulated | 200% Usage | AC, SEER 15 | 100% Conditioned | Central AC | Yes | None | No | Other | Ducted Heating | None | None | None | None | No | None | None | None | None | 100000-119999 | 100000-119999 | 100000-149999 | 8 ACH50 | R-38 | Uninsulated | Wall R-10, Exterior | R-10, Exterior | Unfinished, Uninsulated | None | Brick, 12-in, 3-wythe, R-11 | Summer = 0.7, Winter = 0.85 | MISO | 100% Incandescent | 100% Usage | 100% Usage | CR04 | None | None | None | None | None | None | None | None | None | None | None | Cooling Season, 7 days/wk | Left/Right at 15ft | 2 | West | None | 200% | 85% | G26000300 | Not/partially in metro area | None | None | No | Hour14 | 103 | EF 15.9, 100% Usage | Asphalt Shingles, Medium | Stochastic | 1 | 1 | 2018 | 31 | 12 | 15 | None | MI | Owner | 1 | High | Vacant | 2000s | 2000-09 | Electric Standard | Electricity | Yes | Pellston Rgnl Arpt | 45.57 | -84.8 | F12 B12 L12 R12 | Double, Low-E, Non-metal, Air, M-Gain | 0 | 0 |  | 0 | 0 |  | 0 | 0 |  | 245.0074 | 0.49436 |  | 1029.5587 | 2.0774 |  | 0 | 0 |  | 0 | 0 |  | 0 | 0 |  | 0 | 0 | 0 | 0 | 422.0223 | 0 | 0 |  | 0 | 0 | 0 |  | 21.9803 | 0.044351 |  | 0 | 0 |  | 0 | 0 | 0 | 0 | 0 |  | 480.0504 | 0.96862 |  | 0 | 0 | 0 | 0 | 0 | 0 | 0 | 0 | 0 | 0 |  | 0 | 0 | 0 |  | 0 | 0 | 0 | 0 |  | 0 | 0 | 0 | 0 | 0 | 2198.3261 | 2198.3261 | 4.4357 |  | 2198.3261 | 2198.3261 | 0 | 0 | 0 | 416.1683 | 0 | 0 | 0 | 908.1096 | 0 | 0 | 0 | 867.172 | 0 | 0 | 0 | 940.15 | 0 | 0 | 0 | 416.1683 | 908.1096 | 867.172 | 940.15
340932 | 0 | 242.131 | TRUE | 1690 | Non-CBSA East North Central | 5A | 5A | Hour6 | 3 | Cold | None | Standard Efficiency | East North Central | East North Central | Midwest | In another census Place | None | EnergyStar, 100% Usage | Yes | Electric, 100% Usage | 70F | No | 0F | None | Not Applicable | G2601150 | G2601150, G26003300 | None | None | 20 ft^2 | Fiberglass | 20% Leakage, Uninsulated | 2 ft | None | data/cambium/LRMER_MidCase_15_2025start,data/cambium/LRMER_LowRECost_15_2025start,data/cambium/LRMER_95DecarbBy2035_15_2025start,data/cambium/LRMER_LowRECost_25_2025start | kg/MWh,kg/MWh,kg/MWh,kg/MWh | /lib/resources/data/cambium/LRMER_MidCase_15_2025start/RFCMc.csv,/lib/resources/data/cambium/LRMER_LowRECost_15_2025start/RFCMc.csv,/lib/resources/data/cambium/LRMER_95DecarbBy2035_15_2025start/RFCMc.csv,/lib/resources/data/cambium/LRMER_LowRECost_25_2025start/RFCMc.csv | lb/MBtu,lb/MBtu,lb/MBtu,lb/MBtu | 195.9,195.9,195.9,195.9 | 147.3,147.3,147.3,147.3 | 177.8,177.8,177.8,177.8 | LRMER_MidCase_15_2025start,LRMER_LowRECost_15_2025start,LRMER_95DecarbBy2035_15_2025start,LRMER_LowRECost_25_2025start | CO2e,CO2e,CO2e,CO2e | 200.0,200.0,200.0,200.0 | 400%+ | RFCMc | Vented Attic | None | None | None | None | None | Single-Family Detached | Single-Family Detached | Single-Family Detached | 1500-1999 | 1500-2499 | Vented Crawlspace | None | 2 | 2 | <8 | None | Brick | No | Natural Gas | 67F | No | 0F | None | No Exterior Use | Uninsulated | 100% Usage | AC, SEER 13 | 100% Conditioned | Central AC | Yes | None | No | Fuel Furnace, 80% AFUE | Ducted Heating | Natural Gas Fuel Furnace | None | None | None | No | None | None | None | None | 100000-119999 | 100000-119999 | 100000-149999 | 20 ACH50 | R-13 | Uninsulated | Uninsulated | Uninsulated | Unfinished, Uninsulated | None | Brick, 12-in, 3-wythe, Uninsulated | Summer = 0.7, Winter = 0.85 | MISO | 100% Incandescent | 100% Usage | 100% Usage | CR04 | None | EF 15.9 | EF 12, National Average | Gas Fireplace | None | None | None | None | None | None | Typical Efficiency | Cooling Season, 7 days/wk | Left/Right at 15ft | 2 | South | None | 100% | 85% | G26003300 | In metro area, not/partially in principal city | None | None | No | Hour16 | 103 | EF 17.6, 100% Usage | Composition Shingles | Stochastic | 1 | 1 | 2018 | 31 | 12 | 15 | None | MI | Owner | 1 | Medium | Occupied | <1940 | <1940 | Natural Gas Standard | Natural Gas | Yes | Custer | 41.93 | -83.43 | F18 B18 L18 R18 | Double, Clear, Non-metal, Air | 67.9925 | 0.13719 |  | 0 | 0 |  | 23.4457 | 0.047308 |  | 329.4119 | 0.66467 |  | 3219.3857 | 6.4959 |  | 0 | 0 |  | 319.7405 | 0.64516 |  | 1174.9219 | 2.3707 |  | 0 | 0 | 0 | 0 | 0 | 184.6348 | 0.37255 |  | 0 | 1938.9582 | 3.9123 |  | 21.9803 | 0.044351 |  | 1910.5303 | 3.855 |  | 0 | 0 | 0 | 405.6104 | 0.81842 |  | 914.0887 | 1.8444 |  | 351.6853 | 0 | 0 | 0 | 0 | 1570.2748 | 0 | 0 | 46481.0717 | 93.7873 |  | 0 | 4198.5361 | 8.4716 |  | 0 | 0 | 0 | 0 |  | 0 | 0 | 0 | 0 | 0 | 63111.6826 | 63111.6826 | 127.3437 |  | 10861.8 | 10861.8 | 0 | 52249.8826 | 0 | 1976.0098 | 0 | 11911.8899 | 0 | 4393.7143 | 0 | 11911.8899 | 0 | 4180.6298 | 0 | 11911.8899 | 0 | 4571.0281 | 0 | 11911.8899 | 0 | 13887.8998 | 16305.6043 | 16092.5197 | 16482.918
340960 | 0 | 242.131 | TRUE | 1220 | Non-CBSA East North Central | 6A | 6A | Hour20 | 3 | Cold | None | Standard Efficiency | East North Central | East North Central | Midwest | Not in a census Place | Electric, 80% Usage | EnergyStar, 80% Usage | Yes | Electric, 80% Usage | 78F | Yes | 2F | Night Setup | Not Applicable | G2600630 | G2600630, G26001600 | None | 290 Rated kWh, 80% Usage | 20 ft^2 | Fiberglass | 0% Leakage, Uninsulated | 2 ft | None | data/cambium/LRMER_MidCase_15_2025start,data/cambium/LRMER_LowRECost_15_2025start,data/cambium/LRMER_95DecarbBy2035_15_2025start,data/cambium/LRMER_LowRECost_25_2025start | kg/MWh,kg/MWh,kg/MWh,kg/MWh | /lib/resources/data/cambium/LRMER_MidCase_15_2025start/RFCMc.csv,/lib/resources/data/cambium/LRMER_LowRECost_15_2025start/RFCMc.csv,/lib/resources/data/cambium/LRMER_95DecarbBy2035_15_2025start/RFCMc.csv,/lib/resources/data/cambium/LRMER_LowRECost_25_2025start/RFCMc.csv | lb/MBtu,lb/MBtu,lb/MBtu,lb/MBtu | 195.9,195.9,195.9,195.9 | 147.3,147.3,147.3,147.3 | 177.8,177.8,177.8,177.8 | LRMER_MidCase_15_2025start,LRMER_LowRECost_15_2025start,LRMER_95DecarbBy2035_15_2025start,LRMER_LowRECost_25_2025start | CO2e,CO2e,CO2e,CO2e | 200.0,200.0,200.0,200.0 | 300-400% | RFCMc | Vented Attic | None | None | None | None | None | Single-Family Detached | Single-Family Detached | Single-Family Detached | 1000-1499 | 0-1499 | Heated Basement | None | 1 | 1 | <8 | None | Brick | No | Natural Gas | 70F | No | 0F | None | No Exterior Use | Uninsulated | 50% Usage | AC, SEER 13 | 100% Conditioned | Central AC | Yes | None | No | Fuel Furnace, 80% AFUE | Ducted Heating | Natural Gas Fuel Furnace | None | None | None | No | None | None | None | None | 60000-69999 | 60000-79999 | 60000-99999 | 20 ACH50 | R-19 | Uninsulated | Uninsulated | Uninsulated | Unfinished, Uninsulated | None | Brick, 12-in, 3-wythe, Uninsulated | Summer = 0.7, Winter = 0.85 | MISO | 100% CFL | 100% Usage | 100% Usage | CR04 | None | EF 15.9 | EF 12, National Average | None | None | None | None | None | None | None | None | Cooling Season, 7 days/wk | Left/Right at 15ft | 2 | Northeast | None | 50% | 85% | G26001600 | Not/partially in metro area | None | None | No | Hour5 | 103 | EF 17.6, 100% Usage | Composition Shingles | Stochastic | 1 | 1 | 2018 | 31 | 12 | 15 | None | MI | Owner | 1 | Low | Occupied | 1940s | 1940-59 | Natural Gas Standard | Natural Gas | Yes | Huron Co Mem | 43.78 | -82.98 | F12 B12 L12 R12 | Double, Clear, Non-metal, Air | 40.7369 | 0.11386 |  | 320.0336 | 0.89452 |  | 18.7565 | 0.052426 |  | 57.735 | 0.16137 |  | 813.8584 | 2.2748 |  | 72.9747 | 0.20397 |  | 319.7405 | 0.8937 |  | 765.2086 | 2.1388 |  | 0 | 0 | 0 | 0 | 0 | 40.1507 | 0.11222 |  | 0 | 491.1871 | 1.3729 |  | 21.9803 | 0.061437 |  | 895.3321 | 2.5025 |  | 0 | 0 | 0 | 324.4297 | 0.90681 |  | 914.0887 | 2.555 |  | 0 | 0 | 0 | 0 | 0 | 0 | 0 | 0 | 30129.1714 | 84.2135 |  | 0 | 2962.9485 | 8.2817 |  | 0 | 0 | 0 | 0 |  | 0 | 0 | 0 | 0 | 0 | 38188.6258 | 38188.6258 | 106.7403 |  | 5096.5059 | 5096.5059 | 0 | 33092.1199 | 0 | 911.5928 | 0 | 7544.3089 | 0 | 2049.1162 | 0 | 7544.3089 | 0 | 1937.3338 | 0 | 7544.3089 | 0 | 2131.3906 | 0 | 7544.3089 | 0 | 8455.9016 | 9593.4251 | 9481.6427 | 9675.6995
341004 | 0 | 242.131 | TRUE | 866 | Non-CBSA East North Central | 5A | 5A | Hour20 | 2 | Cold | None | Standard Efficiency | East North Central | East North Central | Midwest | Not in a census Place | Electric, 100% Usage | Standard, 100% Usage | Yes | Gas, 100% Usage | 76F | No | 0F | None | Not Applicable | G2600750 | G2600750, G26002600 | None | 290 Rated kWh, 100% Usage | 20 ft^2 | Fiberglass | 0% Leakage, Uninsulated | 2 ft | None | data/cambium/LRMER_MidCase_15_2025start,data/cambium/LRMER_LowRECost_15_2025start,data/cambium/LRMER_95DecarbBy2035_15_2025start,data/cambium/LRMER_LowRECost_25_2025start | kg/MWh,kg/MWh,kg/MWh,kg/MWh | /lib/resources/data/cambium/LRMER_MidCase_15_2025start/RFCMc.csv,/lib/resources/data/cambium/LRMER_LowRECost_15_2025start/RFCMc.csv,/lib/resources/data/cambium/LRMER_95DecarbBy2035_15_2025start/RFCMc.csv,/lib/resources/data/cambium/LRMER_LowRECost_25_2025start/RFCMc.csv | lb/MBtu,lb/MBtu,lb/MBtu,lb/MBtu | 195.9,195.9,195.9,195.9 | 147.3,147.3,147.3,147.3 | 177.8,177.8,177.8,177.8 | LRMER_MidCase_15_2025start,LRMER_LowRECost_15_2025start,LRMER_95DecarbBy2035_15_2025start,LRMER_LowRECost_25_2025start | CO2e,CO2e,CO2e,CO2e | 200.0,200.0,200.0,200.0 | 300-400% | RFCMc | Finished Attic or Cathedral Ceilings | None | Middle | None | None | 90 | Single-Family Attached | Single-Family Attached | Single-Family Attached | 750-999 | 0-1499 | Heated Basement | None | 2 | 2 | <8 | Wood, Medium/Dark | Wood Frame | No | Natural Gas | 68F | No | 0F | None | No Exterior Use | Uninsulated | 100% Usage | AC, SEER 8 | 100% Conditioned | Central AC | Yes | None | No | Fuel Furnace, 80% AFUE | Ducted Heating | Natural Gas Fuel Furnace | None | None | None | No | None | None | None | None | 50000-59999 | 40000-59999 | 40000-59999 | 8 ACH50 | None | Uninsulated | Uninsulated | Uninsulated | Finished, R-38 | None | Wood Stud, R-11 | Summer = 0.7, Winter = 0.85 | MISO | 100% Incandescent | 100% Usage | 100% Usage | CR04 | None | None | EF 12, National Average | None | None | None | None | None | None | None | None | Cooling Season, 7 days/wk | 12 | 2 | East | None | 100% | 104% | G26002600 | In metro area, not/partially in principal city | None | None | No | Hour18 | 103 | EF 17.6, 100% Usage | Composition Shingles | Stochastic | 1 | 1 | 2018 | 31 | 12 | 15 | None | MI | Renter | 1 | Medium | Occupied | 1980s | 1980-99 | Natural Gas Standard | Natural Gas | Yes | Jackson Co Reynolds | 42.26 | -84.46 | F15 B15 L15 R15 | Single, Clear, Non-metal | 67.9925 | 0.26773 |  | 705.129 | 2.7765 |  | 26.3764 | 0.10386 |  | 227.7162 | 0.89667 |  | 1588.7383 | 6.2559 |  | 82.646 | 0.32543 |  | 319.7405 | 1.259 |  | 112.2462 | 0.44199 |  | 0 | 0 | 0 | 0 | 0 | 143.3118 | 0.56431 |  | 0 | 1231.4846 | 4.8491 |  | 16.412 | 0.064625 |  | 1879.7578 | 7.4018 |  | 0 | 0 | 0 | 26.6695 | 0.10501 |  | 434.0383 | 1.7091 |  | 0 | 0 | 0 | 0 | 0 | 0 | 0 | 0 | 4379.361 | 17.2444 |  | 0 | 4156.3339 | 16.3662 |  | 0 | 0 | 781.0344 | 3.0754 |  | 0 | 0 | 0 | 0 | 0 | 16178.9884 | 16178.9884 | 63.7071 |  | 6862.5522 | 6862.5522 | 0 | 9316.7293 | 0 | 1237.7942 | 0 | 2123.9916 | 0 | 2769.5379 | 0 | 2123.9916 | 0 | 2628.1618 | 0 | 2123.9916 | 0 | 2888.9697 | 0 | 2123.9916 | 0 | 3361.7858 | 4893.5296 | 4752.1535 | 5012.9614
341007 | 0 | 242.131 | TRUE | 1220 | CBSA Detroit-Warren-Dearborn, MI | 5A | 5A | Hour22 | 3 | Cold | None | Standard Efficiency | East North Central | East North Central | Midwest | Not in a census Place | Gas, 120% Usage | EnergyStar, 120% Usage | Yes | Gas, 120% Usage | 78F | Yes | 2F | Day Setup and Night Setback -1h | Not Applicable | G2600990 | G2600990, G26003001 | None | None | 20 ft^2 | Fiberglass | 30% Leakage, R-4 | 2 ft | None | data/cambium/LRMER_MidCase_15_2025start,data/cambium/LRMER_LowRECost_15_2025start,data/cambium/LRMER_95DecarbBy2035_15_2025start,data/cambium/LRMER_LowRECost_25_2025start | kg/MWh,kg/MWh,kg/MWh,kg/MWh | /lib/resources/data/cambium/LRMER_MidCase_15_2025start/RFCMc.csv,/lib/resources/data/cambium/LRMER_LowRECost_15_2025start/RFCMc.csv,/lib/resources/data/cambium/LRMER_95DecarbBy2035_15_2025start/RFCMc.csv,/lib/resources/data/cambium/LRMER_LowRECost_25_2025start/RFCMc.csv | lb/MBtu,lb/MBtu,lb/MBtu,lb/MBtu | 195.9,195.9,195.9,195.9 | 147.3,147.3,147.3,147.3 | 177.8,177.8,177.8,177.8 | LRMER_MidCase_15_2025start,LRMER_LowRECost_15_2025start,LRMER_95DecarbBy2035_15_2025start,LRMER_LowRECost_25_2025start | CO2e,CO2e,CO2e,CO2e | 200.0,200.0,200.0,200.0 | 300-400% | RFCMc | Vented Attic | None | None | None | None | None | Mobile Home | Mobile Home | Mobile Home | 1000-1499 | 0-1499 | Ambient | None | 1 | 1 | <8 | Wood, Medium/Dark | Wood Frame | No | Natural Gas | 68F | No | 0F | None | No Exterior Use | Uninsulated | 200% Usage | AC, SEER 13 | 100% Conditioned | Central AC | Yes | None | No | Fuel Furnace, 80% AFUE | Ducted Heating | Natural Gas Fuel Furnace | None | None | None | No | None | None | None | None | 40000-44999 | 40000-59999 | 40000-59999 | 6 ACH50 | R-49 | Ceiling R-19 | None | None | Unfinished, Uninsulated | None | Wood Stud, R-11 | Summer = 0.7, Winter = 0.85 | MISO | 100% CFL | 100% Usage | 100% Usage | CR04 | None | None | EF 12, National Average | None | None | None | None | None | None | None | None | Cooling Season, 7 days/wk | Left/Right at 15ft | 1 | Southeast | None | 200% | 94% | G26003001 | In metro area, not/partially in principal city | None | None | No | Hour17 | 103 | EF 19.9, 100% Usage | Metal, Dark | Stochastic | 1 | 1 | 2018 | 31 | 12 | 15 | None | MI | Owner | 1 | High | Occupied | 1990s | 1980-99 | Electric Standard | Electricity | Yes | Selfridge Angb | 42.6 | -82.83 | F12 B12 L12 R12 | Double, Clear, Non-metal, Air | 67.9925 | 0.19004 |  | 29.6002 | 0.082735 |  | 19.3427 | 0.054064 |  | 310.6553 | 0.86831 |  | 1231.1916 | 3.4413 |  | 0 | 0 |  | 319.7405 | 0.8937 |  | 104.9194 | 0.29326 |  | 0 | 0 | 0 | 0 | 2279.5068 | 40.1507 | 0.11222 |  | 0 | 491.1871 | 1.3729 |  | 21.9803 | 0.061437 |  | 3402.5551 | 9.5104 |  | 0 | 0 | 0 | 27.8418 | 0.07782 |  | 400.042 | 1.1182 |  | 0 | 0 | 0 | 0 | 393.0083 | 0 | 0 | 0 | 16817.8834 | 47.0074 |  | 0 | 0 | 0 |  | 0 | 0 | 815.6168 | 2.2797 |  | 0 | 0 | 0 | 0 | 0 | 26773.2145 | 26773.2145 | 74.8333 |  | 8746.9992 | 8746.9992 | 0 | 18026.5084 | 0 | 1584.7923 | 0 | 4109.6494 | 0 | 3552.1299 | 0 | 4109.6494 | 0 | 3352.0844 | 0 | 4109.6494 | 0 | 3707.7357 | 0 | 4109.6494 | 0 | 5694.4417 | 7661.7793 | 7461.7337 | 7817.3851
341020 | 0 | 242.131 | TRUE | 885 | CBSA Detroit-Warren-Dearborn, MI | 5A | 5A | Hour19 | 3 | Cold | None | Standard Efficiency | East North Central | East North Central | Midwest | Not in a census Place | Electric, 120% Usage | Standard, 120% Usage | Yes | Gas, 120% Usage | 72F | Yes | 5F | Night Setback -3h | Not Applicable | G2601250 | G2601250, G26002905 | None | None | 20 ft^2 | Fiberglass | 20% Leakage, R-4 | 2 ft | None | data/cambium/LRMER_MidCase_15_2025start,data/cambium/LRMER_LowRECost_15_2025start,data/cambium/LRMER_95DecarbBy2035_15_2025start,data/cambium/LRMER_LowRECost_25_2025start | kg/MWh,kg/MWh,kg/MWh,kg/MWh | /lib/resources/data/cambium/LRMER_MidCase_15_2025start/RFCMc.csv,/lib/resources/data/cambium/LRMER_LowRECost_15_2025start/RFCMc.csv,/lib/resources/data/cambium/LRMER_95DecarbBy2035_15_2025start/RFCMc.csv,/lib/resources/data/cambium/LRMER_LowRECost_25_2025start/RFCMc.csv | lb/MBtu,lb/MBtu,lb/MBtu,lb/MBtu | 195.9,195.9,195.9,195.9 | 147.3,147.3,147.3,147.3 | 177.8,177.8,177.8,177.8 | LRMER_MidCase_15_2025start,LRMER_LowRECost_15_2025start,LRMER_95DecarbBy2035_15_2025start,LRMER_LowRECost_25_2025start | CO2e,CO2e,CO2e,CO2e | 200.0,200.0,200.0,200.0 | 0-100% | RFCMc | Vented Attic | None | None | None | None | None | Mobile Home | Mobile Home | Mobile Home | 750-999 | 0-1499 | Ambient | None | 1 | 1 | <8 | Vinyl, Light | Wood Frame | No | Natural Gas | 68F | No | 0F | None | No Exterior Use | Uninsulated | 200% Usage | AC, SEER 13 | 100% Conditioned | Central AC | Yes | None | No | Fuel Furnace, 80% AFUE | Ducted Heating | Natural Gas Fuel Furnace | None | None | None | No | None | None | None | None | <10000 | <20000 | <20000 | 10 ACH50 | R-30 | Ceiling R-13 | None | None | Unfinished, Uninsulated | None | Wood Stud, R-15 | Summer = 0.7, Winter = 0.85 | MISO | 100% CFL | 100% Usage | 100% Usage | CR04 | None | None | None | None | None | None | None | None | None | None | None | Cooling Season, 7 days/wk | Left/Right at 15ft | 3 | West | None | 200% | 94% | G26002905 | In metro area, not/partially in principal city | None | None | No | Hour17 | 103 | EF 6.7, 100% Usage | Asphalt Shingles, Medium | Stochastic | 1 | 1 | 2018 | 31 | 12 | 15 | None | MI | Owner | 1 | High | Occupied | 1990s | 1980-99 | Natural Gas Standard | Natural Gas | Yes | Oakland Co Intl | 42.67 | -83.42 | F9 B9 L9 R9 | Double, Clear, Metal, Air | 67.9925 | 0.26198 |  | 1199.833 | 4.6231 |  | 44.8399 | 0.17277 |  | 617.5007 | 2.3793 |  | 2083.4422 | 8.0277 |  | 0 | 0 |  | 0 | 0 |  | 160.6029 | 0.61882 |  | 0 | 0 | 0 | 0 | 0 | 36.0477 | 0.1389 |  | 0 | 399.1628 | 1.538 |  | 21.9803 | 0.084693 |  | 4330.1251 | 16.6844 |  | 0 | 0 | 0 | 38.6854 | 0.14906 |  | 1356.0398 | 5.225 |  | 0 | 0 | 0 | 0 | 0 | 0 | 0 | 0 | 12090.9401 | 46.5877 |  | 0 | 9714.4268 | 37.4307 |  | 0 | 0 | 1136.5296 | 4.3792 |  | 0 | 0 | 0 | 0 | 0 | 33298.735 | 33298.735 | 128.3036 |  | 10356.5455 | 10356.5455 | 0 | 22942.1895 | 0 | 1886.6222 | 0 | 5230.3419 | 0 | 4209.222 | 0 | 5230.3419 | 0 | 3983.6745 | 0 | 5230.3419 | 0 | 4402.5653 | 0 | 5230.3419 | 0 | 7116.9641 | 9439.5638 | 9214.0164 | 9632.9071
341045 | 0 | 242.131 | TRUE | 885 | CBSA Detroit-Warren-Dearborn, MI | 5A | 5A | Hour21 | 2 | Cold | None | None | East North Central | East North Central | Midwest | MI, Detroit | Gas, 100% Usage | EnergyStar, 100% Usage | Yes | Gas, 100% Usage | 72F | No | 0F | None | Not Applicable | G2601630 | G2601630, G26003209 | None | None | 20 ft^2 | Fiberglass | None | 2 ft | None | data/cambium/LRMER_MidCase_15_2025start,data/cambium/LRMER_LowRECost_15_2025start,data/cambium/LRMER_95DecarbBy2035_15_2025start,data/cambium/LRMER_LowRECost_25_2025start | kg/MWh,kg/MWh,kg/MWh,kg/MWh | /lib/resources/data/cambium/LRMER_MidCase_15_2025start/RFCMc.csv,/lib/resources/data/cambium/LRMER_LowRECost_15_2025start/RFCMc.csv,/lib/resources/data/cambium/LRMER_95DecarbBy2035_15_2025start/RFCMc.csv,/lib/resources/data/cambium/LRMER_LowRECost_25_2025start/RFCMc.csv | lb/MBtu,lb/MBtu,lb/MBtu,lb/MBtu | 195.9,195.9,195.9,195.9 | 147.3,147.3,147.3,147.3 | 177.8,177.8,177.8,177.8 | LRMER_MidCase_15_2025start,LRMER_LowRECost_15_2025start,LRMER_95DecarbBy2035_15_2025start,LRMER_LowRECost_25_2025start | CO2e,CO2e,CO2e,CO2e | 200.0,200.0,200.0,200.0 | 200-300% | RFCMc | Vented Attic | None | None | None | None | None | Single-Family Detached | Single-Family Detached | Single-Family Detached | 750-999 | 0-1499 | Unheated Basement | None | 2 | 2 | <8 | None | Brick | No | Natural Gas | 68F | No | 0F | None | No Exterior Use | Uninsulated | 100% Usage | Room AC, EER 12.0 | 40% Conditioned | Room AC | No | None | No | Fuel Wall/Floor Furnace, 68% AFUE | Non-Ducted Heating | Natural Gas Fuel Wall/Floor Furnace | None | None | None | No | None | None | None | None | 30000-34999 | 20000-39999 | 20000-39999 | 40 ACH50 | R-30 | Uninsulated | Uninsulated | Uninsulated | Unfinished, Uninsulated | None | Brick, 12-in, 3-wythe, Uninsulated | Summer = 0.7, Winter = 0.85 | MISO | 100% Incandescent | 100% Usage | 100% Usage | CR04 | None | None | EF 12, National Average | None | None | None | None | None | None | None | None | Cooling Season, 7 days/wk | Left/Right at 15ft | 1 | North | None | 100% | 85% | G26003209 | In metro area, principal city | None | None | No | Hour18 | 103 | EF 17.6, 100% Usage | Composition Shingles | Stochastic | 1 | 1 | 2018 | 31 | 12 | 15 | None | MI | Owner | 1 | Medium | Occupied | <1940 | <1940 | Natural Gas Standard | Natural Gas | Yes | Detroit Metropolita | 42.22 | -83.35 | F15 B15 L15 R15 | Double, Clear, Metal, Air | 0 | 0 |  | 24.618 | 0.094856 |  | 16.1189 | 0.062108 |  | 0 | 0 |  | 783.9651 | 3.0207 |  | 0 | 0 |  | 319.7405 | 1.232 |  | 0 | 0 |  | 0 | 0 | 0 | 0 | 0 | 144.191 | 0.55558 |  | 0 | 1247.8966 | 4.8083 |  | 16.412 | 0.063237 |  | 1453.0464 | 5.5987 |  | 0 | 0 | 0 | 23.1526 | 0.08921 |  | 434.0383 | 1.6724 |  | 0 | 0 | 0 | 0 | 327.3604 | 0 | 0 | 0 | 39260.0936 | 151.2734 |  | 0 | 2790.3297 | 10.7514 |  | 0 | 0 | 679.6318 | 2.6187 |  | 0 | 0 | 0 | 0 | 0 | 47520.8879 | 47520.8879 | 183.1031 |  | 4463.1793 | 4463.1793 | 0 | 43057.7085 | 0 | 803.088 | 0 | 9816.2746 | 0 | 1797.2686 | 0 | 9816.2746 | 0 | 1706.0607 | 0 | 9816.2746 | 0 | 1873.2149 | 0 | 9816.2746 | 0 | 10619.3626 | 11613.5432 | 11522.3353 | 11689.4895
341049 | 0 | 242.131 | TRUE | 1690 | CBSA Detroit-Warren-Dearborn, MI | 5A | 5A | Hour19 | 2 | Cold | None | None | East North Central | East North Central | Midwest | In another census Place | Gas, 120% Usage | EnergyStar, 120% Usage | Yes | None | 72F | No | 0F | None | Not Applicable | G2601630 | G2601630, G26003213 | None | 290 Rated kWh, 120% Usage | 20 ft^2 | Fiberglass | 0% Leakage, Uninsulated | 2 ft | None | data/cambium/LRMER_MidCase_15_2025start,data/cambium/LRMER_LowRECost_15_2025start,data/cambium/LRMER_95DecarbBy2035_15_2025start,data/cambium/LRMER_LowRECost_25_2025start | kg/MWh,kg/MWh,kg/MWh,kg/MWh | /lib/resources/data/cambium/LRMER_MidCase_15_2025start/RFCMc.csv,/lib/resources/data/cambium/LRMER_LowRECost_15_2025start/RFCMc.csv,/lib/resources/data/cambium/LRMER_95DecarbBy2035_15_2025start/RFCMc.csv,/lib/resources/data/cambium/LRMER_LowRECost_25_2025start/RFCMc.csv | lb/MBtu,lb/MBtu,lb/MBtu,lb/MBtu | 195.9,195.9,195.9,195.9 | 147.3,147.3,147.3,147.3 | 177.8,177.8,177.8,177.8 | LRMER_MidCase_15_2025start,LRMER_LowRECost_15_2025start,LRMER_95DecarbBy2035_15_2025start,LRMER_LowRECost_25_2025start | CO2e,CO2e,CO2e,CO2e | 200.0,200.0,200.0,200.0 | 0-100% | RFCMc | Vented Attic | None | None | None | None | None | Single-Family Detached | Single-Family Detached | Single-Family Detached | 1500-1999 | 1500-2499 | Heated Basement | None | 1 | 1 | <8 | None | Brick | No | Natural Gas | 55F | Yes | 3F | Night -5h | No Exterior Use | Uninsulated | 200% Usage | AC, SEER 15 | 100% Conditioned | Central AC | Yes | None | No | Fuel Furnace, 80% AFUE | Ducted Heating | Natural Gas Fuel Furnace | None | None | None | No | None | None | None | None | <10000 | <20000 | <20000 | 25 ACH50 | R-49 | Uninsulated | Uninsulated | Uninsulated | Unfinished, Uninsulated | None | Brick, 12-in, 3-wythe, Uninsulated | Summer = 0.7, Winter = 0.85 | MISO | 100% CFL | 100% Usage | 100% Usage | CR04 | None | EF 19.9 | None | None | None | None | None | None | None | None | Typical Efficiency | Cooling Season, 7 days/wk | Left/Right at 15ft | 1 | West | None | 200% | 85% | G26003213 | In metro area, not/partially in principal city | None | None | No | Hour19 | 103 | EF 17.6, 100% Usage | Wood Shingles | Stochastic | 1 | 1 | 2018 | 31 | 12 | 15 | None | MI | Renter | 1 | High | Vacant | 1940s | 1940-59 | Natural Gas Standard | Natural Gas | Yes | Detroit Metropolita | 42.22 | -83.35 | F30 B30 L30 R30 | Double, Low-E, Non-metal, Air, M-Gain | 0 | 0 |  | 0 | 0 |  | 0 | 0 |  | 218.631 | 0.44114 |  | 2030.1033 | 4.0962 |  | 0 | 0 |  | 0 | 0 |  | 356.3744 | 0.71908 |  | 0 | 0 | 0 | 0 | 0 | 0 | 0 |  | 0 | 0 | 0 |  | 16.412 | 0.033115 |  | 0 | 0 |  | 0 | 0 | 0 | 0 | 0 |  | 817.9614 | 1.6504 |  | 0 | 0 | 0 | 0 | 0 | 0 | 0 | 0 | 14071.2213 | 28.3922 |  | 0 | 1653.8 | 3.337 |  | 0 | 0 | 0 | 0 |  | 0 | 0 | 0 | 0 | 0 | 19164.5034 | 19164.5034 | 38.6692 |  | 3439.4821 | 3439.4821 | 0 | 15725.0213 | 0 | 642.8452 | 0 | 3584.9922 | 0 | 1399.4604 | 0 | 3584.9922 | 0 | 1353.6575 | 0 | 3584.9922 | 0 | 1439.4931 | 0 | 3584.9922 | 0 | 4227.8374 | 4984.4526 | 4938.6498 | 5024.4853
341063 | 0 | 242.131 | TRUE | 1690 | Non-CBSA East North Central | 6A | 6A | Hour19 | 3 | Cold | None | Standard Efficiency, No usage | East North Central | East North Central | Midwest | Not in a census Place | Electric, 80% Usage | EnergyStar, 80% Usage | Yes | Propane, 80% Usage | 78F | No | 0F | None | Not Applicable | G2601270 | G2601270, G26000600 | None | None | 20 ft^2 | Fiberglass | 0% Leakage, Uninsulated | 2 ft | None | data/cambium/LRMER_MidCase_15_2025start,data/cambium/LRMER_LowRECost_15_2025start,data/cambium/LRMER_95DecarbBy2035_15_2025start,data/cambium/LRMER_LowRECost_25_2025start | kg/MWh,kg/MWh,kg/MWh,kg/MWh | /lib/resources/data/cambium/LRMER_MidCase_15_2025start/RFCMc.csv,/lib/resources/data/cambium/LRMER_LowRECost_15_2025start/RFCMc.csv,/lib/resources/data/cambium/LRMER_95DecarbBy2035_15_2025start/RFCMc.csv,/lib/resources/data/cambium/LRMER_LowRECost_25_2025start/RFCMc.csv | lb/MBtu,lb/MBtu,lb/MBtu,lb/MBtu | 195.9,195.9,195.9,195.9 | 147.3,147.3,147.3,147.3 | 177.8,177.8,177.8,177.8 | LRMER_MidCase_15_2025start,LRMER_LowRECost_15_2025start,LRMER_95DecarbBy2035_15_2025start,LRMER_LowRECost_25_2025start | CO2e,CO2e,CO2e,CO2e | 200.0,200.0,200.0,200.0 | 400%+ | RFCMc | Vented Attic | None | None | None | None | None | Single-Family Detached | Single-Family Detached | Single-Family Detached | 1500-1999 | 1500-2499 | Heated Basement | 2 Car | 2 | 2 | <8 | None | Brick | No | Propane | 55F | Yes | 3F | Day and Night +3h | No Exterior Use | Uninsulated | 50% Usage | None | None | None | Yes | None | No | Fuel Furnace, 92.5% AFUE | Ducted Heating | Propane Fuel Furnace | None | None | None | No | None | None | None | None | 50000-59999 | 40000-59999 | 40000-59999 | 10 ACH50 | R-49 | Uninsulated | Uninsulated | Uninsulated | Unfinished, Uninsulated | None | Brick, 12-in, 3-wythe, Uninsulated | Summer = 0.7, Winter = 0.85 | MISO | 100% Incandescent | 100% Usage | 100% Usage | CR04 | None | None | None | None | None | None | None | None | None | None | None | Cooling Season, 7 days/wk | Left/Right at 15ft | 1 | West | None | 50% | 85% | G26000600 | Not/partially in metro area | None | None | No | Hour13 | 103 | EF 17.6, 100% Usage | Composition Shingles | Stochastic | 1 | 1 | 2018 | 31 | 12 | 15 | None | MI | Owner | 1 | Low | Vacant | 1960s | 1960-79 | Propane Standard | Propane | Yes | Mason Co | 43.96 | -86.4 | F15 B15 L15 R15 | Double, Low-E, Non-metal, Air, M-Gain | 0 | 0 |  | 0 | 0 |  | 0 | 0 |  | 0 | 0 |  | 0 | 0 |  | 0 | 0 |  | 0 | 0 |  | 306.8454 | 0.61914 |  | 0 | 0 | 0 | 0 | 0 | 0 | 0 |  | 0 | 0 | 0 |  | 21.9803 | 0.044351 |  | 0 | 0 |  | 0 | 0 | 0 | 0 | 0 |  | 434.0383 | 0.87578 |  | 0 | 0 | 0 | 0 | 0 | 0 | 0 | 0 | 0 | 0 |  | 0 | 0 | 0 |  | 0 | 0 | 0 | 0 |  | 0 | 0 | 13983.8861 | 1627.7167 | 0 | 16374.1738 | 16374.1738 | 33.039 |  | 762.5709 | 762.5709 | 0 | 0 | 15611.6028 | 138.1252 | 0 | 0 | 4296.0772 | 311.2778 | 0 | 0 | 4296.0772 | 289.8705 | 0 | 0 | 4296.0772 | 325.2298 | 0 | 0 | 4296.0772 | 4434.2024 | 4607.355 | 4585.9477 | 4621.307
341136 | 0 | 242.131 | TRUE | 885 | Non-CBSA East North Central | 6A | 6A | Hour14 | 2 | Cold | None | Standard Efficiency, No usage | East North Central | East North Central | Midwest | In another census Place | Propane, 80% Usage | Standard, 80% Usage | Yes | Propane, 80% Usage | 68F | Yes | 2F | Night Setup +4h | Not Applicable | G2601430 | G2601430, G26001300 | None | None | 20 ft^2 | Fiberglass | 30% Leakage, Uninsulated | 2 ft | None | data/cambium/LRMER_MidCase_15_2025start,data/cambium/LRMER_LowRECost_15_2025start,data/cambium/LRMER_95DecarbBy2035_15_2025start,data/cambium/LRMER_LowRECost_25_2025start | kg/MWh,kg/MWh,kg/MWh,kg/MWh | /lib/resources/data/cambium/LRMER_MidCase_15_2025start/RFCMc.csv,/lib/resources/data/cambium/LRMER_LowRECost_15_2025start/RFCMc.csv,/lib/resources/data/cambium/LRMER_95DecarbBy2035_15_2025start/RFCMc.csv,/lib/resources/data/cambium/LRMER_LowRECost_25_2025start/RFCMc.csv | lb/MBtu,lb/MBtu,lb/MBtu,lb/MBtu | 195.9,195.9,195.9,195.9 | 147.3,147.3,147.3,147.3 | 177.8,177.8,177.8,177.8 | LRMER_MidCase_15_2025start,LRMER_LowRECost_15_2025start,LRMER_95DecarbBy2035_15_2025start,LRMER_LowRECost_25_2025start | CO2e,CO2e,CO2e,CO2e | 200.0,200.0,200.0,200.0 | 100-150% | RFCMc | Vented Attic | None | None | None | None | None | Single-Family Detached | Single-Family Detached | Single-Family Detached | 750-999 | 0-1499 | Vented Crawlspace | None | 1 | 1 | <8 | None | Brick | No | Propane | 55F | No | 0F | None | No Exterior Use | Uninsulated | 50% Usage | AC, SEER 15 | 100% Conditioned | Central AC | Yes | None | No | Fuel Furnace, 80% AFUE | Ducted Heating | Propane Fuel Furnace | None | None | None | No | None | None | None | None | 30000-34999 | 20000-39999 | 20000-39999 | 25 ACH50 | Uninsulated | Uninsulated | Uninsulated | Uninsulated | Unfinished, Uninsulated | None | Brick, 12-in, 3-wythe, Uninsulated | Summer = 0.7, Winter = 0.85 | MISO | 100% LED | 100% Usage | 100% Usage | CR04 | None | None | None | None | None | None | None | None | None | None | None | Cooling Season, 7 days/wk | Left/Right at 15ft | 5 | Northeast | None | 50% | 85% | G26001300 | Not/partially in metro area | None | None | No | Hour13 | 103 | EF 15.9, 100% Usage | Composition Shingles | Stochastic | 1 | 1 | 2018 | 31 | 12 | 15 | None | MI | Renter | 1 | Low | Vacant | <1940 | <1940 | Electric Standard | Electricity | Yes | Houghton Lake Rosco | 44.37 | -84.69 | F9 B9 L9 R9 | Double, Low-E, Non-metal, Air, M-Gain | 0 | 0 |  | 0 | 0 |  | 0 | 0 |  | 532.8032 | 2.0529 |  | 1769.5631 | 6.8183 |  | 0 | 0 |  | 0 | 0 |  | 791.2919 | 3.0489 |  | 0 | 0 | 0 | 0 | 367.2181 | 0 | 0 |  | 0 | 0 | 0 |  | 16.412 | 0.063237 |  | 0 | 0 |  | 0 | 0 | 0 | 0 | 0 |  | 480.0504 | 1.8497 |  | 0 | 0 | 0 | 0 | 0 | 0 | 0 | 0 | 0 | 0 |  | 0 | 0 | 0 |  | 0 | 0 | 0 | 0 |  | 0 | 0 | 30727.9155 | 0 | 0 | 34685.2542 | 34685.2542 | 133.646 |  | 3957.3387 | 3957.3387 | 0 | 0 | 30727.9155 | 715.8404 | 0 | 0 | 8455.834 | 1573.9859 | 0 | 0 | 8455.834 | 1523.5673 | 0 | 0 | 8455.834 | 1622.3978 | 0 | 0 | 8455.834 | 9171.6745 | 10029.82 | 9979.4014 | 10078.2319
341160 | 0 | 242.131 | TRUE | 1220 | CBSA Detroit-Warren-Dearborn, MI | 5A | 5A | Hour2 | 3 | Cold | None | Standard Efficiency | East North Central | East North Central | Midwest | Not in a census Place | Gas, 100% Usage | EnergyStar, 100% Usage | Yes | Electric, 100% Usage | 72F | Yes | 2F | Day Setup and Night Setback -1h | Not Applicable | G2601630 | G2601630, G26003202 | None | 290 Rated kWh, 100% Usage | 20 ft^2 | Fiberglass | 0% Leakage, Uninsulated | 2 ft | None | data/cambium/LRMER_MidCase_15_2025start,data/cambium/LRMER_LowRECost_15_2025start,data/cambium/LRMER_95DecarbBy2035_15_2025start,data/cambium/LRMER_LowRECost_25_2025start | kg/MWh,kg/MWh,kg/MWh,kg/MWh | /lib/resources/data/cambium/LRMER_MidCase_15_2025start/RFCMc.csv,/lib/resources/data/cambium/LRMER_LowRECost_15_2025start/RFCMc.csv,/lib/resources/data/cambium/LRMER_95DecarbBy2035_15_2025start/RFCMc.csv,/lib/resources/data/cambium/LRMER_LowRECost_25_2025start/RFCMc.csv | lb/MBtu,lb/MBtu,lb/MBtu,lb/MBtu | 195.9,195.9,195.9,195.9 | 147.3,147.3,147.3,147.3 | 177.8,177.8,177.8,177.8 | LRMER_MidCase_15_2025start,LRMER_LowRECost_15_2025start,LRMER_95DecarbBy2035_15_2025start,LRMER_LowRECost_25_2025start | CO2e,CO2e,CO2e,CO2e | 200.0,200.0,200.0,200.0 | 300-400% | RFCMc | Vented Attic | None | None | None | None | None | Single-Family Detached | Single-Family Detached | Single-Family Detached | 1000-1499 | 0-1499 | Heated Basement | None | 1 | 1 | <8 | None | Brick | No | Natural Gas | 70F | No | 0F | None | No Exterior Use | Uninsulated | 100% Usage | None | None | None | Yes | None | No | Fuel Furnace, 92.5% AFUE | Ducted Heating | Natural Gas Fuel Furnace | None | None | None | No | None | None | None | None | 50000-59999 | 40000-59999 | 40000-59999 | 20 ACH50 | Uninsulated | Uninsulated | Uninsulated | Uninsulated | Unfinished, Uninsulated | None | Brick, 12-in, 3-wythe, Uninsulated | Summer = 0.7, Winter = 0.85 | MISO | 100% CFL | 100% Usage | 100% Usage | CR04 | None | None | EF 12, National Average | Gas Fireplace | None | None | None | None | None | None | None | Cooling Season, 7 days/wk | Left/Right at 15ft | 2 | Southeast | None | 100% | 85% | G26003202 | In metro area, not/partially in principal city | None | None | No | Hour18 | 103 | EF 17.6, 100% Usage | Composition Shingles | Stochastic | 1 | 1 | 2018 | 31 | 12 | 15 | None | MI | Owner | 1 | Medium | Occupied | 1950s | 1940-59 | Electric Standard | Electricity | Yes | Detroit Metropolita | 42.22 | -83.35 | F6 B6 L6 R6 | Single, Clear, Non-metal | 67.9925 | 0.19004 |  | 35.7547 | 0.099937 |  | 23.4457 | 0.065533 |  | 0 | 0 |  | 0 | 0 |  | 91.1451 | 0.25476 |  | 319.7405 | 0.8937 |  | 611.3463 | 1.7088 |  | 0 | 0 | 0 | 0 | 2419.8878 | 40.1507 | 0.11222 |  | 0 | 491.1871 | 1.3729 |  | 21.9803 | 0.061437 |  | 1790.6642 | 5.0051 |  | 0 | 0 | 0 | 405.6104 | 1.1337 |  | 434.0383 | 1.2132 |  | 0 | 0 | 0 | 0 | 475.0682 | 1460.9593 | 0 | 0 | 27834.7179 | 77.8003 |  | 0 | 0 | 0 |  | 0 | 0 | 0 | 0 |  | 0 | 0 | 0 | 0 | 0 | 36523.689 | 36523.689 | 102.0867 |  | 6752.9436 | 6752.9436 | 0 | 29770.7454 | 0 | 1204.657 | 0 | 6787.1022 | 0 | 2731.4221 | 0 | 6787.1022 | 0 | 2556.746 | 0 | 6787.1022 | 0 | 2857.1321 | 0 | 6787.1022 | 0 | 7991.7591 | 9518.5243 | 9343.8481 | 9644.2343
341185 | 0 | 242.131 | TRUE | 1202 | Non-CBSA East North Central | 7A | 7A | Hour20 | 3 | Very Cold | None | Standard Efficiency | East North Central | East North Central | Midwest | Not in a census Place | Gas, 100% Usage | Standard, 100% Usage | Yes | Gas, 100% Usage | 70F | No | 0F | None | Not Applicable | G2600970 | G2600970, G26000200 | None | None | 20 ft^2 | Fiberglass | None | 2 ft | None | data/cambium/LRMER_MidCase_15_2025start,data/cambium/LRMER_LowRECost_15_2025start,data/cambium/LRMER_95DecarbBy2035_15_2025start,data/cambium/LRMER_LowRECost_25_2025start | kg/MWh,kg/MWh,kg/MWh,kg/MWh | /lib/resources/data/cambium/LRMER_MidCase_15_2025start/RFCMc.csv,/lib/resources/data/cambium/LRMER_LowRECost_15_2025start/RFCMc.csv,/lib/resources/data/cambium/LRMER_95DecarbBy2035_15_2025start/RFCMc.csv,/lib/resources/data/cambium/LRMER_LowRECost_25_2025start/RFCMc.csv | lb/MBtu,lb/MBtu,lb/MBtu,lb/MBtu | 195.9,195.9,195.9,195.9 | 147.3,147.3,147.3,147.3 | 177.8,177.8,177.8,177.8 | LRMER_MidCase_15_2025start,LRMER_LowRECost_15_2025start,LRMER_95DecarbBy2035_15_2025start,LRMER_LowRECost_25_2025start | CO2e,CO2e,CO2e,CO2e | 200.0,200.0,200.0,200.0 | 100-150% | RFCMc | Vented Attic | None | Middle | None | None | 20 | Single-Family Attached | Single-Family Attached | Single-Family Attached | 1000-1499 | 0-1499 | Heated Basement | None | 1 | 1 | <8 | None | Brick | No | Natural Gas | 70F | No | 0F | None | No Exterior Use | Uninsulated | 100% Usage | Room AC, EER 12.0 | 20% Conditioned | Room AC | No | None | No | Fuel Wall/Floor Furnace, 68% AFUE | Non-Ducted Heating | Natural Gas Fuel Wall/Floor Furnace | None | None | None | No | None | None | None | None | 25000-29999 | 20000-39999 | 20000-39999 | 50 ACH50 | R-38 | Uninsulated | Uninsulated | Uninsulated | Unfinished, Uninsulated | None | Brick, 12-in, 3-wythe, R-7 | Summer = 0.7, Winter = 0.85 | MISO | 100% CFL | 100% Usage | 100% Usage | CR04 | None | None | None | None | None | None | None | None | None | None | None | Cooling Season, 7 days/wk | 7 | 3 | West | None | 100% | 104% | G26000200 | Not/partially in metro area | None | None | No | Hour16 | 103 | EF 17.6, 100% Usage | Composition Shingles | Stochastic | 1 | 1 | 2018 | 31 | 12 | 15 | None | MI | Renter | 1 | Medium | Occupied | 1970s | 1960-79 | Natural Gas Standard | Natural Gas | Yes | Mackinack Island | 45.87 | -84.64 | F9 B9 L9 R9 | Double, Clear, Non-metal, Air, Exterior Clear Storm | 27.2556 | 0.077322 |  | 76.7846 | 0.21783 |  | 32.2378 | 0.091457 |  | 0 | 0 |  | 152.397 | 0.43234 |  | 0 | 0 |  | 0 | 0 |  | 0 | 0 |  | 0 | 0 | 0 | 0 | 0 | 40.1507 | 0.11391 |  | 0 | 486.2049 | 1.3793 |  | 21.9803 | 0.062357 |  | 2077.5808 | 5.894 |  | 0 | 0 | 0 | 29.6002 | 0.083974 |  | 434.0383 | 1.2313 |  | 0 | 0 | 0 | 0 | 1019.0081 | 0 | 0 | 0 | 47503.3036 | 134.7639 |  | 0 | 5363.7867 | 15.2167 |  | 0 | 0 | 867.1973 | 2.4602 |  | 0 | 0 | 0 | 0 | 0 | 58131.2329 | 58131.2329 | 164.9147 |  | 3377.9372 | 3377.9372 | 0 | 54753.2957 | 0 | 608.3708 | 0 | 12482.6298 | 0 | 1371.0378 | 0 | 12482.6298 | 0 | 1289.0873 | 0 | 12482.6298 | 0 | 1430.6054 | 0 | 12482.6298 | 0 | 13091.0006 | 13853.6676 | 13771.7171 | 13913.2352
341187 | 0 | 242.131 | TRUE | 1690 | Non-CBSA East North Central | 6A | 6A | Hour23 | 3 | Cold | None | None | East North Central | East North Central | Midwest | Not in a census Place | Electric, 100% Usage | Standard, 100% Usage | Yes | Electric, 100% Usage | 70F | No | 0F | None | Not Applicable | G2600850 | G2600850, G26000600 | None | None | 20 ft^2 | Fiberglass | None | 2 ft | None | data/cambium/LRMER_MidCase_15_2025start,data/cambium/LRMER_LowRECost_15_2025start,data/cambium/LRMER_95DecarbBy2035_15_2025start,data/cambium/LRMER_LowRECost_25_2025start | kg/MWh,kg/MWh,kg/MWh,kg/MWh | /lib/resources/data/cambium/LRMER_MidCase_15_2025start/RFCMc.csv,/lib/resources/data/cambium/LRMER_LowRECost_15_2025start/RFCMc.csv,/lib/resources/data/cambium/LRMER_95DecarbBy2035_15_2025start/RFCMc.csv,/lib/resources/data/cambium/LRMER_LowRECost_25_2025start/RFCMc.csv | lb/MBtu,lb/MBtu,lb/MBtu,lb/MBtu | 195.9,195.9,195.9,195.9 | 147.3,147.3,147.3,147.3 | 177.8,177.8,177.8,177.8 | LRMER_MidCase_15_2025start,LRMER_LowRECost_15_2025start,LRMER_95DecarbBy2035_15_2025start,LRMER_LowRECost_25_2025start | CO2e,CO2e,CO2e,CO2e | 200.0,200.0,200.0,200.0 | 0-100% | RFCMc | Vented Attic | None | None | None | None | None | Mobile Home | Mobile Home | Mobile Home | 1500-1999 | 1500-2499 | Ambient | None | 1 | 1 | <8 | Brick, Medium/Dark | Wood Frame | No | Other Fuel | 68F | Yes | 6F | Day and Night -1h | No Exterior Use | Uninsulated | 100% Usage | None | None | None | No | None | No | Other | Non-Ducted Heating | None | None | None | None | No | None | None | None | None | 10000-14999 | <20000 | <20000 | 8 ACH50 | R-38 | Ceiling R-30 | None | None | Unfinished, Uninsulated | None | Wood Stud, R-19 | Summer = 0.7, Winter = 0.85 | MISO | 100% Incandescent | 100% Usage | 100% Usage | CR04 | None | None | EF 12, National Average | None | None | None | None | None | None | None | None | Cooling Season, 7 days/wk | Left/Right at 15ft | 3 | North | None | 100% | 94% | G26000600 | Not/partially in metro area | None | None | No | Hour23 | 103 | EF 6.7, 100% Usage | Asphalt Shingles, Medium | Stochastic | 1 | 1 | 2018 | 31 | 12 | 15 | None | MI | Owner | 1 | Medium | Occupied | 2000s | 2000-09 | Electric Standard | Electricity | Yes | Roben Hood | 43.72 | -85.5 | F18 B18 L18 R18 | Double, Clear, Non-metal, Air | 0 | 0 |  | 999.9585 | 2.0177 |  | 37.5131 | 0.075692 |  | 0 | 0 |  | 0 | 0 |  | 0 | 0 |  | 319.7405 | 0.64516 |  | 0 | 0 |  | 0 | 0 | 0 | 0 | 3825.7497 | 184.6348 | 0.37255 |  | 0 | 1938.9582 | 3.9123 |  | 21.9803 | 0.044351 |  | 2392.0461 | 4.8266 |  | 0 | 0 | 0 | 471.2583 | 0.95088 |  | 1356.0398 | 2.7362 |  | 0 | 0 | 0 | 0 | 0 | 0 | 0 | 0 | 0 | 0 |  | 0 | 0 | 0 |  | 0 | 0 | 0 | 0 |  | 0 | 0 | 0 | 0 | 0 | 11547.5863 | 11547.5863 | 23.3002 |  | 11547.5863 | 11547.5863 | 0 | 0 | 0 | 2052.6434 | 0 | 0 | 0 | 4648.3801 | 0 | 0 | 0 | 4364.7243 | 0 | 0 | 0 | 4864.1572 | 0 | 0 | 0 | 2052.6434 | 4648.3801 | 4364.7243 | 4864.1572
341307 | 0 | 242.131 | TRUE | 617 | Non-CBSA East North Central | 5A | 5A | Hour6 | 1 | Cold | None | Standard Efficiency, No usage | East North Central | East North Central | Midwest | Not in a census Place | Electric, 100% Usage | EnergyStar, 100% Usage | Yes | Gas, 100% Usage | 70F | No | 0F | None | Double-Loaded Interior | G2600750 | G2600750, G26002600 | None | None | 20 ft^2 | Fiberglass | None | 2 ft | None | data/cambium/LRMER_MidCase_15_2025start,data/cambium/LRMER_LowRECost_15_2025start,data/cambium/LRMER_95DecarbBy2035_15_2025start,data/cambium/LRMER_LowRECost_25_2025start | kg/MWh,kg/MWh,kg/MWh,kg/MWh | /lib/resources/data/cambium/LRMER_MidCase_15_2025start/RFCMc.csv,/lib/resources/data/cambium/LRMER_LowRECost_15_2025start/RFCMc.csv,/lib/resources/data/cambium/LRMER_95DecarbBy2035_15_2025start/RFCMc.csv,/lib/resources/data/cambium/LRMER_LowRECost_25_2025start/RFCMc.csv | lb/MBtu,lb/MBtu,lb/MBtu,lb/MBtu | 195.9,195.9,195.9,195.9 | 147.3,147.3,147.3,147.3 | 177.8,177.8,177.8,177.8 | LRMER_MidCase_15_2025start,LRMER_LowRECost_15_2025start,LRMER_95DecarbBy2035_15_2025start,LRMER_LowRECost_25_2025start | CO2e,CO2e,CO2e,CO2e | 200.0,200.0,200.0,200.0 | 200-300% | RFCMc | None | Left | None | Top | 6 | None | 5 to 9 Unit | Multifamily with 5+ units, 1-3 stories | Multi-Family with 5+ Units | 500-749 | 0-1499 | Vented Crawlspace | None | 3 | 3 | <8 | None | Brick | No | Natural Gas | 55F | Yes | 3F | Day +1h | No Exterior Use | Uninsulated | 100% Usage | Room AC, EER 10.7 | 20% Conditioned | Room AC | No | None | No | Fuel Wall/Floor Furnace, 68% AFUE | Non-Ducted Heating | Natural Gas Fuel Wall/Floor Furnace | None | None | None | No | None | None | None | None | 30000-34999 | 20000-39999 | 20000-39999 | 25 ACH50 | None | Uninsulated | Uninsulated | Uninsulated | Finished, R-38 | None | Brick, 12-in, 3-wythe, Uninsulated | Summer = 0.7, Winter = 0.85 | MISO | 100% CFL | 100% Usage | 100% Usage | CR04 | None | None | None | None | None | None | None | None | None | None | None | Cooling Season, 7 days/wk | 27 | 1 | South | None | 100% | 89% | G26002600 | In metro area, not/partially in principal city | None | None | None | Hour21 | 103 | EF 17.6, 100% Usage | Asphalt Shingles, Medium | Stochastic | 1 | 1 | 2018 | 31 | 12 | 15 | None | MI | Renter | 1 | Medium | Vacant | 1960s | 1960-79 | Natural Gas Standard | Natural Gas | Yes | Jackson Co Reynolds | 42.26 | -84.46 | F18 B18 L18 R18 | Single, Clear, Metal, Exterior Clear Storm | 0 | 0 |  | 0 | 0 |  | 0 | 0 |  | 0 | 0 |  | 209.5458 | 1.1581 |  | 0 | 0 |  | 0 | 0 |  | 0 | 0 |  | 0 | 0 | 0 | 0 | 0 | 0 | 0 |  | 0 | 0 | 0 |  | 16.412 | 0.090705 |  | 0 | 0 |  | 0 | 0 | 0 | 0 | 0 |  | 434.0383 | 2.3988 |  | 0 | 0 | 0 | 0 | 0 | 0 | 0 | 0 | 6816.54 | 37.6733 |  | 0 | 1676.0734 | 9.2632 |  | 0 | 0 | 0 | 0 |  | 0 | 0 | 0 | 0 | 0 | 9152.6095 | 9152.6095 | 50.5841 |  | 659.996 | 659.996 | 0 | 8492.6135 | 0 | 120.4628 | 0 | 1936.1354 | 0 | 268.1085 | 0 | 1936.1354 | 0 | 255.8256 | 0 | 1936.1354 | 0 | 277.6081 | 0 | 1936.1354 | 0 | 2056.5982 | 2204.2439 | 2191.9611 | 2213.7435
341315 | 0 | 242.131 | TRUE | 1690 | CBSA Detroit-Warren-Dearborn, MI | 5A | 5A | Hour3 | 3 | Cold | None | Standard Efficiency | East North Central | East North Central | Midwest | MI, Detroit | Electric, 100% Usage | EnergyStar, 100% Usage | Yes | Electric, 100% Usage | 76F | No | 0F | None | Not Applicable | G2601630 | G2601630, G26003210 | None | 290 Rated kWh, 100% Usage | 20 ft^2 | Fiberglass | None | 2 ft | None | data/cambium/LRMER_MidCase_15_2025start,data/cambium/LRMER_LowRECost_15_2025start,data/cambium/LRMER_95DecarbBy2035_15_2025start,data/cambium/LRMER_LowRECost_25_2025start | kg/MWh,kg/MWh,kg/MWh,kg/MWh | /lib/resources/data/cambium/LRMER_MidCase_15_2025start/RFCMc.csv,/lib/resources/data/cambium/LRMER_LowRECost_15_2025start/RFCMc.csv,/lib/resources/data/cambium/LRMER_95DecarbBy2035_15_2025start/RFCMc.csv,/lib/resources/data/cambium/LRMER_LowRECost_25_2025start/RFCMc.csv | lb/MBtu,lb/MBtu,lb/MBtu,lb/MBtu | 195.9,195.9,195.9,195.9 | 147.3,147.3,147.3,147.3 | 177.8,177.8,177.8,177.8 | LRMER_MidCase_15_2025start,LRMER_LowRECost_15_2025start,LRMER_95DecarbBy2035_15_2025start,LRMER_LowRECost_25_2025start | CO2e,CO2e,CO2e,CO2e | 200.0,200.0,200.0,200.0 | 400%+ | RFCMc | Vented Attic | None | None | None | None | None | Single-Family Detached | Single-Family Detached | Single-Family Detached | 1500-1999 | 1500-2499 | Slab | None | 2 | 2 | <8 | None | Brick | No | Natural Gas | 67F | No | 0F | None | No Exterior Use | Uninsulated | 100% Usage | Room AC, EER 12.0 | 20% Conditioned | Room AC | No | None | No | Fuel Boiler, 76% AFUE | Non-Ducted Heating | Natural Gas Fuel Boiler | None | None | None | No | None | None | None | None | 120000-139999 | 120000-139999 | 100000-149999 | 40 ACH50 | R-30 | None | None | None | Unfinished, Uninsulated | Uninsulated | Brick, 12-in, 3-wythe, Uninsulated | Summer = 0.7, Winter = 0.85 | MISO | 100% Incandescent | 100% Usage | 100% Usage | CR04 | None | None | None | None | None | None | None | Has Pool | None | 1.0 HP Pump | None | Cooling Season, 7 days/wk | Left/Right at 15ft | 4 | West | None | 100% | 85% | G26003210 | In metro area, principal city | None | None | No | Hour9 | 103 | EF 19.9, 100% Usage | Composition Shingles | Stochastic | 1 | 1 | 2018 | 31 | 12 | 15 | None | MI | Owner | 1 | Medium | Occupied | 1950s | 1940-59 | Natural Gas Standard | Natural Gas | Yes | Detroit Metropolita | 42.22 | -83.35 | F12 B12 L12 R12 | Double, Clear, Metal, Air | 67.9925 | 0.13719 |  | 648.8593 | 1.3092 |  | 37.8062 | 0.076283 |  | 0 | 0 |  | 461.88 | 0.93196 |  | 160.6029 | 0.32406 |  | 0 | 0 |  | 112.8324 | 0.22767 |  | 0 | 0 | 0 | 0 | 0 | 184.6348 | 0.37255 |  | 0 | 1938.9582 | 3.9123 |  | 21.9803 | 0.044351 |  | 2415.4918 | 4.8739 |  | 0 | 2630.3129 | 0 | 537.1993 | 1.0839 |  | 400.042 | 0.80719 |  | 0 | 0 | 0 | 0 | 0 | 0 | 0 | 0 | 56779.003 | 114.5659 |  | 0 | 6593.5129 | 13.3041 |  | 0 | 0 | 0 | 0 |  | 0 | 0 | 0 | 0 | 0 | 72991.1084 | 72991.1084 | 147.2779 |  | 9618.5925 | 9618.5925 | 0 | 63372.5159 | 0 | 1664.1946 | 0 | 14447.6182 | 0 | 3791.9256 | 0 | 14447.6182 | 0 | 3599.6737 | 0 | 14447.6182 | 0 | 3937.8599 | 0 | 14447.6182 | 0 | 16111.8128 | 18239.5439 | 18047.2919 | 18385.4781
341334 | 0 | 242.131 | TRUE | 1220 | Non-CBSA East North Central | 5A | 5A | Hour22 | 3 | Cold | None | Standard Efficiency, No usage | East North Central | East North Central | Midwest | MI, Saginaw | Electric, 100% Usage | Standard, 100% Usage | Yes | Gas, 100% Usage | 72F | Yes | 5F | Day and Night Setup +2h | Not Applicable | G2601450 | G2601450, G26001500 | None | None | 20 ft^2 | Fiberglass | 10% Leakage, Uninsulated | 2 ft | None | data/cambium/LRMER_MidCase_15_2025start,data/cambium/LRMER_LowRECost_15_2025start,data/cambium/LRMER_95DecarbBy2035_15_2025start,data/cambium/LRMER_LowRECost_25_2025start | kg/MWh,kg/MWh,kg/MWh,kg/MWh | /lib/resources/data/cambium/LRMER_MidCase_15_2025start/RFCMc.csv,/lib/resources/data/cambium/LRMER_LowRECost_15_2025start/RFCMc.csv,/lib/resources/data/cambium/LRMER_95DecarbBy2035_15_2025start/RFCMc.csv,/lib/resources/data/cambium/LRMER_LowRECost_25_2025start/RFCMc.csv | lb/MBtu,lb/MBtu,lb/MBtu,lb/MBtu | 195.9,195.9,195.9,195.9 | 147.3,147.3,147.3,147.3 | 177.8,177.8,177.8,177.8 | LRMER_MidCase_15_2025start,LRMER_LowRECost_15_2025start,LRMER_95DecarbBy2035_15_2025start,LRMER_LowRECost_25_2025start | CO2e,CO2e,CO2e,CO2e | 200.0,200.0,200.0,200.0 | 100-150% | RFCMc | Vented Attic | None | None | None | None | None | Single-Family Detached | Single-Family Detached | Single-Family Detached | 1000-1499 | 0-1499 | Vented Crawlspace | None | 1 | 1 | <8 | None | Brick | No | Natural Gas | 55F | No | 0F | None | No Exterior Use | Uninsulated | 100% Usage | Room AC, EER 12.0 | 40% Conditioned | Room AC | Yes | None | No | Fuel Furnace, 80% AFUE | Ducted Heating | Natural Gas Fuel Furnace | None | None | None | No | None | None | None | None | 15000-19999 | <20000 | <20000 | 20 ACH50 | R-49 | Uninsulated | Uninsulated | Uninsulated | Unfinished, Uninsulated | None | Brick, 12-in, 3-wythe, Uninsulated | Summer = 0.7, Winter = 0.85 | MISO | 100% LED | 100% Usage | 100% Usage | CR04 | None | None | EF 12, National Average | None | None | None | None | None | None | None | None | Cooling Season, 7 days/wk | Left/Right at 15ft | 1 | East | None | 100% | 85% | G26001500 | In metro area, not/partially in principal city | None | None | No | Hour13 | 103 | EF 10.5, 100% Usage | Wood Shingles | Stochastic | 1 | 1 | 2018 | 31 | 12 | 15 | None | MI | Owner | 1 | Medium | Vacant | <1940 | <1940 | Natural Gas Standard | Natural Gas | Yes | Mbs Intl | 43.53 | -84.08 | F12 B12 L12 R12 | Double, Clear, Non-metal, Air, Exterior Clear Storm | 0 | 0 |  | 0 | 0 |  | 0 | 0 |  | 0 | 0 |  | 389.1984 | 1.0878 |  | 0 | 0 |  | 319.7405 | 0.8937 |  | 445.7611 | 1.2459 |  | 0 | 0 | 0 | 0 | 0 | 0 | 0 |  | 0 | 0 | 0 |  | 21.9803 | 0.061437 |  | 0 | 0 |  | 0 | 0 | 0 | 0 | 0 |  | 727.1093 | 2.0323 |  | 0 | 0 | 0 | 0 | 0 | 0 | 0 | 0 | 17614.1574 | 49.233 |  | 0 | 1638.2673 | 4.5791 |  | 0 | 0 | 0 | 0 |  | 0 | 0 | 0 | 0 | 0 | 21156.2144 | 21156.2144 | 59.1334 |  | 1903.4966 | 1903.4966 | 0 | 19252.4247 | 0 | 349.204 | 0 | 4389.1571 | 0 | 776.6263 | 0 | 4389.1571 | 0 | 734.4481 | 0 | 4389.1571 | 0 | 808.9892 | 0 | 4389.1571 | 0 | 4738.3611 | 5165.7834 | 5123.6052 | 5198.1463
341396 | 0 | 242.131 | TRUE | 885 | CBSA Detroit-Warren-Dearborn, MI | 5A | 5A | Hour1 | 2 | Cold | None | Standard Efficiency | East North Central | East North Central | Midwest | MI, Detroit | Gas, 100% Usage | Standard, 100% Usage | Yes | Electric, 100% Usage | 76F | No | 0F | None | Not Applicable | G2601630 | G2601630, G26003208 | None | None | 20 ft^2 | Fiberglass | 0% Leakage, Uninsulated | 2 ft | None | data/cambium/LRMER_MidCase_15_2025start,data/cambium/LRMER_LowRECost_15_2025start,data/cambium/LRMER_95DecarbBy2035_15_2025start,data/cambium/LRMER_LowRECost_25_2025start | kg/MWh,kg/MWh,kg/MWh,kg/MWh | /lib/resources/data/cambium/LRMER_MidCase_15_2025start/RFCMc.csv,/lib/resources/data/cambium/LRMER_LowRECost_15_2025start/RFCMc.csv,/lib/resources/data/cambium/LRMER_95DecarbBy2035_15_2025start/RFCMc.csv,/lib/resources/data/cambium/LRMER_LowRECost_25_2025start/RFCMc.csv | lb/MBtu,lb/MBtu,lb/MBtu,lb/MBtu | 195.9,195.9,195.9,195.9 | 147.3,147.3,147.3,147.3 | 177.8,177.8,177.8,177.8 | LRMER_MidCase_15_2025start,LRMER_LowRECost_15_2025start,LRMER_95DecarbBy2035_15_2025start,LRMER_LowRECost_25_2025start | CO2e,CO2e,CO2e,CO2e | 200.0,200.0,200.0,200.0 | 0-100% | RFCMc | Vented Attic | None | None | None | None | None | Single-Family Detached | Single-Family Detached | Single-Family Detached | 750-999 | 0-1499 | Heated Basement | None | 1 | 1 | <8 | None | Brick | No | Natural Gas | 70F | Yes | 6F | Day and Night +1h | No Exterior Use | Uninsulated | 100% Usage | Room AC, EER 10.7 | 40% Conditioned | Room AC | Yes | None | No | Fuel Furnace, 80% AFUE | Ducted Heating | Natural Gas Fuel Furnace | None | None | None | No | None | None | None | None | 15000-19999 | <20000 | <20000 | 10 ACH50 | R-49 | Uninsulated | Uninsulated | Uninsulated | Unfinished, Uninsulated | None | Brick, 12-in, 3-wythe, Uninsulated | Summer = 0.7, Winter = 0.85 | MISO | 100% LED | 100% Usage | 100% Usage | CR04 | None | EF 15.9 | EF 12, National Average | None | None | None | None | None | None | None | None | Cooling Season, 7 days/wk | Left/Right at 15ft | 2 | West | None | 100% | 85% | G26003208 | In metro area, principal city | None | None | No | Hour7 | 103 | EF 19.9, 100% Usage | Composition Shingles | Stochastic | 1 | 1 | 2018 | 31 | 12 | 15 | None | MI | Renter | 1 | Medium | Occupied | <1940 | <1940 | Natural Gas Standard | Natural Gas | Yes | Detroit Metropolita | 42.22 | -83.35 | F18 B18 L18 R18 | Double, Low-E, Non-metal, Air, M-Gain | 67.9925 | 0.26198 |  | 68.2856 | 0.26311 |  | 28.4279 | 0.10954 |  | 0 | 0 |  | 611.9324 | 2.3578 |  | 0 | 0 |  | 319.7405 | 1.232 |  | 315.6375 | 1.2162 |  | 0 | 0 | 0 | 0 | 0 | 24.0318 | 0.092597 |  | 0 | 304.7939 | 1.1744 |  | 16.412 | 0.063237 |  | 1705.3806 | 6.571 |  | 0 | 0 | 0 | 405.6104 | 1.5629 |  | 880.0924 | 3.3911 |  | 0 | 0 | 0 | 0 | 905.8827 | 0 | 0 | 0 | 12470.4671 | 48.05 |  | 0 | 4272.6831 | 16.4631 |  | 0 | 0 | 0 | 0 |  | 0 | 0 | 0 | 0 | 0 | 22397.3704 | 22397.3704 | 86.2995 |  | 4748.3375 | 4748.3375 | 0 | 17649.0329 | 0 | 854.998 | 0 | 4023.6274 | 0 | 1920.4126 | 0 | 4023.6274 | 0 | 1814.6448 | 0 | 4023.6274 | 0 | 1997.0302 | 0 | 4023.6274 | 0 | 4878.6254 | 5944.04 | 5838.2722 | 6020.6576
341443 | 0 | 242.131 | TRUE | 1220 | Non-CBSA East North Central | 5A | 5A | Hour7 | 3 | Cold | None | Standard Efficiency | East North Central | East North Central | Midwest | Not in a census Place | Gas, 100% Usage | EnergyStar, 100% Usage | Yes | Electric, 100% Usage | 75F | Yes | 2F | Night Setback -1h | Not Applicable | G2601450 | G2601450, G26001500 | None | None | 20 ft^2 | Fiberglass | 30% Leakage, Uninsulated | 2 ft | None | data/cambium/LRMER_MidCase_15_2025start,data/cambium/LRMER_LowRECost_15_2025start,data/cambium/LRMER_95DecarbBy2035_15_2025start,data/cambium/LRMER_LowRECost_25_2025start | kg/MWh,kg/MWh,kg/MWh,kg/MWh | /lib/resources/data/cambium/LRMER_MidCase_15_2025start/RFCMc.csv,/lib/resources/data/cambium/LRMER_LowRECost_15_2025start/RFCMc.csv,/lib/resources/data/cambium/LRMER_95DecarbBy2035_15_2025start/RFCMc.csv,/lib/resources/data/cambium/LRMER_LowRECost_25_2025start/RFCMc.csv | lb/MBtu,lb/MBtu,lb/MBtu,lb/MBtu | 195.9,195.9,195.9,195.9 | 147.3,147.3,147.3,147.3 | 177.8,177.8,177.8,177.8 | LRMER_MidCase_15_2025start,LRMER_LowRECost_15_2025start,LRMER_95DecarbBy2035_15_2025start,LRMER_LowRECost_25_2025start | CO2e,CO2e,CO2e,CO2e | 200.0,200.0,200.0,200.0 | 400%+ | RFCMc | Vented Attic | None | None | None | None | None | Single-Family Detached | Single-Family Detached | Single-Family Detached | 1000-1499 | 0-1499 | Vented Crawlspace | None | 1 | 1 | <8 | None | Brick | No | Natural Gas | 70F | Yes | 6F | Day +3h | No Exterior Use | Uninsulated | 100% Usage | Room AC, EER 12.0 | 40% Conditioned | Room AC | Yes | None | No | Fuel Furnace, 80% AFUE | Ducted Heating | Natural Gas Fuel Furnace | None | None | None | No | None | None | None | None | 100000-119999 | 100000-119999 | 100000-149999 | 25 ACH50 | R-30 | Uninsulated | Uninsulated | Uninsulated | Unfinished, Uninsulated | None | Brick, 12-in, 3-wythe, Uninsulated | Summer = 0.7, Winter = 0.85 | MISO | 100% CFL | 100% Usage | 100% Usage | CR04 | None | None | None | None | None | None | None | None | None | None | None | Cooling Season, 7 days/wk | Left/Right at 15ft | 1 | Southeast | None | 100% | 85% | G26001500 | In metro area, not/partially in principal city | None | None | No | Hour7 | 103 | EF 19.9, 100% Usage | Composition Shingles | Stochastic | 1 | 1 | 2018 | 31 | 12 | 15 | None | MI | Owner | 1 | Medium | Occupied | 1950s | 1940-59 | Natural Gas Standard | Natural Gas | Yes | Mbs Intl | 43.53 | -84.08 | F12 B12 L12 R12 | Double, Clear, Non-metal, Air | 67.9925 | 0.19004 |  | 24.618 | 0.068809 |  | 16.1189 | 0.045054 |  | 0 | 0 |  | 525.1834 | 1.4679 |  | 0 | 0 |  | 0 | 0 |  | 1144.1495 | 3.198 |  | 0 | 0 | 0 | 0 | 0 | 40.1507 | 0.11222 |  | 0 | 491.1871 | 1.3729 |  | 21.9803 | 0.061437 |  | 1538.33 | 4.2998 |  | 0 | 0 | 0 | 339.6694 | 0.9494 |  | 400.042 | 1.1182 |  | 0 | 0 | 0 | 0 | 327.3604 | 0 | 0 | 0 | 45191.8521 | 126.3149 |  | 0 | 2746.0759 | 7.6755 |  | 0 | 0 | 0 | 0 |  | 0 | 0 | 0 | 0 | 0 | 52875.0032 | 52875.0032 | 147.79 |  | 4609.4218 | 4609.4218 | 0 | 48265.2884 | 0 | 836.3549 | 0 | 11003.5136 | 0 | 1875.8036 | 0 | 11003.5136 | 0 | 1759.761 | 0 | 11003.5136 | 0 | 1959.4016 | 0 | 11003.5136 | 0 | 11839.8685 | 12879.3172 | 12763.2746 | 12962.9152
341559 | 0 | 242.131 | TRUE | 2663 | CBSA Detroit-Warren-Dearborn, MI | 5A | 5A | Hour0 | 2 | Cold | None | Standard Efficiency | East North Central | East North Central | Midwest | In another census Place | Electric, 120% Usage | Standard, 120% Usage | Yes | Electric, 120% Usage | 70F | No | 0F | None | Not Applicable | G2601630 | G2601630, G26003213 | None | None | 20 ft^2 | Fiberglass | 0% Leakage, Uninsulated | 2 ft | None | data/cambium/LRMER_MidCase_15_2025start,data/cambium/LRMER_LowRECost_15_2025start,data/cambium/LRMER_95DecarbBy2035_15_2025start,data/cambium/LRMER_LowRECost_25_2025start | kg/MWh,kg/MWh,kg/MWh,kg/MWh | /lib/resources/data/cambium/LRMER_MidCase_15_2025start/RFCMc.csv,/lib/resources/data/cambium/LRMER_LowRECost_15_2025start/RFCMc.csv,/lib/resources/data/cambium/LRMER_95DecarbBy2035_15_2025start/RFCMc.csv,/lib/resources/data/cambium/LRMER_LowRECost_25_2025start/RFCMc.csv | lb/MBtu,lb/MBtu,lb/MBtu,lb/MBtu | 195.9,195.9,195.9,195.9 | 147.3,147.3,147.3,147.3 | 177.8,177.8,177.8,177.8 | LRMER_MidCase_15_2025start,LRMER_LowRECost_15_2025start,LRMER_95DecarbBy2035_15_2025start,LRMER_LowRECost_25_2025start | CO2e,CO2e,CO2e,CO2e | 200.0,200.0,200.0,200.0 | 400%+ | RFCMc | Vented Attic | None | None | None | None | None | Single-Family Detached | Single-Family Detached | Single-Family Detached | 2500-2999 | 2500-3999 | Heated Basement | 2 Car | 2 | 2 | <8 | None | Brick | No | Natural Gas | 62F | No | 0F | None | No Exterior Use | Uninsulated | 200% Usage | AC, SEER 10 | 100% Conditioned | Central AC | Yes | None | No | Fuel Furnace, 80% AFUE | Ducted Heating | Natural Gas Fuel Furnace | None | None | None | No | None | None | None | None | 200000+ | 140000+ | 150000+ | 8 ACH50 | R-49 | Uninsulated | Uninsulated | Uninsulated | Unfinished, Uninsulated | None | Brick, 12-in, 3-wythe, R-19 | Summer = 0.7, Winter = 0.85 | MISO | 100% Incandescent | 100% Usage | 100% Usage | CR04 | None | EF 15.9 | None | None | None | None | None | None | None | None | None | Cooling Season, 7 days/wk | Left/Right at 15ft | 1 | Southwest | None | 200% | 85% | G26003213 | In metro area, not/partially in principal city | None | None | No | Hour15 | 103 | EF 17.6, 100% Usage | Composition Shingles | Stochastic | 1 | 1 | 2018 | 31 | 12 | 15 | None | MI | Owner | 1 | High | Occupied | 1990s | 1980-99 | Natural Gas Standard | Natural Gas | Yes | Detroit Metropolita | 42.22 | -83.35 | F12 B12 L12 R12 | Double, Clear, Non-metal, Air | 67.9925 | 0.087065 |  | 630.6889 | 0.8076 |  | 23.7388 | 0.030398 |  | 871.0072 | 1.1153 |  | 3754.5335 | 4.8077 |  | 0 | 0 |  | 0 | 0 |  | 451.9156 | 0.57868 |  | 0 | 0 | 0 | 0 | 0 | 233.2846 | 0.29872 |  | 99.9372 | 2774.2107 | 3.5524 |  | 16.412 | 0.021016 |  | 3812.8546 | 4.8824 |  | 0 | 0 | 0 | 407.3688 | 0.52164 |  | 914.0887 | 1.1705 |  | 0 | 0 | 0 | 0 | 0 | 0 | 0 | 0 | 17850.9589 | 22.8583 |  | 0 | 4215.2412 | 5.3977 |  | 0 | 0 | 0 | 0 |  | 0 | 0 | 0 | 0 | 0 | 36124.2332 | 36124.2332 | 46.2575 |  | 14057.74 | 14057.74 | 0 | 22066.4931 | 0 | 2547.4337 | 0 | 5030.685 | 0 | 5667.9124 | 0 | 5030.685 | 0 | 5410.365 | 0 | 5030.685 | 0 | 5881.7082 | 0 | 5030.685 | 0 | 7578.1187 | 10698.5975 | 10441.05 | 10912.3932
341582 | 0 | 242.131 | TRUE | 3301 | Non-CBSA East North Central | 6A | 6A | Hour0 | 5 | Cold | None | Standard Efficiency | East North Central | East North Central | Midwest | Not in a census Place | Electric, 120% Usage | EnergyStar, 120% Usage | Yes | Propane, 120% Usage | 75F | No | 0F | None | Not Applicable | G2600070 | G2600070, G26000300 | None | None | 20 ft^2 | Fiberglass | 0% Leakage, Uninsulated | 2 ft | None | data/cambium/LRMER_MidCase_15_2025start,data/cambium/LRMER_LowRECost_15_2025start,data/cambium/LRMER_95DecarbBy2035_15_2025start,data/cambium/LRMER_LowRECost_25_2025start | kg/MWh,kg/MWh,kg/MWh,kg/MWh | /lib/resources/data/cambium/LRMER_MidCase_15_2025start/RFCMc.csv,/lib/resources/data/cambium/LRMER_LowRECost_15_2025start/RFCMc.csv,/lib/resources/data/cambium/LRMER_95DecarbBy2035_15_2025start/RFCMc.csv,/lib/resources/data/cambium/LRMER_LowRECost_25_2025start/RFCMc.csv | lb/MBtu,lb/MBtu,lb/MBtu,lb/MBtu | 195.9,195.9,195.9,195.9 | 147.3,147.3,147.3,147.3 | 177.8,177.8,177.8,177.8 | LRMER_MidCase_15_2025start,LRMER_LowRECost_15_2025start,LRMER_95DecarbBy2035_15_2025start,LRMER_LowRECost_25_2025start | CO2e,CO2e,CO2e,CO2e | 200.0,200.0,200.0,200.0 | 0-100% | RFCMc | Vented Attic | None | None | None | None | None | Single-Family Detached | Single-Family Detached | Single-Family Detached | 3000-3999 | 2500-3999 | Heated Basement | 2 Car | 2 | 2 | <8 | None | Brick | No | Other Fuel | 65F | Yes | 6F | Night +1h | No Exterior Use | Uninsulated | 200% Usage | AC, SEER 15 | 80% Conditioned | Central AC | Yes | None | No | Other | Non-Ducted Heating | None | None | None | None | No | None | None | None | None | <10000 | <20000 | <20000 | 8 ACH50 | R-38 | Uninsulated | Wall R-10, Exterior | R-10, Exterior | Unfinished, Uninsulated | None | Brick, 12-in, 3-wythe, R-11 | Summer = 0.7, Winter = 0.85 | MISO | 100% LED | 100% Usage | 100% Usage | CR04 | None | EF 17.6 | EF 12, National Average | None | None | None | None | None | None | None | None | Cooling Season, 7 days/wk | Left/Right at 15ft | 2 | South | None | 200% | 85% | G26000300 | Not/partially in metro area | None | None | No | Hour14 | 103 | EF 6.7, 100% Usage | Composition Shingles | Stochastic | 1 | 1 | 2018 | 31 | 12 | 15 | None | MI | Owner | 1 | High | Occupied | 1980s | 1980-99 | Electric Standard | Electricity | Yes | Alpena Phelps Colli | 45.07 | -83.58 | F12 B12 L12 R12 | Double, Low-E, Non-metal, Air, M-Gain | 40.7369 | 0.042082 |  | 480.0504 | 0.4959 |  | 28.1348 | 0.029064 |  | 140.088 | 0.14471 |  | 702.4914 | 0.72569 |  | 0 | 0 |  | 319.7405 | 0.3303 |  | 0 | 0 |  | 0 | 0 | 0 | 0 | 4936.7822 | 44.2537 | 0.045715 |  | 16.7051 | 811.5138 | 0.83831 |  | 27.2556 | 0.028156 |  | 4642.8319 | 4.7961 |  | 0 | 0 | 0 | 33.4101 | 0.034513 |  | 1790.0781 | 1.8492 |  | 0 | 0 | 0 | 0 | 0 | 0 | 0 | 0 | 0 | 0 |  | 0 | 0 | 0 |  | 0 | 0 | 0 | 0 |  | 0 | 0 | 0 | 0 | 976.2197 | 14990.2922 | 14990.2922 | 15.4853 |  | 14014.0724 | 14014.0724 | 0 | 0 | 976.2197 | 2482.9996 | 0 | 0 | 268.6278 | 5614.7573 | 0 | 0 | 268.6278 | 5296.497 | 0 | 0 | 268.6278 | 5857.4338 | 0 | 0 | 268.6278 | 2751.6274 | 5883.3852 | 5565.1248 | 6126.0616
341590 | 0 | 242.131 | TRUE | 1690 | Non-CBSA East North Central | 5A | 5A | Hour4 | 3 | Cold | None | Standard Efficiency | East North Central | East North Central | Midwest | MI, Battle Creek | Electric, 80% Usage | EnergyStar, 80% Usage | Yes | Electric, 80% Usage | 75F | Yes | 2F | Night Setup +1h | Not Applicable | G2600250 | G2600250, G26002000 | None | 318 Rated kWh, 80% Usage | 20 ft^2 | Fiberglass | 0% Leakage, Uninsulated | 2 ft | None | data/cambium/LRMER_MidCase_15_2025start,data/cambium/LRMER_LowRECost_15_2025start,data/cambium/LRMER_95DecarbBy2035_15_2025start,data/cambium/LRMER_LowRECost_25_2025start | kg/MWh,kg/MWh,kg/MWh,kg/MWh | /lib/resources/data/cambium/LRMER_MidCase_15_2025start/RFCMc.csv,/lib/resources/data/cambium/LRMER_LowRECost_15_2025start/RFCMc.csv,/lib/resources/data/cambium/LRMER_95DecarbBy2035_15_2025start/RFCMc.csv,/lib/resources/data/cambium/LRMER_LowRECost_25_2025start/RFCMc.csv | lb/MBtu,lb/MBtu,lb/MBtu,lb/MBtu | 195.9,195.9,195.9,195.9 | 147.3,147.3,147.3,147.3 | 177.8,177.8,177.8,177.8 | LRMER_MidCase_15_2025start,LRMER_LowRECost_15_2025start,LRMER_95DecarbBy2035_15_2025start,LRMER_LowRECost_25_2025start | CO2e,CO2e,CO2e,CO2e | 200.0,200.0,200.0,200.0 | 300-400% | RFCMc | Vented Attic | None | None | None | None | None | Single-Family Detached | Single-Family Detached | Single-Family Detached | 1500-1999 | 1500-2499 | Heated Basement | None | 1 | 1 | <8 | Vinyl, Light | Brick | No | Natural Gas | 68F | No | 0F | None | No Exterior Use | Uninsulated | 50% Usage | AC, SEER 10 | 60% Conditioned | Central AC | Yes | None | No | Fuel Furnace, 92.5% AFUE | Ducted Heating | Natural Gas Fuel Furnace | None | None | None | No | None | None | None | None | 80000-99999 | 80000-99999 | 60000-99999 | 25 ACH50 | R-19 | Uninsulated | Uninsulated | Uninsulated | Unfinished, Uninsulated | None | Brick, 12-in, 3-wythe, Uninsulated | Summer = 0.7, Winter = 0.85 | MISO | 100% CFL | 100% Usage | 100% Usage | CR04 | None | EF 15.9 | None | None | None | None | None | None | None | None | None | Cooling Season, 7 days/wk | Left/Right at 15ft | 4 | South | None | 50% | 85% | G26002000 | In metro area, not/partially in principal city | None | None | No | Hour15 | 103 | EF 15.9, 100% Usage | Composition Shingles | Stochastic | 1 | 1 | 2018 | 31 | 12 | 15 | None | MI | Owner | 1 | Low | Occupied | 1950s | 1940-59 | Natural Gas Standard | Natural Gas | Yes | W K Kellogg | 42.31 | -85.25 | F12 B12 L12 R12 | Double, Clear, Non-metal, Air | 67.9925 | 0.13719 |  | 519.0289 | 1.0473 |  | 30.1863 | 0.060908 |  | 16.412 | 0.033115 |  | 1170.2328 | 2.3612 |  | 137.4503 | 0.27734 |  | 0 | 0 |  | 665.2713 | 1.3424 |  | 0 | 0 | 0 | 0 | 0 | 46.0122 | 0.092841 |  | 0 | 620.1384 | 1.2513 |  | 21.9803 | 0.044351 |  | 1207.7459 | 2.4369 |  | 0 | 0 | 0 | 429.9353 | 0.8675 |  | 960.1008 | 1.9372 |  | 0 | 0 | 0 | 0 | 0 | 0 | 0 | 0 | 30055.9036 | 60.6453 |  | 0 | 4208.2075 | 8.4911 |  | 0 | 0 | 0 | 0 |  | 0 | 0 | 0 | 0 | 0 | 40156.8911 | 40156.8911 | 81.0266 |  | 5892.78 | 5892.78 | 0 | 34264.1111 | 0 | 1052.3279 | 0 | 7811.5043 | 0 | 2363.0838 | 0 | 7811.5043 | 0 | 2242.3212 | 0 | 7811.5043 | 0 | 2457.475 | 0 | 7811.5043 | 0 | 8863.8322 | 10174.5881 | 10053.8254 | 10268.9793
341649 | 0 | 242.131 | TRUE | 1220 | Non-CBSA East North Central | 5A | 5A | Hour18 | 2 | Cold | None | Standard Efficiency | East North Central | East North Central | Midwest | Not in a census Place | Electric, 100% Usage | Standard, 100% Usage | Yes | Electric, 100% Usage | 72F | No | 0F | None | Not Applicable | G2600050 | G2600050, G26000900 | None | None | 20 ft^2 | Fiberglass | 20% Leakage, Uninsulated | 2 ft | None | data/cambium/LRMER_MidCase_15_2025start,data/cambium/LRMER_LowRECost_15_2025start,data/cambium/LRMER_95DecarbBy2035_15_2025start,data/cambium/LRMER_LowRECost_25_2025start | kg/MWh,kg/MWh,kg/MWh,kg/MWh | /lib/resources/data/cambium/LRMER_MidCase_15_2025start/RFCMc.csv,/lib/resources/data/cambium/LRMER_LowRECost_15_2025start/RFCMc.csv,/lib/resources/data/cambium/LRMER_95DecarbBy2035_15_2025start/RFCMc.csv,/lib/resources/data/cambium/LRMER_LowRECost_25_2025start/RFCMc.csv | lb/MBtu,lb/MBtu,lb/MBtu,lb/MBtu | 195.9,195.9,195.9,195.9 | 147.3,147.3,147.3,147.3 | 177.8,177.8,177.8,177.8 | LRMER_MidCase_15_2025start,LRMER_LowRECost_15_2025start,LRMER_95DecarbBy2035_15_2025start,LRMER_LowRECost_25_2025start | CO2e,CO2e,CO2e,CO2e | 200.0,200.0,200.0,200.0 | 100-150% | RFCMc | Vented Attic | None | None | None | None | None | Single-Family Detached | Single-Family Detached | Single-Family Detached | 1000-1499 | 0-1499 | Vented Crawlspace | None | 1 | 1 | <8 | Brick, Medium/Dark | Wood Frame | No | Natural Gas | 70F | No | 0F | None | No Exterior Use | Uninsulated | 100% Usage | None | None | None | Yes | None | No | Fuel Furnace, 80% AFUE | Ducted Heating | Natural Gas Fuel Furnace | None | None | None | No | None | None | None | None | 15000-19999 | <20000 | <20000 | 50 ACH50 | Uninsulated | Uninsulated | Uninsulated | Uninsulated | Unfinished, Uninsulated | None | Wood Stud, Uninsulated | Summer = 0.7, Winter = 0.85 | MISO | 100% Incandescent | 100% Usage | 100% Usage | CR04 | None | None | EF 12, National Average | None | None | None | None | None | None | None | Typical Efficiency | Cooling Season, 7 days/wk | Left/Right at 15ft | 1 | Northeast | None | 100% | 85% | G26000900 | Not/partially in metro area | None | None | No | Hour15 | 103 | EF 17.6, 100% Usage | Slate | Stochastic | 1 | 1 | 2018 | 31 | 12 | 15 | None | MI | Owner | 1 | Medium | Occupied | 1950s | 1940-59 | Natural Gas Standard | Natural Gas | Yes | Tulip City | 42.75 | -86.1 | F12 B12 L12 R12 | Triple, Low-E, Non-metal, Air, L-Gain | 67.9925 | 0.19004 |  | 525.7695 | 1.4696 |  | 19.6358 | 0.054884 |  | 0 | 0 |  | 0 | 0 |  | 0 | 0 |  | 319.7405 | 0.8937 |  | 1886.2054 | 5.2721 |  | 0 | 0 | 0 | 0 | 0 | 160.896 | 0.44972 |  | 0 | 1535.3993 | 4.2916 |  | 16.412 | 0.045873 |  | 1538.33 | 4.2998 |  | 0 | 0 | 0 | 339.6694 | 0.9494 |  | 434.0383 | 1.2132 |  | 270.7977 | 0 | 0 | 0 | 0 | 0 | 0 | 0 | 74420.7091 | 208.012 |  | 0 | 2785.6405 | 7.7861 |  | 0 | 0 | 0 | 0 |  | 0 | 0 | 0 | 0 | 0 | 84321.236 | 84321.236 | 235.6848 |  | 7114.8864 | 7114.8864 | 0 | 77206.3496 | 0 | 1268.022 | 0 | 17601.4433 | 0 | 2884.0854 | 0 | 17601.4433 | 0 | 2689.2594 | 0 | 17601.4433 | 0 | 3006.3685 | 0 | 17601.4433 | 0 | 18869.4653 | 20485.5287 | 20290.7026 | 20607.8118
341665 | 0 | 242.131 | TRUE | 2176 | Non-CBSA East North Central | 6A | 6A | Hour3 | 2 | Cold | None | Standard Efficiency | East North Central | East North Central | Midwest | Not in a census Place | Electric, 100% Usage | EnergyStar, 100% Usage | Yes | Propane, 100% Usage | 75F | No | 0F | None | Not Applicable | G2600410 | G2600410, G26000200 | None | 318 Rated kWh, 100% Usage | 20 ft^2 | Fiberglass | 30% Leakage, Uninsulated | 2 ft | None | data/cambium/LRMER_MidCase_15_2025start,data/cambium/LRMER_LowRECost_15_2025start,data/cambium/LRMER_95DecarbBy2035_15_2025start,data/cambium/LRMER_LowRECost_25_2025start | kg/MWh,kg/MWh,kg/MWh,kg/MWh | /lib/resources/data/cambium/LRMER_MidCase_15_2025start/MROEc.csv,/lib/resources/data/cambium/LRMER_LowRECost_15_2025start/MROEc.csv,/lib/resources/data/cambium/LRMER_95DecarbBy2035_15_2025start/MROEc.csv,/lib/resources/data/cambium/LRMER_LowRECost_25_2025start/MROEc.csv | lb/MBtu,lb/MBtu,lb/MBtu,lb/MBtu | 195.9,195.9,195.9,195.9 | 147.3,147.3,147.3,147.3 | 177.8,177.8,177.8,177.8 | LRMER_MidCase_15_2025start,LRMER_LowRECost_15_2025start,LRMER_95DecarbBy2035_15_2025start,LRMER_LowRECost_25_2025start | CO2e,CO2e,CO2e,CO2e | 200.0,200.0,200.0,200.0 | 400%+ | MROEc | Vented Attic | None | None | None | None | None | Single-Family Detached | Single-Family Detached | Single-Family Detached | 2000-2499 | 1500-2499 | Unvented Crawlspace | 2 Car | 1 | 1 | <8 | Vinyl, Light | Brick | No | Propane | 68F | Yes | 3F | Day and Night -1h | No Exterior Use | Uninsulated | 100% Usage | AC, SEER 10 | 60% Conditioned | Central AC | Yes | None | No | Fuel Wall/Floor Furnace, 60% AFUE | Non-Ducted Heating | Propane Fuel Wall/Floor Furnace | None | None | None | No | None | None | None | None | 70000-79999 | 60000-79999 | 60000-99999 | 5 ACH50 | R-19 | Uninsulated | Wall R-10, Exterior | R-10, Exterior | Unfinished, Uninsulated | None | Brick, 12-in, 3-wythe, R-11 | Summer = 0.7, Winter = 0.85 | MISO | 100% Incandescent | 100% Usage | 100% Usage | CR04 | None | EF 10.5 | None | None | None | None | Electric | None | None | None | None | Cooling Season, 7 days/wk | Left/Right at 15ft | 2 | East | None | 100% | 85% | G26000200 | Not/partially in metro area | None | None | No | Hour12 | 74 | EF 17.6, 100% Usage | Asphalt Shingles, Medium | Stochastic | 1 | 1 | 2018 | 31 | 12 | 15 | None | MI | Owner | 1 | Medium | Occupied | 1980s | 1980-99 | Propane Standard | Propane | Yes | Delta Co | 45.72 | -87.09 | F12 B12 L12 R12 | Double, Low-E, Non-metal, Air, M-Gain | 27.2556 | 0.042712 |  | 400.042 | 0.6269 |  | 23.4457 | 0.036742 |  | 121.0384 | 0.18968 |  | 599.0373 | 0.93875 |  | 97.5927 | 0.15294 |  | 0 | 0 |  | 0 | 0 |  | 0 | 0 | 962.1523 | 950.4295 | 0 | 208.6666 | 0.327 |  | 99.9372 | 2355.9983 | 3.6921 |  | 16.412 | 0.025719 |  | 2034.4994 | 3.1883 |  | 0 | 0 | 0 | 27.8418 | 0.043631 |  | 1160.8545 | 1.8192 |  | 0 | 0 | 0 | 0 | 0 | 0 | 0 | 0 | 0 | 0 |  | 0 | 0 | 0 |  | 0 | 0 | 0 | 0 |  | 0 | 0 | 26507.6921 | 4766.2148 | 813.5653 | 41172.9685 | 41172.9685 | 64.522 |  | 9085.7893 | 9085.7893 | 0 | 0 | 32087.4722 | 1610.1622 | 0 | 0 | 8829.9652 | 2646.4407 | 0 | 0 | 8829.9652 | 2431.6978 | 0 | 0 | 8829.9652 | 3268.7758 | 0 | 0 | 8829.9652 | 10440.1274 | 11476.4059 | 11261.663 | 12098.741
341669 | 0 | 242.131 | TRUE | 3301 | CBSA Detroit-Warren-Dearborn, MI | 5A | 5A | Hour6 | 5 | Cold | None | Standard Efficiency | East North Central | East North Central | Midwest | In another census Place | Electric, 100% Usage | Standard, 100% Usage | Yes | Electric, 100% Usage | 78F | No | 0F | None | Not Applicable | G2600870 | G2600870, G26001701 | None | 318 Rated kWh, 100% Usage | 20 ft^2 | Fiberglass | None | 2 ft | None | data/cambium/LRMER_MidCase_15_2025start,data/cambium/LRMER_LowRECost_15_2025start,data/cambium/LRMER_95DecarbBy2035_15_2025start,data/cambium/LRMER_LowRECost_25_2025start | kg/MWh,kg/MWh,kg/MWh,kg/MWh | /lib/resources/data/cambium/LRMER_MidCase_15_2025start/RFCMc.csv,/lib/resources/data/cambium/LRMER_LowRECost_15_2025start/RFCMc.csv,/lib/resources/data/cambium/LRMER_95DecarbBy2035_15_2025start/RFCMc.csv,/lib/resources/data/cambium/LRMER_LowRECost_25_2025start/RFCMc.csv | lb/MBtu,lb/MBtu,lb/MBtu,lb/MBtu | 195.9,195.9,195.9,195.9 | 147.3,147.3,147.3,147.3 | 177.8,177.8,177.8,177.8 | LRMER_MidCase_15_2025start,LRMER_LowRECost_15_2025start,LRMER_95DecarbBy2035_15_2025start,LRMER_LowRECost_25_2025start | CO2e,CO2e,CO2e,CO2e | 200.0,200.0,200.0,200.0 | 400%+ | RFCMc | Vented Attic | None | None | None | None | None | Single-Family Detached | Single-Family Detached | Single-Family Detached | 3000-3999 | 2500-3999 | Heated Basement | 2 Car | 2 | 2 | <8 | None | Brick | No | Propane | 68F | No | 0F | None | No Exterior Use | Uninsulated | 100% Usage | None | None | None | No | None | No | Fuel Wall/Floor Furnace, 68% AFUE | Non-Ducted Heating | Propane Fuel Wall/Floor Furnace | None | None | None | No | None | None | None | None | 100000-119999 | 100000-119999 | 100000-149999 | 6 ACH50 | R-30 | Uninsulated | Uninsulated | Uninsulated | Unfinished, Uninsulated | None | Brick, 12-in, 3-wythe, R-7 | Summer = 0.7, Winter = 0.85 | MISO | 100% CFL | 100% Usage | 100% Usage | CR04 | None | EF 15.9 | None | None | None | None | Gas | None | None | None | None | Cooling Season, 7 days/wk | Left/Right at 15ft | 2 | North | None | 100% | 85% | G26001701 | In metro area, not/partially in principal city | None | None | No | Hour22 | 103 | EF 17.6, 100% Usage | Composition Shingles | Stochastic | 1 | 1 | 2018 | 31 | 12 | 15 | None | MI | Owner | 1 | Medium | Occupied | 1970s | 1960-79 | Electric Standard | Electricity | Yes | Oakland Co Intl | 42.67 | -83.42 | F18 B18 L18 R18 | Double, Clear, Non-metal, Air | 67.9925 | 0.070238 |  | 758.761 | 0.78382 |  | 28.4279 | 0.029367 |  | 0 | 0 |  | 0 | 0 |  | 97.5927 | 0.10082 |  | 0 | 0 |  | 0 | 0 |  | 0 | 0 | 0 | 1098.1373 | 2724.6817 | 66.2341 | 0.068421 |  | 24.911 | 1062.6757 | 1.0978 |  | 27.2556 | 0.028156 |  | 2321.4159 | 2.3981 |  | 0 | 0 | 0 | 405.6104 | 0.419 |  | 914.0887 | 0.94427 |  | 0 | 0 | 0 | 0 | 0 | 0 | 0 | 0 | 0 | 0 |  | 2524.2211 | 0 | 0 |  | 0 | 0 | 0 | 0 |  | 0 | 0 | 44676.6331 | 0 | 0 | 56798.9318 | 56798.9318 | 58.6744 |  | 9598.0775 | 9598.0775 | 0 | 2524.2211 | 44676.6331 | 1713.5763 | 0 | 575.4563 | 12294.3495 | 3877.7535 | 0 | 575.4563 | 12294.3495 | 3637.3432 | 0 | 575.4563 | 12294.3495 | 4058.412 | 0 | 575.4563 | 12294.3495 | 14583.3821 | 16747.5593 | 16507.149 | 16928.2178
341672 | 0 | 242.131 | TRUE | 1220 | Non-CBSA East North Central | 5A | 5A | Hour7 | 3 | Cold | None | Standard Efficiency | East North Central | East North Central | Midwest | Not in a census Place | Electric, 100% Usage | EnergyStar, 100% Usage | Yes | Electric, 100% Usage | 70F | No | 0F | None | Not Applicable | G2600650 | G2600650, G26001801 | None | 290 Rated kWh, 100% Usage | 20 ft^2 | Fiberglass | 10% Leakage, R-4 | 2 ft | None | data/cambium/LRMER_MidCase_15_2025start,data/cambium/LRMER_LowRECost_15_2025start,data/cambium/LRMER_95DecarbBy2035_15_2025start,data/cambium/LRMER_LowRECost_25_2025start | kg/MWh,kg/MWh,kg/MWh,kg/MWh | /lib/resources/data/cambium/LRMER_MidCase_15_2025start/RFCMc.csv,/lib/resources/data/cambium/LRMER_LowRECost_15_2025start/RFCMc.csv,/lib/resources/data/cambium/LRMER_95DecarbBy2035_15_2025start/RFCMc.csv,/lib/resources/data/cambium/LRMER_LowRECost_25_2025start/RFCMc.csv | lb/MBtu,lb/MBtu,lb/MBtu,lb/MBtu | 195.9,195.9,195.9,195.9 | 147.3,147.3,147.3,147.3 | 177.8,177.8,177.8,177.8 | LRMER_MidCase_15_2025start,LRMER_LowRECost_15_2025start,LRMER_95DecarbBy2035_15_2025start,LRMER_LowRECost_25_2025start | CO2e,CO2e,CO2e,CO2e | 200.0,200.0,200.0,200.0 | 400%+ | RFCMc | Vented Attic | None | None | None | None | None | Single-Family Detached | Single-Family Detached | Single-Family Detached | 1000-1499 | 0-1499 | Slab | None | 1 | 1 | <8 | None | Brick | No | Propane | 70F | Yes | 6F | Night | No Exterior Use | Uninsulated | 100% Usage | AC, SEER 15 | 100% Conditioned | Central AC | Yes | None | No | Fuel Furnace, 80% AFUE | Ducted Heating | Propane Fuel Furnace | None | None | None | No | None | None | None | None | 100000-119999 | 100000-119999 | 100000-149999 | 25 ACH50 | R-30 | None | None | None | Unfinished, Uninsulated | 2ft R10 Under, Horizontal | Brick, 12-in, 3-wythe, R-15 | Summer = 0.7, Winter = 0.85 | MISO | 100% CFL | 100% Usage | 100% Usage | CR04 | None | None | None | None | None | None | Gas | None | None | None | None | Cooling Season, 7 days/wk | Left/Right at 15ft | 2 | South | None | 100% | 85% | G26001801 | In metro area, not/partially in principal city | None | None | No | Hour13 | 103 | EF 10.5, 100% Usage | Composition Shingles | Stochastic | 1 | 1 | 2018 | 31 | 12 | 15 | None | MI | Owner | 1 | Medium | Occupied | 1990s | 1980-99 | Electric Standard | Electricity | Yes | Mason Jewett Fld | 42.57 | -84.42 | F9 B9 L9 R9 | Double, Clear, Metal, Air | 67.9925 | 0.19004 |  | 400.042 | 1.1182 |  | 23.4457 | 0.065533 |  | 159.7237 | 0.44644 |  | 1777.183 | 4.9674 |  | 91.7312 | 0.2564 |  | 0 | 0 |  | 556.542 | 1.5556 |  | 0 | 0 | 0 | 824.9951 | 2520.7043 | 40.1507 | 0.11222 |  | 0 | 491.1871 | 1.3729 |  | 21.9803 | 0.061437 |  | 1790.9573 | 5.0059 |  | 0 | 0 | 0 | 405.6104 | 1.1337 |  | 727.1093 | 2.0323 |  | 0 | 0 | 0 | 0 | 0 | 0 | 0 | 0 | 0 | 0 |  | 1896.1698 | 0 | 0 |  | 0 | 0 | 0 | 0 |  | 0 | 0 | 21813.8659 | 0 | 0 | 33608.8042 | 33608.8042 | 93.9394 |  | 9899.0615 | 9899.0615 | 0 | 1896.1698 | 21813.8659 | 1784.4741 | 0 | 432.2699 | 6002.821 | 3995.0729 | 0 | 432.2699 | 6002.821 | 3782.055 | 0 | 432.2699 | 6002.821 | 4166.1992 | 0 | 432.2699 | 6002.821 | 8219.565 | 10430.1638 | 10217.1459 | 10601.2901
341681 | 0 | 242.131 | TRUE | 1220 | Non-CBSA East North Central | 5A | 5A | Hour19 | 4 | Cold | None | Standard Efficiency | East North Central | East North Central | Midwest | Not in a census Place | Propane, 120% Usage | EnergyStar, 120% Usage | Yes | Electric, 120% Usage | 68F | No | 0F | None | Not Applicable | G2601170 | G2601170, G26001100 | None | 290 Rated kWh, 120% Usage | 20 ft^2 | Fiberglass | 0% Leakage, Uninsulated | 2 ft | None | data/cambium/LRMER_MidCase_15_2025start,data/cambium/LRMER_LowRECost_15_2025start,data/cambium/LRMER_95DecarbBy2035_15_2025start,data/cambium/LRMER_LowRECost_25_2025start | kg/MWh,kg/MWh,kg/MWh,kg/MWh | /lib/resources/data/cambium/LRMER_MidCase_15_2025start/RFCMc.csv,/lib/resources/data/cambium/LRMER_LowRECost_15_2025start/RFCMc.csv,/lib/resources/data/cambium/LRMER_95DecarbBy2035_15_2025start/RFCMc.csv,/lib/resources/data/cambium/LRMER_LowRECost_25_2025start/RFCMc.csv | lb/MBtu,lb/MBtu,lb/MBtu,lb/MBtu | 195.9,195.9,195.9,195.9 | 147.3,147.3,147.3,147.3 | 177.8,177.8,177.8,177.8 | LRMER_MidCase_15_2025start,LRMER_LowRECost_15_2025start,LRMER_95DecarbBy2035_15_2025start,LRMER_LowRECost_25_2025start | CO2e,CO2e,CO2e,CO2e | 200.0,200.0,200.0,200.0 | 300-400% | RFCMc | Vented Attic | None | None | None | None | None | Single-Family Detached | Single-Family Detached | Single-Family Detached | 1000-1499 | 0-1499 | Heated Basement | None | 2 | 2 | <8 | None | Brick | No | Propane | 70F | Yes | 3F | Day and Night -5h | No Exterior Use | Uninsulated | 200% Usage | AC, SEER 15 | 100% Conditioned | Central AC | Yes | None | No | Fuel Furnace, 80% AFUE | Ducted Heating | Propane Fuel Furnace | None | None | None | No | None | None | None | None | 80000-99999 | 80000-99999 | 60000-99999 | 50 ACH50 | R-13 | Uninsulated | Uninsulated | Uninsulated | Unfinished, Uninsulated | None | Brick, 12-in, 3-wythe, Uninsulated | Summer = 0.7, Winter = 0.85 | MISO | 100% LED | 100% Usage | 100% Usage | CR04 | None | EF 10.5 | EF 12, National Average | None | None | None | None | None | None | None | None | Cooling Season, 7 days/wk | Left/Right at 15ft | 3 | East | None | 200% | 85% | G26001100 | Not/partially in metro area | None | None | No | Hour7 | 103 | EF 17.6, 100% Usage | Composition Shingles | Stochastic | 1 | 1 | 2018 | 31 | 12 | 15 | None | MI | Owner | 1 | High | Occupied | <1940 | <1940 | Propane Premium | Propane | Yes | Gratiot Community | 43.32 | -84.69 | F18 B18 L18 R18 | Single, Clear, Non-metal | 54.5112 | 0.15236 |  | 56.2696 | 0.15728 |  | 36.6339 | 0.10239 |  | 211.0112 | 0.58979 |  | 2696.5469 | 7.5371 |  | 150.9316 | 0.42187 |  | 319.7405 | 0.8937 |  | 1436.9275 | 4.0163 |  | 0 | 0 | 0 | 0 | 0 | 26.9625 | 0.075363 |  | 0 | 375.131 | 1.0485 |  | 21.9803 | 0.061437 |  | 4086.2899 | 11.4215 |  | 0 | 0 | 0 | 565.6272 | 1.581 |  | 1160.8545 | 3.2447 |  | 0 | 0 | 0 | 0 | 0 | 0 | 0 | 0 | 0 | 0 |  | 0 | 0 | 0 |  | 0 | 0 | 0 | 0 |  | 747.3312 | 0 | 56603.7465 | 9021.0206 | 0 | 77571.8092 | 77571.8092 | 216.8196 |  | 11199.7109 | 11199.7109 | 0 | 0 | 66372.0983 | 2026.1749 | 0 | 0 | 18264.5971 | 4536.7973 | 0 | 0 | 18264.5971 | 4297.3545 | 0 | 0 | 18264.5971 | 4709.5684 | 0 | 0 | 18264.5971 | 20290.772 | 22801.3944 | 22561.9516 | 22974.1655
341716 | 0 | 242.131 | TRUE | 633 | CBSA Detroit-Warren-Dearborn, MI | 5A | 5A | Hour21 | 1 | Cold | None | Standard Efficiency | East North Central | East North Central | Midwest | Not in a census Place | Gas, 80% Usage | Standard, 80% Usage | Yes | Electric, 80% Usage | 72F | No | 0F | None | Not Applicable | G2600870 | G2600870, G26001701 | None | None | 20 ft^2 | Fiberglass | 10% Leakage, Uninsulated | 2 ft | None | data/cambium/LRMER_MidCase_15_2025start,data/cambium/LRMER_LowRECost_15_2025start,data/cambium/LRMER_95DecarbBy2035_15_2025start,data/cambium/LRMER_LowRECost_25_2025start | kg/MWh,kg/MWh,kg/MWh,kg/MWh | /lib/resources/data/cambium/LRMER_MidCase_15_2025start/RFCMc.csv,/lib/resources/data/cambium/LRMER_LowRECost_15_2025start/RFCMc.csv,/lib/resources/data/cambium/LRMER_95DecarbBy2035_15_2025start/RFCMc.csv,/lib/resources/data/cambium/LRMER_LowRECost_25_2025start/RFCMc.csv | lb/MBtu,lb/MBtu,lb/MBtu,lb/MBtu | 195.9,195.9,195.9,195.9 | 147.3,147.3,147.3,147.3 | 177.8,177.8,177.8,177.8 | LRMER_MidCase_15_2025start,LRMER_LowRECost_15_2025start,LRMER_95DecarbBy2035_15_2025start,LRMER_LowRECost_25_2025start | CO2e,CO2e,CO2e,CO2e | 200.0,200.0,200.0,200.0 | 100-150% | RFCMc | Vented Attic | None | None | None | None | None | Single-Family Detached | Single-Family Detached | Single-Family Detached | 500-749 | 0-1499 | Unheated Basement | None | 1 | 1 | <8 | None | Brick | No | Natural Gas | 72F | No | 0F | None | No Exterior Use | Uninsulated | 50% Usage | AC, SEER 13 | 100% Conditioned | Central AC | Yes | None | No | Fuel Furnace, 80% AFUE | Ducted Heating | Natural Gas Fuel Furnace | None | None | None | No | None | None | None | None | 15000-19999 | <20000 | <20000 | 20 ACH50 | R-30 | Uninsulated | Uninsulated | Uninsulated | Unfinished, Uninsulated | None | Brick, 12-in, 3-wythe, Uninsulated | Summer = 0.7, Winter = 0.85 | MISO | 100% CFL | 100% Usage | 100% Usage | CR04 | None | None | None | None | None | None | None | Has Pool | None | 1.0 HP Pump | Typical Efficiency | Cooling Season, 7 days/wk | Left/Right at 15ft | 1 | Northwest | None | 50% | 85% | G26001701 | In metro area, not/partially in principal city | None | None | No | Hour16 | 103 | EF 17.6, 100% Usage | Composition Shingles | Stochastic | 1 | 1 | 2018 | 31 | 12 | 15 | None | MI | Owner | 1 | Low | Occupied | 1950s | 1940-59 | Natural Gas Standard | Natural Gas | Yes | Oakland Co Intl | 42.67 | -83.42 | F15 B15 L15 R15 | Single, Clear, Non-metal | 67.9925 | 0.36628 |  | 37.5131 | 0.20208 |  | 15.8258 | 0.085255 |  | 291.8988 | 1.5725 |  | 1483.8188 | 7.9934 |  | 0 | 0 |  | 0 | 0 |  | 606.6571 | 3.2681 |  | 0 | 0 | 0 | 0 | 0 | 32.824 | 0.17682 |  | 0 | 329.998 | 1.7777 |  | 16.412 | 0.088412 |  | 694.2854 | 3.7401 |  | 0 | 1361.022 | 0 | 271.6769 | 1.4635 |  | 434.0383 | 2.3382 |  | 240.3183 | 0 | 0 | 0 | 499.3931 | 0 | 0 | 0 | 23721.1724 | 127.787 |  | 0 | 2246.3898 | 12.1014 |  | 0 | 0 | 0 | 0 |  | 0 | 0 | 0 | 0 | 0 | 32351.2362 | 32351.2362 | 174.2776 |  | 5884.2809 | 5884.2809 | 0 | 26466.9553 | 0 | 1037.9473 | 0 | 6033.912 | 0 | 2339.2303 | 0 | 6033.912 | 0 | 2236.4159 | 0 | 6033.912 | 0 | 2408.1804 | 0 | 6033.912 | 0 | 7071.8593 | 8373.1423 | 8270.3279 | 8442.0925
341736 | 0 | 242.131 | TRUE | 1675 | CBSA Detroit-Warren-Dearborn, MI | 5A | 5A | Hour0 | 3 | Cold | None | Standard Efficiency | East North Central | East North Central | Midwest | MI, Detroit | Gas, 80% Usage | EnergyStar, 80% Usage | Yes | Electric, 80% Usage | 68F | No | 0F | None | Not Applicable | G2601630 | G2601630, G26003211 | None | None | 20 ft^2 | Fiberglass | 20% Leakage, Uninsulated | 2 ft | None | data/cambium/LRMER_MidCase_15_2025start,data/cambium/LRMER_LowRECost_15_2025start,data/cambium/LRMER_95DecarbBy2035_15_2025start,data/cambium/LRMER_LowRECost_25_2025start | kg/MWh,kg/MWh,kg/MWh,kg/MWh | /lib/resources/data/cambium/LRMER_MidCase_15_2025start/RFCMc.csv,/lib/resources/data/cambium/LRMER_LowRECost_15_2025start/RFCMc.csv,/lib/resources/data/cambium/LRMER_95DecarbBy2035_15_2025start/RFCMc.csv,/lib/resources/data/cambium/LRMER_LowRECost_25_2025start/RFCMc.csv | lb/MBtu,lb/MBtu,lb/MBtu,lb/MBtu | 195.9,195.9,195.9,195.9 | 147.3,147.3,147.3,147.3 | 177.8,177.8,177.8,177.8 | LRMER_MidCase_15_2025start,LRMER_LowRECost_15_2025start,LRMER_95DecarbBy2035_15_2025start,LRMER_LowRECost_25_2025start | CO2e,CO2e,CO2e,CO2e | 200.0,200.0,200.0,200.0 | 0-100% | RFCMc | Vented Attic | None | Middle | None | None | 8 | Single-Family Attached | Single-Family Attached | Single-Family Attached | 1500-1999 | 1500-2499 | Unheated Basement | None | 3 | 3 | <8 | Vinyl, Light | Brick | No | Natural Gas | 70F | No | 0F | None | No Exterior Use | Uninsulated | 50% Usage | Room AC, EER 12.0 | 40% Conditioned | Room AC | Yes | None | No | Fuel Furnace, 92.5% AFUE | Ducted Heating | Natural Gas Fuel Furnace | None | None | None | No | None | None | None | None | <10000 | <20000 | <20000 | 15 ACH50 | R-30 | Uninsulated | Uninsulated | Uninsulated | Unfinished, Uninsulated | None | Brick, 12-in, 3-wythe, R-11 | Summer = 0.7, Winter = 0.85 | MISO | 100% LED | 100% Usage | 100% Usage | CR04 | None | None | None | None | None | None | None | None | None | None | None | Cooling Season, 7 days/wk | 27 | 4 | East | None | 50% | 104% | G26003211 | In metro area, principal city | None | None | No | Hour15 | 103 | EF 15.9, 100% Usage | Composition Shingles | Stochastic | 1 | 1 | 2018 | 31 | 12 | 15 | None | MI | Renter | 1 | Low | Occupied | 1980s | 1980-99 | Natural Gas Standard | Natural Gas | Yes | Detroit Metropolita | 42.22 | -83.35 | F12 B12 L12 R12 | Double, Clear, Non-metal, Air | 67.9925 | 0.13842 |  | 37.8062 | 0.076967 |  | 24.911 | 0.050714 |  | 0 | 0 |  | 792.4642 | 1.6133 |  | 0 | 0 |  | 0 | 0 |  | 399.1628 | 0.81262 |  | 0 | 0 | 0 | 0 | 0 | 30.4794 | 0.062051 |  | 0 | 470.6721 | 0.9582 |  | 21.9803 | 0.044748 |  | 1149.1317 | 2.3394 |  | 0 | 0 | 0 | 379.527 | 0.77265 |  | 480.0504 | 0.9773 |  | 0 | 0 | 0 | 0 | 503.7892 | 0 | 0 | 0 | 18182.4223 | 37.0162 |  | 0 | 3202.0945 | 6.5189 |  | 0 | 0 | 0 | 0 |  | 0 | 0 | 0 | 0 | 0 | 25742.4836 | 25742.4836 | 52.4071 |  | 3854.4707 | 3854.4707 | 0 | 21888.3059 | 0 | 693.7641 | 0 | 4990.0608 | 0 | 1556.8356 | 0 | 4990.0608 | 0 | 1474.5222 | 0 | 4990.0608 | 0 | 1619.1987 | 0 | 4990.0608 | 0 | 5683.8249 | 6546.8964 | 6464.583 | 6609.2595
341740 | 0 | 242.131 | TRUE | 1690 | Non-CBSA East North Central | 6A | 6A | Hour5 | 3 | Cold | None | Standard Efficiency | East North Central | East North Central | Midwest | Not in a census Place | Gas, 100% Usage | EnergyStar, 100% Usage | Yes | Electric, 100% Usage | 68F | No | 0F | None | Not Applicable | G2600790 | G2600790, G26000400 | None | None | 20 ft^2 | Fiberglass | 20% Leakage, Uninsulated | 2 ft | None | data/cambium/LRMER_MidCase_15_2025start,data/cambium/LRMER_LowRECost_15_2025start,data/cambium/LRMER_95DecarbBy2035_15_2025start,data/cambium/LRMER_LowRECost_25_2025start | kg/MWh,kg/MWh,kg/MWh,kg/MWh | /lib/resources/data/cambium/LRMER_MidCase_15_2025start/RFCMc.csv,/lib/resources/data/cambium/LRMER_LowRECost_15_2025start/RFCMc.csv,/lib/resources/data/cambium/LRMER_95DecarbBy2035_15_2025start/RFCMc.csv,/lib/resources/data/cambium/LRMER_LowRECost_25_2025start/RFCMc.csv | lb/MBtu,lb/MBtu,lb/MBtu,lb/MBtu | 195.9,195.9,195.9,195.9 | 147.3,147.3,147.3,147.3 | 177.8,177.8,177.8,177.8 | LRMER_MidCase_15_2025start,LRMER_LowRECost_15_2025start,LRMER_95DecarbBy2035_15_2025start,LRMER_LowRECost_25_2025start | CO2e,CO2e,CO2e,CO2e | 200.0,200.0,200.0,200.0 | 400%+ | RFCMc | Vented Attic | None | None | None | None | None | Single-Family Detached | Single-Family Detached | Single-Family Detached | 1500-1999 | 1500-2499 | Unheated Basement | 2 Car | 1 | 1 | <8 | None | Brick | No | Electricity | 68F | Yes | 6F | Day and Night +4h | No Exterior Use | Uninsulated | 100% Usage | AC, SEER 10 | 60% Conditioned | Central AC | Yes | None | Yes | Electric Baseboard, 100% Efficiency | Non-Ducted Heating | Electricity Baseboard | None | None | None | No | None | None | None | None | 100000-119999 | 100000-119999 | 100000-149999 | 8 ACH50 | R-7 | Ceiling R-13 | Uninsulated | Uninsulated | Unfinished, Uninsulated | None | Brick, 12-in, 3-wythe, R-11 | Summer = 0.7, Winter = 0.85 | MISO | 100% CFL | 100% Usage | 100% Usage | CR04 | None | None | None | None | None | None | None | Has Pool | Gas | 1.0 HP Pump | None | Cooling Season, 7 days/wk | Left/Right at 15ft | 3 | Northeast | None | 100% | 85% | G26000400 | Not/partially in metro area | None | None | No | Hour18 | 103 | EF 15.9, 100% Usage | Composition Shingles | Stochastic | 1 | 1 | 2018 | 31 | 12 | 15 | None | MI | Owner | 1 | Medium | Occupied | 1980s | 1980-99 | Natural Gas Standard | Natural Gas | Yes | Antrim Co | 44.99 | -85.19 | F18 B18 L18 R18 | Double, Clear, Non-metal, Air | 40.7369 | 0.082197 |  | 46.8914 | 0.094615 |  | 30.7725 | 0.062091 |  | 530.7517 | 1.0709 |  | 2021.8973 | 4.0797 |  | 0 | 0 |  | 0 | 0 |  | 0 | 0 |  | 0 | 15362.4924 | 0 | 0 | 0 | 46.0122 | 0.092841 |  | 24.911 | 620.1384 | 1.2513 |  | 21.9803 | 0.044351 |  | 2163.1576 | 4.3647 |  | 0 | 2311.1585 | 0 | 471.2583 | 0.95088 |  | 480.0504 | 0.96862 |  | 0 | 0 | 0 | 0 | 622.776 | 0 | 0 | 0 | 0 | 0 |  | 0 | 5971.9092 | 12.0498 |  | 0 | 6405.9474 | 0 | 0 |  | 0 | 0 | 0 | 0 | 0 | 37173.4276 | 37173.4276 | 75.0067 |  | 24172.5019 | 24172.5019 | 0 | 13000.9257 | 0 | 4367.7484 | 0 | 2963.915 | 0 | 9840.7926 | 0 | 2963.915 | 0 | 9150.5298 | 0 | 2963.915 | 0 | 10263.6491 | 0 | 2963.915 | 0 | 7331.6634 | 12804.7076 | 12114.4448 | 13227.5641
341748 | 0 | 242.131 | TRUE | 1220 | CBSA Detroit-Warren-Dearborn, MI | 5A | 5A | Hour3 | 4 | Cold | None | Standard Efficiency | East North Central | East North Central | Midwest | Not in a census Place | Gas, 80% Usage | EnergyStar, 80% Usage | Yes | Gas, 80% Usage | 70F | No | 0F | None | Not Applicable | G2600990 | G2600990, G26003004 | None | 290 Rated kWh, 80% Usage | 20 ft^2 | Fiberglass | 20% Leakage, R-4 | 2 ft | None | data/cambium/LRMER_MidCase_15_2025start,data/cambium/LRMER_LowRECost_15_2025start,data/cambium/LRMER_95DecarbBy2035_15_2025start,data/cambium/LRMER_LowRECost_25_2025start | kg/MWh,kg/MWh,kg/MWh,kg/MWh | /lib/resources/data/cambium/LRMER_MidCase_15_2025start/RFCMc.csv,/lib/resources/data/cambium/LRMER_LowRECost_15_2025start/RFCMc.csv,/lib/resources/data/cambium/LRMER_95DecarbBy2035_15_2025start/RFCMc.csv,/lib/resources/data/cambium/LRMER_LowRECost_25_2025start/RFCMc.csv | lb/MBtu,lb/MBtu,lb/MBtu,lb/MBtu | 195.9,195.9,195.9,195.9 | 147.3,147.3,147.3,147.3 | 177.8,177.8,177.8,177.8 | LRMER_MidCase_15_2025start,LRMER_LowRECost_15_2025start,LRMER_95DecarbBy2035_15_2025start,LRMER_LowRECost_25_2025start | CO2e,CO2e,CO2e,CO2e | 200.0,200.0,200.0,200.0 | 400%+ | RFCMc | Vented Attic | None | None | None | None | None | Single-Family Detached | Single-Family Detached | Single-Family Detached | 1000-1499 | 0-1499 | Slab | None | 2 | 2 | <8 | Vinyl, Light | Wood Frame | No | Natural Gas | 68F | No | 0F | None | No Exterior Use | Uninsulated | 50% Usage | Room AC, EER 12.0 | 20% Conditioned | Room AC | Yes | None | No | Fuel Furnace, 80% AFUE | Ducted Heating | Natural Gas Fuel Furnace | None | None | None | No | None | None | None | None | 100000-119999 | 100000-119999 | 100000-149999 | 15 ACH50 | R-19 | None | None | None | Unfinished, Uninsulated | Uninsulated | Wood Stud, Uninsulated | Summer = 0.7, Winter = 0.85 | MISO | 100% CFL | 100% Usage | 100% Usage | CR04 | None | None | EF 12, National Average | None | None | None | None | None | None | None | None | Cooling Season, 7 days/wk | Left/Right at 15ft | 3 | East | None | 50% | 85% | G26003004 | In metro area, not/partially in principal city | None | None | No | Hour16 | 103 | EF 17.6, 100% Usage | Asphalt Shingles, Medium | Stochastic | 1 | 1 | 2018 | 31 | 12 | 15 | None | MI | Owner | 1 | Low | Occupied | <1940 | <1940 | Electric Standard | Electricity | Yes | Selfridge Angb | 42.6 | -82.83 | F9 B9 L9 R9 | Double, Clear, Non-metal, Air, Exterior Clear Storm | 67.9925 | 0.19004 |  | 37.5131 | 0.10485 |  | 24.618 | 0.068809 |  | 0 | 0 |  | 394.7667 | 1.1034 |  | 100.5234 | 0.28097 |  | 319.7405 | 0.8937 |  | 963.0315 | 2.6918 |  | 0 | 0 | 0 | 0 | 1988.4872 | 40.1507 | 0.11222 |  | 0 | 491.1871 | 1.3729 |  | 21.9803 | 0.061437 |  | 1021.6458 | 2.8556 |  | 0 | 0 | 0 | 25.7903 | 0.072086 |  | 434.0383 | 1.2132 |  | 0 | 0 | 0 | 0 | 498.2208 | 0 | 0 | 0 | 38138.5106 | 106.6003 |  | 0 | 0 | 0 |  | 0 | 0 | 757.8818 | 2.1183 |  | 0 | 0 | 0 | 0 | 0 | 45326.3717 | 45326.3717 | 126.6909 |  | 5931.7585 | 5931.7585 | 0 | 39394.6132 | 0 | 1068.592 | 0 | 8981.1471 | 0 | 2407.8819 | 0 | 8981.1471 | 0 | 2255.3157 | 0 | 8981.1471 | 0 | 2524.5491 | 0 | 8981.1471 | 0 | 10049.739 | 11389.029 | 11236.4628 | 11505.6961
341751 | 0 | 242.131 | TRUE | 885 | Non-CBSA East North Central | 5A | 5A | Hour3 | 3 | Cold | None | None | East North Central | East North Central | Midwest | MI, Ann Arbor | Electric, 80% Usage | Standard, 80% Usage | Yes | Electric, 80% Usage | 70F | No | 0F | None | Not Applicable | G2601610 | G2601610, G26002702 | None | None | 20 ft^2 | Fiberglass | None | 2 ft | None | data/cambium/LRMER_MidCase_15_2025start,data/cambium/LRMER_LowRECost_15_2025start,data/cambium/LRMER_95DecarbBy2035_15_2025start,data/cambium/LRMER_LowRECost_25_2025start | kg/MWh,kg/MWh,kg/MWh,kg/MWh | /lib/resources/data/cambium/LRMER_MidCase_15_2025start/RFCMc.csv,/lib/resources/data/cambium/LRMER_LowRECost_15_2025start/RFCMc.csv,/lib/resources/data/cambium/LRMER_95DecarbBy2035_15_2025start/RFCMc.csv,/lib/resources/data/cambium/LRMER_LowRECost_25_2025start/RFCMc.csv | lb/MBtu,lb/MBtu,lb/MBtu,lb/MBtu | 195.9,195.9,195.9,195.9 | 147.3,147.3,147.3,147.3 | 177.8,177.8,177.8,177.8 | LRMER_MidCase_15_2025start,LRMER_LowRECost_15_2025start,LRMER_95DecarbBy2035_15_2025start,LRMER_LowRECost_25_2025start | CO2e,CO2e,CO2e,CO2e | 200.0,200.0,200.0,200.0 | 400%+ | RFCMc | Vented Attic | None | None | None | None | None | Single-Family Detached | Single-Family Detached | Single-Family Detached | 750-999 | 0-1499 | Vented Crawlspace | None | 2 | 2 | <8 | None | Brick | No | Natural Gas | 70F | Yes | 6F | Day and Night +4h | No Exterior Use | Uninsulated | 50% Usage | Room AC, EER 8.5 | 20% Conditioned | Room AC | No | None | No | Fuel Wall/Floor Furnace, 68% AFUE | Non-Ducted Heating | Natural Gas Fuel Wall/Floor Furnace | None | None | None | No | None | None | None | None | 70000-79999 | 60000-79999 | 60000-99999 | 20 ACH50 | R-13 | Uninsulated | Uninsulated | Uninsulated | Unfinished, Uninsulated | None | Brick, 12-in, 3-wythe, R-7 | Summer = 0.7, Winter = 0.85 | MISO | 100% CFL | 100% Usage | 100% Usage | CR04 | None | None | EF 12, National Average | Gas Fireplace | None | None | None | None | None | None | None | Cooling Season, 7 days/wk | Left/Right at 15ft | 2 | East | None | 50% | 85% | G26002702 | In metro area, not/partially in principal city | None | None | No | Hour11 | 103 | EF 17.6, 100% Usage | Composition Shingles | Stochastic | 1 | 1 | 2018 | 31 | 12 | 15 | None | MI | Renter | 1 | Low | Occupied | 1970s | 1960-79 | Natural Gas Standard | Natural Gas | Yes | Ann Arbor Municipal | 42.22 | -83.75 | F18 B18 L18 R18 | Double, Clear, Non-metal, Air | 0 | 0 |  | 610.174 | 2.3511 |  | 22.8595 | 0.08808 |  | 0 | 0 |  | 563.2826 | 2.1704 |  | 0 | 0 |  | 319.7405 | 1.232 |  | 0 | 0 |  | 0 | 0 | 0 | 0 | 0 | 36.0477 | 0.1389 |  | 0 | 399.1628 | 1.538 |  | 21.9803 | 0.084693 |  | 852.5437 | 3.2849 |  | 0 | 0 | 0 | 324.4297 | 1.2501 |  | 434.0383 | 1.6724 |  | 0 | 0 | 0 | 0 | 0 | 1383.0024 | 0 | 0 | 22588.7458 | 87.0369 |  | 0 | 3083.6938 | 11.8818 |  | 0 | 0 | 0 | 0 |  | 0 | 0 | 0 | 0 | 0 | 30639.7012 | 30639.7012 | 118.0581 |  | 3584.2592 | 3584.2592 | 0 | 27055.442 | 0 | 630.673 | 0 | 6168.0688 | 0 | 1424.8343 | 0 | 6168.0688 | 0 | 1357.3901 | 0 | 6168.0688 | 0 | 1478.9316 | 0 | 6168.0688 | 0 | 6798.7418 | 7592.9031 | 7525.4589 | 7647.0004
341765 | 0 | 242.131 | TRUE | 853 | CBSA Detroit-Warren-Dearborn, MI | 5A | 5A | Hour0 | 2 | Cold | None | Standard Efficiency | East North Central | East North Central | Midwest | MI, Sterling Heights | None | None | None | Gas, 120% Usage | 60F | Yes | 2F | Night Setback -1h | Double-Loaded Interior | G2600990 | G2600990, G26003003 | None | None | 20 ft^2 | Fiberglass | None | 2 ft | None | data/cambium/LRMER_MidCase_15_2025start,data/cambium/LRMER_LowRECost_15_2025start,data/cambium/LRMER_95DecarbBy2035_15_2025start,data/cambium/LRMER_LowRECost_25_2025start | kg/MWh,kg/MWh,kg/MWh,kg/MWh | /lib/resources/data/cambium/LRMER_MidCase_15_2025start/RFCMc.csv,/lib/resources/data/cambium/LRMER_LowRECost_15_2025start/RFCMc.csv,/lib/resources/data/cambium/LRMER_95DecarbBy2035_15_2025start/RFCMc.csv,/lib/resources/data/cambium/LRMER_LowRECost_25_2025start/RFCMc.csv | lb/MBtu,lb/MBtu,lb/MBtu,lb/MBtu | 195.9,195.9,195.9,195.9 | 147.3,147.3,147.3,147.3 | 177.8,177.8,177.8,177.8 | LRMER_MidCase_15_2025start,LRMER_LowRECost_15_2025start,LRMER_95DecarbBy2035_15_2025start,LRMER_LowRECost_25_2025start | CO2e,CO2e,CO2e,CO2e | 200.0,200.0,200.0,200.0 | 400%+ | RFCMc | None | Right | None | Top | 6 | None | 5 to 9 Unit | Multifamily with 5+ units, 1-3 stories | Multi-Family with 5+ Units | 750-999 | 0-1499 | Unheated Basement | None | 3 | 3 | <8 | None | Brick | No | Natural Gas | 72F | Yes | 6F | Day and Night -2h | No Exterior Use | Uninsulated | 200% Usage | Room AC, EER 8.5 | 40% Conditioned | Room AC | No | None | No | Fuel Boiler, 80% AFUE | Non-Ducted Heating | Natural Gas Fuel Boiler | None | None | None | No | None | None | None | None | 80000-99999 | 80000-99999 | 60000-99999 | 7 ACH50 | None | Uninsulated | Uninsulated | Uninsulated | Finished, R-19 | None | Brick, 12-in, 3-wythe, R-7 | Summer = 0.7, Winter = 0.85 | MISO | 100% LED | 100% Usage | 100% Usage | CR04 | None | None | None | None | None | None | None | None | None | None | None | Cooling Season, 7 days/wk | 12 | 1 | West | None | 200% | 89% | G26003003 | In metro area, not/partially in principal city | None | None | None | Hour18 | 103 | EF 17.6, 100% Usage | Asphalt Shingles, Medium | Stochastic | 1 | 1 | 2018 | 31 | 12 | 15 | None | MI | Renter | 1 | High | Occupied | 1970s | 1960-79 | Natural Gas Standard | Natural Gas | No | Selfridge Angb | 42.6 | -82.83 | F18 B18 L18 R18 | Single, Clear, Metal | 67.9925 | 0.27181 |  | 0 | 0 |  | 0 | 0 |  | 0 | 0 |  | 946.9126 | 3.7854 |  | 0 | 0 |  | 0 | 0 |  | 67.9925 | 0.27181 |  | 0 | 0 | 0 | 0 | 0 | 23.7388 | 0.094899 |  | 0 | 298.0533 | 1.1915 |  | 16.412 | 0.065609 |  | 2462.6762 | 9.8449 |  | 0 | 0 | 0 | 28.4279 | 0.11364 |  | 434.0383 | 1.7351 |  | 0 | 0 | 0 | 0 | 0 | 0 | 0 | 0 | 6130.7537 | 24.5086 |  | 0 | 4485.7458 | 17.9325 |  | 0 | 0 | 833.7872 | 3.3332 |  | 0 | 0 | 0 | 0 | 0 | 15796.5307 | 15796.5307 | 63.1491 |  | 4346.537 | 4346.537 | 0 | 11450.2867 | 0 | 782.6627 | 0 | 2610.4191 | 0 | 1761.9301 | 0 | 2610.4191 | 0 | 1664.7362 | 0 | 2610.4191 | 0 | 1830.6172 | 0 | 2610.4191 | 0 | 3393.0818 | 4372.3492 | 4275.1553 | 4441.0363
341799 | 0 | 242.131 | TRUE | 885 | CBSA Detroit-Warren-Dearborn, MI | 5A | 5A | Hour17 | 2 | Cold | None | Standard Efficiency | East North Central | East North Central | Midwest | MI, Sterling Heights | Gas, 100% Usage | EnergyStar, 100% Usage | Yes | Gas, 100% Usage | 76F | No | 0F | None | Not Applicable | G2600990 | G2600990, G26003003 | None | None | 20 ft^2 | Fiberglass | None | 2 ft | None | data/cambium/LRMER_MidCase_15_2025start,data/cambium/LRMER_LowRECost_15_2025start,data/cambium/LRMER_95DecarbBy2035_15_2025start,data/cambium/LRMER_LowRECost_25_2025start | kg/MWh,kg/MWh,kg/MWh,kg/MWh | /lib/resources/data/cambium/LRMER_MidCase_15_2025start/RFCMc.csv,/lib/resources/data/cambium/LRMER_LowRECost_15_2025start/RFCMc.csv,/lib/resources/data/cambium/LRMER_95DecarbBy2035_15_2025start/RFCMc.csv,/lib/resources/data/cambium/LRMER_LowRECost_25_2025start/RFCMc.csv | lb/MBtu,lb/MBtu,lb/MBtu,lb/MBtu | 195.9,195.9,195.9,195.9 | 147.3,147.3,147.3,147.3 | 177.8,177.8,177.8,177.8 | LRMER_MidCase_15_2025start,LRMER_LowRECost_15_2025start,LRMER_95DecarbBy2035_15_2025start,LRMER_LowRECost_25_2025start | CO2e,CO2e,CO2e,CO2e | 200.0,200.0,200.0,200.0 | 300-400% | RFCMc | Vented Attic | None | None | None | None | None | Single-Family Detached | Single-Family Detached | Single-Family Detached | 750-999 | 0-1499 | Heated Basement | None | 1 | 1 | <8 | None | Brick | No | Natural Gas | 70F | Yes | 3F | Night +2h | No Exterior Use | Uninsulated | 100% Usage | Room AC, EER 9.8 | 40% Conditioned | Room AC | No | None | No | Fuel Boiler, 80% AFUE | Non-Ducted Heating | Natural Gas Fuel Boiler | None | None | None | No | None | None | None | None | 35000-39999 | 20000-39999 | 20000-39999 | 25 ACH50 | R-38 | Uninsulated | Uninsulated | Uninsulated | Unfinished, Uninsulated | None | Brick, 12-in, 3-wythe, Uninsulated | Summer = 0.7, Winter = 0.85 | MISO | 100% CFL | 100% Usage | 100% Usage | CR04 | None | EF 15.9 | None | None | None | None | None | None | None | None | None | Cooling Season, 7 days/wk | Left/Right at 15ft | 1 | Northeast | None | 100% | 85% | G26003003 | In metro area, not/partially in principal city | None | None | No | Hour16 | 103 | EF 17.6, 100% Usage | Composition Shingles | Stochastic | 1 | 1 | 2018 | 31 | 12 | 15 | None | MI | Renter | 1 | Medium | Occupied | 1960s | 1960-79 | Natural Gas Standard | Natural Gas | Yes | Selfridge Angb | 42.6 | -82.83 | F15 B15 L15 R15 | Single, Clear, Non-metal | 67.9925 | 0.26198 |  | 24.618 | 0.094856 |  | 16.1189 | 0.062108 |  | 0 | 0 |  | 600.7957 | 2.3149 |  | 0 | 0 |  | 0 | 0 |  | 144.7771 | 0.55784 |  | 0 | 0 | 0 | 0 | 0 | 36.0477 | 0.1389 |  | 0 | 399.1628 | 1.538 |  | 16.412 | 0.063237 |  | 1453.0464 | 5.5987 |  | 0 | 0 | 0 | 23.1526 | 0.08921 |  | 914.0887 | 3.5221 |  | 0 | 0 | 0 | 0 | 327.3604 | 0 | 0 | 0 | 24486.674 | 94.3498 |  | 0 | 2696.2538 | 10.389 |  | 0 | 0 | 679.6318 | 2.6187 |  | 0 | 0 | 0 | 0 | 0 | 31886.4255 | 31886.4255 | 122.8618 |  | 3696.2123 | 3696.2123 | 0 | 28190.2132 | 0 | 674.2256 | 0 | 6426.7766 | 0 | 1504.2144 | 0 | 6426.7766 | 0 | 1422.8226 | 0 | 6426.7766 | 0 | 1566.1801 | 0 | 6426.7766 | 0 | 7101.0022 | 7930.9909 | 7849.5992 | 7992.9566
341843 | 0 | 242.131 | TRUE | 617 | CBSA Detroit-Warren-Dearborn, MI | 5A | 5A | Hour19 | 1 | Cold | None | None | East North Central | East North Central | Midwest | Not in a census Place | Electric, 80% Usage | Standard, 80% Usage | Yes | Gas, 80% Usage | 70F | No | 0F | None | Double-Loaded Interior | G2600990 | G2600990, G26003004 | None | None | 20 ft^2 | Fiberglass | 10% Leakage, Uninsulated | 2 ft | None | data/cambium/LRMER_MidCase_15_2025start,data/cambium/LRMER_LowRECost_15_2025start,data/cambium/LRMER_95DecarbBy2035_15_2025start,data/cambium/LRMER_LowRECost_25_2025start | kg/MWh,kg/MWh,kg/MWh,kg/MWh | /lib/resources/data/cambium/LRMER_MidCase_15_2025start/RFCMc.csv,/lib/resources/data/cambium/LRMER_LowRECost_15_2025start/RFCMc.csv,/lib/resources/data/cambium/LRMER_95DecarbBy2035_15_2025start/RFCMc.csv,/lib/resources/data/cambium/LRMER_LowRECost_25_2025start/RFCMc.csv | lb/MBtu,lb/MBtu,lb/MBtu,lb/MBtu | 195.9,195.9,195.9,195.9 | 147.3,147.3,147.3,147.3 | 177.8,177.8,177.8,177.8 | LRMER_MidCase_15_2025start,LRMER_LowRECost_15_2025start,LRMER_95DecarbBy2035_15_2025start,LRMER_LowRECost_25_2025start | CO2e,CO2e,CO2e,CO2e | 200.0,200.0,200.0,200.0 | 400%+ | RFCMc | None | Middle | None | Bottom | 16 | None | 10 to 19 Unit | Multifamily with 5+ units, 1-3 stories | Multi-Family with 5+ Units | 500-749 | 0-1499 | Unvented Crawlspace | None | 1 | 1 | <8 | Wood, Medium/Dark | Wood Frame | No | Natural Gas | 70F | No | 0F | None | No Exterior Use | Uninsulated | 50% Usage | None | None | None | Yes | None | No | Fuel Furnace, 80% AFUE | Ducted Heating | Natural Gas Fuel Furnace | None | None | None | No | None | None | None | None | 50000-59999 | 40000-59999 | 40000-59999 | 7 ACH50 | None | Uninsulated | Uninsulated | Uninsulated | Finished, R-19 | None | Wood Stud, R-19 | Summer = 0.7, Winter = 0.85 | MISO | 100% Incandescent | 100% Usage | 100% Usage | CR04 | None | None | None | None | None | None | None | None | None | None | None | Cooling Season, 7 days/wk | 27 | 1 | North | None | 50% | 89% | G26003004 | In metro area, not/partially in principal city | None | None | None | Hour18 | 103 | EF 17.6, 100% Usage | Asphalt Shingles, Medium | Stochastic | 1 | 1 | 2018 | 31 | 12 | 15 | None | MI | Renter | 1 | Low | Occupied | 1980s | 1980-99 | Natural Gas Standard | Natural Gas | No | Selfridge Angb | 42.6 | -82.83 | F15 B15 L15 R15 | Double, Clear, Metal, Air, Exterior Clear Storm | 0 | 0 |  | 441.9512 | 2.4426 |  | 16.412 | 0.090705 |  | 0 | 0 |  | 0 | 0 |  | 0 | 0 |  | 0 | 0 |  | 82.646 | 0.45676 |  | 0 | 0 | 0 | 0 | 0 | 130.7097 | 0.7224 |  | 0 | 1017.8358 | 5.6253 |  | 16.412 | 0.090705 |  | 575.5916 | 3.1811 |  | 0 | 0 | 0 | 19.0496 | 0.10528 |  | 434.0383 | 2.3988 |  | 0 | 0 | 0 | 0 | 0 | 0 | 0 | 0 | 3280.6376 | 18.1312 |  | 0 | 2133.2643 | 11.79 |  | 0 | 0 | 555.9558 | 3.0726 |  | 0 | 0 | 0 | 0 | 0 | 8704.7969 | 8704.7969 | 48.1092 |  | 2734.9392 | 2734.9392 | 0 | 5969.8577 | 0 | 481.2329 | 0 | 1360.9749 | 0 | 1090.8515 | 0 | 1360.9749 | 0 | 1027.4974 | 0 | 1360.9749 | 0 | 1144.0729 | 0 | 1360.9749 | 0 | 1842.2078 | 2451.8264 | 2388.4723 | 2505.0478
341844 | 0 | 242.131 | TRUE | 1138 | CBSA Detroit-Warren-Dearborn, MI | 5A | 5A | Hour1 | 1 | Cold | None | Standard Efficiency | East North Central | East North Central | Midwest | MI, Warren | Electric, 80% Usage | EnergyStar, 80% Usage | Yes | Gas, 80% Usage | 72F | No | 0F | None | Double-Loaded Interior | G2600990 | G2600990, G26003006 | None | None | 20 ft^2 | Fiberglass | 20% Leakage, R-8 | 2 ft | None | data/cambium/LRMER_MidCase_15_2025start,data/cambium/LRMER_LowRECost_15_2025start,data/cambium/LRMER_95DecarbBy2035_15_2025start,data/cambium/LRMER_LowRECost_25_2025start | kg/MWh,kg/MWh,kg/MWh,kg/MWh | /lib/resources/data/cambium/LRMER_MidCase_15_2025start/RFCMc.csv,/lib/resources/data/cambium/LRMER_LowRECost_15_2025start/RFCMc.csv,/lib/resources/data/cambium/LRMER_95DecarbBy2035_15_2025start/RFCMc.csv,/lib/resources/data/cambium/LRMER_LowRECost_25_2025start/RFCMc.csv | lb/MBtu,lb/MBtu,lb/MBtu,lb/MBtu | 195.9,195.9,195.9,195.9 | 147.3,147.3,147.3,147.3 | 177.8,177.8,177.8,177.8 | LRMER_MidCase_15_2025start,LRMER_LowRECost_15_2025start,LRMER_95DecarbBy2035_15_2025start,LRMER_LowRECost_25_2025start | CO2e,CO2e,CO2e,CO2e | 200.0,200.0,200.0,200.0 | 0-100% | RFCMc | None | Not Applicable | None | Bottom | 2 | None | 2 Unit | Multifamily with 2-4 Units | Multi-Family with 2 - 4 Units | 1000-1499 | 0-1499 | Slab | None | 2 | 2 | <8 | None | Brick | No | Natural Gas | 65F | Yes | 3F | Day and Night -4h | No Exterior Use | Uninsulated | 50% Usage | AC, SEER 13 | 100% Conditioned | Central AC | Yes | None | No | Fuel Furnace, 80% AFUE | Ducted Heating | Natural Gas Fuel Furnace | None | None | None | No | None | None | None | None | <10000 | <20000 | <20000 | 5 ACH50 | None | None | None | None | Finished, R-49 | 2ft R10 Perimeter, Vertical | Brick, 12-in, 3-wythe, R-11 | Summer = 0.7, Winter = 0.85 | MISO | 100% Incandescent | 100% Usage | 100% Usage | CR04 | None | EF 15.9 | EF 12, National Average | None | Gas Grill | None | None | None | None | None | None | Cooling Season, 7 days/wk | 27 | 1 | Southeast | None | 50% | 96% | G26003006 | In metro area, not/partially in principal city | None | None | None | Hour16 | 103 | EF 15.9, 100% Usage | Asphalt Shingles, Medium | Stochastic | 1 | 1 | 2018 | 31 | 12 | 15 | None | MI | Renter | 1 | Low | Occupied | 2010s | 2010s | Natural Gas Standard | Natural Gas | Yes | Selfridge Angb | 42.6 | -82.83 | F18 B18 L18 R18 | Double, Low-E, Non-metal, Air, M-Gain | 67.9925 | 0.20374 |  | 231.8192 | 0.69464 |  | 13.4813 | 0.040396 |  | 399.4559 | 1.197 |  | 1443.375 | 4.3251 |  | 0 | 0 |  | 319.7405 | 0.9581 |  | 90.852 | 0.27224 |  | 0 | 0 | 0 | 0 | 0 | 156.793 | 0.46983 |  | 0 | 1465.0623 | 4.39 |  | 16.412 | 0.049178 |  | 715.9726 | 2.1454 |  | 0 | 0 | 0 | 19.0496 | 0.057082 |  | 960.1008 | 2.8769 |  | 0 | 0 | 0 | 0 | 0 | 0 | 599.9165 | 0 | 6184.0926 | 18.5305 |  | 0 | 2277.1622 | 6.8235 |  | 0 | 0 | 555.9558 | 1.6659 |  | 0 | 0 | 0 | 0 | 0 | 15517.2339 | 15517.2339 | 46.4972 |  | 5900.3999 | 5900.3999 | 0 | 9616.8341 | 0 | 1067.6798 | 0 | 2192.4682 | 0 | 2377.4749 | 0 | 2192.4682 | 0 | 2267.2497 | 0 | 2192.4682 | 0 | 2468.7441 | 0 | 2192.4682 | 0 | 3260.148 | 4569.9431 | 4459.7179 | 4661.2123
341870 | 0 | 242.131 | TRUE | 1220 | Non-CBSA East North Central | 5A | 5A | Hour3 | 4 | Cold | None | Standard Efficiency | East North Central | East North Central | Midwest | Not in a census Place | Electric, 100% Usage | EnergyStar, 100% Usage | Yes | Gas, 100% Usage | 72F | No | 0F | None | Not Applicable | G2600490 | G2600490, G26001701 | None | 318 Rated kWh, 100% Usage | 20 ft^2 | Fiberglass | None | 2 ft | None | data/cambium/LRMER_MidCase_15_2025start,data/cambium/LRMER_LowRECost_15_2025start,data/cambium/LRMER_95DecarbBy2035_15_2025start,data/cambium/LRMER_LowRECost_25_2025start | kg/MWh,kg/MWh,kg/MWh,kg/MWh | /lib/resources/data/cambium/LRMER_MidCase_15_2025start/RFCMc.csv,/lib/resources/data/cambium/LRMER_LowRECost_15_2025start/RFCMc.csv,/lib/resources/data/cambium/LRMER_95DecarbBy2035_15_2025start/RFCMc.csv,/lib/resources/data/cambium/LRMER_LowRECost_25_2025start/RFCMc.csv | lb/MBtu,lb/MBtu,lb/MBtu,lb/MBtu | 195.9,195.9,195.9,195.9 | 147.3,147.3,147.3,147.3 | 177.8,177.8,177.8,177.8 | LRMER_MidCase_15_2025start,LRMER_LowRECost_15_2025start,LRMER_95DecarbBy2035_15_2025start,LRMER_LowRECost_25_2025start | CO2e,CO2e,CO2e,CO2e | 200.0,200.0,200.0,200.0 | 200-300% | RFCMc | Vented Attic | None | None | None | None | None | Single-Family Detached | Single-Family Detached | Single-Family Detached | 1000-1499 | 0-1499 | Unheated Basement | 1 Car | 1 | 1 | <8 | Wood, Medium/Dark | Wood Frame | No | Natural Gas | 70F | Yes | 3F | Day | No Exterior Use | Uninsulated | 100% Usage | Room AC, EER 10.7 | 20% Conditioned | Room AC | No | None | No | Fuel Boiler, 80% AFUE | Non-Ducted Heating | Natural Gas Fuel Boiler | None | None | None | No | None | None | None | None | 35000-39999 | 20000-39999 | 20000-39999 | 10 ACH50 | R-38 | Uninsulated | Uninsulated | Uninsulated | Unfinished, Uninsulated | None | Wood Stud, R-11 | Summer = 0.7, Winter = 0.85 | MISO | 100% Incandescent | 100% Usage | 100% Usage | CR04 | None | EF 17.6 | EF 12, National Average | None | None | None | None | None | None | None | None | Cooling Season, 7 days/wk | Left/Right at 15ft | 1 | Southwest | None | 100% | 85% | G26001701 | In metro area, not/partially in principal city | None | None | No | Hour12 | 103 | EF 15.9, 100% Usage | Composition Shingles | Stochastic | 1 | 1 | 2018 | 31 | 12 | 15 | None | MI | Owner | 1 | Medium | Occupied | 1980s | 1980-99 | Natural Gas Standard | Natural Gas | Yes | Flint Bishop Intl | 42.97 | -83.75 | F12 B12 L12 R12 | Double, Clear, Non-metal, Air | 67.9925 | 0.19004 |  | 275.7799 | 0.77083 |  | 16.1189 | 0.045054 |  | 0 | 0 |  | 350.2199 | 0.97889 |  | 60.3726 | 0.16875 |  | 319.7405 | 0.8937 |  | 127.1928 | 0.35551 |  | 0 | 0 | 0 | 0 | 0 | 160.896 | 0.44972 |  | 99.9372 | 1535.3993 | 4.2916 |  | 21.9803 | 0.061437 |  | 1538.33 | 4.2998 |  | 0 | 0 | 0 | 23.1526 | 0.064713 |  | 914.0887 | 2.555 |  | 0 | 0 | 0 | 0 | 0 | 0 | 0 | 0 | 16551.7748 | 46.2636 |  | 0 | 2993.721 | 8.3677 |  | 0 | 0 | 679.6318 | 1.8996 |  | 0 | 0 | 0 | 0 | 0 | 25736.9152 | 25736.9152 | 71.9368 |  | 5511.4945 | 5511.4945 | 0 | 20225.4207 | 0 | 1000.8906 | 0 | 4610.9701 | 0 | 2242.3434 | 0 | 4610.9701 | 0 | 2108.726 | 0 | 4610.9701 | 0 | 2353.0218 | 0 | 4610.9701 | 0 | 5611.8607 | 6853.3135 | 6719.6961 | 6963.9919
341895 | 0 | 242.131 | TRUE | 3301 | Non-CBSA East North Central | 5A | 5A | Hour12 | 5 | Cold | None | Standard Efficiency | East North Central | East North Central | Midwest | Not in a census Place | Gas, 120% Usage | EnergyStar, 120% Usage | Yes | Electric, 120% Usage | 68F | No | 0F | None | Not Applicable | G2601610 | G2601610, G26002701 | None | None | 20 ft^2 | Fiberglass | 20% Leakage, Uninsulated | 2 ft | None | data/cambium/LRMER_MidCase_15_2025start,data/cambium/LRMER_LowRECost_15_2025start,data/cambium/LRMER_95DecarbBy2035_15_2025start,data/cambium/LRMER_LowRECost_25_2025start | kg/MWh,kg/MWh,kg/MWh,kg/MWh | /lib/resources/data/cambium/LRMER_MidCase_15_2025start/RFCMc.csv,/lib/resources/data/cambium/LRMER_LowRECost_15_2025start/RFCMc.csv,/lib/resources/data/cambium/LRMER_95DecarbBy2035_15_2025start/RFCMc.csv,/lib/resources/data/cambium/LRMER_LowRECost_25_2025start/RFCMc.csv | lb/MBtu,lb/MBtu,lb/MBtu,lb/MBtu | 195.9,195.9,195.9,195.9 | 147.3,147.3,147.3,147.3 | 177.8,177.8,177.8,177.8 | LRMER_MidCase_15_2025start,LRMER_LowRECost_15_2025start,LRMER_95DecarbBy2035_15_2025start,LRMER_LowRECost_25_2025start | CO2e,CO2e,CO2e,CO2e | 200.0,200.0,200.0,200.0 | 400%+ | RFCMc | Vented Attic | None | None | None | None | None | Single-Family Detached | Single-Family Detached | Single-Family Detached | 3000-3999 | 2500-3999 | Unheated Basement | None | 2 | 2 | <8 | Wood, Medium/Dark | Wood Frame | No | Natural Gas | 70F | No | 0F | None | No Exterior Use | Uninsulated | 200% Usage | None | None | None | Yes | None | No | Fuel Furnace, 80% AFUE | Ducted Heating | Natural Gas Fuel Furnace | None | None | None | No | None | None | None | None | 200000+ | 140000+ | 150000+ | 10 ACH50 | R-38 | Uninsulated | Uninsulated | Uninsulated | Unfinished, Uninsulated | None | Wood Stud, Uninsulated | Summer = 0.7, Winter = 0.85 | MISO | 100% CFL | 100% Usage | 100% Usage | CR04 | None | EF 17.6 | EF 12, National Average | None | None | None | None | None | None | None | None | Cooling Season, 7 days/wk | Left/Right at 15ft | 4 | Southwest | None | 200% | 85% | G26002701 | In metro area, not/partially in principal city | None | None | No | Hour8 | 103 | EF 10.5, 100% Usage | Composition Shingles | Stochastic | 1 | 1 | 2018 | 31 | 12 | 15 | None | MI | Owner | 1 | High | Occupied | <1940 | <1940 | Natural Gas Standard | Natural Gas | Yes | Ann Arbor Municipal | 42.22 | -83.75 | F12 B12 L12 R12 | Double, Low-E, Non-metal, Air, M-Gain | 67.9925 | 0.070238 |  | 69.4578 | 0.071751 |  | 45.426 | 0.046926 |  | 0 | 0 |  | 0 | 0 |  | 0 | 0 |  | 319.7405 | 0.3303 |  | 1575.257 | 1.6273 |  | 0 | 0 | 0 | 0 | 0 | 66.2341 | 0.068421 |  | 0 | 1062.6757 | 1.0978 |  | 27.2556 | 0.028156 |  | 5652.4617 | 5.8391 |  | 0 | 0 | 0 | 644.7564 | 0.66605 |  | 1160.8545 | 1.1992 |  | 0 | 0 | 0 | 0 | 924.6392 | 0 | 0 | 0 | 61876.095 | 63.9193 |  | 0 | 11515.0554 | 11.8953 |  | 0 | 0 | 0 | 0 |  | 0 | 0 | 0 | 0 | 0 | 85008.4876 | 85008.4876 | 87.8155 |  | 10692.698 | 10692.698 | 0 | 74315.7896 | 0 | 1911.6954 | 0 | 16942.462 | 0 | 4332.4753 | 0 | 16942.462 | 0 | 4052.2101 | 0 | 16942.462 | 0 | 4518.7384 | 0 | 16942.462 | 0 | 18854.1574 | 21274.9373 | 20994.6721 | 21461.2004
341901 | 0 | 242.131 | TRUE | 617 | CBSA Detroit-Warren-Dearborn, MI | 5A | 5A | Hour4 | 1 | Cold | None | None | East North Central | East North Central | Midwest | In another census Place | None | None | None | Electric, 100% Usage | 68F | Yes | 5F | Night Setup -4h | Double-Loaded Interior | G2601630 | G2601630, G26003206 | None | None | 20 ft^2 | Fiberglass | 10% Leakage, Uninsulated | 2 ft | None | data/cambium/LRMER_MidCase_15_2025start,data/cambium/LRMER_LowRECost_15_2025start,data/cambium/LRMER_95DecarbBy2035_15_2025start,data/cambium/LRMER_LowRECost_25_2025start | kg/MWh,kg/MWh,kg/MWh,kg/MWh | /lib/resources/data/cambium/LRMER_MidCase_15_2025start/RFCMc.csv,/lib/resources/data/cambium/LRMER_LowRECost_15_2025start/RFCMc.csv,/lib/resources/data/cambium/LRMER_95DecarbBy2035_15_2025start/RFCMc.csv,/lib/resources/data/cambium/LRMER_LowRECost_25_2025start/RFCMc.csv | lb/MBtu,lb/MBtu,lb/MBtu,lb/MBtu | 195.9,195.9,195.9,195.9 | 147.3,147.3,147.3,147.3 | 177.8,177.8,177.8,177.8 | LRMER_MidCase_15_2025start,LRMER_LowRECost_15_2025start,LRMER_95DecarbBy2035_15_2025start,LRMER_LowRECost_25_2025start | CO2e,CO2e,CO2e,CO2e | 200.0,200.0,200.0,200.0 | 0-100% | RFCMc | None | Right | None | Top | 9 | None | 5 to 9 Unit | Multifamily with 5+ units, 1-3 stories | Multi-Family with 5+ Units | 500-749 | 0-1499 | Unheated Basement | None | 2 | 2 | <8 | None | Brick | No | Natural Gas | 68F | Yes | 6F | Day and Night +1h | No Exterior Use | Uninsulated | 100% Usage | Shared Cooling | 100% Conditioned | Central AC | Yes | Heating and Cooling | No | Shared Heating | Ducted Heating | Natural Gas Shared Heating | None | None | Fan Coil Heating and Cooling, Natural Gas | No | None | None | None | None | <10000 | <20000 | <20000 | 30 ACH50 | None | Uninsulated | Uninsulated | Uninsulated | Finished, R-38 | None | Brick, 12-in, 3-wythe, Uninsulated | Summer = 0.7, Winter = 0.85 | MISO | 100% Incandescent | 100% Usage | 100% Usage | CR04 | None | None | None | None | None | None | None | None | None | None | Typical Efficiency | Cooling Season, 7 days/wk | 7 | 1 | South | None | 100% | 89% | G26003206 | In metro area, not/partially in principal city | None | None | None | Hour15 | 103 | EF 17.6, 100% Usage | Asphalt Shingles, Medium | Stochastic | 1 | 1 | 2018 | 31 | 12 | 15 | None | MI | Renter | 1 | Medium | Occupied | 1950s | 1940-59 | Natural Gas Standard | Natural Gas | No | Detroit Metropolita | 42.22 | -83.35 | F15 B15 L15 R15 | Double, Clear, Metal, Air | 0 | 0 |  | 0 | 0 |  | 0 | 0 |  | 14.9466 | 0.082606 |  | 1208.332 | 6.6781 |  | 0 | 0 |  | 0 | 0 |  | 238.5599 | 1.3185 |  | 0 | 0 | 0 | 0 | 0 | 130.7097 | 0.7224 |  | 0 | 1017.8358 | 5.6253 |  | 16.412 | 0.090705 |  | 1151.4762 | 6.3639 |  | 0 | 0 | 0 | 346.9961 | 1.9178 |  | 434.0383 | 2.3988 |  | 245.8866 | 0 | 0 | 0 | 0 | 0 | 0 | 0 | 9496.0888 | 52.4824 |  | 0 | 2911.6611 | 16.092 |  | 0 | 0 | 0 | 0 |  | 0 | 0 | 0 | 0 | 0 | 17212.9432 | 17212.9432 | 95.1315 |  | 4805.1933 | 4805.1933 | 0 | 12407.4568 | 0 | 866.5256 | 0 | 2828.6682 | 0 | 1936.0583 | 0 | 2828.6682 | 0 | 1843.5482 | 0 | 2828.6682 | 0 | 2007.6103 | 0 | 2828.6682 | 0 | 3695.1939 | 4764.7266 | 4672.2164 | 4836.2785
341933 | 0 | 242.131 | TRUE | 1220 | CBSA Detroit-Warren-Dearborn, MI | 5A | 5A | Hour19 | 2 | Cold | None | Standard Efficiency | East North Central | East North Central | Midwest | Not in a census Place | Electric, 120% Usage | EnergyStar, 120% Usage | Yes | Gas, 120% Usage | 72F | No | 0F | None | Not Applicable | G2601250 | G2601250, G26002906 | None | None | 20 ft^2 | Fiberglass | 20% Leakage, Uninsulated | 2 ft | None | data/cambium/LRMER_MidCase_15_2025start,data/cambium/LRMER_LowRECost_15_2025start,data/cambium/LRMER_95DecarbBy2035_15_2025start,data/cambium/LRMER_LowRECost_25_2025start | kg/MWh,kg/MWh,kg/MWh,kg/MWh | /lib/resources/data/cambium/LRMER_MidCase_15_2025start/RFCMc.csv,/lib/resources/data/cambium/LRMER_LowRECost_15_2025start/RFCMc.csv,/lib/resources/data/cambium/LRMER_95DecarbBy2035_15_2025start/RFCMc.csv,/lib/resources/data/cambium/LRMER_LowRECost_25_2025start/RFCMc.csv | lb/MBtu,lb/MBtu,lb/MBtu,lb/MBtu | 195.9,195.9,195.9,195.9 | 147.3,147.3,147.3,147.3 | 177.8,177.8,177.8,177.8 | LRMER_MidCase_15_2025start,LRMER_LowRECost_15_2025start,LRMER_95DecarbBy2035_15_2025start,LRMER_LowRECost_25_2025start | CO2e,CO2e,CO2e,CO2e | 200.0,200.0,200.0,200.0 | 100-150% | RFCMc | Vented Attic | None | None | None | None | None | Single-Family Detached | Single-Family Detached | Single-Family Detached | 1000-1499 | 0-1499 | Vented Crawlspace | None | 1 | 1 | <8 | None | Brick | No | Natural Gas | 68F | Yes | 6F | Day and Night -3h | No Exterior Use | Uninsulated | 200% Usage | AC, SEER 13 | 100% Conditioned | Central AC | Yes | None | No | Fuel Furnace, 76% AFUE | Ducted Heating | Natural Gas Fuel Furnace | None | None | None | No | None | None | None | None | 15000-19999 | <20000 | <20000 | 10 ACH50 | R-19 | Uninsulated | Uninsulated | Uninsulated | Unfinished, Uninsulated | None | Brick, 12-in, 3-wythe, Uninsulated | Summer = 0.7, Winter = 0.85 | MISO | 100% Incandescent | 100% Usage | 100% Usage | CR04 | None | None | EF 12, National Average | None | None | None | None | None | None | None | None | Cooling Season, 7 days/wk | Left/Right at 15ft | 1 | East | None | 200% | 85% | G26002906 | In metro area, not/partially in principal city | None | None | No | Hour9 | 103 | EF 17.6, 100% Usage | Composition Shingles | Stochastic | 1 | 1 | 2018 | 31 | 12 | 15 | None | MI | Owner | 1 | High | Occupied | 1960s | 1960-79 | Natural Gas Standard | Natural Gas | Yes | Oakland Co Intl | 42.67 | -83.42 | F9 B9 L9 R9 | Double, Clear, Non-metal, Air | 67.9925 | 0.19004 |  | 330.8772 | 0.92483 |  | 19.3427 | 0.054064 |  | 389.4915 | 1.0887 |  | 2210.6351 | 6.1789 |  | 0 | 0 |  | 319.7405 | 0.8937 |  | 623.0691 | 1.7415 |  | 0 | 0 | 0 | 0 | 0 | 160.896 | 0.44972 |  | 0 | 1535.3993 | 4.2916 |  | 16.412 | 0.045873 |  | 3076.9532 | 8.6003 |  | 0 | 0 | 0 | 27.8418 | 0.07782 |  | 434.0383 | 1.2132 |  | 0 | 0 | 0 | 0 | 0 | 0 | 0 | 0 | 25655.4415 | 71.7091 |  | 0 | 4073.1017 | 11.3847 |  | 0 | 0 | 815.6168 | 2.2797 |  | 0 | 0 | 0 | 0 | 0 | 39757.1421 | 39757.1421 | 111.1245 |  | 9212.6891 | 9212.6891 | 0 | 30544.16 | 0 | 1687.9565 | 0 | 6963.4616 | 0 | 3752.2014 | 0 | 6963.4616 | 0 | 3556.7947 | 0 | 6963.4616 | 0 | 3910.1413 | 0 | 6963.4616 | 0 | 8651.4181 | 10715.663 | 10520.2563 | 10873.6029
341954 | 0 | 242.131 | TRUE | 1220 | Non-CBSA East North Central | 5A | 5A | Hour2 | 3 | Cold | None | None | East North Central | East North Central | Midwest | In another census Place | Gas, 100% Usage | EnergyStar, 100% Usage | Yes | Electric, 100% Usage | 76F | Yes | 2F | Night Setback -5h | Not Applicable | G2600590 | G2600590, G26002500 | None | None | 20 ft^2 | Fiberglass | 10% Leakage, Uninsulated | 2 ft | None | data/cambium/LRMER_MidCase_15_2025start,data/cambium/LRMER_LowRECost_15_2025start,data/cambium/LRMER_95DecarbBy2035_15_2025start,data/cambium/LRMER_LowRECost_25_2025start | kg/MWh,kg/MWh,kg/MWh,kg/MWh | /lib/resources/data/cambium/LRMER_MidCase_15_2025start/RFCMc.csv,/lib/resources/data/cambium/LRMER_LowRECost_15_2025start/RFCMc.csv,/lib/resources/data/cambium/LRMER_95DecarbBy2035_15_2025start/RFCMc.csv,/lib/resources/data/cambium/LRMER_LowRECost_25_2025start/RFCMc.csv | lb/MBtu,lb/MBtu,lb/MBtu,lb/MBtu | 195.9,195.9,195.9,195.9 | 147.3,147.3,147.3,147.3 | 177.8,177.8,177.8,177.8 | LRMER_MidCase_15_2025start,LRMER_LowRECost_15_2025start,LRMER_95DecarbBy2035_15_2025start,LRMER_LowRECost_25_2025start | CO2e,CO2e,CO2e,CO2e | 200.0,200.0,200.0,200.0 | 150-200% | RFCMc | Vented Attic | None | None | None | None | None | Single-Family Detached | Single-Family Detached | Single-Family Detached | 1000-1499 | 0-1499 | Unheated Basement | None | 1 | 1 | <8 | None | Brick | No | Natural Gas | 70F | Yes | 3F | Night -4h | No Exterior Use | Uninsulated | 100% Usage | Room AC, EER 9.8 | 40% Conditioned | Room AC | Yes | None | No | Fuel Furnace, 76% AFUE | Ducted Heating | Natural Gas Fuel Furnace | None | None | None | No | None | None | None | None | 30000-34999 | 20000-39999 | 20000-39999 | 20 ACH50 | R-19 | Uninsulated | Uninsulated | Uninsulated | Unfinished, Uninsulated | None | Brick, 12-in, 3-wythe, Uninsulated | Summer = 0.7, Winter = 0.85 | MISO | 100% LED | 100% Usage | 100% Usage | CR04 | None | EF 6.7 | EF 12, National Average | None | None | None | None | Has Pool | None | 1.0 HP Pump | Typical Efficiency | Cooling Season, 7 days/wk | Left/Right at 15ft | 3 | East | None | 100% | 85% | G26002500 | Not/partially in metro area | None | None | No | Hour9 | 103 | EF 17.6, 100% Usage | Composition Shingles | Stochastic | 1 | 1 | 2018 | 31 | 12 | 15 | None | MI | Renter | 1 | Medium | Occupied | 1960s | 1960-79 | Natural Gas Standard | Natural Gas | Yes | Hillsdale Municipal | 41.92 | -84.58 | F6 B6 L6 R6 | Single, Clear, Non-metal | 0 | 0 |  | 46.8914 | 0.13107 |  | 30.7725 | 0.086012 |  | 0 | 0 |  | 589.9521 | 1.649 |  | 0 | 0 |  | 319.7405 | 0.8937 |  | 788.6542 | 2.2044 |  | 0 | 0 | 0 | 0 | 0 | 26.9625 | 0.075363 |  | 0 | 375.131 | 1.0485 |  | 21.9803 | 0.061437 |  | 2043.2915 | 5.7112 |  | 0 | 2172.5358 | 0 | 471.2583 | 1.3172 |  | 1790.0781 | 5.0034 |  | 383.63 | 0 | 0 | 0 | 622.776 | 0 | 0 | 0 | 32214.0789 | 90.041 |  | 0 | 5406.5751 | 15.1118 |  | 0 | 0 | 0 | 0 |  | 0 | 0 | 0 | 0 | 0 | 47303.7222 | 47303.7222 | 132.2178 |  | 9060.2921 | 9060.2921 | 0 | 38243.4301 | 0 | 1577.3734 | 0 | 8718.7239 | 0 | 3597.9165 | 0 | 8718.7239 | 0 | 3406.0319 | 0 | 8718.7239 | 0 | 3721.2709 | 0 | 8718.7239 | 0 | 10296.0973 | 12316.6404 | 12124.7558 | 12439.9948
341985 | 0 | 242.131 | TRUE | 2176 | Non-CBSA East North Central | 6A | 6A | Hour7 | 3 | Cold | None | Standard Efficiency | East North Central | East North Central | Midwest | Not in a census Place | Electric, 100% Usage | EnergyStar, 100% Usage | Yes | Electric, 100% Usage | 75F | No | 0F | None | Not Applicable | G2601270 | G2601270, G26000600 | None | 290 Rated kWh, 100% Usage | 20 ft^2 | Fiberglass | 10% Leakage, Uninsulated | 2 ft | None | data/cambium/LRMER_MidCase_15_2025start,data/cambium/LRMER_LowRECost_15_2025start,data/cambium/LRMER_95DecarbBy2035_15_2025start,data/cambium/LRMER_LowRECost_25_2025start | kg/MWh,kg/MWh,kg/MWh,kg/MWh | /lib/resources/data/cambium/LRMER_MidCase_15_2025start/RFCMc.csv,/lib/resources/data/cambium/LRMER_LowRECost_15_2025start/RFCMc.csv,/lib/resources/data/cambium/LRMER_95DecarbBy2035_15_2025start/RFCMc.csv,/lib/resources/data/cambium/LRMER_LowRECost_25_2025start/RFCMc.csv | lb/MBtu,lb/MBtu,lb/MBtu,lb/MBtu | 195.9,195.9,195.9,195.9 | 147.3,147.3,147.3,147.3 | 177.8,177.8,177.8,177.8 | LRMER_MidCase_15_2025start,LRMER_LowRECost_15_2025start,LRMER_95DecarbBy2035_15_2025start,LRMER_LowRECost_25_2025start | CO2e,CO2e,CO2e,CO2e | 200.0,200.0,200.0,200.0 | 200-300% | RFCMc | Vented Attic | None | None | None | None | None | Single-Family Detached | Single-Family Detached | Single-Family Detached | 2000-2499 | 1500-2499 | Unheated Basement | None | 2 | 2 | <8 | None | Brick | No | Other Fuel | 70F | Yes | 3F | Night +5h | No Exterior Use | Uninsulated | 100% Usage | AC, SEER 13 | 100% Conditioned | Central AC | Yes | None | No | Other | Ducted Heating | None | None | None | None | No | None | None | None | None | 35000-39999 | 20000-39999 | 20000-39999 | 15 ACH50 | R-38 | Uninsulated | Uninsulated | Uninsulated | Unfinished, Uninsulated | None | Brick, 12-in, 3-wythe, Uninsulated | Summer = 0.7, Winter = 0.85 | MISO | 100% Incandescent | 100% Usage | 100% Usage | CR04 | None | None | None | None | None | None | None | None | None | None | None | Cooling Season, 7 days/wk | Left/Right at 15ft | 2 | West | None | 100% | 85% | G26000600 | Not/partially in metro area | None | None | No | Hour17 | 103 | EF 15.9, 100% Usage | Composition Shingles | Stochastic | 1 | 1 | 2018 | 31 | 12 | 15 | None | MI | Owner | 1 | Medium | Occupied | 1940s | 1940-59 | Electric Standard | Electricity | Yes | Mason Co | 43.96 | -86.4 | F15 B15 L15 R15 | Double, Clear, Non-metal, Air | 40.7369 | 0.063839 |  | 400.042 | 0.6269 |  | 23.4457 | 0.036742 |  | 487.3772 | 0.76377 |  | 1693.6577 | 2.6541 |  | 91.1451 | 0.14283 |  | 0 | 0 |  | 0 | 0 |  | 0 | 0 | 0 | 0 | 2714.7173 | 208.6666 | 0.327 |  | 0 | 2355.9983 | 3.6921 |  | 21.9803 | 0.034445 |  | 2034.4994 | 3.1883 |  | 0 | 0 | 0 | 405.6104 | 0.63563 |  | 480.0504 | 0.75228 |  | 0 | 0 | 0 | 0 | 0 | 0 | 0 | 0 | 0 | 0 |  | 0 | 0 | 0 |  | 0 | 0 | 0 | 0 |  | 0 | 0 | 0 | 0 | 0 | 10958.2204 | 10958.2204 | 17.1726 |  | 10958.2204 | 10958.2204 | 0 | 0 | 0 | 1986.0179 | 0 | 0 | 0 | 4428.9625 | 0 | 0 | 0 | 4205.1011 | 0 | 0 | 0 | 4625.114 | 0 | 0 | 0 | 1986.0179 | 4428.9625 | 4205.1011 | 4625.114
342021 | 0 | 242.131 | TRUE | 1220 | Non-CBSA East North Central | 5A | 5A | Hour17 | 3 | Cold | None | Standard Efficiency | East North Central | East North Central | Midwest | Not in a census Place | Electric, 80% Usage | EnergyStar, 80% Usage | Yes | Electric, 80% Usage | 72F | Yes | 2F | Night Setup | Not Applicable | G2600490 | G2600490, G26001702 | None | None | 20 ft^2 | Fiberglass | 20% Leakage, Uninsulated | 2 ft | None | data/cambium/LRMER_MidCase_15_2025start,data/cambium/LRMER_LowRECost_15_2025start,data/cambium/LRMER_95DecarbBy2035_15_2025start,data/cambium/LRMER_LowRECost_25_2025start | kg/MWh,kg/MWh,kg/MWh,kg/MWh | /lib/resources/data/cambium/LRMER_MidCase_15_2025start/RFCMc.csv,/lib/resources/data/cambium/LRMER_LowRECost_15_2025start/RFCMc.csv,/lib/resources/data/cambium/LRMER_95DecarbBy2035_15_2025start/RFCMc.csv,/lib/resources/data/cambium/LRMER_LowRECost_25_2025start/RFCMc.csv | lb/MBtu,lb/MBtu,lb/MBtu,lb/MBtu | 195.9,195.9,195.9,195.9 | 147.3,147.3,147.3,147.3 | 177.8,177.8,177.8,177.8 | LRMER_MidCase_15_2025start,LRMER_LowRECost_15_2025start,LRMER_95DecarbBy2035_15_2025start,LRMER_LowRECost_25_2025start | CO2e,CO2e,CO2e,CO2e | 200.0,200.0,200.0,200.0 | 0-100% | RFCMc | Vented Attic | None | None | None | None | None | Single-Family Detached | Single-Family Detached | Single-Family Detached | 1000-1499 | 0-1499 | Vented Crawlspace | 1 Car | 1 | 1 | <8 | None | Brick | No | Natural Gas | 67F | Yes | 6F | Night -5h | No Exterior Use | Uninsulated | 50% Usage | AC, SEER 15 | 100% Conditioned | Central AC | Yes | None | No | Fuel Furnace, 80% AFUE | Ducted Heating | Natural Gas Fuel Furnace | None | None | None | No | None | None | None | None | 10000-14999 | <20000 | <20000 | 8 ACH50 | R-13 | Uninsulated | Uninsulated | Uninsulated | Unfinished, Uninsulated | None | Brick, 12-in, 3-wythe, Uninsulated | Summer = 0.7, Winter = 0.85 | MISO | 100% LED | 100% Usage | 100% Usage | CR04 | None | None | None | None | None | None | None | None | None | None | None | Cooling Season, 7 days/wk | Left/Right at 15ft | 1 | North | None | 50% | 85% | G26001702 | In metro area, not/partially in principal city | None | None | No | Hour17 | 103 | EF 17.6, 100% Usage | Composition Shingles | Stochastic | 1 | 1 | 2018 | 31 | 12 | 15 | None | MI | Owner | 1 | Low | Occupied | 1960s | 1960-79 | Natural Gas Standard | Natural Gas | Yes | Flint Bishop Intl | 42.97 | -83.75 | F12 B12 L12 R12 | Double, Clear, Non-metal, Air | 67.9925 | 0.19004 |  | 220.6825 | 0.61683 |  | 12.8951 | 0.036043 |  | 288.0889 | 0.80523 |  | 1402.3451 | 3.9197 |  | 0 | 0 |  | 0 | 0 |  | 734.7292 | 2.0536 |  | 0 | 0 | 0 | 0 | 0 | 26.9625 | 0.075363 |  | 16.7051 | 375.131 | 1.0485 |  | 21.9803 | 0.061437 |  | 769.3116 | 2.1503 |  | 0 | 0 | 0 | 271.6769 | 0.75936 |  | 434.0383 | 1.2132 |  | 0 | 0 | 0 | 0 | 0 | 0 | 0 | 0 | 28931.683 | 80.8664 |  | 0 | 2183.0864 | 6.1019 |  | 0 | 0 | 0 | 0 |  | 0 | 0 | 0 | 0 | 0 | 35757.0151 | 35757.0151 | 99.9438 |  | 4641.9527 | 4641.9527 | 0 | 31115.0624 | 0 | 835.548 | 0 | 7093.5642 | 0 | 1859.706 | 0 | 7093.5642 | 0 | 1778.4309 | 0 | 7093.5642 | 0 | 1926.4553 | 0 | 7093.5642 | 0 | 7929.1121 | 8953.2702 | 8871.9951 | 9020.0195
342025 | 0 | 242.131 | TRUE | 1220 | Non-CBSA East North Central | 5A | 5A | Hour22 | 2 | Cold | None | Standard Efficiency | East North Central | East North Central | Midwest | In another census Place | Electric, 100% Usage | Standard, 100% Usage | Yes | Gas, 100% Usage | 65F | No | 0F | None | Not Applicable | G2600370 | G2600370, G26001900 | None | None | 20 ft^2 | Fiberglass | 10% Leakage, Uninsulated | 2 ft | None | data/cambium/LRMER_MidCase_15_2025start,data/cambium/LRMER_LowRECost_15_2025start,data/cambium/LRMER_95DecarbBy2035_15_2025start,data/cambium/LRMER_LowRECost_25_2025start | kg/MWh,kg/MWh,kg/MWh,kg/MWh | /lib/resources/data/cambium/LRMER_MidCase_15_2025start/RFCMc.csv,/lib/resources/data/cambium/LRMER_LowRECost_15_2025start/RFCMc.csv,/lib/resources/data/cambium/LRMER_95DecarbBy2035_15_2025start/RFCMc.csv,/lib/resources/data/cambium/LRMER_LowRECost_25_2025start/RFCMc.csv | lb/MBtu,lb/MBtu,lb/MBtu,lb/MBtu | 195.9,195.9,195.9,195.9 | 147.3,147.3,147.3,147.3 | 177.8,177.8,177.8,177.8 | LRMER_MidCase_15_2025start,LRMER_LowRECost_15_2025start,LRMER_95DecarbBy2035_15_2025start,LRMER_LowRECost_25_2025start | CO2e,CO2e,CO2e,CO2e | 200.0,200.0,200.0,200.0 | 200-300% | RFCMc | Vented Attic | None | None | None | None | None | Single-Family Detached | Single-Family Detached | Single-Family Detached | 1000-1499 | 0-1499 | Unheated Basement | None | 1 | 1 | <8 | Brick, Medium/Dark | Wood Frame | No | Natural Gas | 70F | No | 0F | None | No Exterior Use | Uninsulated | 100% Usage | None | None | None | Yes | None | No | Fuel Furnace, 80% AFUE | Ducted Heating | Natural Gas Fuel Furnace | None | None | None | No | None | None | None | None | 30000-34999 | 20000-39999 | 20000-39999 | 15 ACH50 | R-38 | Uninsulated | Uninsulated | Uninsulated | Unfinished, Uninsulated | None | Wood Stud, Uninsulated | Summer = 0.7, Winter = 0.85 | MISO | 100% CFL | 100% Usage | 100% Usage | CR04 | None | None | None | None | None | None | None | Has Pool | None | 1.0 HP Pump | None | Cooling Season, 7 days/wk | Left/Right at 15ft | 1 | South | None | 100% | 85% | G26001900 | In metro area, not/partially in principal city | None | None | No | Hour13 | 103 | EF 17.6, 100% Usage | Asphalt Shingles, Medium | Stochastic | 1 | 1 | 2018 | 31 | 12 | 15 | None | MI | Owner | 1 | Medium | Occupied | <1940 | <1940 | Natural Gas Standard | Natural Gas | Yes | Lansing Capital Cit | 42.78 | -84.58 | F9 B9 L9 R9 | Double, Low-E, Non-metal, Air, M-Gain | 67.9925 | 0.19004 |  | 525.7695 | 1.4696 |  | 19.6358 | 0.054884 |  | 0 | 0 |  | 0 | 0 |  | 0 | 0 |  | 0 | 0 |  | 789.5335 | 2.2068 |  | 0 | 0 | 0 | 0 | 0 | 40.1507 | 0.11222 |  | 0 | 491.1871 | 1.3729 |  | 16.412 | 0.045873 |  | 1538.33 | 4.2998 |  | 0 | 1534.2271 | 0 | 23.1526 | 0.064713 |  | 434.0383 | 1.2132 |  | 0 | 0 | 0 | 0 | 0 | 0 | 0 | 0 | 30983.4735 | 86.6013 |  | 0 | 2861.839 | 7.9991 |  | 0 | 0 | 679.6318 | 1.8996 |  | 0 | 0 | 0 | 0 | 0 | 40005.6664 | 40005.6664 | 111.8191 |  | 5480.429 | 5480.429 | 0 | 34524.9443 | 0 | 949.8918 | 0 | 7871.0033 | 0 | 2172.6213 | 0 | 7871.0033 | 0 | 2047.0224 | 0 | 7871.0033 | 0 | 2253.1149 | 0 | 7871.0033 | 0 | 8820.8952 | 10043.6246 | 9918.0258 | 10124.1182
342036 | 0 | 242.131 | TRUE | 333 | Non-CBSA East North Central | 5A | 5A | Hour7 | 1 | Cold | None | None | East North Central | East North Central | Midwest | In another census Place | None | None | None | Electric, 100% Usage | 68F | Yes | 2F | Day Setup and Night Setback -4h | Double-Loaded Interior | G2600910 | G2600910, G26002500 | None | None | 20 ft^2 | Fiberglass | 20% Leakage, Uninsulated | 2 ft | None | data/cambium/LRMER_MidCase_15_2025start,data/cambium/LRMER_LowRECost_15_2025start,data/cambium/LRMER_95DecarbBy2035_15_2025start,data/cambium/LRMER_LowRECost_25_2025start | kg/MWh,kg/MWh,kg/MWh,kg/MWh | /lib/resources/data/cambium/LRMER_MidCase_15_2025start/RFCMc.csv,/lib/resources/data/cambium/LRMER_LowRECost_15_2025start/RFCMc.csv,/lib/resources/data/cambium/LRMER_95DecarbBy2035_15_2025start/RFCMc.csv,/lib/resources/data/cambium/LRMER_LowRECost_25_2025start/RFCMc.csv | lb/MBtu,lb/MBtu,lb/MBtu,lb/MBtu | 195.9,195.9,195.9,195.9 | 147.3,147.3,147.3,147.3 | 177.8,177.8,177.8,177.8 | LRMER_MidCase_15_2025start,LRMER_LowRECost_15_2025start,LRMER_95DecarbBy2035_15_2025start,LRMER_LowRECost_25_2025start | CO2e,CO2e,CO2e,CO2e | 200.0,200.0,200.0,200.0 | 300-400% | RFCMc | None | Right | None | Bottom | 8 | None | 5 to 9 Unit | Multifamily with 5+ units, 1-3 stories | Multi-Family with 5+ Units | 0-499 | 0-1499 | Unheated Basement | None | 2 | 2 | <8 | Wood, Medium/Dark | Wood Frame | No | Natural Gas | 68F | Yes | 3F | Night -3h | No Exterior Use | Uninsulated | 100% Usage | Shared Cooling | 100% Conditioned | Central AC | Yes | Heating and Cooling | No | Shared Heating | Ducted Heating | Natural Gas Shared Heating | None | None | Fan Coil Heating and Cooling, Natural Gas | No | None | None | None | None | 45000-49999 | 40000-59999 | 40000-59999 | 15 ACH50 | None | Ceiling R-19 | Uninsulated | Uninsulated | Finished, R-13 | None | Wood Stud, R-11 | Summer = 0.7, Winter = 0.85 | MISO | 100% Incandescent | 100% Usage | 100% Usage | CR04 | None | None | None | None | None | None | None | None | None | None | None | Cooling Season, 7 days/wk | 27 | 1 | North | None | 100% | 89% | G26002500 | Not/partially in metro area | None | None | None | Hour19 | 103 | EF 17.6, 100% Usage | Asphalt Shingles, Medium | Stochastic | 1 | 1 | 2018 | 31 | 12 | 15 | None | MI | Renter | 1 | Medium | Occupied | 1980s | 1980-99 | Natural Gas Standard | Natural Gas | No | Lenawee Co | 41.87 | -84.08 | F18 B18 L18 R18 | Single, Clear, Metal, Exterior Clear Storm | 0 | 0 |  | 0 | 0 |  | 0 | 0 |  | 12.0159 | 0.12305 |  | 932.2591 | 9.5466 |  | 0 | 0 |  | 0 | 0 |  | 193.72 | 1.9837 |  | 0 | 0 | 0 | 0 | 0 | 116.6423 | 1.1944 |  | 0 | 774.0007 | 7.926 |  | 16.412 | 0.16806 |  | 1055.3489 | 10.807 |  | 0 | 0 | 0 | 346.9961 | 3.5533 |  | 434.0383 | 4.4447 |  | 0 | 0 | 0 | 0 | 0 | 0 | 0 | 0 | 2797.6564 | 28.6487 |  | 0 | 2986.3942 | 30.5814 |  | 0 | 0 | 0 | 0 |  | 0 | 0 | 0 | 0 | 0 | 9665.777 | 9665.777 | 98.9799 |  | 3881.7263 | 3881.7263 | 0 | 5784.3437 | 0 | 700.3843 | 0 | 1318.6973 | 0 | 1566.2354 | 0 | 1318.6973 | 0 | 1484.2731 | 0 | 1318.6973 | 0 | 1644.7368 | 0 | 1318.6973 | 0 | 2019.0816 | 2884.9327 | 2802.9704 | 2963.4342
342048 | 0 | 242.131 | TRUE | 8194 | Non-CBSA East North Central | 5A | 5A | Hour21 | 3 | Cold | None | Standard Efficiency, No usage | East North Central | East North Central | Midwest | Not in a census Place | Electric, 100% Usage | Standard, 100% Usage | Yes | Gas, 100% Usage | 75F | Yes | 5F | Night Setup -2h | Not Applicable | G2600570 | G2600570, G26001200 | None | 318 Rated kWh, 100% Usage | 20 ft^2 | Fiberglass | 0% Leakage, Uninsulated | 2 ft | None | data/cambium/LRMER_MidCase_15_2025start,data/cambium/LRMER_LowRECost_15_2025start,data/cambium/LRMER_95DecarbBy2035_15_2025start,data/cambium/LRMER_LowRECost_25_2025start | kg/MWh,kg/MWh,kg/MWh,kg/MWh | /lib/resources/data/cambium/LRMER_MidCase_15_2025start/RFCMc.csv,/lib/resources/data/cambium/LRMER_LowRECost_15_2025start/RFCMc.csv,/lib/resources/data/cambium/LRMER_95DecarbBy2035_15_2025start/RFCMc.csv,/lib/resources/data/cambium/LRMER_LowRECost_25_2025start/RFCMc.csv | lb/MBtu,lb/MBtu,lb/MBtu,lb/MBtu | 195.9,195.9,195.9,195.9 | 147.3,147.3,147.3,147.3 | 177.8,177.8,177.8,177.8 | LRMER_MidCase_15_2025start,LRMER_LowRECost_15_2025start,LRMER_95DecarbBy2035_15_2025start,LRMER_LowRECost_25_2025start | CO2e,CO2e,CO2e,CO2e | 200.0,200.0,200.0,200.0 | 200-300% | RFCMc | Vented Attic | None | None | None | None | None | Single-Family Detached | Single-Family Detached | Single-Family Detached | 4000+ | 4000+ | Heated Basement | 2 Car | 2 | 2 | <8 | Vinyl, Light | Brick | No | Natural Gas | 55F | Yes | 6F | Night | No Exterior Use | Uninsulated | 100% Usage | AC, SEER 15 | 100% Conditioned | Central AC | Yes | None | No | Fuel Furnace, 80% AFUE | Ducted Heating | Natural Gas Fuel Furnace | None | None | None | No | None | None | None | None | 35000-39999 | 20000-39999 | 20000-39999 | 15 ACH50 | R-38 | Uninsulated | Uninsulated | Uninsulated | Unfinished, Uninsulated | None | Brick, 12-in, 3-wythe, Uninsulated | Summer = 0.7, Winter = 0.85 | MISO | 100% CFL | 100% Usage | 100% Usage | CR04 | None | None | None | None | None | None | None | Has Pool | None | 1.0 HP Pump | Typical Efficiency | Cooling Season, 7 days/wk | Left/Right at 15ft | 2 | North | None | 100% | 85% | G26001200 | Not/partially in metro area | None | None | No | Hour12 | 103 | EF 17.6, 100% Usage | Composition Shingles | Stochastic | 1 | 1 | 2018 | 31 | 12 | 15 | None | MI | Owner | 1 | Medium | Vacant | 1950s | 1940-59 | Natural Gas Premium | Natural Gas | Yes | Gratiot Community | 43.32 | -84.69 | F12 B12 L12 R12 | Double, Clear, Non-metal, Air | 0 | 0 |  | 0 | 0 |  | 0 | 0 |  | 49.2359 | 0.02049 |  | 1205.4013 | 0.50164 |  | 0 | 0 |  | 0 | 0 |  | 1427.2561 | 0.59396 |  | 0 | 0 | 0 | 0 | 0 | 0 | 0 |  | 0 | 0 | 0 |  | 21.9803 | 0.0091473 |  | 0 | 0 |  | 0 | 3910.7404 | 0 | 0 | 0 |  | 434.0383 | 0.18063 |  | 0 | 0 | 0 | 0 | 0 | 0 | 0 | 0 | 56202.2391 | 23.389 |  | 0 | 930.2076 | 0.38711 |  | 0 | 0 | 0 | 0 |  | 0 | 0 | 0 | 0 | 0 | 64181.099 | 64181.099 | 26.7095 |  | 7048.6523 | 7048.6523 | 0 | 57132.4467 | 0 | 1165.0375 | 0 | 13025.0292 | 0 | 2683.4389 | 0 | 13025.0292 | 0 | 2589.7865 | 0 | 13025.0292 | 0 | 2734.0684 | 0 | 13025.0292 | 0 | 14190.0667 | 15708.468 | 15614.8157 | 15759.0976
342063 | 0 | 242.131 | TRUE | 853 | CBSA Detroit-Warren-Dearborn, MI | 5A | 5A | Hour11 | 2 | Cold | None | Standard Efficiency | East North Central | East North Central | Midwest | Not in a census Place | Gas, 100% Usage | Standard, 100% Usage | Yes | Gas, 100% Usage | 70F | No | 0F | None | Double-Loaded Interior | G2601470 | G2601470, G26003100 | None | None | 20 ft^2 | Fiberglass | 30% Leakage, R-6 | 2 ft | None | data/cambium/LRMER_MidCase_15_2025start,data/cambium/LRMER_LowRECost_15_2025start,data/cambium/LRMER_95DecarbBy2035_15_2025start,data/cambium/LRMER_LowRECost_25_2025start | kg/MWh,kg/MWh,kg/MWh,kg/MWh | /lib/resources/data/cambium/LRMER_MidCase_15_2025start/RFCMc.csv,/lib/resources/data/cambium/LRMER_LowRECost_15_2025start/RFCMc.csv,/lib/resources/data/cambium/LRMER_95DecarbBy2035_15_2025start/RFCMc.csv,/lib/resources/data/cambium/LRMER_LowRECost_25_2025start/RFCMc.csv | lb/MBtu,lb/MBtu,lb/MBtu,lb/MBtu | 195.9,195.9,195.9,195.9 | 147.3,147.3,147.3,147.3 | 177.8,177.8,177.8,177.8 | LRMER_MidCase_15_2025start,LRMER_LowRECost_15_2025start,LRMER_95DecarbBy2035_15_2025start,LRMER_LowRECost_25_2025start | CO2e,CO2e,CO2e,CO2e | 200.0,200.0,200.0,200.0 | 100-150% | RFCMc | None | Left | None | Middle | 116 | None | 50 or more Unit | Multifamily with 5+ units, 1-3 stories | Multi-Family with 5+ Units | 750-999 | 0-1499 | Unheated Basement | None | 3 | 3 | <8 | None | Brick | No | Natural Gas | 70F | No | 0F | None | No Exterior Use | Uninsulated | 100% Usage | AC, SEER 15 | 100% Conditioned | Central AC | Yes | None | No | Fuel Furnace, 80% AFUE | Ducted Heating | Natural Gas Fuel Furnace | None | None | None | No | None | None | None | None | 15000-19999 | <20000 | <20000 | 20 ACH50 | None | Ceiling R-13 | Uninsulated | Uninsulated | Finished, R-38 | None | Brick, 12-in, 3-wythe, R-15 | Summer = 0.7, Winter = 0.85 | MISO | 100% CFL | 100% Usage | 100% Usage | CR04 | None | None | EF 12, National Average | None | None | None | None | None | None | None | Typical Efficiency | Cooling Season, 7 days/wk | 12 | 1 | Southeast | None | 100% | 89% | G26003100 | In metro area, not/partially in principal city | None | None | None | Hour11 | 103 | EF 17.6, 100% Usage | Asphalt Shingles, Medium | Stochastic | 1 | 1 | 2018 | 31 | 12 | 15 | None | MI | Renter | 1 | Medium | Occupied | 2000s | 2000-09 | Natural Gas Standard | Natural Gas | No | St Clair Co Intl | 42.91 | -82.52 | F9 B9 L9 R9 | Double, Clear, Metal, Air | 54.5112 | 0.21792 |  | 49.2359 | 0.19683 |  | 20.808 | 0.083183 |  | 108.1432 | 0.43232 |  | 1010.509 | 4.0397 |  | 0 | 0 |  | 319.7405 | 1.2782 |  | 613.9839 | 2.4545 |  | 0 | 0 | 0 | 0 | 0 | 35.7547 | 0.14293 |  | 0 | 390.3707 | 1.5606 |  | 16.412 | 0.065609 |  | 1231.1916 | 4.9219 |  | 0 | 0 | 0 | 23.7388 | 0.094899 |  | 434.0383 | 1.7351 |  | 258.1956 | 0 | 0 | 0 | 655.8931 | 0 | 0 | 0 | 24250.1657 | 96.9438 |  | 0 | 3195.94 | 12.7763 |  | 0 | 0 | 694.8715 | 2.7779 |  | 0 | 0 | 0 | 0 | 0 | 33362.9175 | 33362.9175 | 133.3734 |  | 4566.3403 | 4566.3403 | 0 | 28796.8703 | 0 | 817.8343 | 0 | 6565.0782 | 0 | 1844.8314 | 0 | 6565.0782 | 0 | 1740.9955 | 0 | 6565.0782 | 0 | 1913.2948 | 0 | 6565.0782 | 0 | 7382.9125 | 8409.9096 | 8306.0737 | 8478.373
342078 | 0 | 242.131 | TRUE | 1220 | Non-CBSA East North Central | 5A | 5A | Hour22 | 3 | Cold | None | Standard Efficiency | East North Central | East North Central | Midwest | In another census Place | Electric, 80% Usage | EnergyStar, 80% Usage | Yes | Gas, 80% Usage | 78F | No | 0F | None | Not Applicable | G2600050 | G2600050, G26000900 | None | None | 20 ft^2 | Fiberglass | 20% Leakage, Uninsulated | 2 ft | None | data/cambium/LRMER_MidCase_15_2025start,data/cambium/LRMER_LowRECost_15_2025start,data/cambium/LRMER_95DecarbBy2035_15_2025start,data/cambium/LRMER_LowRECost_25_2025start | kg/MWh,kg/MWh,kg/MWh,kg/MWh | /lib/resources/data/cambium/LRMER_MidCase_15_2025start/RFCMc.csv,/lib/resources/data/cambium/LRMER_LowRECost_15_2025start/RFCMc.csv,/lib/resources/data/cambium/LRMER_95DecarbBy2035_15_2025start/RFCMc.csv,/lib/resources/data/cambium/LRMER_LowRECost_25_2025start/RFCMc.csv | lb/MBtu,lb/MBtu,lb/MBtu,lb/MBtu | 195.9,195.9,195.9,195.9 | 147.3,147.3,147.3,147.3 | 177.8,177.8,177.8,177.8 | LRMER_MidCase_15_2025start,LRMER_LowRECost_15_2025start,LRMER_95DecarbBy2035_15_2025start,LRMER_LowRECost_25_2025start | CO2e,CO2e,CO2e,CO2e | 200.0,200.0,200.0,200.0 | 400%+ | RFCMc | Vented Attic | None | None | None | None | None | Single-Family Detached | Single-Family Detached | Single-Family Detached | 1000-1499 | 0-1499 | Unheated Basement | None | 1 | 1 | <8 | None | Brick | No | Natural Gas | 70F | No | 0F | None | No Exterior Use | Uninsulated | 50% Usage | AC, SEER 13 | 100% Conditioned | Central AC | Yes | None | No | Fuel Furnace, 80% AFUE | Ducted Heating | Natural Gas Fuel Furnace | None | None | None | No | None | None | None | None | 80000-99999 | 80000-99999 | 60000-99999 | 20 ACH50 | R-19 | Uninsulated | Uninsulated | Uninsulated | Unfinished, Uninsulated | None | Brick, 12-in, 3-wythe, Uninsulated | Summer = 0.7, Winter = 0.85 | MISO | 100% LED | 100% Usage | 100% Usage | CR04 | None | None | EF 12, National Average | None | None | None | None | None | None | None | Typical Efficiency | Cooling Season, 7 days/wk | Left/Right at 15ft | 2 | Southwest | None | 50% | 85% | G26000900 | Not/partially in metro area | None | None | No | Hour17 | 103 | EF 17.6, 100% Usage | Composition Shingles | Stochastic | 1 | 1 | 2018 | 31 | 12 | 15 | None | MI | Owner | 1 | Low | Occupied | 1940s | 1940-59 | Natural Gas Premium | Natural Gas | Yes | Tulip City | 42.75 | -86.1 | F6 B6 L6 R6 | Single, Clear, Non-metal | 67.9925 | 0.19004 |  | 320.0336 | 0.89452 |  | 18.7565 | 0.052426 |  | 139.7949 | 0.39074 |  | 1087.2937 | 3.0391 |  | 0 | 0 |  | 319.7405 | 0.8937 |  | 894.4529 | 2.5001 |  | 0 | 0 | 0 | 0 | 0 | 26.9625 | 0.075363 |  | 0 | 375.131 | 1.0485 |  | 21.9803 | 0.061437 |  | 895.3321 | 2.5025 |  | 0 | 0 | 0 | 22.2734 | 0.062256 |  | 434.0383 | 1.2132 |  | 327.0673 | 0 | 0 | 0 | 0 | 0 | 0 | 0 | 35301.5827 | 98.6708 |  | 0 | 2129.4544 | 5.952 |  | 0 | 0 | 650.9108 | 1.8193 |  | 0 | 0 | 0 | 0 | 0 | 43032.7975 | 43032.7975 | 120.2802 |  | 4951.1427 | 4951.1427 | 0 | 38081.6548 | 0 | 900.961 | 0 | 8681.8623 | 0 | 2007.031 | 0 | 8681.8623 | 0 | 1899.2357 | 0 | 8681.8623 | 0 | 2091.1629 | 0 | 8681.8623 | 0 | 9582.8233 | 10688.8933 | 10581.098 | 10773.0252
342083 | 0 | 242.131 | TRUE | 853 | Non-CBSA East North Central | 5A | 5A | Hour8 | 2 | Cold | None | Standard Efficiency | East North Central | East North Central | Midwest | In another census Place | None | None | None | Electric, 100% Usage | 75F | No | 0F | None | Double-Loaded Interior | G2601610 | G2601610, G26002703 | None | None | 20 ft^2 | Fiberglass | 20% Leakage, Uninsulated | 2 ft | None | data/cambium/LRMER_MidCase_15_2025start,data/cambium/LRMER_LowRECost_15_2025start,data/cambium/LRMER_95DecarbBy2035_15_2025start,data/cambium/LRMER_LowRECost_25_2025start | kg/MWh,kg/MWh,kg/MWh,kg/MWh | /lib/resources/data/cambium/LRMER_MidCase_15_2025start/RFCMc.csv,/lib/resources/data/cambium/LRMER_LowRECost_15_2025start/RFCMc.csv,/lib/resources/data/cambium/LRMER_95DecarbBy2035_15_2025start/RFCMc.csv,/lib/resources/data/cambium/LRMER_LowRECost_25_2025start/RFCMc.csv | lb/MBtu,lb/MBtu,lb/MBtu,lb/MBtu | 195.9,195.9,195.9,195.9 | 147.3,147.3,147.3,147.3 | 177.8,177.8,177.8,177.8 | LRMER_MidCase_15_2025start,LRMER_LowRECost_15_2025start,LRMER_95DecarbBy2035_15_2025start,LRMER_LowRECost_25_2025start | CO2e,CO2e,CO2e,CO2e | 200.0,200.0,200.0,200.0 | 300-400% | RFCMc | None | Middle | None | Middle | 14 | None | 10 to 19 Unit | Multifamily with 5+ units, 4-7 stories | Multi-Family with 5+ Units | 750-999 | 0-1499 | Unheated Basement | None | 5 | 4+ | <8 | None | Brick | No | Electricity | 75F | No | 0F | None | No Exterior Use | Uninsulated | 100% Usage | Shared Cooling | 100% Conditioned | Heat Pump | Yes | Heating and Cooling | No | Shared Heating | Ducted Heat Pump | Electricity Shared Heating | None | None | Fan Coil Heating and Cooling, Electricity | No | None | None | None | None | 60000-69999 | 60000-79999 | 60000-99999 | 30 ACH50 | None | Uninsulated | Uninsulated | Uninsulated | Finished, R-30 | None | Brick, 12-in, 3-wythe, Uninsulated | Summer = 0.7, Winter = 0.85 | MISO | 100% Incandescent | 100% Usage | 100% Usage | CR04 | None | None | None | None | None | None | None | None | None | None | None | Cooling Season, 7 days/wk | 12 | 3 | Northeast | None | 100% | 89% | G26002703 | In metro area, not/partially in principal city | None | None | None | Hour18 | 103 | EF 17.6, 100% Usage | Asphalt Shingles, Medium | Stochastic | 1 | 1 | 2018 | 31 | 12 | 15 | None | MI | Renter | 1 | Medium | Occupied | 1940s | 1940-59 | Electric Premium | Electricity | No | Ann Arbor Municipal | 42.22 | -83.75 | F18 B18 L18 R18 | Single, Clear, Non-metal | 67.9925 | 0.27181 |  | 0 | 0 |  | 0 | 0 |  | 8.7921 | 0.035148 |  | 798.3256 | 3.1914 |  | 0 | 0 |  | 0 | 0 |  | 289.5542 | 1.1575 |  | 0 | 7440.1953 | 0 | 0 | 2644.6733 | 142.7256 | 0.57057 |  | 0 | 1220.3479 | 4.8785 |  | 16.412 | 0.065609 |  | 1559.1381 | 6.2329 |  | 0 | 0 | 0 | 431.9868 | 1.7269 |  | 434.0383 | 1.7351 |  | 0 | 0 | 0 | 0 | 0 | 0 | 0 | 0 | 0 | 0 |  | 0 | 0 | 0 |  | 0 | 0 | 0 | 0 |  | 0 | 0 | 0 | 0 | 0 | 15054.1817 | 15054.1817 | 60.1814 |  | 15054.1817 | 15054.1817 | 0 | 0 | 0 | 2711.8342 | 0 | 0 | 0 | 6129.2699 | 0 | 0 | 0 | 5690.6515 | 0 | 0 | 0 | 6419.9849 | 0 | 0 | 0 | 2711.8342 | 6129.2699 | 5690.6515 | 6419.9849
342099 | 0 | 242.131 | TRUE | 1690 | Non-CBSA East North Central | 5A | 5A | Hour3 | 4 | Cold | None | Standard Efficiency | East North Central | East North Central | Midwest | In another census Place | Electric, 100% Usage | EnergyStar, 100% Usage | Yes | Gas, 100% Usage | 76F | No | 0F | None | Not Applicable | G2600810 | G2600810, G26001001 | None | 318 Rated kWh, 100% Usage | 20 ft^2 | Fiberglass | 30% Leakage, R-4 | 2 ft | None | data/cambium/LRMER_MidCase_15_2025start,data/cambium/LRMER_LowRECost_15_2025start,data/cambium/LRMER_95DecarbBy2035_15_2025start,data/cambium/LRMER_LowRECost_25_2025start | kg/MWh,kg/MWh,kg/MWh,kg/MWh | /lib/resources/data/cambium/LRMER_MidCase_15_2025start/RFCMc.csv,/lib/resources/data/cambium/LRMER_LowRECost_15_2025start/RFCMc.csv,/lib/resources/data/cambium/LRMER_95DecarbBy2035_15_2025start/RFCMc.csv,/lib/resources/data/cambium/LRMER_LowRECost_25_2025start/RFCMc.csv | lb/MBtu,lb/MBtu,lb/MBtu,lb/MBtu | 195.9,195.9,195.9,195.9 | 147.3,147.3,147.3,147.3 | 177.8,177.8,177.8,177.8 | LRMER_MidCase_15_2025start,LRMER_LowRECost_15_2025start,LRMER_95DecarbBy2035_15_2025start,LRMER_LowRECost_25_2025start | CO2e,CO2e,CO2e,CO2e | 200.0,200.0,200.0,200.0 | 400%+ | RFCMc | Vented Attic | None | None | None | None | None | Single-Family Detached | Single-Family Detached | Single-Family Detached | 1500-1999 | 1500-2499 | Slab | None | 1 | 1 | <8 | None | Brick | No | Natural Gas | 68F | Yes | 6F | Night -5h | No Exterior Use | Uninsulated | 100% Usage | Room AC, EER 10.7 | 20% Conditioned | Room AC | Yes | None | No | Fuel Furnace, 80% AFUE | Ducted Heating | Natural Gas Fuel Furnace | None | None | None | No | None | None | None | None | 50000-59999 | 40000-59999 | 40000-59999 | 15 ACH50 | R-19 | None | None | None | Unfinished, Uninsulated | Uninsulated | Brick, 12-in, 3-wythe, R-7 | Summer = 0.7, Winter = 0.85 | MISO | 100% Incandescent | 100% Usage | 100% Usage | CR04 | None | None | None | None | None | None | None | None | None | None | None | Cooling Season, 7 days/wk | Left/Right at 15ft | 1 | East | None | 100% | 85% | G26001001 | In metro area, not/partially in principal city | None | None | No | Hour11 | 103 | EF 17.6, 100% Usage | Composition Shingles | Stochastic | 1 | 1 | 2018 | 31 | 12 | 15 | None | MI | Owner | 1 | Medium | Occupied | 1970s | 1960-79 | Natural Gas Standard | Natural Gas | Yes | Grand Rapids Kent C | 42.88 | -85.52 | F9 B9 L9 R9 | Double, Clear, Metal, Air | 67.9925 | 0.13719 |  | 275.7799 | 0.55646 |  | 16.1189 | 0.032524 |  | 0 | 0 |  | 289.8473 | 0.58484 |  | 60.3726 | 0.12182 |  | 0 | 0 |  | 769.3116 | 1.5523 |  | 0 | 0 | 0 | 0 | 0 | 184.6348 | 0.37255 |  | 0 | 1938.9582 | 3.9123 |  | 21.9803 | 0.044351 |  | 1658.1961 | 3.3458 |  | 0 | 0 | 0 | 23.1526 | 0.046716 |  | 434.0383 | 0.87578 |  | 0 | 0 | 0 | 0 | 0 | 0 | 0 | 0 | 30249.9166 | 61.0368 |  | 0 | 2836.928 | 5.7242 |  | 0 | 0 | 679.6318 | 1.3713 |  | 0 | 0 | 0 | 0 | 0 | 39507.1525 | 39507.1525 | 79.7156 |  | 5740.383 | 5740.383 | 0 | 33766.7695 | 0 | 1025.4762 | 0 | 7698.0948 | 0 | 2311.7562 | 0 | 7698.0948 | 0 | 2173.3829 | 0 | 7698.0948 | 0 | 2421.1894 | 0 | 7698.0948 | 0 | 8723.571 | 10009.851 | 9871.4777 | 10119.2843
342110 | 0 | 242.131 | TRUE | 885 | CBSA Detroit-Warren-Dearborn, MI | 5A | 5A | Hour0 | 2 | Cold | None | Standard Efficiency | East North Central | East North Central | Midwest | In another census Place | Electric, 100% Usage | Standard, 100% Usage | Yes | Electric, 100% Usage | 70F | Yes | 5F | Day Setup +5h | Not Applicable | G2601250 | G2601250, G26002904 | None | 318 Rated kWh, 100% Usage | 20 ft^2 | Fiberglass | 10% Leakage, Uninsulated | 2 ft | None | data/cambium/LRMER_MidCase_15_2025start,data/cambium/LRMER_LowRECost_15_2025start,data/cambium/LRMER_95DecarbBy2035_15_2025start,data/cambium/LRMER_LowRECost_25_2025start | kg/MWh,kg/MWh,kg/MWh,kg/MWh | /lib/resources/data/cambium/LRMER_MidCase_15_2025start/RFCMc.csv,/lib/resources/data/cambium/LRMER_LowRECost_15_2025start/RFCMc.csv,/lib/resources/data/cambium/LRMER_95DecarbBy2035_15_2025start/RFCMc.csv,/lib/resources/data/cambium/LRMER_LowRECost_25_2025start/RFCMc.csv | lb/MBtu,lb/MBtu,lb/MBtu,lb/MBtu | 195.9,195.9,195.9,195.9 | 147.3,147.3,147.3,147.3 | 177.8,177.8,177.8,177.8 | LRMER_MidCase_15_2025start,LRMER_LowRECost_15_2025start,LRMER_95DecarbBy2035_15_2025start,LRMER_LowRECost_25_2025start | CO2e,CO2e,CO2e,CO2e | 200.0,200.0,200.0,200.0 | 100-150% | RFCMc | Vented Attic | None | None | None | None | None | Single-Family Detached | Single-Family Detached | Single-Family Detached | 750-999 | 0-1499 | Unheated Basement | None | 1 | 1 | <8 | None | Brick | No | Natural Gas | 65F | No | 0F | None | No Exterior Use | Uninsulated | 100% Usage | AC, SEER 15 | 100% Conditioned | Central AC | Yes | None | No | Fuel Furnace, 92.5% AFUE | Ducted Heating | Natural Gas Fuel Furnace | None | None | None | No | None | None | None | None | 40000-44999 | 40000-59999 | 40000-59999 | 15 ACH50 | R-13 | Uninsulated | Uninsulated | Uninsulated | Unfinished, Uninsulated | None | Brick, 12-in, 3-wythe, Uninsulated | Summer = 0.7, Winter = 0.85 | MISO | 100% Incandescent | 100% Usage | 100% Usage | CR04 | None | None | None | None | None | None | None | None | None | None | None | Cooling Season, 7 days/wk | Left/Right at 15ft | 5 | West | None | 100% | 85% | G26002904 | In metro area, not/partially in principal city | None | None | No | Hour10 | 103 | EF 17.6, 100% Usage | Asphalt Shingles, Medium | Stochastic | 1 | 1 | 2018 | 31 | 12 | 15 | None | MI | Renter | 1 | Medium | Occupied | 1950s | 1940-59 | Natural Gas Standard | Natural Gas | Yes | Oakland Co Intl | 42.67 | -83.42 | F15 B15 L15 R15 | Single, Clear, Non-metal | 67.9925 | 0.26198 |  | 1474.1475 | 5.68 |  | 55.0974 | 0.2123 |  | 373.3725 | 1.4386 |  | 1983.2119 | 7.6415 |  | 208.9597 | 0.80514 |  | 0 | 0 |  | 358.1328 | 1.3799 |  | 0 | 0 | 0 | 0 | 0 | 144.191 | 0.55558 |  | 0 | 1247.8966 | 4.8083 |  | 16.412 | 0.063237 |  | 2462.6762 | 9.489 |  | 0 | 0 | 0 | 603.1403 | 2.324 |  | 434.0383 | 1.6724 |  | 0 | 0 | 0 | 0 | 0 | 0 | 0 | 0 | 16148.509 | 62.2219 |  | 0 | 8609.8419 | 33.1746 |  | 0 | 0 | 0 | 0 |  | 0 | 0 | 0 | 0 | 0 | 34187.9126 | 34187.9126 | 131.7297 |  | 9429.5617 | 9429.5617 | 0 | 24758.3509 | 0 | 1711.6421 | 0 | 5644.4068 | 0 | 3822.0786 | 0 | 5644.4068 | 0 | 3626.3245 | 0 | 5644.4068 | 0 | 3976.555 | 0 | 5644.4068 | 0 | 7356.049 | 9466.4855 | 9270.7313 | 9620.9618
342120 | 0 | 242.131 | TRUE | 1220 | Non-CBSA East North Central | 5A | 5A | Hour22 | 3 | Cold | None | Standard Efficiency | East North Central | East North Central | Midwest | In another census Place | Electric, 100% Usage | Standard, 100% Usage | Yes | Electric, 100% Usage | 76F | No | 0F | None | Not Applicable | G2600210 | G2600210, G26002400 | None | None | 20 ft^2 | Fiberglass | 20% Leakage, R-4 | 2 ft | None | data/cambium/LRMER_MidCase_15_2025start,data/cambium/LRMER_LowRECost_15_2025start,data/cambium/LRMER_95DecarbBy2035_15_2025start,data/cambium/LRMER_LowRECost_25_2025start | kg/MWh,kg/MWh,kg/MWh,kg/MWh | /lib/resources/data/cambium/LRMER_MidCase_15_2025start/RFCMc.csv,/lib/resources/data/cambium/LRMER_LowRECost_15_2025start/RFCMc.csv,/lib/resources/data/cambium/LRMER_95DecarbBy2035_15_2025start/RFCMc.csv,/lib/resources/data/cambium/LRMER_LowRECost_25_2025start/RFCMc.csv | lb/MBtu,lb/MBtu,lb/MBtu,lb/MBtu | 195.9,195.9,195.9,195.9 | 147.3,147.3,147.3,147.3 | 177.8,177.8,177.8,177.8 | LRMER_MidCase_15_2025start,LRMER_LowRECost_15_2025start,LRMER_95DecarbBy2035_15_2025start,LRMER_LowRECost_25_2025start | CO2e,CO2e,CO2e,CO2e | 200.0,200.0,200.0,200.0 | 150-200% | RFCMc | Vented Attic | None | None | None | None | None | Single-Family Detached | Single-Family Detached | Single-Family Detached | 1000-1499 | 0-1499 | Slab | None | 1 | 1 | <8 | None | Brick | No | Natural Gas | 68F | Yes | 6F | Night +1h | No Exterior Use | Uninsulated | 100% Usage | AC, SEER 13 | 100% Conditioned | Central AC | Yes | None | No | Fuel Furnace, 92.5% AFUE | Ducted Heating | Natural Gas Fuel Furnace | None | None | None | No | None | None | None | None | 20000-24999 | 20000-39999 | 20000-39999 | 20 ACH50 | R-19 | None | None | None | Unfinished, Uninsulated | Uninsulated | Brick, 12-in, 3-wythe, Uninsulated | Summer = 0.7, Winter = 0.85 | None | 100% LED | 100% Usage | 100% Usage | CR04 | None | EF 17.6 | EF 12, National Average | None | None | None | None | None | None | None | Typical Efficiency | Cooling Season, 7 days/wk | Left/Right at 15ft | 1 | North | None | 100% | 85% | G26002400 | In metro area, not/partially in principal city | None | None | No | Hour13 | 104 | EF 10.5, 100% Usage | Composition Shingles | Stochastic | 1 | 1 | 2018 | 31 | 12 | 15 | None | MI | Owner | 1 | Medium | Occupied | 1960s | 1960-79 | Natural Gas Standard | Natural Gas | Yes | Southwest Michigan | 42.13 | -86.42 | F9 B9 L9 R9 | Triple, Low-E, Non-metal, Air, L-Gain | 67.9925 | 0.19004 |  | 525.7695 | 1.4696 |  | 19.6358 | 0.054884 |  | 74.4401 | 0.20807 |  | 1313.2515 | 3.6706 |  | 0 | 0 |  | 319.7405 | 0.8937 |  | 490.601 | 1.3713 |  | 0 | 0 | 0 | 0 | 0 | 26.9625 | 0.075363 |  | 0 | 375.131 | 1.0485 |  | 21.9803 | 0.061437 |  | 1538.33 | 4.2998 |  | 0 | 0 | 0 | 339.6694 | 0.9494 |  | 1160.8545 | 3.2447 |  | 270.7977 | 0 | 0 | 0 | 0 | 0 | 0 | 0 | 22358.9781 | 62.4952 |  | 0 | 2891.7322 | 8.0826 |  | 0 | 0 | 0 | 0 |  | 0 | 0 | 0 | 0 | 0 | 31795.8665 | 31795.8665 | 88.8721 |  | 6545.1562 | 6545.1562 | 0 | 25250.7103 | 0 | 1188.8234 | 0 | 5756.6623 | 0 | 2652.0938 | 0 | 5756.6623 | 0 | 2510.8574 | 0 | 5756.6623 | 0 | 2765.0029 | 0 | 5756.6623 | 0 | 6945.4857 | 8408.7561 | 8267.5197 | 8521.6653
342160 | 0 | 242.131 | TRUE | 633 | Non-CBSA East North Central | 6A | 6A | Hour20 | 1 | Cold | None | Standard Efficiency | East North Central | East North Central | Midwest | In another census Place | Gas, 100% Usage | EnergyStar, 100% Usage | Yes | Gas, 100% Usage | 65F | Yes | 5F | Day and Night Setup +2h | Not Applicable | G2600790 | G2600790, G26000400 | None | 318 Rated kWh, 100% Usage | 20 ft^2 | Fiberglass | 0% Leakage, Uninsulated | 2 ft | None | data/cambium/LRMER_MidCase_15_2025start,data/cambium/LRMER_LowRECost_15_2025start,data/cambium/LRMER_95DecarbBy2035_15_2025start,data/cambium/LRMER_LowRECost_25_2025start | kg/MWh,kg/MWh,kg/MWh,kg/MWh | /lib/resources/data/cambium/LRMER_MidCase_15_2025start/RFCMc.csv,/lib/resources/data/cambium/LRMER_LowRECost_15_2025start/RFCMc.csv,/lib/resources/data/cambium/LRMER_95DecarbBy2035_15_2025start/RFCMc.csv,/lib/resources/data/cambium/LRMER_LowRECost_25_2025start/RFCMc.csv | lb/MBtu,lb/MBtu,lb/MBtu,lb/MBtu | 195.9,195.9,195.9,195.9 | 147.3,147.3,147.3,147.3 | 177.8,177.8,177.8,177.8 | LRMER_MidCase_15_2025start,LRMER_LowRECost_15_2025start,LRMER_95DecarbBy2035_15_2025start,LRMER_LowRECost_25_2025start | CO2e,CO2e,CO2e,CO2e | 200.0,200.0,200.0,200.0 | 300-400% | RFCMc | Vented Attic | None | None | None | None | None | Single-Family Detached | Single-Family Detached | Single-Family Detached | 500-749 | 0-1499 | Heated Basement | None | 1 | 1 | <8 | Vinyl, Light | Brick | No | Natural Gas | 67F | Yes | 3F | Day and Night -5h | No Exterior Use | Uninsulated | 100% Usage | AC, SEER 13 | 100% Conditioned | Central AC | Yes | None | No | Fuel Furnace, 92.5% AFUE | Ducted Heating | Natural Gas Fuel Furnace | None | None | None | No | None | None | None | None | 50000-59999 | 40000-59999 | 40000-59999 | 15 ACH50 | R-38 | Uninsulated | Wall R-5, Exterior | R-5, Exterior | Unfinished, Uninsulated | None | Brick, 12-in, 3-wythe, R-15 | Summer = 0.7, Winter = 0.85 | MISO | 100% Incandescent | 100% Usage | 100% Usage | CR04 | None | EF 17.6 | None | None | None | None | None | None | None | None | Typical Efficiency | Cooling Season, 7 days/wk | Left/Right at 15ft | 2 | East | None | 100% | 85% | G26000400 | Not/partially in metro area | None | None | No | Hour19 | 103 | EF 19.9, 100% Usage | Composition Shingles | Stochastic | 1 | 1 | 2018 | 31 | 12 | 15 | None | MI | Owner | 1 | Medium | Occupied | 1990s | 1980-99 | Electric Premium | Electricity | Yes | Antrim Co | 44.99 | -85.19 | F15 B15 L15 R15 | Double, Clear, Non-metal, Air | 40.7369 | 0.21945 |  | 35.7547 | 0.19261 |  | 23.4457 | 0.1263 |  | 259.0748 | 1.3956 |  | 1216.538 | 6.5535 |  | 97.5927 | 0.52574 |  | 0 | 0 |  | 120.1591 | 0.6473 |  | 0 | 0 | 0 | 0 | 2598.075 | 131.5889 | 0.70888 |  | 0 | 1031.6102 | 5.5573 |  | 16.412 | 0.088412 |  | 1641.198 | 8.8412 |  | 0 | 0 | 0 | 27.8418 | 0.14998 |  | 834.0803 | 4.4932 |  | 296.5879 | 0 | 0 | 0 | 475.0682 | 0 | 0 | 0 | 5726.9018 | 30.8511 |  | 0 | 0 | 0 |  | 0 | 0 | 813.5653 | 4.3827 |  | 0 | 0 | 0 | 0 | 0 | 15386.2312 | 15386.2312 | 82.8863 |  | 8370.6959 | 8370.6959 | 0 | 7015.5353 | 0 | 1499.7796 | 0 | 1599.417 | 0 | 3368.9027 | 0 | 1599.417 | 0 | 3185.6296 | 0 | 1599.417 | 0 | 3525.1788 | 0 | 1599.417 | 0 | 3099.1966 | 4968.3197 | 4785.0466 | 5124.5959
342166 | 0 | 242.131 | TRUE | 2176 | CBSA Detroit-Warren-Dearborn, MI | 5A | 5A | Hour17 | 3 | Cold | None | Standard Efficiency | East North Central | East North Central | Midwest | Not in a census Place | Gas, 80% Usage | EnergyStar, 80% Usage | Yes | Gas, 80% Usage | 70F | No | 0F | None | Not Applicable | G2600990 | G2600990, G26003004 | None | None | 20 ft^2 | Fiberglass | 20% Leakage, Uninsulated | 2 ft | None | data/cambium/LRMER_MidCase_15_2025start,data/cambium/LRMER_LowRECost_15_2025start,data/cambium/LRMER_95DecarbBy2035_15_2025start,data/cambium/LRMER_LowRECost_25_2025start | kg/MWh,kg/MWh,kg/MWh,kg/MWh | /lib/resources/data/cambium/LRMER_MidCase_15_2025start/RFCMc.csv,/lib/resources/data/cambium/LRMER_LowRECost_15_2025start/RFCMc.csv,/lib/resources/data/cambium/LRMER_95DecarbBy2035_15_2025start/RFCMc.csv,/lib/resources/data/cambium/LRMER_LowRECost_25_2025start/RFCMc.csv | lb/MBtu,lb/MBtu,lb/MBtu,lb/MBtu | 195.9,195.9,195.9,195.9 | 147.3,147.3,147.3,147.3 | 177.8,177.8,177.8,177.8 | LRMER_MidCase_15_2025start,LRMER_LowRECost_15_2025start,LRMER_95DecarbBy2035_15_2025start,LRMER_LowRECost_25_2025start | CO2e,CO2e,CO2e,CO2e | 200.0,200.0,200.0,200.0 | 150-200% | RFCMc | Vented Attic | None | None | None | None | None | Single-Family Detached | Single-Family Detached | Single-Family Detached | 2000-2499 | 1500-2499 | Unheated Basement | None | 2 | 2 | <8 | None | Brick | No | Natural Gas | 68F | No | 0F | None | No Exterior Use | Uninsulated | 50% Usage | None | None | None | Yes | None | No | Fuel Furnace, 92.5% AFUE | Ducted Heating | Natural Gas Fuel Furnace | None | None | None | No | None | None | None | None | 45000-49999 | 40000-59999 | 40000-59999 | 8 ACH50 | R-38 | Uninsulated | Uninsulated | Uninsulated | Unfinished, Uninsulated | None | Brick, 12-in, 3-wythe, Uninsulated | Summer = 0.7, Winter = 0.85 | MISO | 100% Incandescent | 100% Usage | 100% Usage | CR04 | None | None | EF 12, National Average | None | None | None | None | None | None | None | None | Cooling Season, 7 days/wk | Left/Right at 15ft | 4 | North | None | 50% | 85% | G26003004 | In metro area, not/partially in principal city | None | None | No | Hour11 | 103 | EF 17.6, 100% Usage | Asphalt Shingles, Medium | Stochastic | 1 | 1 | 2018 | 31 | 12 | 15 | None | MI | Owner | 1 | Low | Occupied | 1940s | 1940-59 | Natural Gas Standard | Natural Gas | Yes | Selfridge Angb | 42.6 | -82.83 | F18 B18 L18 R18 | Double, Clear, Non-metal, Air | 67.9925 | 0.10655 |  | 46.3052 | 0.072565 |  | 30.1863 | 0.047305 |  | 0 | 0 |  | 0 | 0 |  | 0 | 0 |  | 319.7405 | 0.50106 |  | 781.6205 | 1.2249 |  | 0 | 0 | 0 | 0 | 0 | 208.6666 | 0.327 |  | 0 | 2355.9983 | 3.6921 |  | 21.9803 | 0.034445 |  | 1269.5839 | 1.9896 |  | 0 | 0 | 0 | 29.6002 | 0.046386 |  | 434.0383 | 0.68018 |  | 0 | 0 | 0 | 0 | 616.3285 | 0 | 0 | 0 | 35686.0919 | 55.9235 |  | 0 | 3918.9463 | 6.1414 |  | 0 | 0 | 864.8527 | 1.3553 |  | 0 | 0 | 0 | 0 | 0 | 46652.2252 | 46652.2252 | 73.1085 |  | 5566.2988 | 5566.2988 | 0 | 41085.9264 | 0 | 998.3514 | 0 | 9366.7732 | 0 | 2251.2352 | 0 | 9366.7732 | 0 | 2106.5578 | 0 | 9366.7732 | 0 | 2366.1274 | 0 | 9366.7732 | 0 | 10365.1245 | 11618.0083 | 11473.331 | 11732.9006
342207 | 0 | 242.131 | TRUE | 1220 | Non-CBSA East North Central | 5A | 5A | Hour6 | 3 | Cold | None | Standard Efficiency | East North Central | East North Central | Midwest | Not in a census Place | Electric, 80% Usage | EnergyStar, 80% Usage | Yes | Electric, 80% Usage | 70F | No | 0F | None | Not Applicable | G2600050 | G2600050, G26000900 | None | None | 20 ft^2 | Fiberglass | None | 2 ft | None | data/cambium/LRMER_MidCase_15_2025start,data/cambium/LRMER_LowRECost_15_2025start,data/cambium/LRMER_95DecarbBy2035_15_2025start,data/cambium/LRMER_LowRECost_25_2025start | kg/MWh,kg/MWh,kg/MWh,kg/MWh | /lib/resources/data/cambium/LRMER_MidCase_15_2025start/RFCMc.csv,/lib/resources/data/cambium/LRMER_LowRECost_15_2025start/RFCMc.csv,/lib/resources/data/cambium/LRMER_95DecarbBy2035_15_2025start/RFCMc.csv,/lib/resources/data/cambium/LRMER_LowRECost_25_2025start/RFCMc.csv | lb/MBtu,lb/MBtu,lb/MBtu,lb/MBtu | 195.9,195.9,195.9,195.9 | 147.3,147.3,147.3,147.3 | 177.8,177.8,177.8,177.8 | LRMER_MidCase_15_2025start,LRMER_LowRECost_15_2025start,LRMER_95DecarbBy2035_15_2025start,LRMER_LowRECost_25_2025start | CO2e,CO2e,CO2e,CO2e | 200.0,200.0,200.0,200.0 | 100-150% | RFCMc | Vented Attic | None | None | None | None | None | Single-Family Detached | Single-Family Detached | Single-Family Detached | 1000-1499 | 0-1499 | Unheated Basement | None | 2 | 2 | <8 | None | Concrete | No | Natural Gas | 68F | No | 0F | None | No Exterior Use | Uninsulated | 50% Usage | Room AC, EER 9.8 | 40% Conditioned | Room AC | No | None | No | Fuel Boiler, 80% AFUE | Non-Ducted Heating | Natural Gas Fuel Boiler | None | None | None | No | None | None | None | None | 35000-39999 | 20000-39999 | 20000-39999 | 15 ACH50 | R-7 | Uninsulated | Uninsulated | Uninsulated | Unfinished, Uninsulated | None | CMU, 6-in Hollow, Uninsulated | Summer = 0.7, Winter = 0.85 | MISO | 100% Incandescent | 100% Usage | 100% Usage | CR04 | None | None | None | None | None | None | None | None | None | None | None | Cooling Season, 7 days/wk | Left/Right at 15ft | 4 | South | None | 50% | 85% | G26000900 | Not/partially in metro area | None | None | No | Hour17 | 103 | EF 15.9, 100% Usage | Composition Shingles | Stochastic | 1 | 1 | 2018 | 31 | 12 | 15 | None | MI | Owner | 1 | Low | Occupied | <1940 | <1940 | Electric Standard | Electricity | Yes | Tulip City | 42.75 | -86.1 | F15 B15 L15 R15 | Double, Low-E, Non-metal, Air, M-Gain | 67.9925 | 0.19004 |  | 519.0289 | 1.4507 |  | 30.1863 | 0.084373 |  | 0 | 0 |  | 1017.8358 | 2.8449 |  | 0 | 0 |  | 0 | 0 |  | 135.1058 | 0.37763 |  | 0 | 0 | 0 | 0 | 2328.4497 | 160.896 | 0.44972 |  | 0 | 1535.3993 | 4.2916 |  | 21.9803 | 0.061437 |  | 1147.6663 | 3.2078 |  | 0 | 0 | 0 | 429.9353 | 1.2017 |  | 480.0504 | 1.3418 |  | 0 | 0 | 0 | 0 | 0 | 0 | 0 | 0 | 30462.1001 | 85.1441 |  | 0 | 0 | 0 |  | 0 | 0 | 0 | 0 |  | 0 | 0 | 0 | 0 | 0 | 38336.6267 | 38336.6267 | 107.154 |  | 7874.5266 | 7874.5266 | 0 | 30462.1001 | 0 | 1405.4052 | 0 | 6944.7296 | 0 | 3160.4008 | 0 | 6944.7296 | 0 | 2991.1949 | 0 | 6944.7296 | 0 | 3302.8709 | 0 | 6944.7296 | 0 | 8350.1348 | 10105.1304 | 9935.9245 | 10247.6006
342257 | 0 | 242.131 | TRUE | 853 | CBSA Detroit-Warren-Dearborn, MI | 5A | 5A | Hour5 | 1 | Cold | None | Standard Efficiency | East North Central | East North Central | Midwest | In another census Place | None | None | None | Electric, 80% Usage | 65F | No | 0F | None | Double-Loaded Interior | G2601250 | G2601250, G26002908 | None | None | 20 ft^2 | Fiberglass | None | 2 ft | None | data/cambium/LRMER_MidCase_15_2025start,data/cambium/LRMER_LowRECost_15_2025start,data/cambium/LRMER_95DecarbBy2035_15_2025start,data/cambium/LRMER_LowRECost_25_2025start | kg/MWh,kg/MWh,kg/MWh,kg/MWh | /lib/resources/data/cambium/LRMER_MidCase_15_2025start/RFCMc.csv,/lib/resources/data/cambium/LRMER_LowRECost_15_2025start/RFCMc.csv,/lib/resources/data/cambium/LRMER_95DecarbBy2035_15_2025start/RFCMc.csv,/lib/resources/data/cambium/LRMER_LowRECost_25_2025start/RFCMc.csv | lb/MBtu,lb/MBtu,lb/MBtu,lb/MBtu | 195.9,195.9,195.9,195.9 | 147.3,147.3,147.3,147.3 | 177.8,177.8,177.8,177.8 | LRMER_MidCase_15_2025start,LRMER_LowRECost_15_2025start,LRMER_95DecarbBy2035_15_2025start,LRMER_LowRECost_25_2025start | CO2e,CO2e,CO2e,CO2e | 200.0,200.0,200.0,200.0 | 0-100% | RFCMc | None | Middle | None | Middle | 36 | None | 20 to 49 Unit | Multifamily with 5+ units, 1-3 stories | Multi-Family with 5+ Units | 750-999 | 0-1499 | Unheated Basement | None | 3 | 3 | <8 | None | Brick | No | Electricity | 65F | No | 0F | None | No Exterior Use | Uninsulated | 50% Usage | Room AC, EER 10.7 | 20% Conditioned | Room AC | No | None | Yes | Electric Baseboard, 100% Efficiency | Non-Ducted Heating | Electricity Baseboard | None | None | None | No | None | None | None | None | <10000 | <20000 | <20000 | 10 ACH50 | None | Ceiling R-19 | Uninsulated | Uninsulated | Finished, R-38 | None | Brick, 12-in, 3-wythe, R-11 | Summer = 0.7, Winter = 0.85 | MISO | 100% CFL | 100% Usage | 100% Usage | CR04 | None | None | None | None | None | None | None | None | None | None | None | Cooling Season, 7 days/wk | 27 | 1 | East | None | 50% | 89% | G26002908 | In metro area, not/partially in principal city | None | None | None | Hour11 | 103 | EF 17.6, 100% Usage | Asphalt Shingles, Medium | Stochastic | 1 | 1 | 2018 | 31 | 12 | 15 | None | MI | Renter | 1 | Low | Occupied | 1990s | 1980-99 | Electric Standard | Electricity | Yes | Oakland Co Intl | 42.67 | -83.42 | F12 B12 L12 R12 | Single, Clear, Non-metal | 67.9925 | 0.27181 |  | 0 | 0 |  | 0 | 0 |  | 0 | 0 |  | 157.9653 | 0.63149 |  | 0 | 0 |  | 0 | 0 |  | 0 | 0 |  | 0 | 1131.2543 | 0 | 0 | 907.055 | 35.7547 | 0.14293 |  | 0 | 390.3707 | 1.5606 |  | 16.412 | 0.065609 |  | 615.7423 | 2.4615 |  | 0 | 0 | 0 | 277.5383 | 1.1095 |  | 434.0383 | 1.7351 |  | 0 | 0 | 0 | 0 | 0 | 0 | 0 | 0 | 0 | 0 |  | 0 | 0 | 0 |  | 0 | 0 | 0 | 0 |  | 0 | 0 | 0 | 0 | 0 | 4034.4163 | 4034.4163 | 16.1282 |  | 4034.4163 | 4034.4163 | 0 | 0 | 0 | 719.73 | 0 | 0 | 0 | 1628.8869 | 0 | 0 | 0 | 1523.0516 | 0 | 0 | 0 | 1701.6554 | 0 | 0 | 0 | 719.73 | 1628.8869 | 1523.0516 | 1701.6554
342288 | 0 | 242.131 | TRUE | 885 | Non-CBSA East North Central | 5A | 5A | Hour6 | 2 | Cold | None | Standard Efficiency | East North Central | East North Central | Midwest | Not in a census Place | Electric, 80% Usage | EnergyStar, 80% Usage | Yes | Propane, 80% Usage | 76F | No | 0F | None | Not Applicable | G2600250 | G2600250, G26002000 | None | 318 Rated kWh, 80% Usage | 20 ft^2 | Fiberglass | None | 2 ft | None | data/cambium/LRMER_MidCase_15_2025start,data/cambium/LRMER_LowRECost_15_2025start,data/cambium/LRMER_95DecarbBy2035_15_2025start,data/cambium/LRMER_LowRECost_25_2025start | kg/MWh,kg/MWh,kg/MWh,kg/MWh | /lib/resources/data/cambium/LRMER_MidCase_15_2025start/RFCMc.csv,/lib/resources/data/cambium/LRMER_LowRECost_15_2025start/RFCMc.csv,/lib/resources/data/cambium/LRMER_95DecarbBy2035_15_2025start/RFCMc.csv,/lib/resources/data/cambium/LRMER_LowRECost_25_2025start/RFCMc.csv | lb/MBtu,lb/MBtu,lb/MBtu,lb/MBtu | 195.9,195.9,195.9,195.9 | 147.3,147.3,147.3,147.3 | 177.8,177.8,177.8,177.8 | LRMER_MidCase_15_2025start,LRMER_LowRECost_15_2025start,LRMER_95DecarbBy2035_15_2025start,LRMER_LowRECost_25_2025start | CO2e,CO2e,CO2e,CO2e | 200.0,200.0,200.0,200.0 | 0-100% | RFCMc | Vented Attic | None | None | None | None | None | Single-Family Detached | Single-Family Detached | Single-Family Detached | 750-999 | 0-1499 | Unheated Basement | 1 Car | 1 | 1 | <8 | None | Brick | No | Propane | 68F | No | 0F | None | No Exterior Use | Uninsulated | 50% Usage | Room AC, EER 12.0 | 20% Conditioned | Room AC | No | None | No | Fuel Wall/Floor Furnace, 60% AFUE | Non-Ducted Heating | Propane Fuel Wall/Floor Furnace | None | None | None | No | None | None | None | None | <10000 | <20000 | <20000 | 10 ACH50 | R-30 | Ceiling R-19 | Uninsulated | Uninsulated | Unfinished, Uninsulated | None | Brick, 12-in, 3-wythe, R-11 | Summer = 0.7, Winter = 0.85 | MISO | 100% LED | 100% Usage | 100% Usage | CR04 | None | None | EF 12, National Average | None | None | None | None | None | None | None | None | Cooling Season, 7 days/wk | Left/Right at 15ft | 1 | West | None | 50% | 85% | G26002000 | In metro area, not/partially in principal city | None | None | No | Hour6 | 103 | EF 17.6, 100% Usage | Composition Shingles | Stochastic | 1 | 1 | 2018 | 31 | 12 | 15 | None | MI | Owner | 1 | Low | Occupied | 1980s | 1980-99 | Electric Premium | Electricity | Yes | W K Kellogg | 42.31 | -85.25 | F9 B9 L9 R9 | Double, Clear, Non-metal, Air | 67.9925 | 0.26198 |  | 220.6825 | 0.85031 |  | 12.8951 | 0.049686 |  | 0 | 0 |  | 128.9513 | 0.49686 |  | 48.3567 | 0.18632 |  | 319.7405 | 1.232 |  | 0 | 0 |  | 0 | 0 | 0 | 0 | 776.6383 | 24.0318 | 0.092597 |  | 16.7051 | 304.7939 | 1.1744 |  | 16.412 | 0.063237 |  | 726.5232 | 2.7994 |  | 0 | 0 | 0 | 18.4635 | 0.071142 |  | 434.0383 | 1.6724 |  | 0 | 0 | 0 | 0 | 0 | 0 | 0 | 0 | 0 | 0 |  | 0 | 0 | 0 |  | 0 | 0 | 0 | 0 |  | 0 | 0 | 12627.5532 | 0 | 543.9399 | 16287.7178 | 16287.7178 | 62.7583 |  | 3116.5178 | 3116.5178 | 0 | 0 | 13171.2 | 554.4155 | 0 | 0 | 3624.5351 | 1253.5161 | 0 | 0 | 3624.5351 | 1180.6842 | 0 | 0 | 3624.5351 | 1308.9841 | 0 | 0 | 3624.5351 | 4178.9506 | 4878.0512 | 4805.2192 | 4933.5192
342310 | 0 | 242.131 | TRUE | 1220 | Non-CBSA East North Central | 5A | 5A | Hour0 | 2 | Cold | None | Standard Efficiency, No usage | East North Central | East North Central | Midwest | Not in a census Place | Electric, 100% Usage | EnergyStar, 100% Usage | Yes | Propane, 100% Usage | 72F | No | 0F | None | Not Applicable | G2600450 | G2600450, G26001900 | None | 318 Rated kWh, 100% Usage | 20 ft^2 | Fiberglass | 0% Leakage, Uninsulated | 2 ft | None | data/cambium/LRMER_MidCase_15_2025start,data/cambium/LRMER_LowRECost_15_2025start,data/cambium/LRMER_95DecarbBy2035_15_2025start,data/cambium/LRMER_LowRECost_25_2025start | kg/MWh,kg/MWh,kg/MWh,kg/MWh | /lib/resources/data/cambium/LRMER_MidCase_15_2025start/RFCMc.csv,/lib/resources/data/cambium/LRMER_LowRECost_15_2025start/RFCMc.csv,/lib/resources/data/cambium/LRMER_95DecarbBy2035_15_2025start/RFCMc.csv,/lib/resources/data/cambium/LRMER_LowRECost_25_2025start/RFCMc.csv | lb/MBtu,lb/MBtu,lb/MBtu,lb/MBtu | 195.9,195.9,195.9,195.9 | 147.3,147.3,147.3,147.3 | 177.8,177.8,177.8,177.8 | LRMER_MidCase_15_2025start,LRMER_LowRECost_15_2025start,LRMER_95DecarbBy2035_15_2025start,LRMER_LowRECost_25_2025start | CO2e,CO2e,CO2e,CO2e | 200.0,200.0,200.0,200.0 | 400%+ | RFCMc | Vented Attic | None | None | None | None | None | Single-Family Detached | Single-Family Detached | Single-Family Detached | 1000-1499 | 0-1499 | Heated Basement | None | 1 | 1 | <8 | None | Brick | No | Propane | 55F | Yes | 12F | Day and Night -2h | No Exterior Use | Uninsulated | 100% Usage | Room AC, EER 9.8 | 20% Conditioned | Room AC | Yes | None | No | Fuel Furnace, 80% AFUE | Ducted Heating | Propane Fuel Furnace | None | None | None | No | None | None | None | None | 80000-99999 | 80000-99999 | 60000-99999 | 15 ACH50 | R-38 | Uninsulated | Uninsulated | Uninsulated | Unfinished, Uninsulated | None | Brick, 12-in, 3-wythe, Uninsulated | Summer = 0.7, Winter = 0.85 | MISO | 100% LED | 100% Usage | 100% Usage | CR04 | None | EF 15.9 | None | None | None | None | Gas | None | None | None | None | Cooling Season, 7 days/wk | Left/Right at 15ft | 3 | North | None | 100% | 85% | G26001900 | In metro area, not/partially in principal city | None | None | No | Hour19 | 103 | EF 15.9, 100% Usage | Composition Shingles | Stochastic | 1 | 1 | 2018 | 31 | 12 | 15 | None | MI | Owner | 1 | Medium | Vacant | 1960s | 1960-79 | Propane Standard | Propane | Yes | Lansing Capital Cit | 42.78 | -84.58 | F12 B12 L12 R12 | Double, Low-E, Non-metal, Air, M-Gain | 0 | 0 |  | 0 | 0 |  | 0 | 0 |  | 0 | 0 |  | 320.9128 | 0.89698 |  | 0 | 0 |  | 0 | 0 |  | 179.9456 | 0.50296 |  | 0 | 0 | 0 | 966.8415 | 0 | 0 | 0 |  | 0 | 0 | 0 |  | 16.412 | 0.045873 |  | 0 | 0 |  | 0 | 0 | 0 | 0 | 0 |  | 960.1008 | 2.6836 |  | 0 | 0 | 0 | 0 | 0 | 0 | 0 | 0 | 0 | 0 |  | 2222.651 | 0 | 0 |  | 0 | 0 | 0 | 0 |  | 0 | 0 | 7062.1336 | 1706.8459 | 0 | 13435.8432 | 13435.8432 | 37.5543 |  | 2444.2127 | 2444.2127 | 0 | 2222.651 | 8768.9795 | 447.0443 | 0 | 506.6908 | 2413.0674 | 997.9527 | 0 | 506.6908 | 2413.0674 | 942.2184 | 0 | 506.6908 | 2413.0674 | 1039.3575 | 0 | 506.6908 | 2413.0674 | 3366.8025 | 3917.7109 | 3861.9766 | 3959.1157
342312 | 0 | 242.131 | TRUE | 1690 | CBSA Detroit-Warren-Dearborn, MI | 5A | 5A | Hour3 | 3 | Cold | None | Standard Efficiency | East North Central | East North Central | Midwest | In another census Place | Gas, 100% Usage | EnergyStar, 100% Usage | Yes | Electric, 100% Usage | 78F | No | 0F | None | Not Applicable | G2601250 | G2601250, G26002908 | None | 318 Rated kWh, 100% Usage | 20 ft^2 | Fiberglass | None | 2 ft | None | data/cambium/LRMER_MidCase_15_2025start,data/cambium/LRMER_LowRECost_15_2025start,data/cambium/LRMER_95DecarbBy2035_15_2025start,data/cambium/LRMER_LowRECost_25_2025start | kg/MWh,kg/MWh,kg/MWh,kg/MWh | /lib/resources/data/cambium/LRMER_MidCase_15_2025start/RFCMc.csv,/lib/resources/data/cambium/LRMER_LowRECost_15_2025start/RFCMc.csv,/lib/resources/data/cambium/LRMER_95DecarbBy2035_15_2025start/RFCMc.csv,/lib/resources/data/cambium/LRMER_LowRECost_25_2025start/RFCMc.csv | lb/MBtu,lb/MBtu,lb/MBtu,lb/MBtu | 195.9,195.9,195.9,195.9 | 147.3,147.3,147.3,147.3 | 177.8,177.8,177.8,177.8 | LRMER_MidCase_15_2025start,LRMER_LowRECost_15_2025start,LRMER_95DecarbBy2035_15_2025start,LRMER_LowRECost_25_2025start | CO2e,CO2e,CO2e,CO2e | 200.0,200.0,200.0,200.0 | 400%+ | RFCMc | Vented Attic | None | None | None | None | None | Single-Family Detached | Single-Family Detached | Single-Family Detached | 1500-1999 | 1500-2499 | Vented Crawlspace | None | 1 | 1 | <8 | Vinyl, Light | Brick | No | Natural Gas | 67F | Yes | 6F | Day and Night +3h | No Exterior Use | Uninsulated | 100% Usage | Room AC, EER 12.0 | 40% Conditioned | Room AC | No | None | No | Fuel Wall/Floor Furnace, 60% AFUE | Non-Ducted Heating | Natural Gas Fuel Wall/Floor Furnace | None | None | None | No | None | None | None | None | 100000-119999 | 100000-119999 | 100000-149999 | 8 ACH50 | R-38 | Uninsulated | Uninsulated | Uninsulated | Unfinished, Uninsulated | None | Brick, 12-in, 3-wythe, Uninsulated | Summer = 0.7, Winter = 0.85 | MISO | 100% CFL | 100% Usage | 100% Usage | CR04 | None | EF 17.6 | EF 12, National Average | None | None | None | None | None | None | None | Typical Efficiency | Cooling Season, 7 days/wk | Left/Right at 15ft | 2 | Northeast | None | 100% | 85% | G26002908 | In metro area, not/partially in principal city | None | None | No | Hour17 | 103 | EF 17.6, 100% Usage | Asphalt Shingles, Medium | Stochastic | 1 | 1 | 2018 | 31 | 12 | 15 | None | MI | Owner | 1 | Medium | Occupied | 1960s | 1960-79 | Natural Gas Standard | Natural Gas | Yes | Oakland Co Intl | 42.67 | -83.42 | F15 B15 L15 R15 | Double, Low-E, Non-metal, Air, M-Gain | 67.9925 | 0.13719 |  | 35.7547 | 0.072144 |  | 23.4457 | 0.047308 |  | 0 | 0 |  | 363.7012 | 0.73386 |  | 97.5927 | 0.19692 |  | 319.7405 | 0.64516 |  | 0 | 0 |  | 0 | 0 | 0 | 0 | 0 | 46.0122 | 0.092841 |  | 0 | 620.1384 | 1.2513 |  | 21.9803 | 0.044351 |  | 1910.5303 | 3.855 |  | 0 | 0 | 0 | 405.6104 | 0.81842 |  | 868.0765 | 1.7516 |  | 351.6853 | 0 | 0 | 0 | 475.0682 | 0 | 0 | 0 | 27888.35 | 56.2718 |  | 0 | 4374.0857 | 8.8258 |  | 0 | 0 | 0 | 0 |  | 0 | 0 | 0 | 0 | 0 | 37869.7645 | 37869.7645 | 76.4118 |  | 5132.5536 | 5132.5536 | 0 | 32737.5039 | 0 | 926.9967 | 0 | 7463.4492 | 0 | 2084.9351 | 0 | 7463.4492 | 0 | 1965.2529 | 0 | 7463.4492 | 0 | 2175.2798 | 0 | 7463.4492 | 0 | 8390.446 | 9548.3843 | 9428.7021 | 9638.729
342465 | 0 | 242.131 | TRUE | 1220 | Non-CBSA East North Central | 5A | 5A | Hour4 | 2 | Cold | None | Standard Efficiency | East North Central | East North Central | Midwest | In another census Place | Electric, 100% Usage | Standard, 100% Usage | Yes | Electric, 100% Usage | 75F | No | 0F | None | Not Applicable | G2600490 | G2600490, G26001704 | None | None | 20 ft^2 | Fiberglass | None | 2 ft | None | data/cambium/LRMER_MidCase_15_2025start,data/cambium/LRMER_LowRECost_15_2025start,data/cambium/LRMER_95DecarbBy2035_15_2025start,data/cambium/LRMER_LowRECost_25_2025start | kg/MWh,kg/MWh,kg/MWh,kg/MWh | /lib/resources/data/cambium/LRMER_MidCase_15_2025start/RFCMc.csv,/lib/resources/data/cambium/LRMER_LowRECost_15_2025start/RFCMc.csv,/lib/resources/data/cambium/LRMER_95DecarbBy2035_15_2025start/RFCMc.csv,/lib/resources/data/cambium/LRMER_LowRECost_25_2025start/RFCMc.csv | lb/MBtu,lb/MBtu,lb/MBtu,lb/MBtu | 195.9,195.9,195.9,195.9 | 147.3,147.3,147.3,147.3 | 177.8,177.8,177.8,177.8 | LRMER_MidCase_15_2025start,LRMER_LowRECost_15_2025start,LRMER_95DecarbBy2035_15_2025start,LRMER_LowRECost_25_2025start | CO2e,CO2e,CO2e,CO2e | 200.0,200.0,200.0,200.0 | 200-300% | RFCMc | Vented Attic | None | None | None | None | None | Single-Family Detached | Single-Family Detached | Single-Family Detached | 1000-1499 | 0-1499 | Vented Crawlspace | None | 2 | 2 | <8 | Vinyl, Light | Brick | No | Propane | 68F | Yes | 3F | Night -3h | No Exterior Use | Uninsulated | 100% Usage | None | None | None | No | None | No | Fuel Wall/Floor Furnace, 68% AFUE | Non-Ducted Heating | Propane Fuel Wall/Floor Furnace | None | None | None | No | None | None | None | None | 45000-49999 | 40000-59999 | 40000-59999 | 8 ACH50 | R-30 | Ceiling R-19 | Uninsulated | Uninsulated | Unfinished, Uninsulated | None | Brick, 12-in, 3-wythe, Uninsulated | Summer = 0.7, Winter = 0.85 | MISO | 100% LED | 100% Usage | 100% Usage | CR04 | None | None | EF 12, National Average | None | None | None | None | None | None | None | None | Cooling Season, 7 days/wk | Left/Right at 15ft | 3 | Northwest | None | 100% | 85% | G26001704 | Not/partially in metro area | None | None | No | Hour16 | 103 | EF 15.9, 100% Usage | Asphalt Shingles, Medium | Stochastic | 1 | 1 | 2018 | 31 | 12 | 15 | None | MI | Renter | 1 | Medium | Occupied | 1990s | 1980-99 | Propane Standard | Propane | Yes | Flint Bishop Intl | 42.97 | -83.75 | F15 B15 L15 R15 | Double, Clear, Non-metal, Air | 67.9925 | 0.19004 |  | 999.9585 | 2.795 |  | 37.5131 | 0.10485 |  | 0 | 0 |  | 0 | 0 |  | 0 | 0 |  | 319.7405 | 0.8937 |  | 0 | 0 |  | 0 | 0 | 0 | 0 | 0 | 26.9625 | 0.075363 |  | 0 | 375.131 | 1.0485 |  | 16.412 | 0.045873 |  | 2043.2915 | 5.7112 |  | 0 | 0 | 0 | 471.2583 | 1.3172 |  | 480.0504 | 1.3418 |  | 0 | 0 | 0 | 0 | 0 | 0 | 0 | 0 | 0 | 0 |  | 0 | 0 | 0 |  | 0 | 0 | 0 | 0 |  | 0 | 0 | 24033.8792 | 5705.2145 | 0 | 34577.4041 | 34577.4041 | 96.6467 |  | 4838.0172 | 4838.0172 | 0 | 0 | 29739.0938 | 855.7315 | 0 | 0 | 8183.7666 | 1943.5608 | 0 | 0 | 8183.7666 | 1831.3787 | 0 | 0 | 8183.7666 | 2023.3245 | 0 | 0 | 8183.7666 | 9039.4981 | 10127.3274 | 10015.1454 | 10207.0911
342565 | 0 | 242.131 | TRUE | 8194 | Non-CBSA East North Central | 5A | 5A | Hour4 | 3 | Cold | None | None | East North Central | East North Central | Midwest | In another census Place | Electric, 100% Usage | Standard, 100% Usage | Yes | Gas, 100% Usage | 78F | No | 0F | None | Not Applicable | G2601610 | G2601610, G26002701 | None | None | 20 ft^2 | Fiberglass | 10% Leakage, Uninsulated | 2 ft | None | data/cambium/LRMER_MidCase_15_2025start,data/cambium/LRMER_LowRECost_15_2025start,data/cambium/LRMER_95DecarbBy2035_15_2025start,data/cambium/LRMER_LowRECost_25_2025start | kg/MWh,kg/MWh,kg/MWh,kg/MWh | /lib/resources/data/cambium/LRMER_MidCase_15_2025start/RFCMc.csv,/lib/resources/data/cambium/LRMER_LowRECost_15_2025start/RFCMc.csv,/lib/resources/data/cambium/LRMER_95DecarbBy2035_15_2025start/RFCMc.csv,/lib/resources/data/cambium/LRMER_LowRECost_25_2025start/RFCMc.csv | lb/MBtu,lb/MBtu,lb/MBtu,lb/MBtu | 195.9,195.9,195.9,195.9 | 147.3,147.3,147.3,147.3 | 177.8,177.8,177.8,177.8 | LRMER_MidCase_15_2025start,LRMER_LowRECost_15_2025start,LRMER_95DecarbBy2035_15_2025start,LRMER_LowRECost_25_2025start | CO2e,CO2e,CO2e,CO2e | 200.0,200.0,200.0,200.0 | 400%+ | RFCMc | Vented Attic | None | None | None | None | None | Single-Family Detached | Single-Family Detached | Single-Family Detached | 4000+ | 4000+ | Vented Crawlspace | 2 Car | 2 | 2 | <8 | None | Brick | No | Natural Gas | 68F | Yes | 3F | Day and Night +5h | No Exterior Use | Uninsulated | 100% Usage | AC, SEER 15 | 100% Conditioned | Central AC | Yes | None | No | Fuel Furnace, 80% AFUE | Ducted Heating | Natural Gas Fuel Furnace | None | None | None | No | None | None | None | None | 140000-159999 | 140000+ | 150000+ | 5 ACH50 | R-49 | Ceiling R-13 | Uninsulated | Uninsulated | Unfinished, Uninsulated | None | Brick, 12-in, 3-wythe, R-15 | Summer = 0.7, Winter = 0.85 | MISO | 100% LED | 100% Usage | 100% Usage | CR04 | None | EF 15.9 | EF 12, National Average | None | None | None | None | None | None | None | None | Cooling Season, 7 days/wk | Left/Right at 15ft | 4 | North | None | 100% | 85% | G26002701 | In metro area, not/partially in principal city | None | None | No | Hour7 | 103 | EF 17.6, 100% Usage | Composition Shingles | Stochastic | 1 | 1 | 2018 | 31 | 12 | 15 | None | MI | Owner | 1 | Medium | Occupied | 1990s | 1980-99 | Natural Gas Standard | Natural Gas | Yes | Ann Arbor Municipal | 42.22 | -83.75 | F12 B12 L12 R12 | Double, Clear, Non-metal, Air, Exterior Clear Storm | 0 | 0 |  | 1237.053 | 0.51481 |  | 46.3052 | 0.01927 |  | 129.5374 | 0.053908 |  | 1408.4996 | 0.58616 |  | 0 | 0 |  | 319.7405 | 0.13306 |  | 1747.2897 | 0.72715 |  | 0 | 0 | 0 | 0 | 0 | 84.9906 | 0.03537 |  | 16.7051 | 1837.8487 | 0.76484 |  | 21.9803 | 0.0091473 |  | 4073.9809 | 1.6954 |  | 0 | 0 | 0 | 36.927 | 0.015367 |  | 914.0887 | 0.38041 |  | 0 | 0 | 0 | 0 | 0 | 0 | 0 | 0 | 68632.5555 | 28.562 |  | 0 | 6965.4201 | 2.8987 |  | 0 | 0 | 1080.8461 | 0.4498 |  | 0 | 0 | 0 | 0 | 0 | 88553.1822 | 88553.1822 | 36.8521 |  | 11874.3605 | 11874.3605 | 0 | 76678.8217 | 0 | 2139.514 | 0 | 17481.1941 | 0 | 4800.4175 | 0 | 17481.1941 | 0 | 4524.4641 | 0 | 17481.1941 | 0 | 5007.3214 | 0 | 17481.1941 | 0 | 19620.7081 | 22281.6116 | 22005.6583 | 22488.5155
342581 | 0 | 242.131 | TRUE | 3301 | CBSA Detroit-Warren-Dearborn, MI | 5A | 5A | Hour21 | 3 | Cold | None | Standard Efficiency | East North Central | East North Central | Midwest | Not in a census Place | Gas, 100% Usage | Standard, 100% Usage | Yes | Gas, 100% Usage | 72F | No | 0F | None | Not Applicable | G2600990 | G2600990, G26003002 | None | None | 20 ft^2 | Fiberglass | 20% Leakage, R-4 | 2 ft | None | data/cambium/LRMER_MidCase_15_2025start,data/cambium/LRMER_LowRECost_15_2025start,data/cambium/LRMER_95DecarbBy2035_15_2025start,data/cambium/LRMER_LowRECost_25_2025start | kg/MWh,kg/MWh,kg/MWh,kg/MWh | /lib/resources/data/cambium/LRMER_MidCase_15_2025start/RFCMc.csv,/lib/resources/data/cambium/LRMER_LowRECost_15_2025start/RFCMc.csv,/lib/resources/data/cambium/LRMER_95DecarbBy2035_15_2025start/RFCMc.csv,/lib/resources/data/cambium/LRMER_LowRECost_25_2025start/RFCMc.csv | lb/MBtu,lb/MBtu,lb/MBtu,lb/MBtu | 195.9,195.9,195.9,195.9 | 147.3,147.3,147.3,147.3 | 177.8,177.8,177.8,177.8 | LRMER_MidCase_15_2025start,LRMER_LowRECost_15_2025start,LRMER_95DecarbBy2035_15_2025start,LRMER_LowRECost_25_2025start | CO2e,CO2e,CO2e,CO2e | 200.0,200.0,200.0,200.0 | 400%+ | RFCMc | Vented Attic | None | None | None | None | None | Single-Family Detached | Single-Family Detached | Single-Family Detached | 3000-3999 | 2500-3999 | Slab | 2 Car | 2 | 2 | <8 | None | Brick | No | Natural Gas | 70F | Yes | 3F | Day and Night -2h | No Exterior Use | Uninsulated | 100% Usage | AC, SEER 13 | 100% Conditioned | Central AC | Yes | None | No | Fuel Furnace, 80% AFUE | Ducted Heating | Natural Gas Fuel Furnace | None | None | None | No | None | None | None | None | 200000+ | 140000+ | 150000+ | 7 ACH50 | R-19 | None | None | None | Unfinished, Uninsulated | 2ft R10 Under, Horizontal | Brick, 12-in, 3-wythe, R-11 | Summer = 0.7, Winter = 0.85 | MISO | 100% CFL | 100% Usage | 100% Usage | CR04 | None | EF 15.9 | None | None | None | None | None | Has Pool | None | 1.0 HP Pump | Typical Efficiency | Cooling Season, 7 days/wk | Left/Right at 15ft | 2 | South | None | 100% | 85% | G26003002 | In metro area, not/partially in principal city | None | None | No | Hour4 | 103 | EF 17.6, 100% Usage | Asphalt Shingles, Medium | Stochastic | 1 | 1 | 2018 | 31 | 12 | 15 | None | MI | Owner | 1 | Medium | Occupied | 1980s | 1980-99 | Natural Gas Standard | Natural Gas | Yes | Selfridge Angb | 42.6 | -82.83 | F9 B9 L9 R9 | Double, Low-E, Non-metal, Air, M-Gain | 67.9925 | 0.070238 |  | 68.2856 | 0.07054 |  | 28.4279 | 0.029367 |  | 632.7404 | 0.65363 |  | 2362.4459 | 2.4405 |  | 0 | 0 |  | 0 | 0 |  | 1119.5315 | 1.1565 |  | 0 | 0 | 0 | 0 | 0 | 66.2341 | 0.068421 |  | 24.911 | 1062.6757 | 1.0978 |  | 21.9803 | 0.022706 |  | 2321.4159 | 2.3981 |  | 0 | 2467.3653 | 0 | 27.8418 | 0.028761 |  | 914.0887 | 0.94427 |  | 435.5036 | 0 | 0 | 0 | 905.8827 | 0 | 0 | 0 | 44342.239 | 45.8064 |  | 0 | 4401.0483 | 4.5464 |  | 0 | 0 | 813.5653 | 0.84043 |  | 0 | 0 | 0 | 0 | 0 | 62084.1755 | 62084.1755 | 64.1342 |  | 11621.4402 | 11621.4402 | 0 | 50462.7353 | 0 | 2064.8713 | 0 | 11504.4352 | 0 | 4629.2249 | 0 | 11504.4352 | 0 | 4422.9152 | 0 | 11504.4352 | 0 | 4782.1141 | 0 | 11504.4352 | 0 | 13569.3065 | 16133.6601 | 15927.3504 | 16286.5493
342615 | 0 | 242.131 | TRUE | 885 | CBSA Detroit-Warren-Dearborn, MI | 5A | 5A | Hour2 | 3 | Cold | None | Standard Efficiency | East North Central | East North Central | Midwest | In another census Place | Gas, 80% Usage | EnergyStar, 80% Usage | Yes | Gas, 80% Usage | 75F | Yes | 5F | Night Setback +4h | Not Applicable | G2600990 | G2600990, G26003005 | None | 290 Rated kWh, 80% Usage | 20 ft^2 | Fiberglass | 10% Leakage, Uninsulated | 2 ft | None | data/cambium/LRMER_MidCase_15_2025start,data/cambium/LRMER_LowRECost_15_2025start,data/cambium/LRMER_95DecarbBy2035_15_2025start,data/cambium/LRMER_LowRECost_25_2025start | kg/MWh,kg/MWh,kg/MWh,kg/MWh | /lib/resources/data/cambium/LRMER_MidCase_15_2025start/RFCMc.csv,/lib/resources/data/cambium/LRMER_LowRECost_15_2025start/RFCMc.csv,/lib/resources/data/cambium/LRMER_95DecarbBy2035_15_2025start/RFCMc.csv,/lib/resources/data/cambium/LRMER_LowRECost_25_2025start/RFCMc.csv | lb/MBtu,lb/MBtu,lb/MBtu,lb/MBtu | 195.9,195.9,195.9,195.9 | 147.3,147.3,147.3,147.3 | 177.8,177.8,177.8,177.8 | LRMER_MidCase_15_2025start,LRMER_LowRECost_15_2025start,LRMER_95DecarbBy2035_15_2025start,LRMER_LowRECost_25_2025start | CO2e,CO2e,CO2e,CO2e | 200.0,200.0,200.0,200.0 | 150-200% | RFCMc | Vented Attic | None | None | None | None | None | Single-Family Detached | Single-Family Detached | Single-Family Detached | 750-999 | 0-1499 | Unheated Basement | None | 1 | 1 | <8 | None | Concrete | No | Natural Gas | 72F | Yes | 12F | Night +2h | No Exterior Use | Uninsulated | 50% Usage | AC, SEER 13 | 80% Conditioned | Central AC | Yes | None | No | Fuel Furnace, 80% AFUE | Ducted Heating | Natural Gas Fuel Furnace | None | None | None | No | None | None | None | None | 60000-69999 | 60000-79999 | 60000-99999 | 15 ACH50 | Uninsulated | Uninsulated | Uninsulated | Uninsulated | Unfinished, Uninsulated | None | CMU, 6-in Hollow, Uninsulated | Summer = 0.7, Winter = 0.85 | MISO | 100% Incandescent | 100% Usage | 100% Usage | CR04 | None | None | EF 12, National Average | None | None | None | None | None | None | None | None | Cooling Season, 7 days/wk | Left/Right at 15ft | 7 | East | None | 50% | 85% | G26003005 | In metro area, not/partially in principal city | None | None | No | Hour6 | 103 | EF 17.6, 100% Usage | Asphalt Shingles, Medium | Stochastic | 1 | 1 | 2018 | 31 | 12 | 15 | None | MI | Owner | 1 | Low | Occupied | 1940s | 1940-59 | Natural Gas Standard | Natural Gas | Yes | Selfridge Angb | 42.6 | -82.83 | F9 B9 L9 R9 | Double, Low-E, Non-metal, Air, M-Gain | 67.9925 | 0.26198 |  | 72.9747 | 0.28118 |  | 47.7706 | 0.18407 |  | 488.5495 | 1.8824 |  | 1727.654 | 6.6568 |  | 211.5973 | 0.81531 |  | 319.7405 | 1.232 |  | 702.7844 | 2.7079 |  | 0 | 0 | 0 | 0 | 0 | 144.191 | 0.55558 |  | 0 | 1247.8966 | 4.8083 |  | 21.9803 | 0.084693 |  | 1483.8188 | 5.7173 |  | 0 | 0 | 0 | 40.4438 | 0.15583 |  | 434.0383 | 1.6724 |  | 0 | 0 | 0 | 0 | 970.9445 | 0 | 0 | 0 | 31920.4217 | 122.9928 |  | 0 | 6078.5871 | 23.4214 |  | 0 | 0 | 1185.7655 | 4.5689 |  | 0 | 0 | 0 | 0 | 0 | 47167.1511 | 47167.1511 | 181.7401 |  | 7011.4323 | 7011.4323 | 0 | 40155.7188 | 0 | 1276.0256 | 0 | 9154.6566 | 0 | 2834.3191 | 0 | 9154.6566 | 0 | 2698.338 | 0 | 9154.6566 | 0 | 2942.6048 | 0 | 9154.6566 | 0 | 10430.6822 | 11988.9757 | 11852.9946 | 12097.2613
342642 | 0 | 242.131 | TRUE | 1690 | CBSA Detroit-Warren-Dearborn, MI | 5A | 5A | Hour1 | 4 | Cold | None | Standard Efficiency | East North Central | East North Central | Midwest | MI, Detroit | Gas, 120% Usage | EnergyStar, 120% Usage | Yes | Electric, 120% Usage | 70F | No | 0F | None | Not Applicable | G2601630 | G2601630, G26003208 | None | None | 20 ft^2 | Fiberglass | None | 2 ft | None | data/cambium/LRMER_MidCase_15_2025start,data/cambium/LRMER_LowRECost_15_2025start,data/cambium/LRMER_95DecarbBy2035_15_2025start,data/cambium/LRMER_LowRECost_25_2025start | kg/MWh,kg/MWh,kg/MWh,kg/MWh | /lib/resources/data/cambium/LRMER_MidCase_15_2025start/RFCMc.csv,/lib/resources/data/cambium/LRMER_LowRECost_15_2025start/RFCMc.csv,/lib/resources/data/cambium/LRMER_95DecarbBy2035_15_2025start/RFCMc.csv,/lib/resources/data/cambium/LRMER_LowRECost_25_2025start/RFCMc.csv | lb/MBtu,lb/MBtu,lb/MBtu,lb/MBtu | 195.9,195.9,195.9,195.9 | 147.3,147.3,147.3,147.3 | 177.8,177.8,177.8,177.8 | LRMER_MidCase_15_2025start,LRMER_LowRECost_15_2025start,LRMER_95DecarbBy2035_15_2025start,LRMER_LowRECost_25_2025start | CO2e,CO2e,CO2e,CO2e | 200.0,200.0,200.0,200.0 | 100-150% | RFCMc | Vented Attic | None | None | None | None | None | Single-Family Detached | Single-Family Detached | Single-Family Detached | 1500-1999 | 1500-2499 | Unheated Basement | 2 Car | 1 | 1 | <8 | Vinyl, Light | Brick | No | Electricity | 72F | Yes | 12F | Day | No Exterior Use | Uninsulated | 200% Usage | Room AC, EER 12.0 | 40% Conditioned | Room AC | No | None | Yes | Electric Baseboard, 100% Efficiency | Non-Ducted Heating | Electricity Baseboard | None | None | None | No | None | None | None | None | 40000-44999 | 40000-59999 | 40000-59999 | 20 ACH50 | R-38 | Uninsulated | Uninsulated | Uninsulated | Unfinished, Uninsulated | None | Brick, 12-in, 3-wythe, R-7 | Summer = 0.7, Winter = 0.85 | MISO | 100% CFL | 100% Usage | 100% Usage | CR04 | None | EF 17.6 | EF 12, National Average | None | None | None | None | None | None | None | None | Cooling Season, 7 days/wk | Left/Right at 15ft | 5 | Northeast | None | 200% | 85% | G26003208 | In metro area, principal city | None | None | No | Hour14 | 103 | EF 17.6, 100% Usage | Composition Shingles | Stochastic | 1 | 1 | 2018 | 31 | 12 | 15 | None | MI | Owner | 1 | High | Occupied | 1970s | 1960-79 | Electric Standard | Electricity | Yes | Detroit Metropolita | 42.22 | -83.35 | F12 B12 L12 R12 | Double, Clear, Non-metal, Air | 67.9925 | 0.13719 |  | 82.9391 | 0.16735 |  | 54.2181 | 0.1094 |  | 0 | 0 |  | 1131.5474 | 2.2832 |  | 0 | 0 |  | 319.7405 | 0.64516 |  | 0 | 0 |  | 0 | 17026.2569 | 0 | 0 | 9519.8276 | 46.0122 | 0.092841 |  | 24.911 | 620.1384 | 1.2513 |  | 21.9803 | 0.044351 |  | 5335.6519 | 10.766 |  | 0 | 0 | 0 | 723.8855 | 1.4606 |  | 868.0765 | 1.7516 |  | 0 | 0 | 0 | 0 | 1101.9472 | 0 | 0 | 0 | 0 | 0 |  | 0 | 0 | 0 |  | 0 | 0 | 0 | 0 |  | 0 | 0 | 0 | 0 | 0 | 36945.1252 | 36945.1252 | 74.5461 |  | 35843.4711 | 35843.4711 | 0 | 1101.9472 | 0 | 6567.0482 | 0 | 251.2072 | 0 | 14754.9547 | 0 | 251.2072 | 0 | 13639.6691 | 0 | 251.2072 | 0 | 15507.1637 | 0 | 251.2072 | 0 | 6818.2554 | 15006.1619 | 13890.8762 | 15758.3709
342737 | 0 | 242.131 | TRUE | 1220 | CBSA Detroit-Warren-Dearborn, MI | 5A | 5A | Hour1 | 3 | Cold | None | Standard Efficiency | East North Central | East North Central | Midwest | MI, Pontiac | Gas, 80% Usage | EnergyStar, 80% Usage | Yes | Electric, 80% Usage | 72F | No | 0F | None | Not Applicable | G2601250 | G2601250, G26002904 | None | None | 20 ft^2 | Fiberglass | 20% Leakage, Uninsulated | 2 ft | None | data/cambium/LRMER_MidCase_15_2025start,data/cambium/LRMER_LowRECost_15_2025start,data/cambium/LRMER_95DecarbBy2035_15_2025start,data/cambium/LRMER_LowRECost_25_2025start | kg/MWh,kg/MWh,kg/MWh,kg/MWh | /lib/resources/data/cambium/LRMER_MidCase_15_2025start/RFCMc.csv,/lib/resources/data/cambium/LRMER_LowRECost_15_2025start/RFCMc.csv,/lib/resources/data/cambium/LRMER_95DecarbBy2035_15_2025start/RFCMc.csv,/lib/resources/data/cambium/LRMER_LowRECost_25_2025start/RFCMc.csv | lb/MBtu,lb/MBtu,lb/MBtu,lb/MBtu | 195.9,195.9,195.9,195.9 | 147.3,147.3,147.3,147.3 | 177.8,177.8,177.8,177.8 | LRMER_MidCase_15_2025start,LRMER_LowRECost_15_2025start,LRMER_95DecarbBy2035_15_2025start,LRMER_LowRECost_25_2025start | CO2e,CO2e,CO2e,CO2e | 200.0,200.0,200.0,200.0 | 300-400% | RFCMc | Vented Attic | None | None | None | None | None | Single-Family Detached | Single-Family Detached | Single-Family Detached | 1000-1499 | 0-1499 | Vented Crawlspace | None | 1 | 1 | <8 | None | Brick | No | Natural Gas | 70F | No | 0F | None | No Exterior Use | Uninsulated | 50% Usage | AC, SEER 15 | 100% Conditioned | Central AC | Yes | None | No | Fuel Furnace, 80% AFUE | Ducted Heating | Natural Gas Fuel Furnace | None | None | None | No | None | None | None | None | 80000-99999 | 80000-99999 | 60000-99999 | 6 ACH50 | R-19 | Uninsulated | Uninsulated | Uninsulated | Unfinished, Uninsulated | None | Brick, 12-in, 3-wythe, R-7 | Summer = 0.7, Winter = 0.85 | MISO | 100% LED | 100% Usage | 100% Usage | CR04 | None | EF 17.6 | EF 12, National Average | None | None | None | None | None | None | None | None | Cooling Season, 7 days/wk | Left/Right at 15ft | 3 | Northwest | None | 50% | 85% | G26002904 | In metro area, not/partially in principal city | None | None | No | Hour14 | 103 | EF 19.9, 100% Usage | Composition Shingles | Stochastic | 1 | 1 | 2018 | 31 | 12 | 15 | None | MI | Owner | 1 | Low | Occupied | 1970s | 1960-79 | Natural Gas Standard | Natural Gas | Yes | Oakland Co Intl | 42.67 | -83.42 | F6 B6 L6 R6 | Single, Clear, Metal | 67.9925 | 0.19004 |  | 37.5131 | 0.10485 |  | 24.618 | 0.068809 |  | 431.6937 | 1.2066 |  | 1746.4105 | 4.8814 |  | 0 | 0 |  | 319.7405 | 0.8937 |  | 678.7526 | 1.8972 |  | 0 | 0 | 0 | 0 | 0 | 26.9625 | 0.075363 |  | 0 | 375.131 | 1.0485 |  | 21.9803 | 0.061437 |  | 1021.6458 | 2.8556 |  | 0 | 0 | 0 | 377.1825 | 1.0543 |  | 834.0803 | 2.3313 |  | 0 | 0 | 0 | 0 | 498.2208 | 0 | 0 | 0 | 26552.532 | 74.2165 |  | 0 | 3434.7929 | 9.6005 |  | 0 | 0 | 0 | 0 |  | 0 | 0 | 0 | 0 | 0 | 36448.9559 | 36448.9559 | 101.8778 |  | 5963.1171 | 5963.1171 | 0 | 30485.8388 | 0 | 1087.539 | 0 | 6950.1196 | 0 | 2415.6846 | 0 | 6950.1196 | 0 | 2301.5658 | 0 | 6950.1196 | 0 | 2506.3455 | 0 | 6950.1196 | 0 | 8037.6586 | 9365.8043 | 9251.6854 | 9456.4652
342742 | 0 | 242.131 | TRUE | 1220 | Non-CBSA East North Central | 5A | 5A | Hour1 | 2 | Cold | None | None | East North Central | East North Central | Midwest | In another census Place | Electric, 120% Usage | Standard, 120% Usage | Yes | Gas, 120% Usage | 70F | No | 0F | None | Not Applicable | G2600490 | G2600490, G26001702 | None | None | 20 ft^2 | Fiberglass | 0% Leakage, Uninsulated | 2 ft | None | data/cambium/LRMER_MidCase_15_2025start,data/cambium/LRMER_LowRECost_15_2025start,data/cambium/LRMER_95DecarbBy2035_15_2025start,data/cambium/LRMER_LowRECost_25_2025start | kg/MWh,kg/MWh,kg/MWh,kg/MWh | /lib/resources/data/cambium/LRMER_MidCase_15_2025start/RFCMc.csv,/lib/resources/data/cambium/LRMER_LowRECost_15_2025start/RFCMc.csv,/lib/resources/data/cambium/LRMER_95DecarbBy2035_15_2025start/RFCMc.csv,/lib/resources/data/cambium/LRMER_LowRECost_25_2025start/RFCMc.csv | lb/MBtu,lb/MBtu,lb/MBtu,lb/MBtu | 195.9,195.9,195.9,195.9 | 147.3,147.3,147.3,147.3 | 177.8,177.8,177.8,177.8 | LRMER_MidCase_15_2025start,LRMER_LowRECost_15_2025start,LRMER_95DecarbBy2035_15_2025start,LRMER_LowRECost_25_2025start | CO2e,CO2e,CO2e,CO2e | 200.0,200.0,200.0,200.0 | 400%+ | RFCMc | Vented Attic | None | None | None | None | None | Single-Family Detached | Single-Family Detached | Single-Family Detached | 1000-1499 | 0-1499 | Heated Basement | None | 1 | 1 | <8 | None | Brick | No | Natural Gas | 65F | Yes | 12F | Night | No Exterior Use | Uninsulated | 200% Usage | AC, SEER 10 | 80% Conditioned | Central AC | Yes | None | No | Fuel Furnace, 80% AFUE | Ducted Heating | Natural Gas Fuel Furnace | None | None | None | No | None | None | None | None | 120000-139999 | 120000-139999 | 100000-149999 | 7 ACH50 | R-49 | Uninsulated | Uninsulated | Uninsulated | Unfinished, Uninsulated | None | Brick, 12-in, 3-wythe, Uninsulated | Summer = 0.7, Winter = 0.85 | MISO | 100% Incandescent | 100% Usage | 100% Usage | CR04 | None | EF 15.9 | EF 12, National Average | None | None | None | None | None | None | None | None | Cooling Season, 7 days/wk | Left/Right at 15ft | 1 | North | None | 200% | 85% | G26001702 | In metro area, not/partially in principal city | None | None | No | Hour0 | 103 | EF 17.6, 100% Usage | Composition Shingles | Stochastic | 1 | 1 | 2018 | 31 | 12 | 15 | None | MI | Owner | 1 | High | Occupied | 1960s | 1960-79 | Natural Gas Standard | Natural Gas | Yes | Flint Bishop Intl | 42.97 | -83.75 | F12 B12 L12 R12 | Double, Low-E, Non-metal, Air, M-Gain | 0 | 0 |  | 630.6889 | 1.7628 |  | 23.7388 | 0.066352 |  | 122.5037 | 0.34241 |  | 1639.4396 | 4.5824 |  | 0 | 0 |  | 319.7405 | 0.8937 |  | 295.7087 | 0.82653 |  | 0 | 0 | 0 | 0 | 0 | 160.896 | 0.44972 |  | 0 | 1535.3993 | 4.2916 |  | 16.412 | 0.045873 |  | 3076.9532 | 8.6003 |  | 0 | 0 | 0 | 27.8418 | 0.07782 |  | 914.0887 | 2.555 |  | 0 | 0 | 0 | 0 | 0 | 0 | 0 | 0 | 11645.472 | 32.55 |  | 0 | 4361.1906 | 12.1899 |  | 0 | 0 | 815.6168 | 2.2797 |  | 0 | 0 | 0 | 0 | 0 | 25585.9836 | 25585.9836 | 71.5149 |  | 8763.4111 | 8763.4111 | 0 | 16822.5725 | 0 | 1572.5998 | 0 | 3835.1815 | 0 | 3531.8444 | 0 | 3835.1815 | 0 | 3347.8297 | 0 | 3835.1815 | 0 | 3671.5014 | 0 | 3835.1815 | 0 | 5407.7813 | 7367.0259 | 7183.0112 | 7506.6829
342806 | 0 | 242.131 | TRUE | 1220 | Non-CBSA East North Central | 5A | 5A | Hour1 | 3 | Cold | None | Standard Efficiency | East North Central | East North Central | Midwest | MI, Grand Rapids | Electric, 80% Usage | Standard, 80% Usage | Yes | Gas, 80% Usage | 75F | Yes | 2F | Night Setback +2h | Not Applicable | G2600810 | G2600810, G26001002 | None | None | 20 ft^2 | Fiberglass | 30% Leakage, Uninsulated | 2 ft | None | data/cambium/LRMER_MidCase_15_2025start,data/cambium/LRMER_LowRECost_15_2025start,data/cambium/LRMER_95DecarbBy2035_15_2025start,data/cambium/LRMER_LowRECost_25_2025start | kg/MWh,kg/MWh,kg/MWh,kg/MWh | /lib/resources/data/cambium/LRMER_MidCase_15_2025start/RFCMc.csv,/lib/resources/data/cambium/LRMER_LowRECost_15_2025start/RFCMc.csv,/lib/resources/data/cambium/LRMER_95DecarbBy2035_15_2025start/RFCMc.csv,/lib/resources/data/cambium/LRMER_LowRECost_25_2025start/RFCMc.csv | lb/MBtu,lb/MBtu,lb/MBtu,lb/MBtu | 195.9,195.9,195.9,195.9 | 147.3,147.3,147.3,147.3 | 177.8,177.8,177.8,177.8 | LRMER_MidCase_15_2025start,LRMER_LowRECost_15_2025start,LRMER_95DecarbBy2035_15_2025start,LRMER_LowRECost_25_2025start | CO2e,CO2e,CO2e,CO2e | 200.0,200.0,200.0,200.0 | 200-300% | RFCMc | Vented Attic | None | None | None | None | None | Single-Family Detached | Single-Family Detached | Single-Family Detached | 1000-1499 | 0-1499 | Unheated Basement | None | 2 | 2 | <8 | Vinyl, Light | Brick | No | Natural Gas | 65F | Yes | 6F | Day -1h | No Exterior Use | Uninsulated | 50% Usage | Room AC, EER 10.7 | 80% Conditioned | Room AC | Yes | None | No | Fuel Furnace, 92.5% AFUE | Ducted Heating | Natural Gas Fuel Furnace | None | None | None | No | None | None | None | None | 50000-59999 | 40000-59999 | 40000-59999 | 15 ACH50 | Uninsulated | Uninsulated | Uninsulated | Uninsulated | Unfinished, Uninsulated | None | Brick, 12-in, 3-wythe, Uninsulated | Summer = 0.7, Winter = 0.85 | MISO | 100% Incandescent | 100% Usage | 100% Usage | CR04 | None | None | None | None | None | None | None | None | None | None | Typical Efficiency | Cooling Season, 7 days/wk | Left/Right at 15ft | 4 | West | None | 50% | 85% | G26001002 | In metro area, not/partially in principal city | None | None | No | Hour1 | 103 | EF 17.6, 100% Usage | Composition Shingles | Stochastic | 1 | 1 | 2018 | 31 | 12 | 15 | None | MI | Owner | 1 | Low | Occupied | <1940 | <1940 | Natural Gas Standard | Natural Gas | Yes | Grand Rapids Kent C | 42.88 | -85.52 | F18 B18 L18 R18 | Single, Clear, Non-metal | 67.9925 | 0.19004 |  | 989.701 | 2.7663 |  | 36.927 | 0.10321 |  | 0 | 0 |  | 1863.3459 | 5.2082 |  | 0 | 0 |  | 0 | 0 |  | 723.2994 | 2.0217 |  | 0 | 0 | 0 | 0 | 0 | 160.896 | 0.44972 |  | 0 | 1535.3993 | 4.2916 |  | 21.9803 | 0.061437 |  | 1147.6663 | 3.2078 |  | 0 | 0 | 0 | 29.6002 | 0.082735 |  | 434.0383 | 1.2132 |  | 439.8997 | 0 | 0 | 0 | 0 | 0 | 0 | 0 | 32795.2389 | 91.6654 |  | 0 | 4206.7421 | 11.7582 |  | 0 | 0 | 864.8527 | 2.4173 |  | 0 | 0 | 0 | 0 | 0 | 45317.5796 | 45317.5796 | 126.6663 |  | 7451.0389 | 7451.0389 | 0 | 37866.8337 | 0 | 1342.1726 | 0 | 8632.8394 | 0 | 2989.8673 | 0 | 8632.8394 | 0 | 2850.2039 | 0 | 8632.8394 | 0 | 3111.6514 | 0 | 8632.8394 | 0 | 9975.012 | 11622.7066 | 11483.0433 | 11744.4908
342833 | 0 | 242.131 | TRUE | 1690 | Non-CBSA East North Central | 5A | 5A | Hour22 | 5 | Cold | None | Standard Efficiency | East North Central | East North Central | Midwest | MI, Grand Rapids | Gas, 120% Usage | Standard, 120% Usage | Yes | Electric, 120% Usage | 75F | No | 0F | None | Not Applicable | G2600810 | G2600810, G26001002 | None | None | 20 ft^2 | Fiberglass | None | 2 ft | None | data/cambium/LRMER_MidCase_15_2025start,data/cambium/LRMER_LowRECost_15_2025start,data/cambium/LRMER_95DecarbBy2035_15_2025start,data/cambium/LRMER_LowRECost_25_2025start | kg/MWh,kg/MWh,kg/MWh,kg/MWh | /lib/resources/data/cambium/LRMER_MidCase_15_2025start/RFCMc.csv,/lib/resources/data/cambium/LRMER_LowRECost_15_2025start/RFCMc.csv,/lib/resources/data/cambium/LRMER_95DecarbBy2035_15_2025start/RFCMc.csv,/lib/resources/data/cambium/LRMER_LowRECost_25_2025start/RFCMc.csv | lb/MBtu,lb/MBtu,lb/MBtu,lb/MBtu | 195.9,195.9,195.9,195.9 | 147.3,147.3,147.3,147.3 | 177.8,177.8,177.8,177.8 | LRMER_MidCase_15_2025start,LRMER_LowRECost_15_2025start,LRMER_95DecarbBy2035_15_2025start,LRMER_LowRECost_25_2025start | CO2e,CO2e,CO2e,CO2e | 200.0,200.0,200.0,200.0 | 300-400% | RFCMc | Vented Attic | None | None | None | None | None | Single-Family Detached | Single-Family Detached | Single-Family Detached | 1500-1999 | 1500-2499 | Heated Basement | 2 Car | 1 | 1 | <8 | Vinyl, Light | Brick | No | Natural Gas | 70F | No | 0F | None | No Exterior Use | Uninsulated | 200% Usage | Room AC, EER 12.0 | 20% Conditioned | Room AC | No | None | No | Fuel Boiler, 80% AFUE | Non-Ducted Heating | Natural Gas Fuel Boiler | None | None | None | No | None | None | None | None | 100000-119999 | 100000-119999 | 100000-149999 | 10 ACH50 | R-38 | Uninsulated | Uninsulated | Uninsulated | Unfinished, Uninsulated | None | Brick, 12-in, 3-wythe, Uninsulated | Summer = 0.7, Winter = 0.85 | MISO | 100% CFL | 100% Usage | 100% Usage | CR04 | None | EF 17.6 | None | None | None | None | None | None | None | None | None | Cooling Season, 7 days/wk | Left/Right at 15ft | 6 | South | None | 200% | 85% | G26001002 | In metro area, not/partially in principal city | None | None | No | Hour6 | 103 | EF 6.7, 100% Usage | Composition Shingles | Stochastic | 1 | 1 | 2018 | 31 | 12 | 15 | None | MI | Renter | 1 | High | Occupied | 1960s | 1960-79 | Natural Gas Standard | Natural Gas | Yes | Grand Rapids Kent C | 42.88 | -85.52 | F9 B9 L9 R9 | Single, Clear, Metal | 67.9925 | 0.13719 |  | 183.1694 | 0.36959 |  | 76.7846 | 0.15493 |  | 0 | 0 |  | 371.9072 | 0.75042 |  | 0 | 0 |  | 0 | 0 |  | 130.1236 | 0.26256 |  | 0 | 0 | 0 | 0 | 0 | 46.0122 | 0.092841 |  | 24.911 | 620.1384 | 1.2513 |  | 27.2556 | 0.054995 |  | 5840.6134 | 11.7849 |  | 0 | 0 | 0 | 803.0147 | 1.6203 |  | 1790.0781 | 3.6119 |  | 0 | 0 | 0 | 0 | 2433.3691 | 0 | 0 | 0 | 25468.1691 | 51.3884 |  | 0 | 16562.3254 | 33.4187 |  | 0 | 0 | 0 | 0 |  | 0 | 0 | 0 | 0 | 0 | 54446.1572 | 54446.1572 | 109.8588 |  | 9982.2937 | 9982.2937 | 0 | 44464.1566 | 0 | 1790.1059 | 0 | 10136.9004 | 0 | 4046.0544 | 0 | 10136.9004 | 0 | 3803.2246 | 0 | 10136.9004 | 0 | 4213.0911 | 0 | 10136.9004 | 0 | 11927.0063 | 14182.9548 | 13940.125 | 14349.9916
342900 | 0 | 242.131 | TRUE | 3301 | Non-CBSA East North Central | 6A | 6A | Hour18 | 4 | Cold | None | Standard Efficiency | East North Central | East North Central | Midwest | Not in a census Place | Electric, 100% Usage | Standard, 100% Usage | Yes | Electric, 100% Usage | 75F | Yes | 9F | Day Setup and Night Setback +2h | Not Applicable | G2601130 | G2601130, G26000400 | None | None | 20 ft^2 | Fiberglass | 10% Leakage, Uninsulated | 2 ft | None | data/cambium/LRMER_MidCase_15_2025start,data/cambium/LRMER_LowRECost_15_2025start,data/cambium/LRMER_95DecarbBy2035_15_2025start,data/cambium/LRMER_LowRECost_25_2025start | kg/MWh,kg/MWh,kg/MWh,kg/MWh | /lib/resources/data/cambium/LRMER_MidCase_15_2025start/RFCMc.csv,/lib/resources/data/cambium/LRMER_LowRECost_15_2025start/RFCMc.csv,/lib/resources/data/cambium/LRMER_95DecarbBy2035_15_2025start/RFCMc.csv,/lib/resources/data/cambium/LRMER_LowRECost_25_2025start/RFCMc.csv | lb/MBtu,lb/MBtu,lb/MBtu,lb/MBtu | 195.9,195.9,195.9,195.9 | 147.3,147.3,147.3,147.3 | 177.8,177.8,177.8,177.8 | LRMER_MidCase_15_2025start,LRMER_LowRECost_15_2025start,LRMER_95DecarbBy2035_15_2025start,LRMER_LowRECost_25_2025start | CO2e,CO2e,CO2e,CO2e | 200.0,200.0,200.0,200.0 | 200-300% | RFCMc | Vented Attic | None | None | None | None | None | Single-Family Detached | Single-Family Detached | Single-Family Detached | 3000-3999 | 2500-3999 | Unheated Basement | 1 Car | 2 | 2 | <8 | Vinyl, Light | Wood Frame | No | Natural Gas | 68F | Yes | 6F | Night -3h | No Exterior Use | Uninsulated | 100% Usage | AC, SEER 10 | 60% Conditioned | Central AC | Yes | None | No | Fuel Furnace, 76% AFUE | Ducted Heating | Natural Gas Fuel Furnace | None | None | None | No | None | None | None | None | 35000-39999 | 20000-39999 | 20000-39999 | 15 ACH50 | R-13 | Uninsulated | Uninsulated | Uninsulated | Unfinished, Uninsulated | None | Wood Stud, Uninsulated | Summer = 0.7, Winter = 0.85 | MISO | 100% Incandescent | 100% Usage | 100% Usage | CR04 | None | EF 17.6 | EF 12, National Average | None | None | None | None | None | None | None | None | Cooling Season, 7 days/wk | Left/Right at 15ft | 2 | West | None | 100% | 85% | G26000400 | Not/partially in metro area | None | None | No | Hour13 | 103 | EF 6.7, 100% Usage | Asphalt Shingles, Medium | Stochastic | 1 | 1 | 2018 | 31 | 12 | 15 | None | MI | Owner | 1 | Medium | Occupied | <1940 | <1940 | Natural Gas Standard | Natural Gas | Yes | Wexford Co | 44.28 | -85.42 | F30 B30 L30 R30 | Single, Clear, Non-metal | 40.7369 | 0.042082 |  | 762.864 | 0.78805 |  | 28.4279 | 0.029367 |  | 69.4578 | 0.071751 |  | 2131.799 | 2.2022 |  | 0 | 0 |  | 319.7405 | 0.3303 |  | 2473.8129 | 2.5555 |  | 0 | 0 | 0 | 0 | 0 | 264.9362 | 0.27368 |  | 99.9372 | 3321.6675 | 3.4313 |  | 21.9803 | 0.022706 |  | 2321.4159 | 2.3981 |  | 0 | 0 | 0 | 405.6104 | 0.419 |  | 1790.0781 | 1.8492 |  | 0 | 0 | 0 | 0 | 0 | 0 | 0 | 0 | 100498.1729 | 103.8167 |  | 0 | 4690.8955 | 4.8458 |  | 0 | 0 | 0 | 0 |  | 0 | 0 | 0 | 0 | 0 | 119241.5332 | 119241.5332 | 123.1789 |  | 14052.4647 | 14052.4647 | 0 | 105188.7754 | 0 | 2568.905 | 0 | 23980.897 | 0 | 5743.7263 | 0 | 23980.897 | 0 | 5394.6294 | 0 | 23980.897 | 0 | 6010.2663 | 0 | 23980.897 | 0 | 26549.802 | 29724.6233 | 29375.5264 | 29991.1633
342929 | 0 | 242.131 | TRUE | 1220 | Non-CBSA East North Central | 6A | 6A | Hour1 | 3 | Cold | None | Standard Efficiency, No usage | East North Central | East North Central | Midwest | In another census Place | Electric, 100% Usage | Standard, 100% Usage | Yes | Gas, 100% Usage | 75F | No | 0F | None | Not Applicable | G2601430 | G2601430, G26001300 | None | 290 Rated kWh, 100% Usage | 20 ft^2 | Fiberglass | 30% Leakage, Uninsulated | 2 ft | None | data/cambium/LRMER_MidCase_15_2025start,data/cambium/LRMER_LowRECost_15_2025start,data/cambium/LRMER_95DecarbBy2035_15_2025start,data/cambium/LRMER_LowRECost_25_2025start | kg/MWh,kg/MWh,kg/MWh,kg/MWh | /lib/resources/data/cambium/LRMER_MidCase_15_2025start/RFCMc.csv,/lib/resources/data/cambium/LRMER_LowRECost_15_2025start/RFCMc.csv,/lib/resources/data/cambium/LRMER_95DecarbBy2035_15_2025start/RFCMc.csv,/lib/resources/data/cambium/LRMER_LowRECost_25_2025start/RFCMc.csv | lb/MBtu,lb/MBtu,lb/MBtu,lb/MBtu | 195.9,195.9,195.9,195.9 | 147.3,147.3,147.3,147.3 | 177.8,177.8,177.8,177.8 | LRMER_MidCase_15_2025start,LRMER_LowRECost_15_2025start,LRMER_95DecarbBy2035_15_2025start,LRMER_LowRECost_25_2025start | CO2e,CO2e,CO2e,CO2e | 200.0,200.0,200.0,200.0 | 400%+ | RFCMc | Vented Attic | None | None | None | None | None | Single-Family Detached | Single-Family Detached | Single-Family Detached | 1000-1499 | 0-1499 | Unheated Basement | None | 1 | 1 | <8 | None | Brick | No | Natural Gas | 55F | Yes | 3F | Night -2h | No Exterior Use | Uninsulated | 100% Usage | None | None | None | Yes | None | No | Fuel Furnace, 80% AFUE | Ducted Heating | Natural Gas Fuel Furnace | None | None | None | No | None | None | None | None | 140000-159999 | 140000+ | 100000-149999 | 15 ACH50 | R-13 | Uninsulated | Uninsulated | Uninsulated | Unfinished, Uninsulated | None | Brick, 12-in, 3-wythe, Uninsulated | Summer = 0.7, Winter = 0.85 | MISO | 100% LED | 100% Usage | 100% Usage | CR04 | None | None | None | None | None | None | None | None | None | None | None | Cooling Season, 7 days/wk | Left/Right at 15ft | 2 | East | None | 100% | 85% | G26001300 | Not/partially in metro area | None | None | No | Hour15 | 103 | EF 17.6, 100% Usage | Composition Shingles | Stochastic | 1 | 1 | 2018 | 31 | 12 | 15 | None | MI | Owner | 1 | Medium | Vacant | 1960s | 1960-79 | Natural Gas Premium | Natural Gas | Yes | Houghton Lake Rosco | 44.37 | -84.69 | F18 B18 L18 R18 | Double, Clear, Non-metal, Air | 0 | 0 |  | 0 | 0 |  | 0 | 0 |  | 0 | 0 |  | 0 | 0 |  | 0 | 0 |  | 0 | 0 |  | 525.4764 | 1.4687 |  | 0 | 0 | 0 | 0 | 0 | 0 | 0 |  | 0 | 0 | 0 |  | 21.9803 | 0.061437 |  | 0 | 0 |  | 0 | 0 | 0 | 0 | 0 |  | 434.0383 | 1.2132 |  | 0 | 0 | 0 | 0 | 0 | 0 | 0 | 0 | 20400.091 | 57.0199 |  | 0 | 875.6964 | 2.4476 |  | 0 | 0 | 0 | 0 |  | 0 | 0 | 0 | 0 | 0 | 22257.2824 | 22257.2824 | 62.2109 |  | 981.495 | 981.495 | 0 | 21276.0805 | 0 | 178.1112 | 0 | 4850.4941 | 0 | 402.1523 | 0 | 4850.4941 | 0 | 372.8842 | 0 | 4850.4941 | 0 | 419.8691 | 0 | 4850.4941 | 0 | 5028.6053 | 5252.6464 | 5223.3783 | 5270.3632
342949 | 0 | 242.131 | TRUE | 1202 | Non-CBSA East North Central | 5A | 5A | Hour21 | 2 | Cold | None | None | East North Central | East North Central | Midwest | In another census Place | None | None | None | Gas, 100% Usage | 72F | No | 0F | None | Not Applicable | G2601450 | G2601450, G26001500 | None | None | 20 ft^2 | Fiberglass | None | 2 ft | None | data/cambium/LRMER_MidCase_15_2025start,data/cambium/LRMER_LowRECost_15_2025start,data/cambium/LRMER_95DecarbBy2035_15_2025start,data/cambium/LRMER_LowRECost_25_2025start | kg/MWh,kg/MWh,kg/MWh,kg/MWh | /lib/resources/data/cambium/LRMER_MidCase_15_2025start/RFCMc.csv,/lib/resources/data/cambium/LRMER_LowRECost_15_2025start/RFCMc.csv,/lib/resources/data/cambium/LRMER_95DecarbBy2035_15_2025start/RFCMc.csv,/lib/resources/data/cambium/LRMER_LowRECost_25_2025start/RFCMc.csv | lb/MBtu,lb/MBtu,lb/MBtu,lb/MBtu | 195.9,195.9,195.9,195.9 | 147.3,147.3,147.3,147.3 | 177.8,177.8,177.8,177.8 | LRMER_MidCase_15_2025start,LRMER_LowRECost_15_2025start,LRMER_95DecarbBy2035_15_2025start,LRMER_LowRECost_25_2025start | CO2e,CO2e,CO2e,CO2e | 200.0,200.0,200.0,200.0 | 400%+ | RFCMc | Vented Attic | None | Middle | None | None | 8 | Single-Family Attached | Single-Family Attached | Single-Family Attached | 1000-1499 | 0-1499 | Unheated Basement | None | 1 | 1 | <8 | Wood, Medium/Dark | Wood Frame | No | Natural Gas | 70F | No | 0F | None | No Exterior Use | Uninsulated | 100% Usage | Room AC, EER 10.7 | 100% Conditioned | Room AC | No | None | No | Fuel Wall/Floor Furnace, 68% AFUE | Non-Ducted Heating | Natural Gas Fuel Wall/Floor Furnace | None | None | None | No | None | None | None | None | 80000-99999 | 80000-99999 | 60000-99999 | 15 ACH50 | R-19 | Ceiling R-19 | Uninsulated | Uninsulated | Unfinished, Uninsulated | None | Wood Stud, R-11 | Summer = 0.7, Winter = 0.85 | MISO | 100% Incandescent | 100% Usage | 100% Usage | CR04 | None | None | None | None | None | None | None | None | None | None | None | Cooling Season, 7 days/wk | 12 | 2 | South | None | 100% | 104% | G26001500 | In metro area, not/partially in principal city | None | None | No | Hour12 | 103 | EF 17.6, 100% Usage | Composition Shingles | Stochastic | 1 | 1 | 2018 | 31 | 12 | 15 | None | MI | Owner | 1 | Medium | Occupied | 1980s | 1980-99 | Natural Gas Standard | Natural Gas | Yes | Mbs Intl | 43.53 | -84.08 | F9 B9 L9 R9 | Double, Low-E, Non-metal, Air, M-Gain | 0 | 0 |  | 0 | 0 |  | 0 | 0 |  | 0 | 0 |  | 1041.8677 | 2.9557 |  | 0 | 0 |  | 0 | 0 |  | 0 | 0 |  | 0 | 0 | 0 | 0 | 0 | 160.0168 | 0.45396 |  | 0 | 1519.8666 | 4.3118 |  | 16.412 | 0.04656 |  | 1935.7344 | 5.4916 |  | 0 | 0 | 0 | 26.6695 | 0.07566 |  | 434.0383 | 1.2313 |  | 0 | 0 | 0 | 0 | 0 | 0 | 0 | 0 | 12314.2602 | 34.9348 |  | 0 | 3968.4754 | 11.2583 |  | 0 | 0 | 781.0344 | 2.2157 |  | 0 | 0 | 0 | 0 | 0 | 22198.3751 | 22198.3751 | 62.9754 |  | 5134.6051 | 5134.6051 | 0 | 17063.77 | 0 | 929.4607 | 0 | 3890.186 | 0 | 2077.9597 | 0 | 3890.186 | 0 | 1970.6162 | 0 | 3890.186 | 0 | 2165.8328 | 0 | 3890.186 | 0 | 4819.6466 | 5968.1457 | 5860.8021 | 6056.0188
342960 | 0 | 242.131 | TRUE | 1220 | CBSA Detroit-Warren-Dearborn, MI | 5A | 5A | Hour23 | 2 | Cold | None | None | East North Central | East North Central | Midwest | MI, Detroit | Gas, 80% Usage | EnergyStar, 80% Usage | Yes | Electric, 80% Usage | 75F | Yes | 9F | Day Setup and Night Setback +5h | Not Applicable | G2601630 | G2601630, G26003209 | None | None | 20 ft^2 | Fiberglass | 20% Leakage, Uninsulated | 2 ft | None | data/cambium/LRMER_MidCase_15_2025start,data/cambium/LRMER_LowRECost_15_2025start,data/cambium/LRMER_95DecarbBy2035_15_2025start,data/cambium/LRMER_LowRECost_25_2025start | kg/MWh,kg/MWh,kg/MWh,kg/MWh | /lib/resources/data/cambium/LRMER_MidCase_15_2025start/RFCMc.csv,/lib/resources/data/cambium/LRMER_LowRECost_15_2025start/RFCMc.csv,/lib/resources/data/cambium/LRMER_95DecarbBy2035_15_2025start/RFCMc.csv,/lib/resources/data/cambium/LRMER_LowRECost_25_2025start/RFCMc.csv | lb/MBtu,lb/MBtu,lb/MBtu,lb/MBtu | 195.9,195.9,195.9,195.9 | 147.3,147.3,147.3,147.3 | 177.8,177.8,177.8,177.8 | LRMER_MidCase_15_2025start,LRMER_LowRECost_15_2025start,LRMER_95DecarbBy2035_15_2025start,LRMER_LowRECost_25_2025start | CO2e,CO2e,CO2e,CO2e | 200.0,200.0,200.0,200.0 | 200-300% | RFCMc | Vented Attic | None | None | None | None | None | Single-Family Detached | Single-Family Detached | Single-Family Detached | 1000-1499 | 0-1499 | Vented Crawlspace | 1 Car | 1 | 1 | <8 | Brick, Medium/Dark | Wood Frame | No | Natural Gas | 72F | No | 0F | None | No Exterior Use | Uninsulated | 50% Usage | AC, SEER 10 | 100% Conditioned | Central AC | Yes | None | No | Fuel Furnace, 80% AFUE | Ducted Heating | Natural Gas Fuel Furnace | None | None | None | No | None | None | None | None | 35000-39999 | 20000-39999 | 20000-39999 | 8 ACH50 | R-7 | Uninsulated | Uninsulated | Uninsulated | Unfinished, Uninsulated | None | Wood Stud, Uninsulated | Summer = 0.7, Winter = 0.85 | MISO | 100% Incandescent | 100% Usage | 100% Usage | CR04 | None | EF 17.6 | EF 12, National Average | None | None | None | None | Has Pool | None | 1.0 HP Pump | None | Cooling Season, 7 days/wk | Left/Right at 15ft | 2 | South | None | 50% | 85% | G26003209 | In metro area, principal city | None | None | No | Hour7 | 103 | EF 17.6, 100% Usage | Composition Shingles | Stochastic | 1 | 1 | 2018 | 31 | 12 | 15 | None | MI | Owner | 1 | Low | Occupied | 1940s | 1940-59 | Natural Gas Standard | Natural Gas | Yes | Detroit Metropolita | 42.22 | -83.35 | F12 B12 L12 R12 | Single, Clear, Non-metal | 0 | 0 |  | 28.721 | 0.080277 |  | 18.7565 | 0.052426 |  | 594.9343 | 1.6629 |  | 2644.6733 | 7.3921 |  | 0 | 0 |  | 319.7405 | 0.8937 |  | 946.6196 | 2.6459 |  | 0 | 0 | 0 | 0 | 0 | 160.896 | 0.44972 |  | 99.9372 | 1535.3993 | 4.2916 |  | 16.412 | 0.045873 |  | 895.3321 | 2.5025 |  | 0 | 1853.3814 | 0 | 324.4297 | 0.90681 |  | 868.0765 | 2.4263 |  | 0 | 0 | 0 | 0 | 380.1132 | 0 | 0 | 0 | 37460.6372 | 104.7056 |  | 0 | 2723.2164 | 7.6116 |  | 0 | 0 | 0 | 0 |  | 0 | 0 | 0 | 0 | 0 | 50871.2763 | 50871.2763 | 142.1894 |  | 10307.3095 | 10307.3095 | 0 | 40563.9668 | 0 | 1858.9631 | 0 | 9247.7428 | 0 | 4160.6227 | 0 | 9247.7428 | 0 | 3962.6192 | 0 | 9247.7428 | 0 | 4291.0437 | 0 | 9247.7428 | 0 | 11106.7059 | 13408.3655 | 13210.362 | 13538.7865
342990 | 0 | 242.131 | TRUE | 866 | Non-CBSA East North Central | 6A | 6A | Hour22 | 3 | Cold | None | Standard Efficiency, No usage | East North Central | East North Central | Midwest | Not in a census Place | Electric, 120% Usage | Standard, 120% Usage | Yes | Electric, 120% Usage | 75F | No | 0F | None | Not Applicable | G2600350 | G2600350, G26001200 | None | 290 Rated kWh, 120% Usage | 20 ft^2 | Fiberglass | None | 2 ft | None | data/cambium/LRMER_MidCase_15_2025start,data/cambium/LRMER_LowRECost_15_2025start,data/cambium/LRMER_95DecarbBy2035_15_2025start,data/cambium/LRMER_LowRECost_25_2025start | kg/MWh,kg/MWh,kg/MWh,kg/MWh | /lib/resources/data/cambium/LRMER_MidCase_15_2025start/RFCMc.csv,/lib/resources/data/cambium/LRMER_LowRECost_15_2025start/RFCMc.csv,/lib/resources/data/cambium/LRMER_95DecarbBy2035_15_2025start/RFCMc.csv,/lib/resources/data/cambium/LRMER_LowRECost_25_2025start/RFCMc.csv | lb/MBtu,lb/MBtu,lb/MBtu,lb/MBtu | 195.9,195.9,195.9,195.9 | 147.3,147.3,147.3,147.3 | 177.8,177.8,177.8,177.8 | LRMER_MidCase_15_2025start,LRMER_LowRECost_15_2025start,LRMER_95DecarbBy2035_15_2025start,LRMER_LowRECost_25_2025start | CO2e,CO2e,CO2e,CO2e | 200.0,200.0,200.0,200.0 | 0-100% | RFCMc | Vented Attic | None | Middle | None | None | 10 | Single-Family Attached | Single-Family Attached | Single-Family Attached | 750-999 | 0-1499 | Heated Basement | None | 2 | 2 | <8 | Brick, Medium/Dark | Wood Frame | No | Natural Gas | 55F | Yes | 12F | Night -2h | No Exterior Use | Uninsulated | 200% Usage | None | None | None | No | None | No | Fuel Wall/Floor Furnace, 60% AFUE | Non-Ducted Heating | Natural Gas Fuel Wall/Floor Furnace | None | None | None | No | None | None | None | None | <10000 | <20000 | <20000 | 8 ACH50 | R-30 | Uninsulated | Wall R-5, Exterior | R-5, Exterior | Unfinished, Uninsulated | None | Wood Stud, R-15 | Summer = 0.7, Winter = 0.85 | MISO | 100% Incandescent | 100% Usage | 100% Usage | CR04 | None | None | None | None | None | None | None | None | None | None | None | Cooling Season, 7 days/wk | 12 | 1 | West | None | 200% | 104% | G26001200 | Not/partially in metro area | None | None | No | Hour19 | 103 | EF 17.6, 100% Usage | Asphalt Shingles, Medium | Stochastic | 1 | 1 | 2018 | 31 | 12 | 15 | None | MI | Renter | 1 | High | Vacant | 1990s | 1980-99 | Natural Gas Standard | Natural Gas | Yes | Mount Pleasant Muni | 43.62 | -84.73 | F12 B12 L12 R12 | Double, Clear, Non-metal, Air | 0 | 0 |  | 0 | 0 |  | 0 | 0 |  | 0 | 0 |  | 0 | 0 |  | 0 | 0 |  | 0 | 0 |  | 0 | 0 |  | 0 | 0 | 0 | 0 | 0 | 0 | 0 |  | 0 | 0 | 0 |  | 21.9803 | 0.086551 |  | 0 | 0 |  | 0 | 0 | 0 | 0 | 0 |  | 434.0383 | 1.7091 |  | 0 | 0 | 0 | 0 | 0 | 0 | 0 | 0 | 2881.7678 | 11.3474 |  | 0 | 1548.8806 | 6.0989 |  | 0 | 0 | 0 | 0 |  | 0 | 0 | 0 | 0 | 0 | 4886.374 | 4886.374 | 19.2408 |  | 456.0186 | 456.0186 | 0 | 4430.3554 | 0 | 82.2286 | 0 | 1010.0613 | 0 | 186.0395 | 0 | 1010.0613 | 0 | 174.3831 | 0 | 1010.0613 | 0 | 193.8867 | 0 | 1010.0613 | 0 | 1092.2899 | 1196.1009 | 1184.4444 | 1203.948
342992 | 0 | 242.131 | TRUE | 1690 | CBSA Detroit-Warren-Dearborn, MI | 5A | 5A | Hour18 | 3 | Cold | None | Standard Efficiency | East North Central | East North Central | Midwest | MI, Taylor | Electric, 100% Usage | EnergyStar, 100% Usage | Yes | Gas, 100% Usage | 70F | No | 0F | None | Not Applicable | G2601630 | G2601630, G26003205 | None | None | 20 ft^2 | Fiberglass | 30% Leakage, Uninsulated | 2 ft | None | data/cambium/LRMER_MidCase_15_2025start,data/cambium/LRMER_LowRECost_15_2025start,data/cambium/LRMER_95DecarbBy2035_15_2025start,data/cambium/LRMER_LowRECost_25_2025start | kg/MWh,kg/MWh,kg/MWh,kg/MWh | /lib/resources/data/cambium/LRMER_MidCase_15_2025start/RFCMc.csv,/lib/resources/data/cambium/LRMER_LowRECost_15_2025start/RFCMc.csv,/lib/resources/data/cambium/LRMER_95DecarbBy2035_15_2025start/RFCMc.csv,/lib/resources/data/cambium/LRMER_LowRECost_25_2025start/RFCMc.csv | lb/MBtu,lb/MBtu,lb/MBtu,lb/MBtu | 195.9,195.9,195.9,195.9 | 147.3,147.3,147.3,147.3 | 177.8,177.8,177.8,177.8 | LRMER_MidCase_15_2025start,LRMER_LowRECost_15_2025start,LRMER_95DecarbBy2035_15_2025start,LRMER_LowRECost_25_2025start | CO2e,CO2e,CO2e,CO2e | 200.0,200.0,200.0,200.0 | 400%+ | RFCMc | Vented Attic | None | None | None | None | None | Single-Family Detached | Single-Family Detached | Single-Family Detached | 1500-1999 | 1500-2499 | Vented Crawlspace | None | 1 | 1 | <8 | None | Brick | No | Natural Gas | 72F | Yes | 6F | Night +5h | No Exterior Use | Uninsulated | 100% Usage | AC, SEER 13 | 100% Conditioned | Central AC | Yes | None | No | Fuel Furnace, 92.5% AFUE | Ducted Heating | Natural Gas Fuel Furnace | None | None | None | No | None | None | None | None | 60000-69999 | 60000-79999 | 60000-99999 | 20 ACH50 | R-38 | Uninsulated | Uninsulated | Uninsulated | Unfinished, Uninsulated | None | Brick, 12-in, 3-wythe, Uninsulated | Summer = 0.7, Winter = 0.85 | MISO | 100% CFL | 100% Usage | 100% Usage | CR04 | None | EF 17.6 | None | None | None | None | None | None | None | None | None | Cooling Season, 7 days/wk | Left/Right at 15ft | 2 | East | None | 100% | 85% | G26003205 | In metro area, not/partially in principal city | None | None | No | Hour4 | 103 | EF 17.6, 100% Usage | Composition Shingles | Stochastic | 1 | 1 | 2018 | 31 | 12 | 15 | None | MI | Owner | 1 | Medium | Occupied | 1960s | 1960-79 | Natural Gas Premium | Natural Gas | Yes | Detroit Metropolita | 42.22 | -83.35 | F9 B9 L9 R9 | Double, Clear, Non-metal, Air | 67.9925 | 0.13719 |  | 400.042 | 0.80719 |  | 23.4457 | 0.047308 |  | 238.5599 | 0.48135 |  | 3274.19 | 6.6065 |  | 0 | 0 |  | 0 | 0 |  | 827.3396 | 1.6694 |  | 0 | 0 | 0 | 0 | 0 | 46.0122 | 0.092841 |  | 0 | 620.1384 | 1.2513 |  | 21.9803 | 0.044351 |  | 1910.5303 | 3.855 |  | 0 | 0 | 0 | 27.8418 | 0.056178 |  | 868.0765 | 1.7516 |  | 0 | 0 | 0 | 0 | 0 | 0 | 0 | 0 | 37686.595 | 76.0422 |  | 0 | 3400.2106 | 6.8608 |  | 0 | 0 | 813.5653 | 1.6416 |  | 0 | 0 | 0 | 0 | 0 | 50226.52 | 50226.52 | 101.3446 |  | 8326.1491 | 8326.1491 | 0 | 41900.3709 | 0 | 1529.5815 | 0 | 9552.4194 | 0 | 3385.0542 | 0 | 9552.4194 | 0 | 3231.3594 | 0 | 9552.4194 | 0 | 3505.9166 | 0 | 9552.4194 | 0 | 11082.001 | 12937.4736 | 12783.7788 | 13058.336
343008 | 0 | 242.131 | TRUE | 853 | CBSA Detroit-Warren-Dearborn, MI | 5A | 5A | Hour5 | 2 | Cold | None | Standard Efficiency | East North Central | East North Central | Midwest | In another census Place | Electric, 120% Usage | Standard, 120% Usage | Yes | Electric, 120% Usage | 65F | No | 0F | None | Double-Loaded Interior | G2601470 | G2601470, G26003100 | None | None | 20 ft^2 | Fiberglass | None | 2 ft | None | data/cambium/LRMER_MidCase_15_2025start,data/cambium/LRMER_LowRECost_15_2025start,data/cambium/LRMER_95DecarbBy2035_15_2025start,data/cambium/LRMER_LowRECost_25_2025start | kg/MWh,kg/MWh,kg/MWh,kg/MWh | /lib/resources/data/cambium/LRMER_MidCase_15_2025start/RFCMc.csv,/lib/resources/data/cambium/LRMER_LowRECost_15_2025start/RFCMc.csv,/lib/resources/data/cambium/LRMER_95DecarbBy2035_15_2025start/RFCMc.csv,/lib/resources/data/cambium/LRMER_LowRECost_25_2025start/RFCMc.csv | lb/MBtu,lb/MBtu,lb/MBtu,lb/MBtu | 195.9,195.9,195.9,195.9 | 147.3,147.3,147.3,147.3 | 177.8,177.8,177.8,177.8 | LRMER_MidCase_15_2025start,LRMER_LowRECost_15_2025start,LRMER_95DecarbBy2035_15_2025start,LRMER_LowRECost_25_2025start | CO2e,CO2e,CO2e,CO2e | 200.0,200.0,200.0,200.0 | 400%+ | RFCMc | None | Right | None | Bottom | 5 | None | 5 to 9 Unit | Multifamily with 5+ units, 1-3 stories | Multi-Family with 5+ Units | 750-999 | 0-1499 | Slab | None | 1 | 1 | <8 | Wood, Medium/Dark | Wood Frame | No | Natural Gas | 68F | Yes | 6F | Day and Night +4h | No Exterior Use | Uninsulated | 200% Usage | Room AC, EER 9.8 | 20% Conditioned | Room AC | No | None | No | Fuel Wall/Floor Furnace, 68% AFUE | Non-Ducted Heating | Natural Gas Fuel Wall/Floor Furnace | None | None | None | No | None | None | None | None | 140000-159999 | 140000+ | 100000-149999 | 20 ACH50 | None | None | None | None | Finished, R-30 | 2ft R10 Under, Horizontal | Wood Stud, R-11 | Summer = 0.7, Winter = 0.85 | MISO | 100% CFL | 100% Usage | 100% Usage | CR04 | None | None | None | None | None | None | None | None | None | None | None | Cooling Season, 7 days/wk | 27 | 2 | Southeast | None | 200% | 89% | G26003100 | In metro area, not/partially in principal city | None | None | None | Hour13 | 103 | EF 17.6, 100% Usage | Asphalt Shingles, Medium | Stochastic | 1 | 1 | 2018 | 31 | 12 | 15 | None | MI | Renter | 1 | High | Occupied | 1980s | 1980-99 | Natural Gas Standard | Natural Gas | No | St Clair Co Intl | 42.91 | -82.52 | F18 B18 L18 R18 | Single, Clear, Non-metal, Exterior Clear Storm | 54.5112 | 0.21792 |  | 846.3893 | 3.3836 |  | 31.6517 | 0.12653 |  | 0 | 0 |  | 345.5308 | 1.3813 |  | 0 | 0 |  | 0 | 0 |  | 0 | 0 |  | 0 | 0 | 0 | 0 | 0 | 35.7547 | 0.14293 |  | 0 | 390.3707 | 1.5606 |  | 16.412 | 0.065609 |  | 2790.3297 | 11.1548 |  | 0 | 0 | 0 | 467.4484 | 1.8687 |  | 434.0383 | 1.7351 |  | 0 | 0 | 0 | 0 | 0 | 0 | 0 | 0 | 10238.1448 | 40.9286 |  | 0 | 6847.0194 | 27.372 |  | 0 | 0 | 0 | 0 |  | 0 | 0 | 0 | 0 | 0 | 22497.3076 | 22497.3076 | 89.9365 |  | 5412.1434 | 5412.1434 | 0 | 17085.1642 | 0 | 970.0413 | 0 | 3895.0603 | 0 | 2191.3179 | 0 | 3895.0603 | 0 | 2060.061 | 0 | 3895.0603 | 0 | 2291.1962 | 0 | 3895.0603 | 0 | 4865.1016 | 6086.3782 | 5955.1212 | 6186.2565
343024 | 0 | 242.131 | TRUE | 3301 | Non-CBSA East North Central | 6A | 6A | Hour19 | 4 | Cold | None | Standard Efficiency | East North Central | East North Central | Midwest | Not in a census Place | Electric, 100% Usage | Standard, 100% Usage | Yes | Propane, 100% Usage | 70F | No | 0F | None | Not Applicable | G2600470 | G2600470, G26000400 | None | 290 Rated kWh, 100% Usage | 20 ft^2 | Fiberglass | 10% Leakage, R-6 | 2 ft | None | data/cambium/LRMER_MidCase_15_2025start,data/cambium/LRMER_LowRECost_15_2025start,data/cambium/LRMER_95DecarbBy2035_15_2025start,data/cambium/LRMER_LowRECost_25_2025start | kg/MWh,kg/MWh,kg/MWh,kg/MWh | /lib/resources/data/cambium/LRMER_MidCase_15_2025start/RFCMc.csv,/lib/resources/data/cambium/LRMER_LowRECost_15_2025start/RFCMc.csv,/lib/resources/data/cambium/LRMER_95DecarbBy2035_15_2025start/RFCMc.csv,/lib/resources/data/cambium/LRMER_LowRECost_25_2025start/RFCMc.csv | lb/MBtu,lb/MBtu,lb/MBtu,lb/MBtu | 195.9,195.9,195.9,195.9 | 147.3,147.3,147.3,147.3 | 177.8,177.8,177.8,177.8 | LRMER_MidCase_15_2025start,LRMER_LowRECost_15_2025start,LRMER_95DecarbBy2035_15_2025start,LRMER_LowRECost_25_2025start | CO2e,CO2e,CO2e,CO2e | 200.0,200.0,200.0,200.0 | 200-300% | RFCMc | Vented Attic | None | None | None | None | None | Single-Family Detached | Single-Family Detached | Single-Family Detached | 3000-3999 | 2500-3999 | Vented Crawlspace | 3 Car | 1 | 1 | <8 | None | Brick | No | Propane | 67F | Yes | 12F | Night -5h | No Exterior Use | Uninsulated | 100% Usage | AC, SEER 15 | 100% Conditioned | Central AC | Yes | None | No | Fuel Furnace, 80% AFUE | Ducted Heating | Propane Fuel Furnace | None | None | None | No | None | None | None | None | 35000-39999 | 20000-39999 | 20000-39999 | 4 ACH50 | R-38 | Ceiling R-13 | Uninsulated | Uninsulated | Unfinished, Uninsulated | None | Brick, 12-in, 3-wythe, R-19 | Summer = 0.7, Winter = 0.85 | MISO | 100% Incandescent | 100% Usage | 100% Usage | CR04 | None | EF 15.9 | EF 12, National Average | None | None | None | None | None | None | None | Typical Efficiency | Cooling Season, 7 days/wk | Left/Right at 15ft | 2 | Southwest | None | 100% | 85% | G26000400 | Not/partially in metro area | None | None | No | Hour12 | 103 | EF 17.6, 100% Usage | Composition Shingles | Stochastic | 1 | 1 | 2018 | 31 | 12 | 15 | None | MI | Owner | 1 | Medium | Occupied | 2000s | 2000-09 | Electric Standard | Electricity | Yes | Pellston Rgnl Arpt | 45.57 | -84.8 | F12 B12 L12 R12 | Double, Clear, Non-metal, Air | 40.7369 | 0.042082 |  | 762.864 | 0.78805 |  | 28.4279 | 0.029367 |  | 332.0495 | 0.34301 |  | 1603.6849 | 1.6566 |  | 91.1451 | 0.094155 |  | 319.7405 | 0.3303 |  | 701.3191 | 0.72448 |  | 0 | 0 | 0 | 0 | 2975.8436 | 264.9362 | 0.27368 |  | 99.9372 | 3321.6675 | 3.4313 |  | 21.9803 | 0.022706 |  | 2321.4159 | 2.3981 |  | 0 | 0 | 0 | 27.8418 | 0.028761 |  | 914.0887 | 0.94427 |  | 435.5036 | 0 | 0 | 0 | 0 | 0 | 0 | 0 | 0 | 0 |  | 0 | 0 | 0 |  | 0 | 0 | 0 | 0 |  | 0 | 0 | 27644.2217 | 0 | 813.5653 | 42721.2629 | 42721.2629 | 44.1319 |  | 14263.4759 | 14263.4759 | 0 | 0 | 28457.787 | 2536.8401 | 0 | 0 | 7831.1616 | 5716.1602 | 0 | 0 | 7831.1616 | 5408.6649 | 0 | 0 | 7831.1616 | 5958.6906 | 0 | 0 | 7831.1616 | 10368.0017 | 13547.3218 | 13239.8265 | 13789.8521
343041 | 0 | 242.131 | TRUE | 2176 | Non-CBSA East North Central | 6A | 6A | Hour14 | 3 | Cold | None | Standard Efficiency | East North Central | East North Central | Midwest | Not in a census Place | Electric, 80% Usage | EnergyStar, 80% Usage | Yes | Electric, 80% Usage | 72F | Yes | 2F | Day Setup +2h | Not Applicable | G2600290 | G2600290, G26000400 | None | 290 Rated kWh, 80% Usage | 20 ft^2 | Fiberglass | 0% Leakage, Uninsulated | 2 ft | None | data/cambium/LRMER_MidCase_15_2025start,data/cambium/LRMER_LowRECost_15_2025start,data/cambium/LRMER_95DecarbBy2035_15_2025start,data/cambium/LRMER_LowRECost_25_2025start | kg/MWh,kg/MWh,kg/MWh,kg/MWh | /lib/resources/data/cambium/LRMER_MidCase_15_2025start/RFCMc.csv,/lib/resources/data/cambium/LRMER_LowRECost_15_2025start/RFCMc.csv,/lib/resources/data/cambium/LRMER_95DecarbBy2035_15_2025start/RFCMc.csv,/lib/resources/data/cambium/LRMER_LowRECost_25_2025start/RFCMc.csv | lb/MBtu,lb/MBtu,lb/MBtu,lb/MBtu | 195.9,195.9,195.9,195.9 | 147.3,147.3,147.3,147.3 | 177.8,177.8,177.8,177.8 | LRMER_MidCase_15_2025start,LRMER_LowRECost_15_2025start,LRMER_95DecarbBy2035_15_2025start,LRMER_LowRECost_25_2025start | CO2e,CO2e,CO2e,CO2e | 200.0,200.0,200.0,200.0 | 400%+ | RFCMc | Vented Attic | None | None | None | None | None | Single-Family Detached | Single-Family Detached | Single-Family Detached | 2000-2499 | 1500-2499 | Heated Basement | 1 Car | 1 | 1 | <8 | None | Brick | No | Natural Gas | 68F | No | 0F | None | No Exterior Use | Uninsulated | 50% Usage | AC, SEER 15 | 100% Conditioned | Central AC | Yes | None | No | Fuel Furnace, 80% AFUE | Ducted Heating | Natural Gas Fuel Furnace | None | None | None | No | None | None | None | None | 70000-79999 | 60000-79999 | 60000-99999 | 25 ACH50 | R-30 | Uninsulated | Uninsulated | Uninsulated | Unfinished, Uninsulated | None | Brick, 12-in, 3-wythe, Uninsulated | Summer = 0.7, Winter = 0.85 | MISO | 100% CFL | 100% Usage | 100% Usage | CR04 | None | EF 19.9 | None | None | None | None | None | None | None | None | Typical Efficiency | Cooling Season, 7 days/wk | Left/Right at 15ft | 2 | South | None | 50% | 85% | G26000400 | Not/partially in metro area | None | None | No | Hour17 | 103 | EF 17.6, 100% Usage | Metal, Dark | Stochastic | 1 | 1 | 2018 | 31 | 12 | 15 | None | MI | Owner | 1 | Low | Occupied | 1950s | 1940-59 | Electric Standard | Electricity | Yes | Charlevoix Muni | 45.31 | -85.27 | F12 B12 L12 R12 | Single, Clear, Non-metal | 40.7369 | 0.063839 |  | 320.0336 | 0.50152 |  | 18.7565 | 0.029393 |  | 60.0796 | 0.09415 |  | 1252.2927 | 1.9625 |  | 72.9747 | 0.11436 |  | 0 | 0 |  | 1383.2955 | 2.1678 |  | 0 | 0 | 0 | 0 | 1558.552 | 52.1667 | 0.08175 |  | 24.911 | 753.7788 | 1.1812 |  | 21.9803 | 0.034445 |  | 1017.2497 | 1.5941 |  | 0 | 0 | 0 | 324.4297 | 0.50841 |  | 817.9614 | 1.2818 |  | 376.8894 | 0 | 0 | 0 | 0 | 0 | 0 | 0 | 54607.9325 | 85.5759 |  | 0 | 0 | 0 |  | 0 | 0 | 0 | 0 |  | 0 | 0 | 0 | 0 | 0 | 62703.7277 | 62703.7277 | 98.2627 |  | 8095.7952 | 8095.7952 | 0 | 54607.9325 | 0 | 1466.0273 | 0 | 12449.4608 | 0 | 3283.6105 | 0 | 12449.4608 | 0 | 3090.4618 | 0 | 12449.4608 | 0 | 3433.0637 | 0 | 12449.4608 | 0 | 13915.4882 | 15733.0713 | 15539.9226 | 15882.5246
343074 | 0 | 242.131 | TRUE | 2176 | CBSA Detroit-Warren-Dearborn, MI | 5A | 5A | Hour0 | 4 | Cold | None | Standard Efficiency | East North Central | East North Central | Midwest | In another census Place | Gas, 100% Usage | EnergyStar, 100% Usage | Yes | Electric, 100% Usage | 72F | No | 0F | None | Not Applicable | G2601250 | G2601250, G26002902 | None | None | 20 ft^2 | Fiberglass | 0% Leakage, Uninsulated | 2 ft | None | data/cambium/LRMER_MidCase_15_2025start,data/cambium/LRMER_LowRECost_15_2025start,data/cambium/LRMER_95DecarbBy2035_15_2025start,data/cambium/LRMER_LowRECost_25_2025start | kg/MWh,kg/MWh,kg/MWh,kg/MWh | /lib/resources/data/cambium/LRMER_MidCase_15_2025start/RFCMc.csv,/lib/resources/data/cambium/LRMER_LowRECost_15_2025start/RFCMc.csv,/lib/resources/data/cambium/LRMER_95DecarbBy2035_15_2025start/RFCMc.csv,/lib/resources/data/cambium/LRMER_LowRECost_25_2025start/RFCMc.csv | lb/MBtu,lb/MBtu,lb/MBtu,lb/MBtu | 195.9,195.9,195.9,195.9 | 147.3,147.3,147.3,147.3 | 177.8,177.8,177.8,177.8 | LRMER_MidCase_15_2025start,LRMER_LowRECost_15_2025start,LRMER_95DecarbBy2035_15_2025start,LRMER_LowRECost_25_2025start | CO2e,CO2e,CO2e,CO2e | 200.0,200.0,200.0,200.0 | 100-150% | RFCMc | Vented Attic | None | None | None | None | None | Single-Family Detached | Single-Family Detached | Single-Family Detached | 2000-2499 | 1500-2499 | Heated Basement | 2 Car | 1 | 1 | <8 | Vinyl, Light | Brick | No | Natural Gas | 65F | No | 0F | None | No Exterior Use | Uninsulated | 100% Usage | AC, SEER 13 | 100% Conditioned | Central AC | Yes | None | No | Fuel Furnace, 80% AFUE | Ducted Heating | Natural Gas Fuel Furnace | None | None | None | No | None | None | None | None | 40000-44999 | 40000-59999 | 40000-59999 | 15 ACH50 | Uninsulated | Uninsulated | Uninsulated | Uninsulated | Unfinished, Uninsulated | None | Brick, 12-in, 3-wythe, Uninsulated | Summer = 0.7, Winter = 0.85 | MISO | 100% Incandescent | 100% Usage | 100% Usage | CR04 | None | None | EF 12, National Average | None | Gas Grill | None | None | Has Pool | None | 1.0 HP Pump | None | Cooling Season, 7 days/wk | Left/Right at 15ft | 5 | North | None | 100% | 85% | G26002902 | In metro area, not/partially in principal city | None | None | No | Hour7 | 103 | EF 17.6, 100% Usage | Composition Shingles | Stochastic | 1 | 1 | 2018 | 31 | 12 | 15 | None | MI | Owner | 1 | Medium | Occupied | 1960s | 1960-79 | Natural Gas Standard | Natural Gas | Yes | Oakland Co Intl | 42.67 | -83.42 | F12 B12 L12 R12 | Triple, Low-E, Non-metal, Air, L-Gain | 67.9925 | 0.10655 |  | 69.1648 | 0.10839 |  | 45.1329 | 0.070728 |  | 843.1655 | 1.3213 |  | 2884.9916 | 4.5211 |  | 0 | 0 |  | 319.7405 | 0.50106 |  | 809.7554 | 1.269 |  | 0 | 0 | 0 | 0 | 0 | 208.6666 | 0.327 |  | 99.9372 | 2355.9983 | 3.6921 |  | 21.9803 | 0.034445 |  | 2791.795 | 4.375 |  | 0 | 3092.779 | 0 | 603.1403 | 0.94518 |  | 434.0383 | 0.68018 |  | 0 | 0 | 0 | 0 | 918.1917 | 0 | 1200.126 | 0 | 41620.1949 | 65.2228 |  | 0 | 7784.2607 | 12.1987 |  | 0 | 0 | 0 | 0 |  | 0 | 0 | 0 | 0 | 0 | 66171.0515 | 66171.0515 | 103.6964 |  | 14648.2782 | 14648.2782 | 0 | 51522.7733 | 0 | 2584.0731 | 0 | 11746.1545 | 0 | 5805.0915 | 0 | 11746.1545 | 0 | 5557.3366 | 0 | 11746.1545 | 0 | 6001.1482 | 0 | 11746.1545 | 0 | 14330.2276 | 17551.246 | 17303.4911 | 17747.3027
343085 | 0 | 242.131 | TRUE | 2176 | Non-CBSA East North Central | 5A | 5A | Hour6 | 5 | Cold | None | Standard Efficiency | East North Central | East North Central | Midwest | Not in a census Place | Electric, 100% Usage | EnergyStar, 100% Usage | Yes | Electric, 100% Usage | 75F | Yes | 2F | Day and Night Setup +4h | Not Applicable | G2600210 | G2600210, G26002400 | None | None | 20 ft^2 | Fiberglass | 0% Leakage, Uninsulated | 2 ft | None | data/cambium/LRMER_MidCase_15_2025start,data/cambium/LRMER_LowRECost_15_2025start,data/cambium/LRMER_95DecarbBy2035_15_2025start,data/cambium/LRMER_LowRECost_25_2025start | kg/MWh,kg/MWh,kg/MWh,kg/MWh | /lib/resources/data/cambium/LRMER_MidCase_15_2025start/RFCMc.csv,/lib/resources/data/cambium/LRMER_LowRECost_15_2025start/RFCMc.csv,/lib/resources/data/cambium/LRMER_95DecarbBy2035_15_2025start/RFCMc.csv,/lib/resources/data/cambium/LRMER_LowRECost_25_2025start/RFCMc.csv | lb/MBtu,lb/MBtu,lb/MBtu,lb/MBtu | 195.9,195.9,195.9,195.9 | 147.3,147.3,147.3,147.3 | 177.8,177.8,177.8,177.8 | LRMER_MidCase_15_2025start,LRMER_LowRECost_15_2025start,LRMER_95DecarbBy2035_15_2025start,LRMER_LowRECost_25_2025start | CO2e,CO2e,CO2e,CO2e | 200.0,200.0,200.0,200.0 | 400%+ | RFCMc | Vented Attic | None | None | None | None | None | Single-Family Detached | Single-Family Detached | Single-Family Detached | 2000-2499 | 1500-2499 | Heated Basement | 2 Car | 2 | 2 | <8 | Vinyl, Light | Brick | No | Natural Gas | 62F | Yes | 6F | Night +4h | No Exterior Use | Uninsulated | 100% Usage | AC, SEER 10 | 100% Conditioned | Central AC | Yes | None | No | Fuel Furnace, 92.5% AFUE | Ducted Heating | Natural Gas Fuel Furnace | None | None | None | No | None | None | None | None | 140000-159999 | 140000+ | 100000-149999 | 10 ACH50 | R-38 | Uninsulated | Uninsulated | Uninsulated | Unfinished, Uninsulated | None | Brick, 12-in, 3-wythe, R-11 | Summer = 0.7, Winter = 0.85 | None | 100% CFL | 100% Usage | 100% Usage | CR04 | None | None | None | None | None | None | None | None | None | None | None | Cooling Season, 7 days/wk | Left/Right at 15ft | 2 | Northeast | None | 100% | 85% | G26002400 | In metro area, not/partially in principal city | None | None | No | Hour19 | 104 | EF 15.9, 100% Usage | Composition Shingles | Stochastic | 1 | 1 | 2018 | 31 | 12 | 15 | None | MI | Owner | 1 | Medium | Occupied | 1990s | 1980-99 | Electric Premium | Electricity | Yes | Southwest Michigan | 42.13 | -86.42 | F9 B9 L9 R9 | Triple, Low-E, Non-metal, Air, L-Gain | 67.9925 | 0.10655 |  | 400.042 | 0.6269 |  | 23.4457 | 0.036742 |  | 92.0243 | 0.14421 |  | 1377.434 | 2.1586 |  | 0 | 0 |  | 0 | 0 |  | 325.602 | 0.51025 |  | 0 | 0 | 0 | 0 | 2271.0077 | 52.1667 | 0.08175 |  | 24.911 | 753.7788 | 1.1812 |  | 27.2556 | 0.042712 |  | 2034.4994 | 3.1883 |  | 0 | 0 | 0 | 405.6104 | 0.63563 |  | 480.0504 | 0.75228 |  | 0 | 0 | 0 | 0 | 0 | 0 | 0 | 0 | 14829.1031 | 23.2386 |  | 0 | 0 | 0 |  | 0 | 0 | 0 | 0 |  | 0 | 0 | 0 | 0 | 0 | 23164.9235 | 23164.9235 | 36.3016 |  | 8336.1135 | 8336.1135 | 0 | 14829.1031 | 0 | 1511.48 | 0 | 3380.7142 | 0 | 3378.0462 | 0 | 3380.7142 | 0 | 3193.6994 | 0 | 3380.7142 | 0 | 3531.3309 | 0 | 3380.7142 | 0 | 4892.1942 | 6758.7604 | 6574.4136 | 6912.0451
343134 | 0 | 242.131 | TRUE | 2176 | Non-CBSA East North Central | 5A | 5A | Hour20 | 4 | Cold | None | Standard Efficiency | East North Central | East North Central | Midwest | Not in a census Place | Gas, 100% Usage | EnergyStar, 100% Usage | Yes | Gas, 100% Usage | 70F | No | 0F | None | Not Applicable | G2600370 | G2600370, G26001900 | None | None | 20 ft^2 | Fiberglass | 20% Leakage, Uninsulated | 2 ft | None | data/cambium/LRMER_MidCase_15_2025start,data/cambium/LRMER_LowRECost_15_2025start,data/cambium/LRMER_95DecarbBy2035_15_2025start,data/cambium/LRMER_LowRECost_25_2025start | kg/MWh,kg/MWh,kg/MWh,kg/MWh | /lib/resources/data/cambium/LRMER_MidCase_15_2025start/RFCMc.csv,/lib/resources/data/cambium/LRMER_LowRECost_15_2025start/RFCMc.csv,/lib/resources/data/cambium/LRMER_95DecarbBy2035_15_2025start/RFCMc.csv,/lib/resources/data/cambium/LRMER_LowRECost_25_2025start/RFCMc.csv | lb/MBtu,lb/MBtu,lb/MBtu,lb/MBtu | 195.9,195.9,195.9,195.9 | 147.3,147.3,147.3,147.3 | 177.8,177.8,177.8,177.8 | LRMER_MidCase_15_2025start,LRMER_LowRECost_15_2025start,LRMER_95DecarbBy2035_15_2025start,LRMER_LowRECost_25_2025start | CO2e,CO2e,CO2e,CO2e | 200.0,200.0,200.0,200.0 | 400%+ | RFCMc | Vented Attic | None | None | None | None | None | Single-Family Detached | Single-Family Detached | Single-Family Detached | 2000-2499 | 1500-2499 | Unheated Basement | None | 1 | 1 | <8 | Brick, Medium/Dark | Wood Frame | No | Natural Gas | 68F | No | 0F | None | No Exterior Use | Uninsulated | 100% Usage | AC, SEER 13 | 100% Conditioned | Central AC | Yes | None | No | Fuel Furnace, 80% AFUE | Ducted Heating | Natural Gas Fuel Furnace | None | None | None | No | None | None | None | None | 80000-99999 | 80000-99999 | 60000-99999 | 30 ACH50 | R-38 | Uninsulated | Uninsulated | Uninsulated | Unfinished, Uninsulated | None | Wood Stud, Uninsulated | Summer = 0.7, Winter = 0.85 | MISO | 100% CFL | 100% Usage | 100% Usage | CR04 | None | None | None | None | None | None | None | None | None | None | None | Cooling Season, 7 days/wk | Left/Right at 15ft | 2 | East | None | 100% | 85% | G26001900 | In metro area, not/partially in principal city | None | None | No | Hour18 | 103 | EF 17.6, 100% Usage | Composition Shingles | Stochastic | 1 | 1 | 2018 | 31 | 12 | 15 | None | MI | Owner | 1 | Medium | Occupied | 1950s | 1940-59 | Natural Gas Standard | Natural Gas | Yes | Lansing Capital Cit | 42.78 | -84.58 | F15 B15 L15 R15 | Double, Clear, Metal, Air | 67.9925 | 0.10655 |  | 35.7547 | 0.056031 |  | 23.4457 | 0.036742 |  | 555.9558 | 0.87124 |  | 4248.0652 | 6.6571 |  | 0 | 0 |  | 0 | 0 |  | 1594.5997 | 2.4989 |  | 0 | 0 | 0 | 0 | 0 | 52.1667 | 0.08175 |  | 0 | 753.7788 | 1.1812 |  | 21.9803 | 0.034445 |  | 2034.4994 | 3.1883 |  | 0 | 0 | 0 | 27.8418 | 0.043631 |  | 434.0383 | 0.68018 |  | 0 | 0 | 0 | 0 | 475.0682 | 0 | 0 | 0 | 62560.416 | 98.0382 |  | 0 | 4219.6373 | 6.6126 |  | 0 | 0 | 813.5653 | 1.2749 |  | 0 | 0 | 0 | 0 | 0 | 77918.2192 | 77918.2192 | 122.1053 |  | 9849.8256 | 9849.8256 | 0 | 68068.3936 | 0 | 1813.5775 | 0 | 15518.2155 | 0 | 3992.2783 | 0 | 15518.2155 | 0 | 3822.2995 | 0 | 15518.2155 | 0 | 4151.3858 | 0 | 15518.2155 | 0 | 17331.793 | 19510.4938 | 19340.5151 | 19669.6013
343142 | 0 | 242.131 | TRUE | 617 | CBSA Detroit-Warren-Dearborn, MI | 5A | 5A | Hour6 | 1 | Cold | None | Standard Efficiency | East North Central | East North Central | Midwest | Not in a census Place | None | None | None | Gas, 100% Usage | 68F | No | 0F | None | Double-Loaded Interior | G2601630 | G2601630, G26003201 | None | None | 20 ft^2 | Fiberglass | 10% Leakage, Uninsulated | 2 ft | None | data/cambium/LRMER_MidCase_15_2025start,data/cambium/LRMER_LowRECost_15_2025start,data/cambium/LRMER_95DecarbBy2035_15_2025start,data/cambium/LRMER_LowRECost_25_2025start | kg/MWh,kg/MWh,kg/MWh,kg/MWh | /lib/resources/data/cambium/LRMER_MidCase_15_2025start/RFCMc.csv,/lib/resources/data/cambium/LRMER_LowRECost_15_2025start/RFCMc.csv,/lib/resources/data/cambium/LRMER_95DecarbBy2035_15_2025start/RFCMc.csv,/lib/resources/data/cambium/LRMER_LowRECost_25_2025start/RFCMc.csv | lb/MBtu,lb/MBtu,lb/MBtu,lb/MBtu | 195.9,195.9,195.9,195.9 | 147.3,147.3,147.3,147.3 | 177.8,177.8,177.8,177.8 | LRMER_MidCase_15_2025start,LRMER_LowRECost_15_2025start,LRMER_95DecarbBy2035_15_2025start,LRMER_LowRECost_25_2025start | CO2e,CO2e,CO2e,CO2e | 200.0,200.0,200.0,200.0 | 400%+ | RFCMc | None | Right | None | Middle | 9 | None | 5 to 9 Unit | Multifamily with 5+ units, 1-3 stories | Multi-Family with 5+ Units | 500-749 | 0-1499 | Vented Crawlspace | None | 3 | 3 | <8 | None | Brick | No | Natural Gas | 72F | Yes | 3F | Day -2h | No Exterior Use | Uninsulated | 100% Usage | Shared Cooling | 100% Conditioned | Central AC | Yes | Heating and Cooling | No | Shared Heating | Ducted Heating | Natural Gas Shared Heating | None | None | Fan Coil Heating and Cooling, Natural Gas | No | None | None | None | None | 120000-139999 | 120000-139999 | 100000-149999 | 15 ACH50 | None | Uninsulated | Uninsulated | Uninsulated | Finished, R-30 | None | Brick, 12-in, 3-wythe, R-15 | Summer = 0.7, Winter = 0.85 | MISO | 100% CFL | 100% Usage | 100% Usage | CR04 | None | None | None | None | None | None | None | None | None | None | None | Cooling Season, 7 days/wk | 12 | 2 | East | None | 100% | 89% | G26003201 | In metro area, not/partially in principal city | None | None | None | Hour17 | 103 | EF 17.6, 100% Usage | Asphalt Shingles, Medium | Stochastic | 1 | 1 | 2018 | 31 | 12 | 15 | None | MI | Renter | 1 | Medium | Occupied | 1990s | 1980-99 | Natural Gas Standard | Natural Gas | Yes | Detroit Metropolita | 42.22 | -83.35 | F18 B18 L18 R18 | Double, Low-E, Non-metal, Air, M-Gain | 67.9925 | 0.37578 |  | 0 | 0 |  | 0 | 0 |  | 14.6536 | 0.080986 |  | 1147.0802 | 6.3396 |  | 0 | 0 |  | 0 | 0 |  | 244.4213 | 1.3509 |  | 0 | 0 | 0 | 0 | 0 | 32.824 | 0.18141 |  | 0 | 325.602 | 1.7995 |  | 16.412 | 0.090705 |  | 1315.303 | 7.2693 |  | 0 | 0 | 0 | 26.6695 | 0.1474 |  | 434.0383 | 2.3988 |  | 0 | 0 | 0 | 0 | 0 | 0 | 0 | 0 | 5192.6332 | 28.6983 |  | 0 | 3714.3827 | 20.5284 |  | 0 | 0 | 781.0344 | 4.3166 |  | 0 | 0 | 0 | 0 | 0 | 13313.0464 | 13313.0464 | 73.5778 |  | 3625.2891 | 3625.2891 | 0 | 9688.0504 | 0 | 651.5696 | 0 | 2208.6664 | 0 | 1459.6929 | 0 | 2208.6664 | 0 | 1390.834 | 0 | 2208.6664 | 0 | 1513.0866 | 0 | 2208.6664 | 0 | 2860.236 | 3668.3593 | 3599.5004 | 3721.7531
343195 | 0 | 242.131 | TRUE | 2176 | Non-CBSA East North Central | 5A | 5A | Hour21 | 3 | Cold | None | None | East North Central | East North Central | Midwest | In another census Place | Electric, 80% Usage | EnergyStar, 80% Usage | Yes | Gas, 80% Usage | 68F | No | 0F | None | Not Applicable | G2601590 | G2601590, G26002300 | None | 318 Rated kWh, 80% Usage | 20 ft^2 | Fiberglass | None | 2 ft | None | data/cambium/LRMER_MidCase_15_2025start,data/cambium/LRMER_LowRECost_15_2025start,data/cambium/LRMER_95DecarbBy2035_15_2025start,data/cambium/LRMER_LowRECost_25_2025start | kg/MWh,kg/MWh,kg/MWh,kg/MWh | /lib/resources/data/cambium/LRMER_MidCase_15_2025start/RFCMc.csv,/lib/resources/data/cambium/LRMER_LowRECost_15_2025start/RFCMc.csv,/lib/resources/data/cambium/LRMER_95DecarbBy2035_15_2025start/RFCMc.csv,/lib/resources/data/cambium/LRMER_LowRECost_25_2025start/RFCMc.csv | lb/MBtu,lb/MBtu,lb/MBtu,lb/MBtu | 195.9,195.9,195.9,195.9 | 147.3,147.3,147.3,147.3 | 177.8,177.8,177.8,177.8 | LRMER_MidCase_15_2025start,LRMER_LowRECost_15_2025start,LRMER_95DecarbBy2035_15_2025start,LRMER_LowRECost_25_2025start | CO2e,CO2e,CO2e,CO2e | 200.0,200.0,200.0,200.0 | 400%+ | RFCMc | Vented Attic | None | None | None | None | None | Single-Family Detached | Single-Family Detached | Single-Family Detached | 2000-2499 | 1500-2499 | Vented Crawlspace | None | 2 | 2 | <8 | None | Brick | No | Natural Gas | 55F | No | 0F | None | No Exterior Use | Uninsulated | 50% Usage | Room AC, EER 10.7 | 20% Conditioned | Room AC | No | None | No | Fuel Boiler, 76% AFUE | Non-Ducted Heating | Natural Gas Fuel Boiler | None | None | None | No | None | None | None | None | 70000-79999 | 60000-79999 | 60000-99999 | 50 ACH50 | R-30 | Uninsulated | Uninsulated | Uninsulated | Unfinished, Uninsulated | None | Brick, 12-in, 3-wythe, Uninsulated | Summer = 0.7, Winter = 0.85 | PJM | 100% CFL | 100% Usage | 100% Usage | CR04 | None | None | None | None | None | None | None | None | None | None | None | Cooling Season, 7 days/wk | Left/Right at 15ft | 1 | East | None | 50% | 85% | G26002300 | In metro area, not/partially in principal city | None | None | No | Hour14 | 104 | EF 15.9, 100% Usage | Composition Shingles | Stochastic | 1 | 1 | 2018 | 31 | 12 | 15 | None | MI | Owner | 1 | Low | Vacant | <1940 | <1940 | Electric Standard | Electricity | Yes | Southwest Michigan | 42.13 | -86.42 | F9 B9 L9 R9 | Double, Clear, Non-metal, Air | 0 | 0 |  | 0 | 0 |  | 0 | 0 |  | 0 | 0 |  | 852.8368 | 1.3365 |  | 0 | 0 |  | 0 | 0 |  | 74.4401 | 0.11665 |  | 0 | 0 | 0 | 0 | 365.4596 | 0 | 0 |  | 0 | 0 | 0 |  | 21.9803 | 0.034445 |  | 0 | 0 |  | 0 | 0 | 0 | 0 | 0 |  | 480.0504 | 0.75228 |  | 0 | 0 | 0 | 0 | 0 | 0 | 0 | 0 | 47920.9299 | 75.0967 |  | 0 | 0 | 0 |  | 0 | 0 | 0 | 0 |  | 0 | 0 | 0 | 0 | 0 | 49715.6971 | 49715.6971 | 77.9092 |  | 1794.7672 | 1794.7672 | 0 | 47920.9299 | 0 | 331.1873 | 0 | 10924.9786 | 0 | 729.9467 | 0 | 10924.9786 | 0 | 701.4706 | 0 | 10924.9786 | 0 | 751.769 | 0 | 10924.9786 | 0 | 11256.1659 | 11654.9253 | 11626.4492 | 11676.7476
343203 | 0 | 242.131 | TRUE | 2663 | CBSA Detroit-Warren-Dearborn, MI | 5A | 5A | Hour2 | 2 | Cold | None | None | East North Central | East North Central | Midwest | Not in a census Place | Gas, 80% Usage | EnergyStar, 80% Usage | Yes | Gas, 80% Usage | 72F | Yes | 2F | Day Setup +5h | Not Applicable | G2601470 | G2601470, G26003100 | None | 318 Rated kWh, 80% Usage | 20 ft^2 | Fiberglass | None | 2 ft | None | data/cambium/LRMER_MidCase_15_2025start,data/cambium/LRMER_LowRECost_15_2025start,data/cambium/LRMER_95DecarbBy2035_15_2025start,data/cambium/LRMER_LowRECost_25_2025start | kg/MWh,kg/MWh,kg/MWh,kg/MWh | /lib/resources/data/cambium/LRMER_MidCase_15_2025start/RFCMc.csv,/lib/resources/data/cambium/LRMER_LowRECost_15_2025start/RFCMc.csv,/lib/resources/data/cambium/LRMER_95DecarbBy2035_15_2025start/RFCMc.csv,/lib/resources/data/cambium/LRMER_LowRECost_25_2025start/RFCMc.csv | lb/MBtu,lb/MBtu,lb/MBtu,lb/MBtu | 195.9,195.9,195.9,195.9 | 147.3,147.3,147.3,147.3 | 177.8,177.8,177.8,177.8 | LRMER_MidCase_15_2025start,LRMER_LowRECost_15_2025start,LRMER_95DecarbBy2035_15_2025start,LRMER_LowRECost_25_2025start | CO2e,CO2e,CO2e,CO2e | 200.0,200.0,200.0,200.0 | 100-150% | RFCMc | Vented Attic | None | None | None | None | None | Single-Family Detached | Single-Family Detached | Single-Family Detached | 2500-2999 | 2500-3999 | Heated Basement | None | 1 | 1 | <8 | None | Brick | No | Natural Gas | 55F | Yes | 3F | Night +4h | No Exterior Use | Uninsulated | 50% Usage | None | None | None | No | None | No | Fuel Boiler, 80% AFUE | Non-Ducted Heating | Natural Gas Fuel Boiler | None | None | None | No | None | None | None | None | 15000-19999 | <20000 | <20000 | 20 ACH50 | R-13 | Uninsulated | Uninsulated | Uninsulated | Unfinished, Uninsulated | None | Brick, 12-in, 3-wythe, Uninsulated | Summer = 0.7, Winter = 0.85 | MISO | 100% Incandescent | 100% Usage | 100% Usage | CR04 | None | None | None | None | None | None | None | None | None | None | None | Cooling Season, 7 days/wk | Left/Right at 15ft | 1 | West | None | 50% | 85% | G26003100 | In metro area, not/partially in principal city | None | None | No | Hour4 | 103 | EF 17.6, 100% Usage | Composition Shingles | Stochastic | 1 | 1 | 2018 | 31 | 12 | 15 | None | MI | Owner | 1 | Low | Vacant | 1960s | 1960-79 | Natural Gas Standard | Natural Gas | Yes | St Clair Co Intl | 42.91 | -82.52 | F12 B12 L12 R12 | Single, Clear, Non-metal | 0 | 0 |  | 0 | 0 |  | 0 | 0 |  | 0 | 0 |  | 0 | 0 |  | 0 | 0 |  | 0 | 0 |  | 64.4756 | 0.082562 |  | 0 | 0 | 0 | 0 | 0 | 0 | 0 |  | 0 | 0 | 0 |  | 16.412 | 0.021016 |  | 0 | 0 |  | 0 | 0 | 0 | 0 | 0 |  | 434.0383 | 0.55579 |  | 0 | 0 | 0 | 0 | 0 | 0 | 0 | 0 | 25171.8742 | 32.2329 |  | 0 | 1607.7879 | 2.0588 |  | 0 | 0 | 0 | 0 |  | 0 | 0 | 0 | 0 | 0 | 27294.588 | 27294.588 | 34.951 |  | 514.9259 | 514.9259 | 0 | 26779.6621 | 0 | 93.2273 | 0 | 6105.2063 | 0 | 211.0788 | 0 | 6105.2063 | 0 | 197.0596 | 0 | 6105.2063 | 0 | 219.4457 | 0 | 6105.2063 | 0 | 6198.4336 | 6316.2851 | 6302.2659 | 6324.6521
343249 | 0 | 242.131 | TRUE | 1220 | Non-CBSA East North Central | 5A | 5A | Hour2 | 2 | Cold | None | Standard Efficiency | East North Central | East North Central | Midwest | Not in a census Place | Electric, 120% Usage | EnergyStar, 120% Usage | Yes | Electric, 120% Usage | 78F | No | 0F | None | Not Applicable | G2601210 | G2601210, G26000700 | None | None | 20 ft^2 | Fiberglass | None | 2 ft | None | data/cambium/LRMER_MidCase_15_2025start,data/cambium/LRMER_LowRECost_15_2025start,data/cambium/LRMER_95DecarbBy2035_15_2025start,data/cambium/LRMER_LowRECost_25_2025start | kg/MWh,kg/MWh,kg/MWh,kg/MWh | /lib/resources/data/cambium/LRMER_MidCase_15_2025start/RFCMc.csv,/lib/resources/data/cambium/LRMER_LowRECost_15_2025start/RFCMc.csv,/lib/resources/data/cambium/LRMER_95DecarbBy2035_15_2025start/RFCMc.csv,/lib/resources/data/cambium/LRMER_LowRECost_25_2025start/RFCMc.csv | lb/MBtu,lb/MBtu,lb/MBtu,lb/MBtu | 195.9,195.9,195.9,195.9 | 147.3,147.3,147.3,147.3 | 177.8,177.8,177.8,177.8 | LRMER_MidCase_15_2025start,LRMER_LowRECost_15_2025start,LRMER_95DecarbBy2035_15_2025start,LRMER_LowRECost_25_2025start | CO2e,CO2e,CO2e,CO2e | 200.0,200.0,200.0,200.0 | 400%+ | RFCMc | Vented Attic | None | None | None | None | None | Single-Family Detached | Single-Family Detached | Single-Family Detached | 1000-1499 | 0-1499 | Heated Basement | None | 1 | 1 | <8 | Vinyl, Light | Brick | No | Natural Gas | 68F | No | 0F | None | No Exterior Use | Uninsulated | 200% Usage | None | None | None | No | None | No | Fuel Wall/Floor Furnace, 60% AFUE | Non-Ducted Heating | Natural Gas Fuel Wall/Floor Furnace | None | None | None | No | None | None | None | None | 80000-99999 | 80000-99999 | 60000-99999 | 15 ACH50 | R-30 | Uninsulated | Uninsulated | Uninsulated | Unfinished, Uninsulated | None | Brick, 12-in, 3-wythe, Uninsulated | Summer = 0.7, Winter = 0.85 | MISO | 100% CFL | 100% Usage | 100% Usage | CR04 | None | None | EF 12, National Average | None | None | None | None | None | None | None | None | Cooling Season, 7 days/wk | Left/Right at 15ft | 2 | North | None | 200% | 85% | G26000700 | In metro area, not/partially in principal city | None | None | No | Hour17 | 103 | EF 17.6, 100% Usage | Asphalt Shingles, Medium | Stochastic | 1 | 1 | 2018 | 31 | 12 | 15 | None | MI | Owner | 1 | High | Occupied | 1960s | 1960-79 | Natural Gas Standard | Natural Gas | Yes | Muskegon | 43.17 | -86.24 | F12 B12 L12 R12 | Double, Clear, Non-metal, Air | 54.5112 | 0.15236 |  | 480.0504 | 1.3418 |  | 28.1348 | 0.078639 |  | 0 | 0 |  | 0 | 0 |  | 0 | 0 |  | 319.7405 | 0.8937 |  | 0 | 0 |  | 0 | 0 | 0 | 0 | 0 | 40.1507 | 0.11222 |  | 0 | 491.1871 | 1.3729 |  | 16.412 | 0.045873 |  | 3581.6215 | 10.0109 |  | 0 | 0 | 0 | 486.498 | 1.3598 |  | 434.0383 | 1.2132 |  | 0 | 0 | 0 | 0 | 0 | 0 | 0 | 0 | 28559.7758 | 79.8269 |  | 0 | 6732.7217 | 18.8185 |  | 0 | 0 | 0 | 0 |  | 0 | 0 | 0 | 0 | 0 | 41224.8421 | 41224.8421 | 115.2268 |  | 5932.3446 | 5932.3446 | 0 | 35292.4975 | 0 | 1062.4181 | 0 | 8045.9303 | 0 | 2405.2593 | 0 | 8045.9303 | 0 | 2257.6113 | 0 | 8045.9303 | 0 | 2505.4542 | 0 | 8045.9303 | 0 | 9108.3484 | 10451.1896 | 10303.5416 | 10551.3845
343255 | 0 | 242.131 | TRUE | 617 | Non-CBSA East North Central | 5A | 5A | Hour21 | 1 | Cold | None | Standard Efficiency, No usage | East North Central | East North Central | Midwest | Not in a census Place | None | None | None | Electric, 80% Usage | 70F | No | 0F | None | Double-Loaded Interior | G2600650 | G2600650, G26001801 | None | None | 20 ft^2 | Fiberglass | None | 2 ft | None | data/cambium/LRMER_MidCase_15_2025start,data/cambium/LRMER_LowRECost_15_2025start,data/cambium/LRMER_95DecarbBy2035_15_2025start,data/cambium/LRMER_LowRECost_25_2025start | kg/MWh,kg/MWh,kg/MWh,kg/MWh | /lib/resources/data/cambium/LRMER_MidCase_15_2025start/RFCMc.csv,/lib/resources/data/cambium/LRMER_LowRECost_15_2025start/RFCMc.csv,/lib/resources/data/cambium/LRMER_95DecarbBy2035_15_2025start/RFCMc.csv,/lib/resources/data/cambium/LRMER_LowRECost_25_2025start/RFCMc.csv | lb/MBtu,lb/MBtu,lb/MBtu,lb/MBtu | 195.9,195.9,195.9,195.9 | 147.3,147.3,147.3,147.3 | 177.8,177.8,177.8,177.8 | LRMER_MidCase_15_2025start,LRMER_LowRECost_15_2025start,LRMER_95DecarbBy2035_15_2025start,LRMER_LowRECost_25_2025start | CO2e,CO2e,CO2e,CO2e | 200.0,200.0,200.0,200.0 | 100-150% | RFCMc | None | Left | None | Middle | 67 | None | 50 or more Unit | Multifamily with 5+ units, 1-3 stories | Multi-Family with 5+ Units | 500-749 | 0-1499 | Slab | None | 3 | 3 | <8 | Vinyl, Light | Brick | No | Electricity | 55F | Yes | 12F | Night -4h | No Exterior Use | Uninsulated | 50% Usage | None | None | None | No | Heating Only | No | Shared Heating | Non-Ducted Heating | Electricity Shared Heating | None | None | Boiler Baseboards Heating Only, Electricity | No | None | None | None | None | 20000-24999 | 20000-39999 | 20000-39999 | 8 ACH50 | None | None | None | None | Finished, R-19 | 2ft R10 Perimeter, Vertical | Brick, 12-in, 3-wythe, R-19 | Summer = 0.7, Winter = 0.85 | MISO | 100% Incandescent | 100% Usage | 100% Usage | CR04 | None | EF 15.9 | None | None | None | None | None | None | None | None | None | Cooling Season, 7 days/wk | 27 | 2 | Northeast | None | 50% | 89% | G26001801 | In metro area, not/partially in principal city | None | None | None | Hour19 | 103 | EF 17.6, 100% Usage | Asphalt Shingles, Medium | Stochastic | 1 | 1 | 2018 | 31 | 12 | 15 | None | MI | Renter | 1 | Low | Vacant | 2010s | 2010s | Electric Standard | Electricity | Yes | Mason Jewett Fld | 42.57 | -84.42 | F18 B18 L18 R18 | Double, Low-E, Non-metal, Air, M-Gain | 0 | 0 |  | 0 | 0 |  | 0 | 0 |  | 0 | 0 |  | 0 | 0 |  | 0 | 0 |  | 0 | 0 |  | 31.9447 | 0.17655 |  | 0 | 993.5109 | 0 | 0 | 326.4812 | 0 | 0 |  | 0 | 0 | 0 |  | 16.412 | 0.090705 |  | 0 | 0 |  | 0 | 0 | 0 | 0 | 0 |  | 914.0887 | 5.0519 |  | 0 | 0 | 0 | 0 | 0 | 0 | 0 | 0 | 0 | 0 |  | 0 | 0 | 0 |  | 0 | 0 | 0 | 0 |  | 0 | 0 | 0 | 0 | 0 | 2282.1444 | 2282.1444 | 12.6128 |  | 2282.1444 | 2282.1444 | 0 | 0 | 0 | 416.9584 | 0 | 0 | 0 | 939.7137 | 0 | 0 | 0 | 872.8768 | 0 | 0 | 0 | 980.4032 | 0 | 0 | 0 | 416.9584 | 939.7137 | 872.8768 | 980.4032
343264 | 0 | 242.131 | TRUE | 2663 | Non-CBSA East North Central | 5A | 5A | Hour19 | 4 | Cold | None | Standard Efficiency | East North Central | East North Central | Midwest | Not in a census Place | Gas, 100% Usage | EnergyStar, 100% Usage | Yes | Gas, 100% Usage | 80F | No | 0F | None | Not Applicable | G2601550 | G2601550, G26001704 | None | None | 20 ft^2 | Fiberglass | 30% Leakage, R-4 | 2 ft | None | data/cambium/LRMER_MidCase_15_2025start,data/cambium/LRMER_LowRECost_15_2025start,data/cambium/LRMER_95DecarbBy2035_15_2025start,data/cambium/LRMER_LowRECost_25_2025start | kg/MWh,kg/MWh,kg/MWh,kg/MWh | /lib/resources/data/cambium/LRMER_MidCase_15_2025start/RFCMc.csv,/lib/resources/data/cambium/LRMER_LowRECost_15_2025start/RFCMc.csv,/lib/resources/data/cambium/LRMER_95DecarbBy2035_15_2025start/RFCMc.csv,/lib/resources/data/cambium/LRMER_LowRECost_25_2025start/RFCMc.csv | lb/MBtu,lb/MBtu,lb/MBtu,lb/MBtu | 195.9,195.9,195.9,195.9 | 147.3,147.3,147.3,147.3 | 177.8,177.8,177.8,177.8 | LRMER_MidCase_15_2025start,LRMER_LowRECost_15_2025start,LRMER_95DecarbBy2035_15_2025start,LRMER_LowRECost_25_2025start | CO2e,CO2e,CO2e,CO2e | 200.0,200.0,200.0,200.0 | 400%+ | RFCMc | Vented Attic | None | None | None | None | None | Single-Family Detached | Single-Family Detached | Single-Family Detached | 2500-2999 | 2500-3999 | Slab | 1 Car | 2 | 2 | <8 | None | Brick | No | Natural Gas | 72F | No | 0F | None | No Exterior Use | Uninsulated | 100% Usage | AC, SEER 13 | 60% Conditioned | Central AC | Yes | None | No | Fuel Boiler, 76% AFUE | Non-Ducted Heating | Natural Gas Fuel Boiler | None | None | None | No | None | None | None | None | 120000-139999 | 120000-139999 | 100000-149999 | 15 ACH50 | R-19 | None | None | None | Unfinished, Uninsulated | Uninsulated | Brick, 12-in, 3-wythe, Uninsulated | Summer = 0.7, Winter = 0.85 | MISO | 100% Incandescent | 100% Usage | 100% Usage | CR04 | None | None | None | None | None | None | None | None | None | None | None | Cooling Season, 7 days/wk | Left/Right at 15ft | 4 | North | None | 100% | 85% | G26001704 | Not/partially in metro area | None | None | No | Hour17 | 103 | EF 17.6, 100% Usage | Composition Shingles | Stochastic | 1 | 1 | 2018 | 31 | 12 | 15 | None | MI | Owner | 1 | Medium | Occupied | 1950s | 1940-59 | Natural Gas Standard | Natural Gas | Yes | Livingston Co | 42.63 | -83.98 | F12 B12 L12 R12 | Double, Clear, Non-metal, Air | 67.9925 | 0.087065 |  | 58.0281 | 0.074306 |  | 37.8062 | 0.048411 |  | 164.7059 | 0.21091 |  | 662.6337 | 0.84851 |  | 0 | 0 |  | 0 | 0 |  | 140.088 | 0.17938 |  | 0 | 0 | 0 | 0 | 0 | 233.2846 | 0.29872 |  | 99.9372 | 2773.9177 | 3.552 |  | 21.9803 | 0.028146 |  | 2663.4299 | 3.4106 |  | 0 | 0 | 0 | 36.927 | 0.047285 |  | 434.0383 | 0.55579 |  | 0 | 0 | 0 | 0 | 770.4838 | 0 | 0 | 0 | 62649.5096 | 80.2234 |  | 0 | 6485.9559 | 8.3053 |  | 0 | 0 | 1080.8461 | 1.384 |  | 0 | 0 | 0 | 0 | 0 | 78381.8577 | 78381.8577 | 100.3688 |  | 7394.7692 | 7394.7692 | 0 | 70987.0884 | 0 | 1331.7731 | 0 | 16183.5924 | 0 | 2984.9222 | 0 | 16183.5924 | 0 | 2817.4337 | 0 | 16183.5924 | 0 | 3125.2909 | 0 | 16183.5924 | 0 | 17515.3655 | 19168.5146 | 19001.0261 | 19308.8833
343294 | 0 | 242.131 | TRUE | 1675 | Non-CBSA East North Central | 5A | 5A | Hour18 | 3 | Cold | None | Standard Efficiency | East North Central | East North Central | Midwest | In another census Place | Electric, 100% Usage | Standard, 100% Usage | Yes | Electric, 100% Usage | 72F | Yes | 5F | Day Setup +4h | Not Applicable | G2600450 | G2600450, G26001900 | None | 290 Rated kWh, 100% Usage | 20 ft^2 | Fiberglass | 0% Leakage, Uninsulated | 2 ft | None | data/cambium/LRMER_MidCase_15_2025start,data/cambium/LRMER_LowRECost_15_2025start,data/cambium/LRMER_95DecarbBy2035_15_2025start,data/cambium/LRMER_LowRECost_25_2025start | kg/MWh,kg/MWh,kg/MWh,kg/MWh | /lib/resources/data/cambium/LRMER_MidCase_15_2025start/RFCMc.csv,/lib/resources/data/cambium/LRMER_LowRECost_15_2025start/RFCMc.csv,/lib/resources/data/cambium/LRMER_95DecarbBy2035_15_2025start/RFCMc.csv,/lib/resources/data/cambium/LRMER_LowRECost_25_2025start/RFCMc.csv | lb/MBtu,lb/MBtu,lb/MBtu,lb/MBtu | 195.9,195.9,195.9,195.9 | 147.3,147.3,147.3,147.3 | 177.8,177.8,177.8,177.8 | LRMER_MidCase_15_2025start,LRMER_LowRECost_15_2025start,LRMER_95DecarbBy2035_15_2025start,LRMER_LowRECost_25_2025start | CO2e,CO2e,CO2e,CO2e | 200.0,200.0,200.0,200.0 | 400%+ | RFCMc | Vented Attic | None | Middle | None | None | 12 | Single-Family Attached | Single-Family Attached | Single-Family Attached | 1500-1999 | 1500-2499 | Heated Basement | None | 2 | 2 | <8 | Brick, Medium/Dark | Wood Frame | No | Natural Gas | 70F | Yes | 6F | Day -5h | No Exterior Use | Uninsulated | 100% Usage | AC, SEER 15 | 60% Conditioned | Central AC | Yes | None | No | Fuel Furnace, 80% AFUE | Ducted Heating | Natural Gas Fuel Furnace | None | None | None | No | None | None | None | None | 50000-59999 | 40000-59999 | 40000-59999 | 15 ACH50 | R-49 | Uninsulated | Wall R-10, Exterior | R-10, Exterior | Unfinished, Uninsulated | None | Wood Stud, R-11 | Summer = 0.7, Winter = 0.85 | MISO | 100% LED | 100% Usage | 100% Usage | CR04 | None | EF 15.9 | None | None | None | None | None | None | None | None | None | Cooling Season, 7 days/wk | 12 | 1 | East | None | 100% | 104% | G26001900 | In metro area, not/partially in principal city | None | None | No | Hour16 | 103 | EF 15.9, 100% Usage | Asphalt Shingles, Medium | Stochastic | 1 | 1 | 2018 | 31 | 12 | 15 | None | MI | Renter | 1 | Medium | Occupied | 2000s | 2000-09 | Natural Gas Standard | Natural Gas | Yes | Lansing Capital Cit | 42.78 | -84.58 | F9 B9 L9 R9 | Double, Low-E, Non-metal, Air, M-Gain | 67.9925 | 0.13842 |  | 552.439 | 1.1247 |  | 20.808 | 0.042361 |  | 27.5487 | 0.056084 |  | 556.2489 | 1.1324 |  | 60.3726 | 0.12291 |  | 0 | 0 |  | 389.4915 | 0.79293 |  | 0 | 0 | 0 | 0 | 0 | 30.4794 | 0.062051 |  | 0 | 470.6721 | 0.9582 |  | 21.9803 | 0.044748 |  | 1872.4311 | 3.8119 |  | 0 | 0 | 0 | 346.9961 | 0.70642 |  | 960.1008 | 1.9546 |  | 0 | 0 | 0 | 0 | 0 | 0 | 0 | 0 | 15276.3295 | 31.0999 |  | 0 | 3195.6469 | 6.5058 |  | 0 | 0 | 0 | 0 |  | 0 | 0 | 0 | 0 | 0 | 23848.9514 | 23848.9514 | 48.5522 |  | 5376.9749 | 5376.9749 | 0 | 18471.9765 | 0 | 963.6257 | 0 | 4211.2114 | 0 | 2172.7714 | 0 | 4211.2114 | 0 | 2046.523 | 0 | 4211.2114 | 0 | 2262.4389 | 0 | 4211.2114 | 0 | 5174.8371 | 6383.9828 | 6257.7345 | 6473.6503
343316 | 0 | 242.131 | TRUE | 2663 | CBSA Detroit-Warren-Dearborn, MI | 5A | 5A | Hour4 | 3 | Cold | None | None | East North Central | East North Central | Midwest | Not in a census Place | Gas, 100% Usage | EnergyStar, 100% Usage | Yes | Electric, 100% Usage | 78F | Yes | 5F | Night Setback +4h | Not Applicable | G2601250 | G2601250, G26002901 | None | None | 20 ft^2 | Fiberglass | 20% Leakage, Uninsulated | 2 ft | None | data/cambium/LRMER_MidCase_15_2025start,data/cambium/LRMER_LowRECost_15_2025start,data/cambium/LRMER_95DecarbBy2035_15_2025start,data/cambium/LRMER_LowRECost_25_2025start | kg/MWh,kg/MWh,kg/MWh,kg/MWh | /lib/resources/data/cambium/LRMER_MidCase_15_2025start/RFCMc.csv,/lib/resources/data/cambium/LRMER_LowRECost_15_2025start/RFCMc.csv,/lib/resources/data/cambium/LRMER_95DecarbBy2035_15_2025start/RFCMc.csv,/lib/resources/data/cambium/LRMER_LowRECost_25_2025start/RFCMc.csv | lb/MBtu,lb/MBtu,lb/MBtu,lb/MBtu | 195.9,195.9,195.9,195.9 | 147.3,147.3,147.3,147.3 | 177.8,177.8,177.8,177.8 | LRMER_MidCase_15_2025start,LRMER_LowRECost_15_2025start,LRMER_95DecarbBy2035_15_2025start,LRMER_LowRECost_25_2025start | CO2e,CO2e,CO2e,CO2e | 200.0,200.0,200.0,200.0 | 400%+ | RFCMc | Vented Attic | None | None | None | None | None | Single-Family Detached | Single-Family Detached | Single-Family Detached | 2500-2999 | 2500-3999 | Unheated Basement | 2 Car | 2 | 2 | <8 | Vinyl, Light | Wood Frame | No | Other Fuel | 70F | No | 0F | None | No Exterior Use | Uninsulated | 100% Usage | None | None | None | Yes | None | No | Other | Ducted Heating | None | None | None | None | No | None | None | None | None | 80000-99999 | 80000-99999 | 60000-99999 | 15 ACH50 | R-30 | Ceiling R-19 | Uninsulated | Uninsulated | Unfinished, Uninsulated | None | Wood Stud, R-11 | Summer = 0.7, Winter = 0.85 | MISO | 100% Incandescent | 100% Usage | 100% Usage | CR04 | None | None | None | None | None | None | None | None | None | None | None | Cooling Season, 7 days/wk | Left/Right at 15ft | 1 | East | None | 100% | 85% | G26002901 | In metro area, not/partially in principal city | None | None | No | Hour17 | 103 | EF 17.6, 100% Usage | Composition Shingles | Stochastic | 1 | 1 | 2018 | 31 | 12 | 15 | None | MI | Owner | 1 | Medium | Occupied | 1980s | 1980-99 | Electric Standard | Electricity | Yes | Oakland Co Intl | 42.67 | -83.42 | F12 B12 L12 R12 | Double, Clear, Non-metal, Air, Exterior Clear Storm | 0 | 0 |  | 24.618 | 0.031524 |  | 16.1189 | 0.02064 |  | 0 | 0 |  | 0 | 0 |  | 0 | 0 |  | 0 | 0 |  | 0 | 0 |  | 0 | 0 | 0 | 0 | 1363.9528 | 233.2846 | 0.29872 |  | 99.9372 | 2774.2107 | 3.5524 |  | 21.9803 | 0.028146 |  | 1906.4273 | 2.4412 |  | 0 | 0 | 0 | 339.6694 | 0.43495 |  | 434.0383 | 0.55579 |  | 0 | 0 | 0 | 0 | 327.3604 | 0 | 0 | 0 | 0 | 0 |  | 0 | 0 | 0 |  | 0 | 0 | 0 | 0 |  | 0 | 0 | 0 | 0 | 0 | 7541.3048 | 7541.3048 | 9.6567 |  | 7213.9444 | 7213.9444 | 0 | 327.3604 | 0 | 1279.3473 | 0 | 74.6531 | 0 | 2893.0008 | 0 | 74.6531 | 0 | 2719.0214 | 0 | 74.6531 | 0 | 3038.0878 | 0 | 74.6531 | 0 | 1354.0004 | 2967.6539 | 2793.6745 | 3112.7409
343334 | 0 | 242.131 | TRUE | 617 | CBSA Detroit-Warren-Dearborn, MI | 5A | 5A | Hour15 | 1 | Cold | None | None | East North Central | East North Central | Midwest | MI, Detroit | None | None | None | Electric, 80% Usage | 75F | No | 0F | None | Double-Loaded Interior | G2601630 | G2601630, G26003211 | None | None | 20 ft^2 | Fiberglass | None | 2 ft | None | data/cambium/LRMER_MidCase_15_2025start,data/cambium/LRMER_LowRECost_15_2025start,data/cambium/LRMER_95DecarbBy2035_15_2025start,data/cambium/LRMER_LowRECost_25_2025start | kg/MWh,kg/MWh,kg/MWh,kg/MWh | /lib/resources/data/cambium/LRMER_MidCase_15_2025start/RFCMc.csv,/lib/resources/data/cambium/LRMER_LowRECost_15_2025start/RFCMc.csv,/lib/resources/data/cambium/LRMER_95DecarbBy2035_15_2025start/RFCMc.csv,/lib/resources/data/cambium/LRMER_LowRECost_25_2025start/RFCMc.csv | lb/MBtu,lb/MBtu,lb/MBtu,lb/MBtu | 195.9,195.9,195.9,195.9 | 147.3,147.3,147.3,147.3 | 177.8,177.8,177.8,177.8 | LRMER_MidCase_15_2025start,LRMER_LowRECost_15_2025start,LRMER_95DecarbBy2035_15_2025start,LRMER_LowRECost_25_2025start | CO2e,CO2e,CO2e,CO2e | 200.0,200.0,200.0,200.0 | 150-200% | RFCMc | None | Right | None | Middle | 30 | None | 20 to 49 Unit | Multifamily with 5+ units, 4-7 stories | Multi-Family with 5+ Units | 500-749 | 0-1499 | Unheated Basement | None | 6 | 4+ | <8 | Wood, Medium/Dark | Wood Frame | No | Electricity | 76F | No | 0F | None | No Exterior Use | Uninsulated | 50% Usage | None | None | None | No | Heating Only | No | Shared Heating | Non-Ducted Heating | Electricity Shared Heating | None | None | Boiler Baseboards Heating Only, Electricity | No | None | None | None | None | 20000-24999 | 20000-39999 | 20000-39999 | 15 ACH50 | None | Uninsulated | Uninsulated | Uninsulated | Finished, R-38 | None | Wood Stud, Uninsulated | Summer = 0.7, Winter = 0.85 | MISO | 100% Incandescent | 100% Usage | 100% Usage | CR04 | None | None | None | None | None | None | None | None | None | None | None | Cooling Season, 7 days/wk | 12 | 1 | North | None | 50% | 89% | G26003211 | In metro area, principal city | None | None | None | Hour16 | 103 | EF 15.9, 100% Usage | Asphalt Shingles, Medium | Stochastic | 1 | 1 | 2018 | 31 | 12 | 15 | None | MI | Renter | 1 | Low | Occupied | <1940 | <1940 | Electric Standard | Electricity | No | Detroit Metropolita | 42.22 | -83.35 | F18 B18 L18 R18 | Double, Clear, Metal, Air | 0 | 0 |  | 0 | 0 |  | 0 | 0 |  | 0 | 0 |  | 0 | 0 |  | 0 | 0 |  | 0 | 0 |  | 166.1713 | 0.91839 |  | 0 | 7032.2403 | 0 | 0 | 790.1196 | 130.7097 | 0.7224 |  | 0 | 1017.8358 | 5.6253 |  | 16.412 | 0.090705 |  | 575.5916 | 3.1811 |  | 0 | 0 | 0 | 277.5383 | 1.5339 |  | 480.0504 | 2.6531 |  | 0 | 0 | 0 | 0 | 0 | 0 | 0 | 0 | 0 | 0 |  | 0 | 0 | 0 |  | 0 | 0 | 0 | 0 |  | 0 | 0 | 0 | 0 | 0 | 10486.669 | 10486.669 | 57.9571 |  | 10486.669 | 10486.669 | 0 | 0 | 0 | 1903.9821 | 0 | 0 | 0 | 4319.1338 | 0 | 0 | 0 | 3969.9148 | 0 | 0 | 0 | 4524.1589 | 0 | 0 | 0 | 1903.9821 | 4319.1338 | 3969.9148 | 4524.1589
343371 | 0 | 242.131 | TRUE | 885 | Non-CBSA East North Central | 5A | 5A | Hour2 | 2 | Cold | None | Standard Efficiency | East North Central | East North Central | Midwest | MI, Flint | Electric, 100% Usage | EnergyStar, 100% Usage | Yes | Gas, 100% Usage | 75F | No | 0F | None | Not Applicable | G2600490 | G2600490, G26001703 | None | 290 Rated kWh, 100% Usage | 20 ft^2 | Fiberglass | 20% Leakage, R-4 | 2 ft | None | data/cambium/LRMER_MidCase_15_2025start,data/cambium/LRMER_LowRECost_15_2025start,data/cambium/LRMER_95DecarbBy2035_15_2025start,data/cambium/LRMER_LowRECost_25_2025start | kg/MWh,kg/MWh,kg/MWh,kg/MWh | /lib/resources/data/cambium/LRMER_MidCase_15_2025start/RFCMc.csv,/lib/resources/data/cambium/LRMER_LowRECost_15_2025start/RFCMc.csv,/lib/resources/data/cambium/LRMER_95DecarbBy2035_15_2025start/RFCMc.csv,/lib/resources/data/cambium/LRMER_LowRECost_25_2025start/RFCMc.csv | lb/MBtu,lb/MBtu,lb/MBtu,lb/MBtu | 195.9,195.9,195.9,195.9 | 147.3,147.3,147.3,147.3 | 177.8,177.8,177.8,177.8 | LRMER_MidCase_15_2025start,LRMER_LowRECost_15_2025start,LRMER_95DecarbBy2035_15_2025start,LRMER_LowRECost_25_2025start | CO2e,CO2e,CO2e,CO2e | 200.0,200.0,200.0,200.0 | 200-300% | RFCMc | Vented Attic | None | None | None | None | None | Single-Family Detached | Single-Family Detached | Single-Family Detached | 750-999 | 0-1499 | Slab | None | 2 | 2 | <8 | Vinyl, Light | Wood Frame | No | Natural Gas | 67F | Yes | 3F | Night +4h | No Exterior Use | Uninsulated | 100% Usage | Room AC, EER 9.8 | 20% Conditioned | Room AC | Yes | None | No | Fuel Furnace, 76% AFUE | Ducted Heating | Natural Gas Fuel Furnace | None | None | None | No | None | None | None | None | 25000-29999 | 20000-39999 | 20000-39999 | 20 ACH50 | R-30 | None | None | None | Unfinished, Uninsulated | Uninsulated | Wood Stud, Uninsulated | Summer = 0.7, Winter = 0.85 | MISO | 100% Incandescent | 100% Usage | 100% Usage | CR04 | None | EF 17.6 | EF 12, National Average | None | None | None | None | None | None | None | None | Cooling Season, 7 days/wk | Left/Right at 15ft | 1 | South | None | 100% | 85% | G26001703 | In metro area, principal city | None | None | No | Hour17 | 103 | EF 17.6, 100% Usage | Composition Shingles | Stochastic | 1 | 1 | 2018 | 31 | 12 | 15 | None | MI | Owner | 1 | Medium | Occupied | <1940 | <1940 | Natural Gas Standard | Natural Gas | Yes | Flint Bishop Intl | 42.97 | -83.75 | F12 B12 L12 R12 | Single, Clear, Non-metal | 67.9925 | 0.26198 |  | 275.7799 | 1.0626 |  | 16.1189 | 0.062108 |  | 0 | 0 |  | 261.7125 | 1.0084 |  | 56.5627 | 0.21794 |  | 319.7405 | 1.232 |  | 808.8762 | 3.1167 |  | 0 | 0 | 0 | 0 | 0 | 144.191 | 0.55558 |  | 0 | 1247.8966 | 4.8083 |  | 16.412 | 0.063237 |  | 1453.0464 | 5.5987 |  | 0 | 0 | 0 | 23.1526 | 0.08921 |  | 868.0765 | 3.3448 |  | 0 | 0 | 0 | 0 | 0 | 0 | 0 | 0 | 33512.3838 | 129.1268 |  | 0 | 2884.1124 | 11.1128 |  | 0 | 0 | 679.6318 | 2.6187 |  | 0 | 0 | 0 | 0 | 0 | 42635.6862 | 42635.6862 | 164.2799 |  | 5559.2651 | 5559.2651 | 0 | 37076.128 | 0 | 993.5619 | 0 | 8452.6212 | 0 | 2242.5802 | 0 | 8452.6212 | 0 | 2106.4313 | 0 | 8452.6212 | 0 | 2344.0012 | 0 | 8452.6212 | 0 | 9446.1831 | 10695.2014 | 10559.0525 | 10796.6224
343376 | 0 | 242.131 | TRUE | 1220 | CBSA Detroit-Warren-Dearborn, MI | 5A | 5A | Hour4 | 3 | Cold | None | Standard Efficiency | East North Central | East North Central | Midwest | MI, Pontiac | Gas, 100% Usage | EnergyStar, 100% Usage | Yes | Gas, 100% Usage | 70F | No | 0F | None | Not Applicable | G2601250 | G2601250, G26002904 | None | None | 20 ft^2 | Fiberglass | 30% Leakage, Uninsulated | 2 ft | None | data/cambium/LRMER_MidCase_15_2025start,data/cambium/LRMER_LowRECost_15_2025start,data/cambium/LRMER_95DecarbBy2035_15_2025start,data/cambium/LRMER_LowRECost_25_2025start | kg/MWh,kg/MWh,kg/MWh,kg/MWh | /lib/resources/data/cambium/LRMER_MidCase_15_2025start/RFCMc.csv,/lib/resources/data/cambium/LRMER_LowRECost_15_2025start/RFCMc.csv,/lib/resources/data/cambium/LRMER_95DecarbBy2035_15_2025start/RFCMc.csv,/lib/resources/data/cambium/LRMER_LowRECost_25_2025start/RFCMc.csv | lb/MBtu,lb/MBtu,lb/MBtu,lb/MBtu | 195.9,195.9,195.9,195.9 | 147.3,147.3,147.3,147.3 | 177.8,177.8,177.8,177.8 | LRMER_MidCase_15_2025start,LRMER_LowRECost_15_2025start,LRMER_95DecarbBy2035_15_2025start,LRMER_LowRECost_25_2025start | CO2e,CO2e,CO2e,CO2e | 200.0,200.0,200.0,200.0 | 400%+ | RFCMc | Vented Attic | None | None | None | None | None | Single-Family Detached | Single-Family Detached | Single-Family Detached | 1000-1499 | 0-1499 | Unheated Basement | None | 1 | 1 | <8 | Brick, Medium/Dark | Wood Frame | No | Natural Gas | 60F | Yes | 6F | Night +5h | No Exterior Use | Uninsulated | 100% Usage | AC, SEER 13 | 100% Conditioned | Central AC | Yes | None | No | Fuel Wall/Floor Furnace, 60% AFUE | Non-Ducted Heating | Natural Gas Fuel Wall/Floor Furnace | None | None | None | No | None | None | None | None | 100000-119999 | 100000-119999 | 100000-149999 | 50 ACH50 | R-19 | Uninsulated | Uninsulated | Uninsulated | Unfinished, Uninsulated | None | Wood Stud, Uninsulated | Summer = 0.7, Winter = 0.85 | MISO | 100% LED | 100% Usage | 100% Usage | CR04 | None | None | EF 12, National Average | None | None | None | None | Has Pool | Gas | 1.0 HP Pump | None | Cooling Season, 7 days/wk | Left/Right at 15ft | 4 | Northeast | None | 100% | 85% | G26002904 | In metro area, not/partially in principal city | None | None | No | Hour19 | 103 | EF 17.6, 100% Usage | Composition Shingles | Stochastic | 1 | 1 | 2018 | 31 | 12 | 15 | None | MI | Owner | 1 | Medium | Occupied | <1940 | <1940 | Natural Gas Standard | Natural Gas | Yes | Oakland Co Intl | 42.67 | -83.42 | F12 B12 L12 R12 | Double, Clear, Non-metal, Air, Exterior Clear Storm | 67.9925 | 0.19004 |  | 58.0281 | 0.16219 |  | 37.8062 | 0.10567 |  | 890.643 | 2.4894 |  | 3405.4858 | 9.5186 |  | 0 | 0 |  | 319.7405 | 0.8937 |  | 0 | 0 |  | 0 | 0 | 0 | 0 | 0 | 26.9625 | 0.075363 |  | 0 | 375.131 | 1.0485 |  | 21.9803 | 0.061437 |  | 2295.6257 | 6.4165 |  | 0 | 2491.6902 | 0 | 36.927 | 0.10321 |  | 434.0383 | 1.2132 |  | 0 | 0 | 0 | 0 | 770.4838 | 0 | 0 | 0 | 31424.2524 | 87.8334 |  | 0 | 6834.7104 | 19.1036 |  | 0 | 6906.2198 | 1080.8461 | 3.0211 |  | 0 | 0 | 0 | 0 | 0 | 57478.5636 | 57478.5636 | 160.6573 |  | 10461.758 | 10461.758 | 0 | 47016.8056 | 0 | 1862.99 | 0 | 10718.8281 | 0 | 4158.6088 | 0 | 10718.8281 | 0 | 4009.0154 | 0 | 10718.8281 | 0 | 4280.1003 | 0 | 10718.8281 | 0 | 12581.8182 | 14877.4369 | 14727.8435 | 14998.9285
343426 | 0 | 242.131 | TRUE | 2176 | Non-CBSA East North Central | 5A | 5A | Hour1 | 3 | Cold | None | Standard Efficiency | East North Central | East North Central | Midwest | In another census Place | Electric, 120% Usage | EnergyStar, 120% Usage | Yes | Propane, 120% Usage | 65F | No | 0F | None | Not Applicable | G2601490 | G2601490, G26002200 | None | None | 20 ft^2 | Fiberglass | 20% Leakage, R-6 | 2 ft | None | data/cambium/LRMER_MidCase_15_2025start,data/cambium/LRMER_LowRECost_15_2025start,data/cambium/LRMER_95DecarbBy2035_15_2025start,data/cambium/LRMER_LowRECost_25_2025start | kg/MWh,kg/MWh,kg/MWh,kg/MWh | /lib/resources/data/cambium/LRMER_MidCase_15_2025start/RFCMc.csv,/lib/resources/data/cambium/LRMER_LowRECost_15_2025start/RFCMc.csv,/lib/resources/data/cambium/LRMER_95DecarbBy2035_15_2025start/RFCMc.csv,/lib/resources/data/cambium/LRMER_LowRECost_25_2025start/RFCMc.csv | lb/MBtu,lb/MBtu,lb/MBtu,lb/MBtu | 195.9,195.9,195.9,195.9 | 147.3,147.3,147.3,147.3 | 177.8,177.8,177.8,177.8 | LRMER_MidCase_15_2025start,LRMER_LowRECost_15_2025start,LRMER_95DecarbBy2035_15_2025start,LRMER_LowRECost_25_2025start | CO2e,CO2e,CO2e,CO2e | 200.0,200.0,200.0,200.0 | 400%+ | RFCMc | Vented Attic | None | None | None | None | None | Single-Family Detached | Single-Family Detached | Single-Family Detached | 2000-2499 | 1500-2499 | Unheated Basement | 1 Car | 2 | 2 | <8 | Vinyl, Light | Brick | No | Propane | 70F | Yes | 12F | Night -2h | No Exterior Use | Uninsulated | 200% Usage | AC, SEER 10 | 80% Conditioned | Central AC | Yes | None | No | Fuel Furnace, 92.5% AFUE | Ducted Heating | Propane Fuel Furnace | None | None | None | No | None | None | None | None | 100000-119999 | 100000-119999 | 100000-149999 | 15 ACH50 | R-49 | Uninsulated | Uninsulated | Uninsulated | Unfinished, Uninsulated | None | Brick, 12-in, 3-wythe, R-11 | Summer = 0.7, Winter = 0.85 | PJM | 100% LED | 100% Usage | 100% Usage | CR04 | None | None | EF 12, National Average | None | None | None | Electric | None | None | None | None | Cooling Season, 7 days/wk | Left/Right at 15ft | 2 | Southeast | None | 200% | 85% | G26002200 | Not/partially in metro area | None | None | No | Hour17 | 104 | EF 17.6, 100% Usage | Composition Shingles | Stochastic | 1 | 1 | 2018 | 31 | 12 | 15 | None | MI | Owner | 1 | High | Occupied | 2010s | 2010s | Electric Premium | Electricity | Yes | Kirsch Muni | 41.82 | -85.44 | F9 B9 L9 R9 | Double, Low-E, Non-metal, Air, M-Gain | 67.9925 | 0.10655 |  | 480.0504 | 0.75228 |  | 28.1348 | 0.04409 |  | 102.5749 | 0.16074 |  | 3061.1273 | 4.7971 |  | 0 | 0 |  | 319.7405 | 0.50106 |  | 508.4783 | 0.79683 |  | 0 | 0 | 962.1523 | 950.4295 | 4274.4416 | 34.8755 | 0.054653 |  | 16.7051 | 575.5916 | 0.90201 |  | 21.9803 | 0.034445 |  | 4069.2918 | 6.377 |  | 0 | 0 | 0 | 33.4101 | 0.052357 |  | 434.0383 | 0.68018 |  | 0 | 0 | 0 | 0 | 0 | 0 | 0 | 0 | 0 | 0 |  | 0 | 0 | 0 |  | 0 | 0 | 0 | 0 |  | 0 | 0 | 22968.2728 | 0 | 976.2197 | 39885.5073 | 39885.5073 | 62.5044 |  | 15941.0147 | 15941.0147 | 0 | 0 | 23944.4926 | 2867.6191 | 0 | 0 | 6589.1463 | 6441.7787 | 0 | 0 | 6589.1463 | 6092.3257 | 0 | 0 | 6589.1463 | 6708.8271 | 0 | 0 | 6589.1463 | 9456.7654 | 13030.925 | 12681.472 | 13297.9734
343519 | 0 | 242.131 | TRUE | 1220 | Non-CBSA East North Central | 5A | 5A | Hour1 | 3 | Cold | None | Standard Efficiency | East North Central | East North Central | Midwest | Not in a census Place | Electric, 100% Usage | EnergyStar, 100% Usage | Yes | Gas, 100% Usage | 78F | Yes | 2F | Night Setback -2h | Not Applicable | G2601170 | G2601170, G26001100 | None | None | 20 ft^2 | Fiberglass | 20% Leakage, Uninsulated | 2 ft | None | data/cambium/LRMER_MidCase_15_2025start,data/cambium/LRMER_LowRECost_15_2025start,data/cambium/LRMER_95DecarbBy2035_15_2025start,data/cambium/LRMER_LowRECost_25_2025start | kg/MWh,kg/MWh,kg/MWh,kg/MWh | /lib/resources/data/cambium/LRMER_MidCase_15_2025start/RFCMc.csv,/lib/resources/data/cambium/LRMER_LowRECost_15_2025start/RFCMc.csv,/lib/resources/data/cambium/LRMER_95DecarbBy2035_15_2025start/RFCMc.csv,/lib/resources/data/cambium/LRMER_LowRECost_25_2025start/RFCMc.csv | lb/MBtu,lb/MBtu,lb/MBtu,lb/MBtu | 195.9,195.9,195.9,195.9 | 147.3,147.3,147.3,147.3 | 177.8,177.8,177.8,177.8 | LRMER_MidCase_15_2025start,LRMER_LowRECost_15_2025start,LRMER_95DecarbBy2035_15_2025start,LRMER_LowRECost_25_2025start | CO2e,CO2e,CO2e,CO2e | 200.0,200.0,200.0,200.0 | 200-300% | RFCMc | Vented Attic | None | None | None | None | None | Single-Family Detached | Single-Family Detached | Single-Family Detached | 1000-1499 | 0-1499 | Vented Crawlspace | None | 1 | 1 | <8 | Vinyl, Light | Brick | No | Natural Gas | 65F | Yes | 6F | Night -5h | No Exterior Use | Uninsulated | 100% Usage | AC, SEER 13 | 100% Conditioned | Central AC | Yes | None | No | Fuel Furnace, 80% AFUE | Ducted Heating | Natural Gas Fuel Furnace | None | None | None | No | None | None | None | None | 50000-59999 | 40000-59999 | 40000-59999 | 30 ACH50 | R-30 | Uninsulated | Uninsulated | Uninsulated | Unfinished, Uninsulated | None | Brick, 12-in, 3-wythe, R-7 | Summer = 0.7, Winter = 0.85 | MISO | 100% Incandescent | 100% Usage | 100% Usage | CR04 | None | None | None | None | None | None | None | None | None | None | None | Cooling Season, 7 days/wk | Left/Right at 15ft | 4 | Southeast | None | 100% | 85% | G26001100 | Not/partially in metro area | None | None | No | Hour8 | 103 | EF 17.6, 100% Usage | Composition Shingles | Stochastic | 1 | 1 | 2018 | 31 | 12 | 15 | None | MI | Renter | 1 | Medium | Occupied | 1970s | 1960-79 | Natural Gas Premium | Natural Gas | Yes | Gratiot Community | 43.32 | -84.69 | F12 B12 L12 R12 | Single, Clear, Non-metal | 54.5112 | 0.15236 |  | 648.8593 | 1.8136 |  | 37.8062 | 0.10567 |  | 97.8857 | 0.2736 |  | 1120.1176 | 3.1308 |  | 0 | 0 |  | 0 | 0 |  | 720.6618 | 2.0143 |  | 0 | 0 | 0 | 0 | 0 | 160.896 | 0.44972 |  | 0 | 1535.3993 | 4.2916 |  | 21.9803 | 0.061437 |  | 2295.6257 | 6.4165 |  | 0 | 0 | 0 | 36.927 | 0.10321 |  | 434.0383 | 1.2132 |  | 0 | 0 | 0 | 0 | 0 | 0 | 0 | 0 | 28392.1391 | 79.3584 |  | 0 | 6033.7472 | 16.8648 |  | 0 | 0 | 1080.8461 | 3.0211 |  | 0 | 0 | 0 | 0 | 0 | 42671.7339 | 42671.7339 | 119.271 |  | 7165.0015 | 7165.0015 | 0 | 35506.7324 | 0 | 1292.1459 | 0 | 8094.8063 | 0 | 2892.5082 | 0 | 8094.8063 | 0 | 2732.1442 | 0 | 8094.8063 | 0 | 3020.5718 | 0 | 8094.8063 | 0 | 9386.9521 | 10987.3145 | 10826.9505 | 11115.3781
343524 | 0 | 242.131 | TRUE | 2663 | CBSA Detroit-Warren-Dearborn, MI | 5A | 5A | Hour4 | 4 | Cold | None | Standard Efficiency, No usage | East North Central | East North Central | Midwest | MI, Detroit | Electric, 100% Usage | EnergyStar, 100% Usage | Yes | Electric, 100% Usage | 78F | Yes | 2F | Day Setup | Not Applicable | G2601630 | G2601630, G26003210 | None | None | 20 ft^2 | Fiberglass | 10% Leakage, Uninsulated | 2 ft | None | data/cambium/LRMER_MidCase_15_2025start,data/cambium/LRMER_LowRECost_15_2025start,data/cambium/LRMER_95DecarbBy2035_15_2025start,data/cambium/LRMER_LowRECost_25_2025start | kg/MWh,kg/MWh,kg/MWh,kg/MWh | /lib/resources/data/cambium/LRMER_MidCase_15_2025start/RFCMc.csv,/lib/resources/data/cambium/LRMER_LowRECost_15_2025start/RFCMc.csv,/lib/resources/data/cambium/LRMER_95DecarbBy2035_15_2025start/RFCMc.csv,/lib/resources/data/cambium/LRMER_LowRECost_25_2025start/RFCMc.csv | lb/MBtu,lb/MBtu,lb/MBtu,lb/MBtu | 195.9,195.9,195.9,195.9 | 147.3,147.3,147.3,147.3 | 177.8,177.8,177.8,177.8 | LRMER_MidCase_15_2025start,LRMER_LowRECost_15_2025start,LRMER_95DecarbBy2035_15_2025start,LRMER_LowRECost_25_2025start | CO2e,CO2e,CO2e,CO2e | 200.0,200.0,200.0,200.0 | 0-100% | RFCMc | Vented Attic | None | None | None | None | None | Single-Family Detached | Single-Family Detached | Single-Family Detached | 2500-2999 | 2500-3999 | Unheated Basement | None | 1 | 1 | <8 | None | Brick | No | Natural Gas | 55F | No | 0F | None | No Exterior Use | Uninsulated | 100% Usage | AC, SEER 15 | 100% Conditioned | Central AC | Yes | None | No | Fuel Furnace, 80% AFUE | Ducted Heating | Natural Gas Fuel Furnace | None | None | None | No | None | None | None | None | <10000 | <20000 | <20000 | 5 ACH50 | R-19 | Uninsulated | Uninsulated | Uninsulated | Unfinished, Uninsulated | None | Brick, 12-in, 3-wythe, Uninsulated | Summer = 0.7, Winter = 0.85 | MISO | 100% LED | 100% Usage | 100% Usage | CR04 | None | EF 17.6 | None | None | None | None | None | None | None | None | None | Cooling Season, 7 days/wk | Left/Right at 15ft | 5 | West | None | 100% | 85% | G26003210 | In metro area, principal city | None | None | No | Hour16 | 103 | EF 19.9, 100% Usage | Composition Shingles | Stochastic | 1 | 1 | 2018 | 31 | 12 | 15 | None | MI | Owner | 1 | Medium | Vacant | 1950s | 1940-59 | Natural Gas Standard | Natural Gas | Yes | Detroit Metropolita | 42.22 | -83.35 | F9 B9 L9 R9 | Single, Clear, Non-metal | 0 | 0 |  | 0 | 0 |  | 0 | 0 |  | 272.263 | 0.34864 |  | 1329.9565 | 1.703 |  | 0 | 0 |  | 0 | 0 |  | 485.3257 | 0.62146 |  | 0 | 0 | 0 | 0 | 0 | 0 | 0 |  | 0 | 0 | 0 |  | 21.9803 | 0.028146 |  | 0 | 0 |  | 0 | 0 | 0 | 0 | 0 |  | 834.0803 | 1.068 |  | 0 | 0 | 0 | 0 | 0 | 0 | 0 | 0 | 19163.6242 | 24.5392 |  | 0 | 1548.5875 | 1.983 |  | 0 | 0 | 0 | 0 |  | 0 | 0 | 0 | 0 | 0 | 23655.8176 | 23655.8176 | 30.2915 |  | 2943.6058 | 2943.6058 | 0 | 20712.2117 | 0 | 558.7219 | 0 | 4721.9828 | 0 | 1209.2237 | 0 | 4721.9828 | 0 | 1159.7708 | 0 | 4721.9828 | 0 | 1258.1405 | 0 | 4721.9828 | 0 | 5280.7047 | 5931.2065 | 5881.7536 | 5980.1233
343533 | 0 | 242.131 | TRUE | 617 | CBSA Detroit-Warren-Dearborn, MI | 5A | 5A | Hour8 | 2 | Cold | None | None | East North Central | East North Central | Midwest | MI, Detroit | Electric, 100% Usage | Standard, 100% Usage | Yes | Gas, 100% Usage | 78F | No | 0F | None | Not Applicable | G2601630 | G2601630, G26003211 | None | None | 20 ft^2 | Fiberglass | 0% Leakage, Uninsulated | 2 ft | None | data/cambium/LRMER_MidCase_15_2025start,data/cambium/LRMER_LowRECost_15_2025start,data/cambium/LRMER_95DecarbBy2035_15_2025start,data/cambium/LRMER_LowRECost_25_2025start | kg/MWh,kg/MWh,kg/MWh,kg/MWh | /lib/resources/data/cambium/LRMER_MidCase_15_2025start/RFCMc.csv,/lib/resources/data/cambium/LRMER_LowRECost_15_2025start/RFCMc.csv,/lib/resources/data/cambium/LRMER_95DecarbBy2035_15_2025start/RFCMc.csv,/lib/resources/data/cambium/LRMER_LowRECost_25_2025start/RFCMc.csv | lb/MBtu,lb/MBtu,lb/MBtu,lb/MBtu | 195.9,195.9,195.9,195.9 | 147.3,147.3,147.3,147.3 | 177.8,177.8,177.8,177.8 | LRMER_MidCase_15_2025start,LRMER_LowRECost_15_2025start,LRMER_95DecarbBy2035_15_2025start,LRMER_LowRECost_25_2025start | CO2e,CO2e,CO2e,CO2e | 200.0,200.0,200.0,200.0 | 0-100% | RFCMc | Vented Attic | None | Middle | None | None | 10 | Single-Family Attached | Single-Family Attached | Single-Family Attached | 500-749 | 0-1499 | Heated Basement | None | 1 | 1 | <8 | None | Brick | No | Natural Gas | 70F | Yes | 12F | Day -3h | No Exterior Use | Uninsulated | 100% Usage | AC, SEER 13 | 100% Conditioned | Central AC | Yes | None | No | Fuel Furnace, 92.5% AFUE | Ducted Heating | Natural Gas Fuel Furnace | None | None | None | No | None | None | None | None | <10000 | <20000 | <20000 | 20 ACH50 | R-7 | Uninsulated | Uninsulated | Uninsulated | Unfinished, Uninsulated | None | Brick, 12-in, 3-wythe, Uninsulated | Summer = 0.7, Winter = 0.85 | MISO | 100% CFL | 100% Usage | 100% Usage | CR04 | None | None | None | None | None | None | Electric | None | None | None | None | Cooling Season, 7 days/wk | 12 | 1 | North | None | 100% | 104% | G26003211 | In metro area, principal city | None | None | No | Hour11 | 103 | EF 19.9, 100% Usage | Composition Shingles | Stochastic | 1 | 1 | 2018 | 31 | 12 | 15 | None | MI | Renter | 1 | Medium | Occupied | 1940s | 1940-59 | Electric Standard | Electricity | Yes | Detroit Metropolita | 42.22 | -83.35 | F9 B9 L9 R9 | Single, Clear, Non-metal | 0 | 0 |  | 552.439 | 3.0532 |  | 20.808 | 0.115 |  | 55.3904 | 0.30613 |  | 678.7526 | 3.7513 |  | 0 | 0 |  | 0 | 0 |  | 136.8642 | 0.75641 |  | 0 | 0 | 627.1721 | 619.8453 | 1536.2785 | 32.824 | 0.18141 |  | 0 | 325.602 | 1.7995 |  | 16.412 | 0.090705 |  | 1696.2954 | 9.375 |  | 0 | 0 | 0 | 23.7388 | 0.1312 |  | 400.042 | 2.2109 |  | 0 | 0 | 0 | 0 | 0 | 0 | 0 | 0 | 6239.4831 | 34.484 |  | 0 | 0 | 0 |  | 0 | 0 | 694.8715 | 3.8404 |  | 0 | 0 | 0 | 0 | 0 | 13656.2326 | 13656.2326 | 75.4745 |  | 6721.8781 | 6721.8781 | 0 | 6934.3546 | 0 | 1208.0063 | 0 | 1580.8783 | 0 | 2720.1898 | 0 | 1580.8783 | 0 | 2561.5273 | 0 | 1580.8783 | 0 | 2838.1706 | 0 | 1580.8783 | 0 | 2788.8846 | 4301.0681 | 4142.4056 | 4419.0488
343585 | 0 | 242.131 | TRUE | 1220 | Non-CBSA East North Central | 5A | 5A | Hour2 | 2 | Cold | None | None | East North Central | East North Central | Midwest | Not in a census Place | Gas, 100% Usage | EnergyStar, 100% Usage | Yes | Electric, 100% Usage | 78F | No | 0F | None | Not Applicable | G2600490 | G2600490, G26001702 | None | None | 20 ft^2 | Fiberglass | 10% Leakage, Uninsulated | 2 ft | None | data/cambium/LRMER_MidCase_15_2025start,data/cambium/LRMER_LowRECost_15_2025start,data/cambium/LRMER_95DecarbBy2035_15_2025start,data/cambium/LRMER_LowRECost_25_2025start | kg/MWh,kg/MWh,kg/MWh,kg/MWh | /lib/resources/data/cambium/LRMER_MidCase_15_2025start/RFCMc.csv,/lib/resources/data/cambium/LRMER_LowRECost_15_2025start/RFCMc.csv,/lib/resources/data/cambium/LRMER_95DecarbBy2035_15_2025start/RFCMc.csv,/lib/resources/data/cambium/LRMER_LowRECost_25_2025start/RFCMc.csv | lb/MBtu,lb/MBtu,lb/MBtu,lb/MBtu | 195.9,195.9,195.9,195.9 | 147.3,147.3,147.3,147.3 | 177.8,177.8,177.8,177.8 | LRMER_MidCase_15_2025start,LRMER_LowRECost_15_2025start,LRMER_95DecarbBy2035_15_2025start,LRMER_LowRECost_25_2025start | CO2e,CO2e,CO2e,CO2e | 200.0,200.0,200.0,200.0 | 100-150% | RFCMc | Vented Attic | None | None | None | None | None | Single-Family Detached | Single-Family Detached | Single-Family Detached | 1000-1499 | 0-1499 | Vented Crawlspace | None | 1 | 1 | <8 | None | Brick | No | Natural Gas | 70F | Yes | 3F | Day and Night +4h | No Exterior Use | Uninsulated | 100% Usage | AC, SEER 10 | 100% Conditioned | Central AC | Yes | None | No | Fuel Furnace, 80% AFUE | Ducted Heating | Natural Gas Fuel Furnace | None | None | None | No | None | None | None | None | 15000-19999 | <20000 | <20000 | 25 ACH50 | R-38 | Uninsulated | Uninsulated | Uninsulated | Unfinished, Uninsulated | None | Brick, 12-in, 3-wythe, Uninsulated | Summer = 0.7, Winter = 0.85 | MISO | 100% LED | 100% Usage | 100% Usage | CR04 | None | EF 17.6 | EF 12, National Average | None | None | None | None | None | None | None | None | Cooling Season, 7 days/wk | Left/Right at 15ft | 1 | North | None | 100% | 85% | G26001702 | In metro area, not/partially in principal city | None | None | No | Hour12 | 103 | EF 17.6, 100% Usage | Composition Shingles | Stochastic | 1 | 1 | 2018 | 31 | 12 | 15 | None | MI | Owner | 1 | Medium | Occupied | 1960s | 1960-79 | Electric Standard | Electricity | Yes | Flint Bishop Intl | 42.97 | -83.75 | F18 B18 L18 R18 | Double, Low-E, Non-metal, Air, M-Gain | 0 | 0 |  | 24.618 | 0.068809 |  | 16.1189 | 0.045054 |  | 47.1844 | 0.13188 |  | 1142.6841 | 3.1939 |  | 0 | 0 |  | 319.7405 | 0.8937 |  | 973.8752 | 2.7221 |  | 0 | 0 | 0 | 0 | 1329.9565 | 26.9625 | 0.075363 |  | 0 | 375.131 | 1.0485 |  | 16.412 | 0.045873 |  | 1538.33 | 4.2998 |  | 0 | 0 | 0 | 339.6694 | 0.9494 |  | 868.0765 | 2.4263 |  | 0 | 0 | 0 | 0 | 327.3604 | 0 | 0 | 0 | 38341.6089 | 107.1679 |  | 0 | 0 | 0 |  | 0 | 0 | 0 | 0 |  | 0 | 0 | 0 | 0 | 0 | 45687.4352 | 45687.4352 | 127.7001 |  | 7018.466 | 7018.466 | 0 | 38668.9693 | 0 | 1257.0614 | 0 | 8815.7179 | 0 | 2833.6972 | 0 | 8815.7179 | 0 | 2672.9427 | 0 | 8815.7179 | 0 | 2939.1978 | 0 | 8815.7179 | 0 | 10072.7793 | 11649.4151 | 11488.6606 | 11754.9157
343639 | 0 | 242.131 | TRUE | 1220 | Non-CBSA East North Central | 5A | 5A | Hour21 | 3 | Cold | None | Standard Efficiency | East North Central | East North Central | Midwest | Not in a census Place | Electric, 80% Usage | EnergyStar, 80% Usage | Yes | Electric, 80% Usage | 70F | No | 0F | None | Not Applicable | G2600490 | G2600490, G26001702 | None | 290 Rated kWh, 80% Usage | 20 ft^2 | Fiberglass | 0% Leakage, Uninsulated | 2 ft | None | data/cambium/LRMER_MidCase_15_2025start,data/cambium/LRMER_LowRECost_15_2025start,data/cambium/LRMER_95DecarbBy2035_15_2025start,data/cambium/LRMER_LowRECost_25_2025start | kg/MWh,kg/MWh,kg/MWh,kg/MWh | /lib/resources/data/cambium/LRMER_MidCase_15_2025start/RFCMc.csv,/lib/resources/data/cambium/LRMER_LowRECost_15_2025start/RFCMc.csv,/lib/resources/data/cambium/LRMER_95DecarbBy2035_15_2025start/RFCMc.csv,/lib/resources/data/cambium/LRMER_LowRECost_25_2025start/RFCMc.csv | lb/MBtu,lb/MBtu,lb/MBtu,lb/MBtu | 195.9,195.9,195.9,195.9 | 147.3,147.3,147.3,147.3 | 177.8,177.8,177.8,177.8 | LRMER_MidCase_15_2025start,LRMER_LowRECost_15_2025start,LRMER_95DecarbBy2035_15_2025start,LRMER_LowRECost_25_2025start | CO2e,CO2e,CO2e,CO2e | 200.0,200.0,200.0,200.0 | 400%+ | RFCMc | Vented Attic | None | None | None | None | None | Single-Family Detached | Single-Family Detached | Single-Family Detached | 1000-1499 | 0-1499 | Heated Basement | None | 1 | 1 | <8 | None | Brick | No | Electricity | 67F | No | 0F | None | No Exterior Use | Uninsulated | 50% Usage | Heat Pump | 100% Conditioned | Heat Pump | Yes | None | No | ASHP, SEER 13, 7.7 HSPF | Ducted Heat Pump | Electricity ASHP | None | None | None | No | None | None | None | None | 50000-59999 | 40000-59999 | 40000-59999 | 25 ACH50 | R-19 | Uninsulated | Uninsulated | Uninsulated | Unfinished, Uninsulated | None | Brick, 12-in, 3-wythe, Uninsulated | Summer = 0.7, Winter = 0.85 | MISO | 100% CFL | 100% Usage | 100% Usage | CR04 | None | None | None | None | Gas Grill | None | None | None | None | None | None | Cooling Season, 7 days/wk | Left/Right at 15ft | 1 | Northeast | None | 50% | 85% | G26001702 | In metro area, not/partially in principal city | None | None | No | Hour13 | 103 | EF 17.6, 100% Usage | Asphalt Shingles, Medium | Stochastic | 1 | 1 | 2018 | 31 | 12 | 15 | None | MI | Owner | 1 | Low | Occupied | 1940s | 1940-59 | Electric Standard | Electricity | Yes | Flint Bishop Intl | 42.97 | -83.75 | F6 B6 L6 R6 | Single, Clear, Non-metal | 67.9925 | 0.19004 |  | 220.6825 | 0.61683 |  | 12.8951 | 0.036043 |  | 440.4858 | 1.2312 |  | 1591.669 | 4.4488 |  | 45.1329 | 0.12615 |  | 0 | 0 |  | 502.3238 | 1.404 |  | 10108.0212 | 5199.3739 | 0 | 0 | 899.142 | 40.1507 | 0.11222 |  | 0 | 491.1871 | 1.3729 |  | 21.9803 | 0.061437 |  | 769.3116 | 2.1503 |  | 0 | 0 | 0 | 271.6769 | 0.75936 |  | 434.0383 | 1.2132 |  | 0 | 0 | 0 | 0 | 0 | 0 | 595.5204 | 0 | 0 | 0 |  | 0 | 0 | 0 |  | 0 | 0 | 0 | 0 |  | 0 | 0 | 0 | 0 | 0 | 21711.291 | 21711.291 | 60.6848 |  | 21116.0637 | 21116.0637 | 0 | 595.5204 | 0 | 3874.2817 | 0 | 135.7371 | 0 | 8670.0362 | 0 | 135.7371 | 0 | 8030.9518 | 0 | 135.7371 | 0 | 9074.4537 | 0 | 135.7371 | 0 | 4010.0187 | 8805.7733 | 8166.6889 | 9210.1908
343656 | 0 | 242.131 | TRUE | 8194 | Non-CBSA East North Central | 5A | 5A | Hour21 | 3 | Cold | None | None | East North Central | East North Central | Midwest | Not in a census Place | None | None | None | Electric, 100% Usage | 70F | No | 0F | None | Not Applicable | G2600810 | G2600810, G26001004 | None | None | 20 ft^2 | Fiberglass | 30% Leakage, Uninsulated | 2 ft | None | data/cambium/LRMER_MidCase_15_2025start,data/cambium/LRMER_LowRECost_15_2025start,data/cambium/LRMER_95DecarbBy2035_15_2025start,data/cambium/LRMER_LowRECost_25_2025start | kg/MWh,kg/MWh,kg/MWh,kg/MWh | /lib/resources/data/cambium/LRMER_MidCase_15_2025start/RFCMc.csv,/lib/resources/data/cambium/LRMER_LowRECost_15_2025start/RFCMc.csv,/lib/resources/data/cambium/LRMER_95DecarbBy2035_15_2025start/RFCMc.csv,/lib/resources/data/cambium/LRMER_LowRECost_25_2025start/RFCMc.csv | lb/MBtu,lb/MBtu,lb/MBtu,lb/MBtu | 195.9,195.9,195.9,195.9 | 147.3,147.3,147.3,147.3 | 177.8,177.8,177.8,177.8 | LRMER_MidCase_15_2025start,LRMER_LowRECost_15_2025start,LRMER_95DecarbBy2035_15_2025start,LRMER_LowRECost_25_2025start | CO2e,CO2e,CO2e,CO2e | 200.0,200.0,200.0,200.0 | 400%+ | RFCMc | Vented Attic | None | None | None | None | None | Single-Family Detached | Single-Family Detached | Single-Family Detached | 4000+ | 4000+ | Vented Crawlspace | 1 Car | 1 | 1 | <8 | None | Brick | No | Fuel Oil | 68F | Yes | 3F | Day and Night +5h | No Exterior Use | Uninsulated | 100% Usage | Room AC, EER 9.8 | 20% Conditioned | Room AC | Yes | None | No | Fuel Furnace, 80% AFUE | Ducted Heating | Fuel Oil Fuel Furnace | None | None | None | No | None | None | None | None | 140000-159999 | 140000+ | 150000+ | 4 ACH50 | R-38 | Uninsulated | Uninsulated | Uninsulated | Unfinished, Uninsulated | None | Brick, 12-in, 3-wythe, Uninsulated | Summer = 0.7, Winter = 0.85 | MISO | 100% LED | 100% Usage | 100% Usage | CR04 | None | EF 17.6 | EF 12, National Average | None | None | None | None | None | None | None | None | Cooling Season, 7 days/wk | Left/Right at 15ft | 2 | East | None | 100% | 85% | G26001004 | In metro area, not/partially in principal city | None | None | No | Hour14 | 103 | EF 17.6, 100% Usage | Composition Shingles | Stochastic | 1 | 1 | 2018 | 31 | 12 | 15 | None | MI | Owner | 1 | Medium | Occupied | <1940 | <1940 | Electric Premium | Electricity | Yes | Grand Rapids Kent C | 42.88 | -85.52 | F15 B15 L15 R15 | Double, Clear, Non-metal, Air | 0 | 0 |  | 0 | 0 |  | 0 | 0 |  | 0 | 0 |  | 1314.4237 | 0.54701 |  | 0 | 0 |  | 319.7405 | 0.13306 |  | 3171.322 | 1.3198 |  | 0 | 0 | 0 | 0 | 2253.7165 | 84.9906 | 0.03537 |  | 16.7051 | 1837.8487 | 0.76484 |  | 21.9803 | 0.0091473 |  | 3569.0195 | 1.4853 |  | 0 | 0 | 0 | 405.6104 | 0.1688 |  | 868.0765 | 0.36126 |  | 0 | 0 | 124708.4809 | 0 | 0 | 0 | 0 | 0 | 0 | 0 |  | 0 | 0 | 0 |  | 0 | 0 | 0 | 0 |  | 0 | 0 | 0 | 0 | 0 | 138571.6217 | 138571.6217 | 57.6677 |  | 13863.1408 | 13863.1408 | 124708.4809 | 0 | 0 | 2513.4606 | 37811.4278 | 0 | 0 | 5644.6645 | 37811.4278 | 0 | 0 | 5287.499 | 37811.4278 | 0 | 0 | 5902.6229 | 37811.4278 | 0 | 0 | 40324.8883 | 43456.0922 | 43098.9268 | 43714.0507
343679 | 0 | 242.131 | TRUE | 1690 | Non-CBSA East North Central | 5A | 5A | Hour18 | 2 | Cold | None | Standard Efficiency | East North Central | East North Central | Midwest | In another census Place | Electric, 120% Usage | EnergyStar, 120% Usage | Yes | Electric, 120% Usage | 70F | No | 0F | None | Not Applicable | G2600450 | G2600450, G26001900 | None | None | 20 ft^2 | Fiberglass | 30% Leakage, R-4 | 2 ft | None | data/cambium/LRMER_MidCase_15_2025start,data/cambium/LRMER_LowRECost_15_2025start,data/cambium/LRMER_95DecarbBy2035_15_2025start,data/cambium/LRMER_LowRECost_25_2025start | kg/MWh,kg/MWh,kg/MWh,kg/MWh | /lib/resources/data/cambium/LRMER_MidCase_15_2025start/RFCMc.csv,/lib/resources/data/cambium/LRMER_LowRECost_15_2025start/RFCMc.csv,/lib/resources/data/cambium/LRMER_95DecarbBy2035_15_2025start/RFCMc.csv,/lib/resources/data/cambium/LRMER_LowRECost_25_2025start/RFCMc.csv | lb/MBtu,lb/MBtu,lb/MBtu,lb/MBtu | 195.9,195.9,195.9,195.9 | 147.3,147.3,147.3,147.3 | 177.8,177.8,177.8,177.8 | LRMER_MidCase_15_2025start,LRMER_LowRECost_15_2025start,LRMER_95DecarbBy2035_15_2025start,LRMER_LowRECost_25_2025start | CO2e,CO2e,CO2e,CO2e | 200.0,200.0,200.0,200.0 | 400%+ | RFCMc | Vented Attic | None | None | None | None | None | Single-Family Detached | Single-Family Detached | Single-Family Detached | 1500-1999 | 1500-2499 | Slab | None | 1 | 1 | <8 | Vinyl, Light | Brick | No | Natural Gas | 72F | No | 0F | None | No Exterior Use | Uninsulated | 200% Usage | AC, SEER 13 | 100% Conditioned | Central AC | Yes | None | No | Fuel Furnace, 92.5% AFUE | Ducted Heating | Natural Gas Fuel Furnace | None | None | None | No | None | None | None | None | 120000-139999 | 120000-139999 | 100000-149999 | 7 ACH50 | R-19 | None | None | None | Unfinished, Uninsulated | Uninsulated | Brick, 12-in, 3-wythe, Uninsulated | Summer = 0.7, Winter = 0.85 | MISO | 100% CFL | 100% Usage | 100% Usage | CR04 | None | None | None | None | None | None | None | None | None | None | None | Cooling Season, 7 days/wk | Left/Right at 15ft | 2 | Northeast | None | 200% | 85% | G26001900 | In metro area, not/partially in principal city | None | None | No | Hour6 | 103 | EF 6.7, 100% Usage | Asphalt Shingles, Medium | Stochastic | 1 | 1 | 2018 | 31 | 12 | 15 | None | MI | Owner | 1 | High | Occupied | 1960s | 1960-79 | Natural Gas Standard | Natural Gas | Yes | Lansing Capital Cit | 42.78 | -84.58 | F18 B18 L18 R18 | Double, Low-E, Non-metal, Air, M-Gain | 67.9925 | 0.13719 |  | 480.0504 | 0.96862 |  | 28.1348 | 0.056769 |  | 629.2236 | 1.2696 |  | 2858.9083 | 5.7686 |  | 0 | 0 |  | 0 | 0 |  | 681.9764 | 1.3761 |  | 0 | 0 | 0 | 0 | 0 | 46.0122 | 0.092841 |  | 0 | 620.1384 | 1.2513 |  | 16.412 | 0.033115 |  | 3821.3537 | 7.7105 |  | 0 | 0 | 0 | 486.498 | 0.98163 |  | 1356.0398 | 2.7362 |  | 0 | 0 | 0 | 0 | 0 | 0 | 0 | 0 | 30847.7816 | 62.2432 |  | 0 | 6888.0494 | 13.8984 |  | 0 | 0 | 0 | 0 |  | 0 | 0 | 0 | 0 | 0 | 48828.864 | 48828.864 | 98.5245 |  | 11093.0331 | 11093.0331 | 0 | 37735.831 | 0 | 2009.7889 | 0 | 8603.0211 | 0 | 4478.7148 | 0 | 8603.0211 | 0 | 4268.1976 | 0 | 8603.0211 | 0 | 4642.7896 | 0 | 8603.0211 | 0 | 10612.81 | 13081.7359 | 12871.2187 | 13245.8107
343754 | 0 | 242.131 | TRUE | 1220 | CBSA Detroit-Warren-Dearborn, MI | 5A | 5A | Hour19 | 2 | Cold | None | Standard Efficiency | East North Central | East North Central | Midwest | In another census Place | Gas, 120% Usage | Standard, 120% Usage | Yes | Gas, 120% Usage | 68F | Yes | 2F | Night Setup +5h | Not Applicable | G2601630 | G2601630, G26003206 | None | None | 20 ft^2 | Fiberglass | 20% Leakage, Uninsulated | 2 ft | None | data/cambium/LRMER_MidCase_15_2025start,data/cambium/LRMER_LowRECost_15_2025start,data/cambium/LRMER_95DecarbBy2035_15_2025start,data/cambium/LRMER_LowRECost_25_2025start | kg/MWh,kg/MWh,kg/MWh,kg/MWh | /lib/resources/data/cambium/LRMER_MidCase_15_2025start/RFCMc.csv,/lib/resources/data/cambium/LRMER_LowRECost_15_2025start/RFCMc.csv,/lib/resources/data/cambium/LRMER_95DecarbBy2035_15_2025start/RFCMc.csv,/lib/resources/data/cambium/LRMER_LowRECost_25_2025start/RFCMc.csv | lb/MBtu,lb/MBtu,lb/MBtu,lb/MBtu | 195.9,195.9,195.9,195.9 | 147.3,147.3,147.3,147.3 | 177.8,177.8,177.8,177.8 | LRMER_MidCase_15_2025start,LRMER_LowRECost_15_2025start,LRMER_95DecarbBy2035_15_2025start,LRMER_LowRECost_25_2025start | CO2e,CO2e,CO2e,CO2e | 200.0,200.0,200.0,200.0 | 400%+ | RFCMc | Vented Attic | None | None | None | None | None | Single-Family Detached | Single-Family Detached | Single-Family Detached | 1000-1499 | 0-1499 | Unvented Crawlspace | None | 1 | 1 | <8 | None | Brick | No | Natural Gas | 65F | Yes | 6F | Day and Night -1h | No Exterior Use | Uninsulated | 200% Usage | AC, SEER 13 | 100% Conditioned | Central AC | Yes | None | No | Fuel Furnace, 80% AFUE | Ducted Heating | Natural Gas Fuel Furnace | None | None | None | No | None | None | None | None | 80000-99999 | 80000-99999 | 60000-99999 | 8 ACH50 | R-30 | Uninsulated | Wall R-5, Exterior | R-5, Exterior | Unfinished, Uninsulated | None | Brick, 12-in, 3-wythe, R-11 | Summer = 0.7, Winter = 0.85 | MISO | 100% LED | 100% Usage | 100% Usage | CR04 | None | EF 10.5 | None | None | None | None | None | None | None | None | Typical Efficiency | Cooling Season, 7 days/wk | Left/Right at 15ft | 2 | Northeast | None | 200% | 85% | G26003206 | In metro area, not/partially in principal city | None | None | No | Hour14 | 103 | EF 17.6, 100% Usage | Composition Shingles | Stochastic | 1 | 1 | 2018 | 31 | 12 | 15 | None | MI | Owner | 1 | High | Occupied | 1990s | 1980-99 | Natural Gas Standard | Natural Gas | Yes | Detroit Metropolita | 42.22 | -83.35 | F18 B18 L18 R18 | Double, Low-E, Non-metal, Air, M-Gain | 67.9925 | 0.19004 |  | 81.7668 | 0.22854 |  | 34.2893 | 0.095841 |  | 762.2779 | 2.1306 |  | 2499.017 | 6.985 |  | 0 | 0 |  | 0 | 0 |  | 109.3155 | 0.30555 |  | 0 | 0 | 0 | 0 | 0 | 26.9625 | 0.075363 |  | 0 | 375.131 | 1.0485 |  | 16.412 | 0.045873 |  | 3581.6215 | 10.0109 |  | 0 | 0 | 0 | 33.4101 | 0.093384 |  | 1160.8545 | 3.2447 |  | 327.0673 | 0 | 0 | 0 | 1087.0006 | 0 | 0 | 0 | 7802.138 | 21.8076 |  | 0 | 7006.7431 | 19.5844 |  | 0 | 0 | 976.2197 | 2.7286 |  | 0 | 0 | 0 | 0 | 0 | 25948.2195 | 25948.2195 | 72.5274 |  | 9076.118 | 9076.118 | 0 | 16872.1015 | 0 | 1654.6945 | 0 | 3846.4778 | 0 | 3681.0763 | 0 | 3846.4778 | 0 | 3507.2687 | 0 | 3846.4778 | 0 | 3821.9421 | 0 | 3846.4778 | 0 | 5501.1723 | 7527.5541 | 7353.7466 | 7668.4199
343773 | 0 | 242.131 | TRUE | 2663 | Non-CBSA East North Central | 7A | 7A | Hour4 | 3 | Very Cold | None | None | East North Central | East North Central | Midwest | Not in a census Place | Electric, 80% Usage | EnergyStar, 80% Usage | Yes | Propane, 80% Usage | 72F | Yes | 2F | Day and Night Setup -3h | Not Applicable | G2600330 | G2600330, G26000200 | None | None | 20 ft^2 | Fiberglass | 30% Leakage, R-4 | 2 ft | None | data/cambium/LRMER_MidCase_15_2025start,data/cambium/LRMER_LowRECost_15_2025start,data/cambium/LRMER_95DecarbBy2035_15_2025start,data/cambium/LRMER_LowRECost_25_2025start | kg/MWh,kg/MWh,kg/MWh,kg/MWh | /lib/resources/data/cambium/LRMER_MidCase_15_2025start/RFCMc.csv,/lib/resources/data/cambium/LRMER_LowRECost_15_2025start/RFCMc.csv,/lib/resources/data/cambium/LRMER_95DecarbBy2035_15_2025start/RFCMc.csv,/lib/resources/data/cambium/LRMER_LowRECost_25_2025start/RFCMc.csv | lb/MBtu,lb/MBtu,lb/MBtu,lb/MBtu | 195.9,195.9,195.9,195.9 | 147.3,147.3,147.3,147.3 | 177.8,177.8,177.8,177.8 | LRMER_MidCase_15_2025start,LRMER_LowRECost_15_2025start,LRMER_95DecarbBy2035_15_2025start,LRMER_LowRECost_25_2025start | CO2e,CO2e,CO2e,CO2e | 200.0,200.0,200.0,200.0 | 200-300% | RFCMc | Vented Attic | None | None | None | None | None | Single-Family Detached | Single-Family Detached | Single-Family Detached | 2500-2999 | 2500-3999 | Slab | 2 Car | 1 | 1 | <8 | Vinyl, Light | Brick | No | Propane | 55F | No | 0F | None | No Exterior Use | Uninsulated | 50% Usage | Room AC, EER 10.7 | <10% Conditioned | Room AC | Yes | None | No | Fuel Furnace, 80% AFUE | Ducted Heating | Propane Fuel Furnace | None | None | None | No | None | None | None | None | 25000-29999 | 20000-39999 | 20000-39999 | 15 ACH50 | R-30 | None | None | None | Unfinished, Uninsulated | 2ft R10 Under, Horizontal | Brick, 12-in, 3-wythe, R-19 | Summer = 0.7, Winter = 0.85 | MISO | 100% LED | 100% Usage | 100% Usage | CR04 | None | None | EF 12, National Average | None | None | None | None | None | None | None | None | Cooling Season, 7 days/wk | Left/Right at 15ft | 1 | Southwest | None | 50% | 85% | G26000200 | Not/partially in metro area | None | None | No | Hour10 | 103 | EF 19.9, 100% Usage | Composition Shingles | Stochastic | 1 | 1 | 2018 | 31 | 12 | 15 | None | MI | Owner | 1 | Low | Vacant | 1980s | 1980-99 | Natural Gas Standard | Natural Gas | Yes | Sault Ste Marie | 46.47 | -84.37 | F9 B9 L9 R9 | Double, Low-E, Non-metal, Air, M-Gain | 0 | 0 |  | 0 | 0 |  | 0 | 0 |  | 0 | 0 |  | 38.6854 | 0.049537 |  | 0 | 0 |  | 319.7405 | 0.40943 |  | 732.9707 | 0.93858 |  | 0 | 0 | 0 | 0 | 0 | 0 | 0 |  | 0 | 0 | 0 |  | 21.9803 | 0.028146 |  | 0 | 0 |  | 0 | 0 | 0 | 0 | 0 |  | 400.042 | 0.51226 |  | 0 | 0 | 0 | 0 | 0 | 0 | 0 | 0 | 0 | 0 |  | 0 | 1686.0379 | 2.159 |  | 0 | 0 | 0 | 0 |  | 0 | 0 | 28895.6352 | 0 | 0 | 32094.799 | 32094.799 | 41.0977 |  | 1513.419 | 1513.419 | 0 | 1686.0379 | 28895.6352 | 274.8552 | 0 | 384.3569 | 7951.6294 | 619.0583 | 0 | 384.3569 | 7951.6294 | 574.7306 | 0 | 384.3569 | 7951.6294 | 645.8044 | 0 | 384.3569 | 7951.6294 | 8610.8415 | 8955.0446 | 8910.7169 | 8981.7907
343777 | 0 | 242.131 | TRUE | 853 | Non-CBSA East North Central | 5A | 5A | Hour0 | 2 | Cold | None | Standard Efficiency | East North Central | East North Central | Midwest | MI, Ann Arbor | None | None | None | Electric, 80% Usage | 72F | No | 0F | None | Double-Loaded Interior | G2601610 | G2601610, G26002702 | None | 290 Rated kWh, 80% Usage | 20 ft^2 | Fiberglass | 20% Leakage, R-4 | 2 ft | None | data/cambium/LRMER_MidCase_15_2025start,data/cambium/LRMER_LowRECost_15_2025start,data/cambium/LRMER_95DecarbBy2035_15_2025start,data/cambium/LRMER_LowRECost_25_2025start | kg/MWh,kg/MWh,kg/MWh,kg/MWh | /lib/resources/data/cambium/LRMER_MidCase_15_2025start/RFCMc.csv,/lib/resources/data/cambium/LRMER_LowRECost_15_2025start/RFCMc.csv,/lib/resources/data/cambium/LRMER_95DecarbBy2035_15_2025start/RFCMc.csv,/lib/resources/data/cambium/LRMER_LowRECost_25_2025start/RFCMc.csv | lb/MBtu,lb/MBtu,lb/MBtu,lb/MBtu | 195.9,195.9,195.9,195.9 | 147.3,147.3,147.3,147.3 | 177.8,177.8,177.8,177.8 | LRMER_MidCase_15_2025start,LRMER_LowRECost_15_2025start,LRMER_95DecarbBy2035_15_2025start,LRMER_LowRECost_25_2025start | CO2e,CO2e,CO2e,CO2e | 200.0,200.0,200.0,200.0 | 400%+ | RFCMc | None | Left | None | Bottom | 6 | None | 5 to 9 Unit | Multifamily with 5+ units, 1-3 stories | Multi-Family with 5+ Units | 750-999 | 0-1499 | Slab | None | 1 | 1 | <8 | Vinyl, Light | Brick | No | Electricity | 68F | No | 0F | None | No Exterior Use | Uninsulated | 50% Usage | Shared Cooling | 100% Conditioned | Central AC | Yes | Heating and Cooling | No | Shared Heating | Ducted Heating | Electricity Shared Heating | None | None | Fan Coil Heating and Cooling, Electricity | No | None | None | None | None | 70000-79999 | 60000-79999 | 60000-99999 | 20 ACH50 | None | None | None | None | Finished, R-30 | Uninsulated | Brick, 12-in, 3-wythe, R-7 | Summer = 0.7, Winter = 0.85 | MISO | 100% CFL | 100% Usage | 100% Usage | CR04 | None | None | None | None | None | None | None | None | None | None | Typical Efficiency | Cooling Season, 7 days/wk | 12 | 2 | Northwest | None | 50% | 89% | G26002702 | In metro area, not/partially in principal city | None | None | None | Hour18 | 103 | EF 15.9, 100% Usage | Asphalt Shingles, Medium | Stochastic | 1 | 1 | 2018 | 31 | 12 | 15 | None | MI | Renter | 1 | Low | Occupied | 1970s | 1960-79 | Electric Standard | Electricity | No | Ann Arbor Municipal | 42.22 | -83.75 | F15 B15 L15 R15 | Double, Low-E, Non-metal, Air, M-Gain | 67.9925 | 0.27181 |  | 0 | 0 |  | 0 | 0 |  | 7.6198 | 0.030462 |  | 698.0953 | 2.7907 |  | 66.2341 | 0.26478 |  | 0 | 0 |  | 237.9737 | 0.95134 |  | 0 | 9264.8557 | 0 | 0 | 1322.6297 | 35.7547 | 0.14293 |  | 0 | 390.3707 | 1.5606 |  | 16.412 | 0.065609 |  | 697.5091 | 2.7884 |  | 0 | 0 | 0 | 311.5345 | 1.2454 |  | 480.0504 | 1.9191 |  | 294.5364 | 0 | 0 | 0 | 0 | 0 | 0 | 0 | 0 | 0 |  | 0 | 0 | 0 |  | 0 | 0 | 0 | 0 |  | 0 | 0 | 0 | 0 | 0 | 13891.5687 | 13891.5687 | 55.5337 |  | 13891.5687 | 13891.5687 | 0 | 0 | 0 | 2521.9609 | 0 | 0 | 0 | 5686.4948 | 0 | 0 | 0 | 5252.3738 | 0 | 0 | 0 | 5960.7612 | 0 | 0 | 0 | 2521.9609 | 5686.4948 | 5252.3738 | 5960.7612
343778 | 0 | 242.131 | TRUE | 617 | CBSA Detroit-Warren-Dearborn, MI | 5A | 5A | Hour22 | 1 | Cold | None | None | East North Central | East North Central | Midwest | Not in a census Place | Electric, 100% Usage | Standard, 100% Usage | Yes | Gas, 100% Usage | 78F | No | 0F | None | Double-Loaded Interior | G2601250 | G2601250, G26002904 | None | 318 Rated kWh, 100% Usage | 20 ft^2 | Fiberglass | 20% Leakage, R-8 | 2 ft | None | data/cambium/LRMER_MidCase_15_2025start,data/cambium/LRMER_LowRECost_15_2025start,data/cambium/LRMER_95DecarbBy2035_15_2025start,data/cambium/LRMER_LowRECost_25_2025start | kg/MWh,kg/MWh,kg/MWh,kg/MWh | /lib/resources/data/cambium/LRMER_MidCase_15_2025start/RFCMc.csv,/lib/resources/data/cambium/LRMER_LowRECost_15_2025start/RFCMc.csv,/lib/resources/data/cambium/LRMER_95DecarbBy2035_15_2025start/RFCMc.csv,/lib/resources/data/cambium/LRMER_LowRECost_25_2025start/RFCMc.csv | lb/MBtu,lb/MBtu,lb/MBtu,lb/MBtu | 195.9,195.9,195.9,195.9 | 147.3,147.3,147.3,147.3 | 177.8,177.8,177.8,177.8 | LRMER_MidCase_15_2025start,LRMER_LowRECost_15_2025start,LRMER_95DecarbBy2035_15_2025start,LRMER_LowRECost_25_2025start | CO2e,CO2e,CO2e,CO2e | 200.0,200.0,200.0,200.0 | 0-100% | RFCMc | None | Left | None | Bottom | 10 | None | 10 to 19 Unit | Multifamily with 5+ units, 1-3 stories | Multi-Family with 5+ Units | 500-749 | 0-1499 | Slab | None | 2 | 2 | <8 | Wood, Medium/Dark | Wood Frame | No | Natural Gas | 78F | Yes | 3F | Day and Night +4h | No Exterior Use | Uninsulated | 100% Usage | AC, SEER 15 | 100% Conditioned | Central AC | Yes | None | No | Fuel Furnace, 92.5% AFUE | Ducted Heating | Natural Gas Fuel Furnace | None | None | None | No | None | None | None | None | <10000 | <20000 | <20000 | 25 ACH50 | None | None | None | None | Finished, R-30 | 2ft R10 Under, Horizontal | Wood Stud, R-19 | Summer = 0.7, Winter = 0.85 | MISO | 100% Incandescent | 100% Usage | 100% Usage | CR04 | None | None | None | None | None | None | None | None | None | None | None | Cooling Season, 7 days/wk | 27 | 1 | North | None | 100% | 89% | G26002904 | In metro area, not/partially in principal city | None | None | None | Hour17 | 103 | EF 19.9, 100% Usage | Asphalt Shingles, Medium | Stochastic | 1 | 1 | 2018 | 31 | 12 | 15 | None | MI | Renter | 1 | Medium | Occupied | 2000s | 2000-09 | Natural Gas Standard | Natural Gas | No | Oakland Co Intl | 42.67 | -83.42 | F30 B30 L30 R30 | Double, Clear, Metal, Air | 0 | 0 |  | 552.439 | 3.0532 |  | 20.808 | 0.115 |  | 171.7396 | 0.94916 |  | 868.9557 | 4.8025 |  | 64.7687 | 0.35796 |  | 0 | 0 |  | 204.2705 | 1.129 |  | 0 | 0 | 0 | 0 | 0 | 130.7097 | 0.7224 |  | 0 | 1017.8358 | 5.6253 |  | 16.412 | 0.090705 |  | 1151.4762 | 6.3639 |  | 0 | 0 | 0 | 23.7388 | 0.1312 |  | 400.042 | 2.2109 |  | 0 | 0 | 0 | 0 | 0 | 0 | 0 | 0 | 14421.1481 | 79.702 |  | 0 | 3056.1451 | 16.8905 |  | 0 | 0 | 694.8715 | 3.8404 |  | 0 | 0 | 0 | 0 | 0 | 22794.7748 | 22794.7748 | 125.9808 |  | 4622.9031 | 4622.9031 | 0 | 18171.8717 | 0 | 820.5422 | 0 | 4142.8342 | 0 | 1856.6012 | 0 | 4142.8342 | 0 | 1756.9225 | 0 | 4142.8342 | 0 | 1920.741 | 0 | 4142.8342 | 0 | 4963.3764 | 5999.4354 | 5899.7567 | 6063.5752
343785 | 0 | 242.131 | TRUE | 1690 | CBSA Detroit-Warren-Dearborn, MI | 5A | 5A | Hour5 | 3 | Cold | None | None | East North Central | East North Central | Midwest | Not in a census Place | Gas, 80% Usage | Standard, 80% Usage | Yes | Gas, 80% Usage | 76F | No | 0F | None | Not Applicable | G2601630 | G2601630, G26003201 | None | 318 Rated kWh, 80% Usage | 20 ft^2 | Fiberglass | 30% Leakage, Uninsulated | 2 ft | None | data/cambium/LRMER_MidCase_15_2025start,data/cambium/LRMER_LowRECost_15_2025start,data/cambium/LRMER_95DecarbBy2035_15_2025start,data/cambium/LRMER_LowRECost_25_2025start | kg/MWh,kg/MWh,kg/MWh,kg/MWh | /lib/resources/data/cambium/LRMER_MidCase_15_2025start/RFCMc.csv,/lib/resources/data/cambium/LRMER_LowRECost_15_2025start/RFCMc.csv,/lib/resources/data/cambium/LRMER_95DecarbBy2035_15_2025start/RFCMc.csv,/lib/resources/data/cambium/LRMER_LowRECost_25_2025start/RFCMc.csv | lb/MBtu,lb/MBtu,lb/MBtu,lb/MBtu | 195.9,195.9,195.9,195.9 | 147.3,147.3,147.3,147.3 | 177.8,177.8,177.8,177.8 | LRMER_MidCase_15_2025start,LRMER_LowRECost_15_2025start,LRMER_95DecarbBy2035_15_2025start,LRMER_LowRECost_25_2025start | CO2e,CO2e,CO2e,CO2e | 200.0,200.0,200.0,200.0 | 400%+ | RFCMc | Vented Attic | None | None | None | None | None | Single-Family Detached | Single-Family Detached | Single-Family Detached | 1500-1999 | 1500-2499 | Unheated Basement | None | 1 | 1 | <8 | Vinyl, Light | Brick | No | Natural Gas | 72F | Yes | 3F | Day -2h | No Exterior Use | Uninsulated | 50% Usage | AC, SEER 10 | 100% Conditioned | Central AC | Yes | None | No | Fuel Furnace, 80% AFUE | Ducted Heating | Natural Gas Fuel Furnace | None | None | None | No | None | None | None | None | 100000-119999 | 100000-119999 | 100000-149999 | 15 ACH50 | R-7 | Uninsulated | Uninsulated | Uninsulated | Unfinished, Uninsulated | None | Brick, 12-in, 3-wythe, R-7 | Summer = 0.7, Winter = 0.85 | MISO | 100% CFL | 100% Usage | 100% Usage | CR04 | None | None | None | None | None | None | None | None | None | None | None | Cooling Season, 7 days/wk | Left/Right at 15ft | 3 | South | None | 50% | 85% | G26003201 | In metro area, not/partially in principal city | None | None | No | Hour10 | 103 | EF 17.6, 100% Usage | Composition Shingles | Stochastic | 1 | 1 | 2018 | 31 | 12 | 15 | None | MI | Owner | 1 | Low | Occupied | 1970s | 1960-79 | Natural Gas Standard | Natural Gas | Yes | Detroit Metropolita | 42.22 | -83.35 | F12 B12 L12 R12 | Single, Clear, Non-metal | 0 | 0 |  | 71.5093 | 0.14429 |  | 29.8932 | 0.060317 |  | 475.9474 | 0.96034 |  | 2691.5647 | 5.4309 |  | 107.8502 | 0.21761 |  | 0 | 0 |  | 1133.3058 | 2.2867 |  | 0 | 0 | 0 | 0 | 0 | 46.0122 | 0.092841 |  | 0 | 620.1384 | 1.2513 |  | 21.9803 | 0.044351 |  | 1081.4322 | 2.1821 |  | 0 | 0 | 0 | 25.7903 | 0.052038 |  | 434.0383 | 0.87578 |  | 0 | 0 | 0 | 0 | 949.8433 | 0 | 0 | 0 | 44762.5029 | 90.3196 |  | 0 | 3673.3528 | 7.4119 |  | 0 | 0 | 757.8818 | 1.5292 |  | 0 | 0 | 0 | 0 | 0 | 56882.7501 | 56882.7501 | 114.7753 |  | 6739.4623 | 6739.4623 | 0 | 50143.2878 | 0 | 1231.2783 | 0 | 11431.6241 | 0 | 2707.1291 | 0 | 11431.6241 | 0 | 2604.9919 | 0 | 11431.6241 | 0 | 2804.509 | 0 | 11431.6241 | 0 | 12662.9024 | 14138.7531 | 14036.6159 | 14236.1331
343798 | 0 | 242.131 | TRUE | 853 | Non-CBSA East North Central | 6A | 6A | Hour13 | 2 | Cold | None | Standard Efficiency | East North Central | East North Central | Midwest | Not in a census Place | None | None | None | Propane, 100% Usage | 75F | Yes | 2F | Day Setup -4h | Double-Loaded Interior | G2601430 | G2601430, G26001300 | None | None | 20 ft^2 | Fiberglass | 10% Leakage, R-6 | 2 ft | None | data/cambium/LRMER_MidCase_15_2025start,data/cambium/LRMER_LowRECost_15_2025start,data/cambium/LRMER_95DecarbBy2035_15_2025start,data/cambium/LRMER_LowRECost_25_2025start | kg/MWh,kg/MWh,kg/MWh,kg/MWh | /lib/resources/data/cambium/LRMER_MidCase_15_2025start/RFCMc.csv,/lib/resources/data/cambium/LRMER_LowRECost_15_2025start/RFCMc.csv,/lib/resources/data/cambium/LRMER_95DecarbBy2035_15_2025start/RFCMc.csv,/lib/resources/data/cambium/LRMER_LowRECost_25_2025start/RFCMc.csv | lb/MBtu,lb/MBtu,lb/MBtu,lb/MBtu | 195.9,195.9,195.9,195.9 | 147.3,147.3,147.3,147.3 | 177.8,177.8,177.8,177.8 | LRMER_MidCase_15_2025start,LRMER_LowRECost_15_2025start,LRMER_95DecarbBy2035_15_2025start,LRMER_LowRECost_25_2025start | CO2e,CO2e,CO2e,CO2e | 200.0,200.0,200.0,200.0 | 150-200% | RFCMc | None | Left | None | Bottom | 16 | None | 10 to 19 Unit | Multifamily with 5+ units, 4-7 stories | Multi-Family with 5+ Units | 750-999 | 0-1499 | Vented Crawlspace | None | 4 | 4+ | <8 | Vinyl, Light | Brick | No | Propane | 72F | No | 0F | None | No Exterior Use | Uninsulated | 100% Usage | AC, SEER 13 | 100% Conditioned | Central AC | Yes | None | No | Fuel Wall/Floor Furnace, 60% AFUE | Non-Ducted Heating | Propane Fuel Wall/Floor Furnace | None | None | None | No | None | None | None | None | 20000-24999 | 20000-39999 | 20000-39999 | 15 ACH50 | None | Ceiling R-19 | Uninsulated | Uninsulated | Finished, R-30 | None | Brick, 12-in, 3-wythe, R-19 | Summer = 0.7, Winter = 0.85 | MISO | 100% Incandescent | 100% Usage | 100% Usage | CR04 | None | None | None | None | None | None | None | None | None | None | None | Cooling Season, 7 days/wk | 12 | 1 | North | None | 100% | 89% | G26001300 | Not/partially in metro area | None | None | None | Hour14 | 103 | EF 17.6, 100% Usage | Asphalt Shingles, Medium | Stochastic | 1 | 1 | 2018 | 31 | 12 | 15 | None | MI | Renter | 1 | Medium | Occupied | 2000s | 2000-09 | Electric Standard | Electricity | Yes | Houghton Lake Rosco | 44.37 | -84.69 | F30 B30 L30 R30 | Double, Clear, Metal, Air | 40.7369 | 0.16285 |  | 0 | 0 |  | 0 | 0 |  | 211.3042 | 0.84472 |  | 888.2984 | 3.5511 |  | 0 | 0 |  | 0 | 0 |  | 0 | 0 |  | 0 | 0 | 0 | 0 | 1512.5398 | 142.7256 | 0.57057 |  | 0 | 1220.3479 | 4.8785 |  | 16.412 | 0.065609 |  | 1231.1916 | 4.9219 |  | 0 | 0 | 0 | 23.7388 | 0.094899 |  | 434.0383 | 1.7351 |  | 0 | 0 | 0 | 0 | 0 | 0 | 0 | 0 | 0 | 0 |  | 0 | 0 | 0 |  | 0 | 0 | 0 | 0 |  | 0 | 0 | 15905.5531 | 0 | 694.8715 | 22321.758 | 22321.758 | 89.2347 |  | 5721.3334 | 5721.3334 | 0 | 0 | 16600.1315 | 1013.2038 | 0 | 0 | 4568.1274 | 2282.881 | 0 | 0 | 4568.1274 | 2164.9701 | 0 | 0 | 4568.1274 | 2378.8303 | 0 | 0 | 4568.1274 | 5581.3312 | 6851.0084 | 6733.0975 | 6946.9577
343837 | 0 | 242.131 | TRUE | 1220 | Non-CBSA East North Central | 5A | 5A | Hour5 | 3 | Cold | None | Standard Efficiency | East North Central | East North Central | Midwest | MI, Kalamazoo | Electric, 120% Usage | Standard, 120% Usage | Yes | Gas, 120% Usage | 76F | No | 0F | None | Not Applicable | G2600770 | G2600770, G26002102 | None | 318 Rated kWh, 120% Usage | 20 ft^2 | Fiberglass | 20% Leakage, R-4 | 2 ft | None | data/cambium/LRMER_MidCase_15_2025start,data/cambium/LRMER_LowRECost_15_2025start,data/cambium/LRMER_95DecarbBy2035_15_2025start,data/cambium/LRMER_LowRECost_25_2025start | kg/MWh,kg/MWh,kg/MWh,kg/MWh | /lib/resources/data/cambium/LRMER_MidCase_15_2025start/RFCMc.csv,/lib/resources/data/cambium/LRMER_LowRECost_15_2025start/RFCMc.csv,/lib/resources/data/cambium/LRMER_95DecarbBy2035_15_2025start/RFCMc.csv,/lib/resources/data/cambium/LRMER_LowRECost_25_2025start/RFCMc.csv | lb/MBtu,lb/MBtu,lb/MBtu,lb/MBtu | 195.9,195.9,195.9,195.9 | 147.3,147.3,147.3,147.3 | 177.8,177.8,177.8,177.8 | LRMER_MidCase_15_2025start,LRMER_LowRECost_15_2025start,LRMER_95DecarbBy2035_15_2025start,LRMER_LowRECost_25_2025start | CO2e,CO2e,CO2e,CO2e | 200.0,200.0,200.0,200.0 | 0-100% | RFCMc | Vented Attic | None | None | None | None | None | Single-Family Detached | Single-Family Detached | Single-Family Detached | 1000-1499 | 0-1499 | Slab | 1 Car | 2 | 2 | <8 | None | Brick | No | Natural Gas | 75F | Yes | 12F | Day and Night -2h | No Exterior Use | Uninsulated | 200% Usage | Room AC, EER 10.7 | 40% Conditioned | Room AC | Yes | None | No | Fuel Furnace, 76% AFUE | Ducted Heating | Natural Gas Fuel Furnace | None | None | None | No | None | None | None | None | <10000 | <20000 | <20000 | 20 ACH50 | R-13 | None | None | None | Unfinished, Uninsulated | Uninsulated | Brick, 12-in, 3-wythe, Uninsulated | Summer = 0.7, Winter = 0.85 | MISO | 100% Incandescent | 100% Usage | 100% Usage | CR04 | None | EF 6.7 | EF 12, National Average | None | None | None | None | None | None | None | None | Cooling Season, 7 days/wk | Left/Right at 15ft | 2 | Northeast | None | 200% | 85% | G26002102 | In metro area, principal city | None | None | No | Hour13 | 104 | EF 17.6, 100% Usage | Asphalt Shingles, Medium | Stochastic | 1 | 1 | 2018 | 31 | 12 | 15 | None | MI | Owner | 1 | High | Occupied | <1940 | <1940 | Natural Gas Standard | Natural Gas | Yes | Kalamazoo Battle Cr | 42.24 | -85.55 | F15 B15 L15 R15 | Double, Low-E, Non-metal, Air, M-Gain | 67.9925 | 0.19004 |  | 915.261 | 2.5582 |  | 34.2893 | 0.095841 |  | 0 | 0 |  | 803.3078 | 2.2453 |  | 117.2284 | 0.32766 |  | 319.7405 | 0.8937 |  | 932.5521 | 2.6066 |  | 0 | 0 | 0 | 0 | 0 | 160.896 | 0.44972 |  | 99.9372 | 1535.3993 | 4.2916 |  | 21.9803 | 0.061437 |  | 3581.6215 | 10.0109 |  | 0 | 0 | 0 | 33.4101 | 0.093384 |  | 1790.0781 | 5.0034 |  | 0 | 0 | 0 | 0 | 0 | 0 | 0 | 0 | 38519.7961 | 107.666 |  | 0 | 7171.7422 | 20.0456 |  | 0 | 0 | 976.2197 | 2.7286 |  | 0 | 0 | 0 | 0 | 0 | 57081.4523 | 57081.4523 | 159.5473 |  | 10413.6943 | 10413.6943 | 0 | 46667.758 | 0 | 1857.8694 | 0 | 10639.308 | 0 | 4193.227 | 0 | 10639.308 | 0 | 3953.8087 | 0 | 10639.308 | 0 | 4372.4254 | 0 | 10639.308 | 0 | 12497.1774 | 14832.5349 | 14593.1166 | 15011.7334
343839 | 0 | 242.131 | TRUE | 885 | Non-CBSA East North Central | 5A | 5A | Hour23 | 3 | Cold | None | None | East North Central | East North Central | Midwest | Not in a census Place | Electric, 80% Usage | EnergyStar, 80% Usage | Yes | Gas, 80% Usage | 68F | No | 0F | None | Not Applicable | G2601390 | G2601390, G26000801 | None | None | 20 ft^2 | Fiberglass | 30% Leakage, R-4 | 2 ft | None | data/cambium/LRMER_MidCase_15_2025start,data/cambium/LRMER_LowRECost_15_2025start,data/cambium/LRMER_95DecarbBy2035_15_2025start,data/cambium/LRMER_LowRECost_25_2025start | kg/MWh,kg/MWh,kg/MWh,kg/MWh | /lib/resources/data/cambium/LRMER_MidCase_15_2025start/RFCMc.csv,/lib/resources/data/cambium/LRMER_LowRECost_15_2025start/RFCMc.csv,/lib/resources/data/cambium/LRMER_95DecarbBy2035_15_2025start/RFCMc.csv,/lib/resources/data/cambium/LRMER_LowRECost_25_2025start/RFCMc.csv | lb/MBtu,lb/MBtu,lb/MBtu,lb/MBtu | 195.9,195.9,195.9,195.9 | 147.3,147.3,147.3,147.3 | 177.8,177.8,177.8,177.8 | LRMER_MidCase_15_2025start,LRMER_LowRECost_15_2025start,LRMER_95DecarbBy2035_15_2025start,LRMER_LowRECost_25_2025start | CO2e,CO2e,CO2e,CO2e | 200.0,200.0,200.0,200.0 | 400%+ | RFCMc | Vented Attic | None | None | None | None | None | Mobile Home | Mobile Home | Mobile Home | 750-999 | 0-1499 | Ambient | None | 1 | 1 | <8 | Wood, Medium/Dark | Wood Frame | No | Natural Gas | 68F | No | 0F | None | No Exterior Use | Uninsulated | 50% Usage | AC, SEER 13 | 100% Conditioned | Central AC | Yes | None | No | Fuel Furnace, 92.5% AFUE | Ducted Heating | Natural Gas Fuel Furnace | None | None | None | No | None | None | None | None | 50000-59999 | 40000-59999 | 40000-59999 | 15 ACH50 | R-30 | Uninsulated | None | None | Unfinished, Uninsulated | None | Wood Stud, R-15 | Summer = 0.7, Winter = 0.85 | MISO | 100% Incandescent | 100% Usage | 100% Usage | CR04 | None | None | EF 12, National Average | None | None | None | None | None | None | None | None | Cooling Season, 7 days/wk | Left/Right at 15ft | 1 | East | None | 50% | 94% | G26000801 | In metro area, not/partially in principal city | None | None | No | Hour17 | 103 | EF 15.9, 100% Usage | Metal, Dark | Stochastic | 1 | 1 | 2018 | 31 | 12 | 15 | None | MI | Owner | 1 | Low | Occupied | 1990s | 1980-99 | Natural Gas Standard | Natural Gas | Yes | Tulip City | 42.75 | -86.1 | F18 B18 L18 R18 | Double, Clear, Non-metal, Air, Exterior Clear Storm | 0 | 0 |  | 220.6825 | 0.85031 |  | 12.8951 | 0.049686 |  | 458.6562 | 1.7673 |  | 2093.1136 | 8.065 |  | 0 | 0 |  | 319.7405 | 1.232 |  | 172.0327 | 0.66286 |  | 0 | 0 | 0 | 0 | 0 | 144.191 | 0.55558 |  | 0 | 1247.8966 | 4.8083 |  | 21.9803 | 0.084693 |  | 803.3078 | 3.0952 |  | 0 | 0 | 0 | 18.4635 | 0.071142 |  | 480.0504 | 1.8497 |  | 0 | 0 | 0 | 0 | 0 | 0 | 0 | 0 | 20024.3739 | 77.1561 |  | 0 | 2161.1061 | 8.327 |  | 0 | 0 | 543.9399 | 2.0959 |  | 0 | 0 | 0 | 0 | 0 | 28721.8441 | 28721.8441 | 110.6683 |  | 5992.7172 | 5992.7172 | 0 | 22729.1268 | 0 | 1073.5547 | 0 | 5181.7748 | 0 | 2395.3837 | 0 | 5181.7748 | 0 | 2295.1661 | 0 | 5181.7748 | 0 | 2483.2413 | 0 | 5181.7748 | 0 | 6255.3295 | 7577.1585 | 7476.9409 | 7665.0161
343893 | 0 | 242.131 | TRUE | 2176 | CBSA Detroit-Warren-Dearborn, MI | 5A | 5A | Hour22 | 4 | Cold | None | Standard Efficiency | East North Central | East North Central | Midwest | MI, Taylor | Electric, 120% Usage | EnergyStar, 120% Usage | Yes | Propane, 120% Usage | 68F | Yes | 5F | Night Setback -3h | Not Applicable | G2601630 | G2601630, G26003205 | None | None | 20 ft^2 | Fiberglass | 10% Leakage, Uninsulated | 2 ft | None | data/cambium/LRMER_MidCase_15_2025start,data/cambium/LRMER_LowRECost_15_2025start,data/cambium/LRMER_95DecarbBy2035_15_2025start,data/cambium/LRMER_LowRECost_25_2025start | kg/MWh,kg/MWh,kg/MWh,kg/MWh | /lib/resources/data/cambium/LRMER_MidCase_15_2025start/RFCMc.csv,/lib/resources/data/cambium/LRMER_LowRECost_15_2025start/RFCMc.csv,/lib/resources/data/cambium/LRMER_95DecarbBy2035_15_2025start/RFCMc.csv,/lib/resources/data/cambium/LRMER_LowRECost_25_2025start/RFCMc.csv | lb/MBtu,lb/MBtu,lb/MBtu,lb/MBtu | 195.9,195.9,195.9,195.9 | 147.3,147.3,147.3,147.3 | 177.8,177.8,177.8,177.8 | LRMER_MidCase_15_2025start,LRMER_LowRECost_15_2025start,LRMER_95DecarbBy2035_15_2025start,LRMER_LowRECost_25_2025start | CO2e,CO2e,CO2e,CO2e | 200.0,200.0,200.0,200.0 | 300-400% | RFCMc | Vented Attic | None | None | None | None | None | Single-Family Detached | Single-Family Detached | Single-Family Detached | 2000-2499 | 1500-2499 | Unheated Basement | 2 Car | 1 | 1 | <8 | None | Brick | No | Propane | 68F | No | 0F | None | No Exterior Use | Uninsulated | 200% Usage | Room AC, EER 12.0 | 20% Conditioned | Room AC | Yes | None | No | Fuel Furnace, 92.5% AFUE | Ducted Heating | Propane Fuel Furnace | None | None | None | No | None | None | None | None | 45000-49999 | 40000-59999 | 40000-59999 | 15 ACH50 | R-30 | Ceiling R-13 | Uninsulated | Uninsulated | Unfinished, Uninsulated | None | Brick, 12-in, 3-wythe, R-11 | Summer = 0.7, Winter = 0.85 | MISO | 100% CFL | 100% Usage | 100% Usage | CR04 | None | EF 15.9 | None | None | None | None | None | None | None | None | Typical Efficiency | Cooling Season, 7 days/wk | Left/Right at 15ft | 1 | East | None | 200% | 85% | G26003205 | In metro area, not/partially in principal city | None | None | No | Hour18 | 103 | EF 17.6, 100% Usage | Composition Shingles | Stochastic | 1 | 1 | 2018 | 31 | 12 | 15 | None | MI | Owner | 1 | High | Occupied | 1990s | 1980-99 | Electric Standard | Electricity | Yes | Detroit Metropolita | 42.22 | -83.35 | F9 B9 L9 R9 | Double, Clear, Non-metal, Air, Exterior Clear Storm | 67.9925 | 0.10655 |  | 330.8772 | 0.51852 |  | 19.3427 | 0.030312 |  | 0 | 0 |  | 540.4231 | 0.84689 |  | 0 | 0 |  | 0 | 0 |  | 494.1178 | 0.77433 |  | 0 | 0 | 0 | 0 | 2226.1678 | 52.1667 | 0.08175 |  | 24.911 | 753.7788 | 1.1812 |  | 21.9803 | 0.034445 |  | 3564.3304 | 5.5856 |  | 0 | 0 | 0 | 27.8418 | 0.043631 |  | 914.0887 | 1.4325 |  | 320.6198 | 0 | 0 | 0 | 0 | 0 | 0 | 0 | 0 | 0 |  | 0 | 0 | 0 |  | 0 | 0 | 0 | 0 |  | 0 | 0 | 22501.1175 | 0 | 815.6168 | 32675.3728 | 32675.3728 | 51.2054 |  | 9358.6385 | 9358.6385 | 0 | 0 | 23316.7343 | 1690.1328 | 0 | 0 | 6416.4174 | 3807.8449 | 0 | 0 | 6416.4174 | 3568.2837 | 0 | 0 | 6416.4174 | 3986.7408 | 0 | 0 | 6416.4174 | 8106.5502 | 10224.2623 | 9984.7011 | 10403.1582
343929 | 0 | 242.131 | TRUE | 3301 | Non-CBSA East North Central | 6A | 6A | Hour0 | 4 | Cold | None | None | East North Central | East North Central | Midwest | Not in a census Place | Electric, 80% Usage | Standard, 80% Usage | Yes | Gas, 80% Usage | 75F | No | 0F | None | Not Applicable | G2600730 | G2600730, G26001200 | None | None | 20 ft^2 | Fiberglass | 30% Leakage, R-8 | 2 ft | None | data/cambium/LRMER_MidCase_15_2025start,data/cambium/LRMER_LowRECost_15_2025start,data/cambium/LRMER_95DecarbBy2035_15_2025start,data/cambium/LRMER_LowRECost_25_2025start | kg/MWh,kg/MWh,kg/MWh,kg/MWh | /lib/resources/data/cambium/LRMER_MidCase_15_2025start/RFCMc.csv,/lib/resources/data/cambium/LRMER_LowRECost_15_2025start/RFCMc.csv,/lib/resources/data/cambium/LRMER_95DecarbBy2035_15_2025start/RFCMc.csv,/lib/resources/data/cambium/LRMER_LowRECost_25_2025start/RFCMc.csv | lb/MBtu,lb/MBtu,lb/MBtu,lb/MBtu | 195.9,195.9,195.9,195.9 | 147.3,147.3,147.3,147.3 | 177.8,177.8,177.8,177.8 | LRMER_MidCase_15_2025start,LRMER_LowRECost_15_2025start,LRMER_95DecarbBy2035_15_2025start,LRMER_LowRECost_25_2025start | CO2e,CO2e,CO2e,CO2e | 200.0,200.0,200.0,200.0 | 400%+ | RFCMc | Vented Attic | None | None | None | None | None | Single-Family Detached | Single-Family Detached | Single-Family Detached | 3000-3999 | 2500-3999 | Slab | 2 Car | 2 | 2 | <8 | Vinyl, Light | Brick | No | Natural Gas | 70F | Yes | 3F | Day and Night -4h | No Exterior Use | Uninsulated | 50% Usage | AC, SEER 15 | 100% Conditioned | Central AC | Yes | None | No | Fuel Furnace, 92.5% AFUE | Ducted Heating | Natural Gas Fuel Furnace | None | None | None | No | None | None | None | None | 80000-99999 | 80000-99999 | 60000-99999 | 5 ACH50 | R-38 | None | None | None | Unfinished, Uninsulated | 2ft R10 Perimeter, Vertical | Brick, 12-in, 3-wythe, R-15 | Summer = 0.7, Winter = 0.85 | MISO | 100% LED | 100% Usage | 100% Usage | CR04 | None | None | None | None | None | None | None | None | None | None | None | Cooling Season, 7 days/wk | Left/Right at 15ft | 2 | East | None | 50% | 85% | G26001200 | Not/partially in metro area | None | None | No | Hour1 | 103 | EF 17.6, 100% Usage | Asphalt Shingles, Medium | Stochastic | 1 | 1 | 2018 | 31 | 12 | 15 | None | MI | Owner | 1 | Low | Occupied | 2000s | 2000-09 | Natural Gas Standard | Natural Gas | Yes | Mount Pleasant Muni | 43.62 | -84.73 | F12 B12 L12 R12 | Double, Low-E, Non-metal, Air, M-Gain | 0 | 0 |  | 610.174 | 0.63032 |  | 22.8595 | 0.023614 |  | 293.3641 | 0.30305 |  | 1347.8339 | 1.3923 |  | 0 | 0 |  | 0 | 0 |  | 569.7302 | 0.58854 |  | 0 | 0 | 0 | 0 | 0 | 44.2537 | 0.045715 |  | 16.7051 | 811.5138 | 0.83831 |  | 21.9803 | 0.022706 |  | 1160.8545 | 1.1992 |  | 0 | 0 | 0 | 22.2734 | 0.023009 |  | 434.0383 | 0.44837 |  | 0 | 0 | 0 | 0 | 0 | 0 | 0 | 0 | 34366.3929 | 35.5012 |  | 0 | 3028.5964 | 3.1286 |  | 0 | 0 | 650.9108 | 0.6724 |  | 0 | 0 | 0 | 0 | 0 | 43400.8948 | 43400.8948 | 44.834 |  | 5354.9946 | 5354.9946 | 0 | 38045.9002 | 0 | 973.5444 | 0 | 8673.6786 | 0 | 2159.6576 | 0 | 8673.6786 | 0 | 2056.1306 | 0 | 8673.6786 | 0 | 2243.8638 | 0 | 8673.6786 | 0 | 9647.223 | 10833.3362 | 10729.8092 | 10917.5424
343952 | 0 | 242.131 | TRUE | 1202 | CBSA Detroit-Warren-Dearborn, MI | 5A | 5A | Hour0 | 3 | Cold | None | None | East North Central | East North Central | Midwest | Not in a census Place | Electric, 80% Usage | EnergyStar, 80% Usage | Yes | Gas, 80% Usage | 78F | No | 0F | None | Not Applicable | G2601630 | G2601630, G26003201 | None | None | 20 ft^2 | Fiberglass | 20% Leakage, R-4 | 2 ft | None | data/cambium/LRMER_MidCase_15_2025start,data/cambium/LRMER_LowRECost_15_2025start,data/cambium/LRMER_95DecarbBy2035_15_2025start,data/cambium/LRMER_LowRECost_25_2025start | kg/MWh,kg/MWh,kg/MWh,kg/MWh | /lib/resources/data/cambium/LRMER_MidCase_15_2025start/RFCMc.csv,/lib/resources/data/cambium/LRMER_LowRECost_15_2025start/RFCMc.csv,/lib/resources/data/cambium/LRMER_95DecarbBy2035_15_2025start/RFCMc.csv,/lib/resources/data/cambium/LRMER_LowRECost_25_2025start/RFCMc.csv | lb/MBtu,lb/MBtu,lb/MBtu,lb/MBtu | 195.9,195.9,195.9,195.9 | 147.3,147.3,147.3,147.3 | 177.8,177.8,177.8,177.8 | LRMER_MidCase_15_2025start,LRMER_LowRECost_15_2025start,LRMER_95DecarbBy2035_15_2025start,LRMER_LowRECost_25_2025start | CO2e,CO2e,CO2e,CO2e | 200.0,200.0,200.0,200.0 | 400%+ | RFCMc | Vented Attic | None | Middle | None | None | 16 | Single-Family Attached | Single-Family Attached | Single-Family Attached | 1000-1499 | 0-1499 | Slab | None | 2 | 2 | <8 | None | Brick | No | Natural Gas | 70F | Yes | 3F | Day and Night +3h | No Exterior Use | Uninsulated | 50% Usage | AC, SEER 15 | 100% Conditioned | Central AC | Yes | None | No | Fuel Wall/Floor Furnace, 68% AFUE | Non-Ducted Heating | Natural Gas Fuel Wall/Floor Furnace | None | None | None | No | None | None | None | None | 80000-99999 | 80000-99999 | 60000-99999 | 50 ACH50 | R-49 | None | None | None | Unfinished, Uninsulated | Uninsulated | Brick, 12-in, 3-wythe, R-7 | Summer = 0.7, Winter = 0.85 | MISO | 100% CFL | 100% Usage | 100% Usage | CR04 | None | EF 17.6 | EF 12, National Average | Gas Fireplace | None | None | None | None | None | None | None | Cooling Season, 7 days/wk | 27 | 2 | Northeast | None | 50% | 104% | G26003201 | In metro area, not/partially in principal city | None | None | No | Hour16 | 103 | EF 17.6, 100% Usage | Composition Shingles | Stochastic | 1 | 1 | 2018 | 31 | 12 | 15 | None | MI | Owner | 1 | Low | Occupied | 1970s | 1960-79 | Natural Gas Standard | Natural Gas | Yes | Detroit Metropolita | 42.22 | -83.35 | F9 B9 L9 R9 | Double, Clear, Non-metal, Air | 0 | 0 |  | 296.0018 | 0.83974 |  | 17.2912 | 0.049054 |  | 143.0187 | 0.40574 |  | 887.1261 | 2.5167 |  | 0 | 0 |  | 319.7405 | 0.90708 |  | 0 | 0 |  | 0 | 0 | 0 | 0 | 0 | 40.1507 | 0.11391 |  | 0 | 486.2049 | 1.3793 |  | 21.9803 | 0.062357 |  | 967.7207 | 2.7454 |  | 0 | 0 | 0 | 21.3942 | 0.060694 |  | 868.0765 | 2.4627 |  | 0 | 0 | 0 | 0 | 0 | 1395.6044 | 0 | 0 | 35509.6631 | 100.7387 |  | 0 | 2588.9898 | 7.3448 |  | 0 | 0 | 624.8275 | 1.7726 |  | 0 | 0 | 0 | 0 | 0 | 44187.4975 | 44187.4975 | 125.3572 |  | 4068.4126 | 4068.4126 | 0 | 40119.0849 | 0 | 731.4594 | 0 | 9146.3186 | 0 | 1636.1721 | 0 | 9146.3186 | 0 | 1556.4736 | 0 | 9146.3186 | 0 | 1700.1812 | 0 | 9146.3186 | 0 | 9877.7781 | 10782.4907 | 10702.7923 | 10846.4999
343955 | 0 | 242.131 | TRUE | 1220 | Non-CBSA East North Central | 6A | 6A | Hour20 | 3 | Cold | None | Standard Efficiency, No usage | East North Central | East North Central | Midwest | Not in a census Place | Electric, 100% Usage | Standard, 100% Usage | Yes | Electric, 100% Usage | 72F | No | 0F | None | Not Applicable | G2600070 | G2600070, G26000300 | None | None | 20 ft^2 | Fiberglass | None | 2 ft | None | data/cambium/LRMER_MidCase_15_2025start,data/cambium/LRMER_LowRECost_15_2025start,data/cambium/LRMER_95DecarbBy2035_15_2025start,data/cambium/LRMER_LowRECost_25_2025start | kg/MWh,kg/MWh,kg/MWh,kg/MWh | /lib/resources/data/cambium/LRMER_MidCase_15_2025start/RFCMc.csv,/lib/resources/data/cambium/LRMER_LowRECost_15_2025start/RFCMc.csv,/lib/resources/data/cambium/LRMER_95DecarbBy2035_15_2025start/RFCMc.csv,/lib/resources/data/cambium/LRMER_LowRECost_25_2025start/RFCMc.csv | lb/MBtu,lb/MBtu,lb/MBtu,lb/MBtu | 195.9,195.9,195.9,195.9 | 147.3,147.3,147.3,147.3 | 177.8,177.8,177.8,177.8 | LRMER_MidCase_15_2025start,LRMER_LowRECost_15_2025start,LRMER_95DecarbBy2035_15_2025start,LRMER_LowRECost_25_2025start | CO2e,CO2e,CO2e,CO2e | 200.0,200.0,200.0,200.0 | 400%+ | RFCMc | Vented Attic | None | None | None | None | None | Single-Family Detached | Single-Family Detached | Single-Family Detached | 1000-1499 | 0-1499 | Heated Basement | 1 Car | 1 | 1 | <8 | None | Brick | No | Natural Gas | 55F | Yes | 6F | Day and Night +4h | No Exterior Use | Uninsulated | 100% Usage | None | None | None | No | None | No | Fuel Wall/Floor Furnace, 60% AFUE | Non-Ducted Heating | Natural Gas Fuel Wall/Floor Furnace | None | None | None | No | None | None | None | None | 180000-199999 | 140000+ | 150000+ | 20 ACH50 | R-38 | Uninsulated | Wall R-10, Exterior | R-10, Exterior | Unfinished, Uninsulated | None | Brick, 12-in, 3-wythe, R-11 | Summer = 0.7, Winter = 0.85 | MISO | 100% CFL | 100% Usage | 100% Usage | CR04 | None | EF 17.6 | None | None | None | None | Electric | None | None | None | None | Cooling Season, 7 days/wk | Left/Right at 15ft | 2 | Northwest | None | 100% | 85% | G26000300 | Not/partially in metro area | None | None | No | Hour22 | 103 | EF 15.9, 100% Usage | Wood Shingles | Stochastic | 1 | 1 | 2018 | 31 | 12 | 15 | None | MI | Owner | 1 | Medium | Vacant | 1980s | 1980-99 | Natural Gas Standard | Natural Gas | Yes | Alpena Phelps Colli | 45.07 | -83.58 | F9 B9 L9 R9 | Double, Clear, Non-metal, Air | 0 | 0 |  | 0 | 0 |  | 0 | 0 |  | 0 | 0 |  | 0 | 0 |  | 0 | 0 |  | 0 | 0 |  | 0 | 0 |  | 0 | 0 | 834.9595 | 824.9951 | 0 | 0 | 0 |  | 0 | 0 | 0 |  | 21.9803 | 0.061437 |  | 0 | 0 |  | 0 | 0 | 0 | 0 | 0 |  | 914.0887 | 2.555 |  | 0 | 0 | 0 | 0 | 0 | 0 | 0 | 0 | 10929.4994 | 30.5488 |  | 0 | 1671.9705 | 4.6733 |  | 0 | 0 | 0 | 0 |  | 0 | 0 | 0 | 0 | 0 | 15197.2003 | 15197.2003 | 42.4774 |  | 2596.0235 | 2596.0235 | 0 | 12601.4699 | 0 | 469.7203 | 0 | 2872.8531 | 0 | 1057.7484 | 0 | 2872.8531 | 0 | 992.2619 | 0 | 2872.8531 | 0 | 1105.1211 | 0 | 2872.8531 | 0 | 3342.5734 | 3930.6015 | 3865.115 | 3977.9742
343977 | 0 | 242.131 | TRUE | 1690 | CBSA Detroit-Warren-Dearborn, MI | 5A | 5A | Hour5 | 4 | Cold | None | None | East North Central | East North Central | Midwest | In another census Place | Gas, 100% Usage | EnergyStar, 100% Usage | Yes | Electric, 100% Usage | 70F | Yes | 2F | Night Setup +5h | Not Applicable | G2601630 | G2601630, G26003207 | None | 318 Rated kWh, 100% Usage | 20 ft^2 | Fiberglass | 0% Leakage, Uninsulated | 2 ft | None | data/cambium/LRMER_MidCase_15_2025start,data/cambium/LRMER_LowRECost_15_2025start,data/cambium/LRMER_95DecarbBy2035_15_2025start,data/cambium/LRMER_LowRECost_25_2025start | kg/MWh,kg/MWh,kg/MWh,kg/MWh | /lib/resources/data/cambium/LRMER_MidCase_15_2025start/RFCMc.csv,/lib/resources/data/cambium/LRMER_LowRECost_15_2025start/RFCMc.csv,/lib/resources/data/cambium/LRMER_95DecarbBy2035_15_2025start/RFCMc.csv,/lib/resources/data/cambium/LRMER_LowRECost_25_2025start/RFCMc.csv | lb/MBtu,lb/MBtu,lb/MBtu,lb/MBtu | 195.9,195.9,195.9,195.9 | 147.3,147.3,147.3,147.3 | 177.8,177.8,177.8,177.8 | LRMER_MidCase_15_2025start,LRMER_LowRECost_15_2025start,LRMER_95DecarbBy2035_15_2025start,LRMER_LowRECost_25_2025start | CO2e,CO2e,CO2e,CO2e | 200.0,200.0,200.0,200.0 | 200-300% | RFCMc | Vented Attic | None | None | None | None | None | Single-Family Detached | Single-Family Detached | Single-Family Detached | 1500-1999 | 1500-2499 | Heated Basement | None | 2 | 2 | <8 | None | Brick | No | Natural Gas | 67F | Yes | 6F | Day and Night +2h | No Exterior Use | Uninsulated | 100% Usage | AC, SEER 15 | 100% Conditioned | Central AC | Yes | None | No | Fuel Furnace, 92.5% AFUE | Ducted Heating | Natural Gas Fuel Furnace | None | None | None | No | None | None | None | None | 60000-69999 | 60000-79999 | 60000-99999 | 30 ACH50 | R-13 | Uninsulated | Uninsulated | Uninsulated | Unfinished, Uninsulated | None | Brick, 12-in, 3-wythe, Uninsulated | Summer = 0.7, Winter = 0.85 | MISO | 100% LED | 100% Usage | 100% Usage | CR04 | None | EF 17.6 | EF 12, National Average | None | None | None | None | None | None | None | None | Cooling Season, 7 days/wk | Left/Right at 15ft | 4 | North | None | 100% | 85% | G26003207 | In metro area, not/partially in principal city | None | None | No | Hour19 | 103 | EF 19.9, 100% Usage | Composition Shingles | Stochastic | 1 | 1 | 2018 | 31 | 12 | 15 | None | MI | Owner | 1 | Medium | Occupied | 1950s | 1940-59 | Natural Gas Standard | Natural Gas | Yes | Detroit Metropolita | 42.22 | -83.35 | F9 B9 L9 R9 | Single, Clear, Non-metal | 0 | 0 |  | 58.0281 | 0.11709 |  | 37.8062 | 0.076283 |  | 181.411 | 0.36604 |  | 2678.6696 | 5.4049 |  | 171.7396 | 0.34653 |  | 319.7405 | 0.64516 |  | 733.5569 | 1.4801 |  | 0 | 0 | 0 | 0 | 0 | 30.7725 | 0.062091 |  | 0 | 473.6028 | 0.95561 |  | 21.9803 | 0.044351 |  | 2415.4918 | 4.8739 |  | 0 | 0 | 0 | 537.1993 | 1.0839 |  | 834.0803 | 1.683 |  | 0 | 0 | 0 | 0 | 770.4838 | 0 | 0 | 0 | 33396.6207 | 67.3861 |  | 0 | 6704.8799 | 13.5288 |  | 0 | 0 | 0 | 0 |  | 0 | 0 | 0 | 0 | 0 | 49366.3564 | 49366.3564 | 99.609 |  | 8494.3719 | 8494.3719 | 0 | 40871.9845 | 0 | 1544.5936 | 0 | 9317.9961 | 0 | 3432.1008 | 0 | 9317.9961 | 0 | 3270.8292 | 0 | 9317.9961 | 0 | 3563.1005 | 0 | 9317.9961 | 0 | 10862.5897 | 12750.0969 | 12588.8253 | 12881.0966
343980 | 0 | 242.131 | TRUE | 3301 | CBSA Detroit-Warren-Dearborn, MI | 5A | 5A | Hour20 | 4 | Cold | None | None | East North Central | East North Central | Midwest | Not in a census Place | Gas, 100% Usage | EnergyStar, 100% Usage | Yes | None | 75F | Yes | 2F | Day and Night Setup +2h | Not Applicable | G2601250 | G2601250, G26002906 | None | 290 Rated kWh, 100% Usage | 20 ft^2 | Fiberglass | 30% Leakage, Uninsulated | 2 ft | None | data/cambium/LRMER_MidCase_15_2025start,data/cambium/LRMER_LowRECost_15_2025start,data/cambium/LRMER_95DecarbBy2035_15_2025start,data/cambium/LRMER_LowRECost_25_2025start | kg/MWh,kg/MWh,kg/MWh,kg/MWh | /lib/resources/data/cambium/LRMER_MidCase_15_2025start/RFCMc.csv,/lib/resources/data/cambium/LRMER_LowRECost_15_2025start/RFCMc.csv,/lib/resources/data/cambium/LRMER_95DecarbBy2035_15_2025start/RFCMc.csv,/lib/resources/data/cambium/LRMER_LowRECost_25_2025start/RFCMc.csv | lb/MBtu,lb/MBtu,lb/MBtu,lb/MBtu | 195.9,195.9,195.9,195.9 | 147.3,147.3,147.3,147.3 | 177.8,177.8,177.8,177.8 | LRMER_MidCase_15_2025start,LRMER_LowRECost_15_2025start,LRMER_95DecarbBy2035_15_2025start,LRMER_LowRECost_25_2025start | CO2e,CO2e,CO2e,CO2e | 200.0,200.0,200.0,200.0 | 400%+ | RFCMc | Vented Attic | None | None | None | None | None | Single-Family Detached | Single-Family Detached | Single-Family Detached | 3000-3999 | 2500-3999 | Unheated Basement | 2 Car | 1 | 1 | <8 | None | Brick | No | Natural Gas | 68F | Yes | 6F | Night +4h | No Exterior Use | Uninsulated | 100% Usage | AC, SEER 13 | 80% Conditioned | Central AC | Yes | None | No | Fuel Furnace, 92.5% AFUE | Ducted Heating | Natural Gas Fuel Furnace | None | None | None | No | None | None | None | None | 200000+ | 140000+ | 150000+ | 2 ACH50 | R-30 | Ceiling R-13 | Uninsulated | Uninsulated | Unfinished, Uninsulated | None | Brick, 12-in, 3-wythe, R-15 | Summer = 0.7, Winter = 0.85 | MISO | 100% Incandescent | 100% Usage | 100% Usage | CR04 | None | None | EF 12, National Average | None | None | None | None | None | None | None | None | Cooling Season, 7 days/wk | Left/Right at 15ft | 3 | East | None | 100% | 85% | G26002906 | In metro area, not/partially in principal city | None | None | No | Hour17 | 103 | EF 17.6, 100% Usage | Composition Shingles | Stochastic | 1 | 1 | 2018 | 31 | 12 | 15 | None | MI | Owner | 1 | Medium | Occupied | 1990s | 1980-99 | Electric Standard | Electricity | Yes | Oakland Co Intl | 42.67 | -83.42 | F9 B9 L9 R9 | Single, Clear, Non-metal | 0 | 0 |  | 46.8914 | 0.04844 |  | 30.7725 | 0.031789 |  | 155.3277 | 0.16046 |  | 1748.7551 | 1.8065 |  | 125.7275 | 0.12988 |  | 319.7405 | 0.3303 |  | 517.2704 | 0.53435 |  | 0 | 0 | 0 | 0 | 3558.762 | 264.9362 | 0.27368 |  | 99.9372 | 3321.6675 | 3.4313 |  | 21.9803 | 0.022706 |  | 2573.7501 | 2.6587 |  | 0 | 0 | 0 | 0 | 0 |  | 434.0383 | 0.44837 |  | 0 | 0 | 0 | 0 | 622.776 | 0 | 0 | 0 | 23325.2334 | 24.0954 |  | 0 | 0 | 0 |  | 0 | 0 | 0 | 0 |  | 0 | 0 | 0 | 0 | 0 | 37167.5662 | 37167.5662 | 38.3949 |  | 13219.5568 | 13219.5568 | 0 | 23948.0094 | 0 | 2374.2299 | 0 | 5459.6786 | 0 | 5319.4387 | 0 | 5459.6786 | 0 | 5030.2895 | 0 | 5459.6786 | 0 | 5578.3815 | 0 | 5459.6786 | 0 | 7833.9085 | 10779.1174 | 10489.9681 | 11038.0601
343993 | 0 | 242.131 | TRUE | 2663 | CBSA Detroit-Warren-Dearborn, MI | 5A | 5A | Hour1 | 4 | Cold | None | None | East North Central | East North Central | Midwest | MI, Novi | Gas, 80% Usage | EnergyStar, 80% Usage | Yes | Gas, 80% Usage | 70F | No | 0F | None | Not Applicable | G2601250 | G2601250, G26002905 | None | None | 20 ft^2 | Fiberglass | 20% Leakage, Uninsulated | 2 ft | None | data/cambium/LRMER_MidCase_15_2025start,data/cambium/LRMER_LowRECost_15_2025start,data/cambium/LRMER_95DecarbBy2035_15_2025start,data/cambium/LRMER_LowRECost_25_2025start | kg/MWh,kg/MWh,kg/MWh,kg/MWh | /lib/resources/data/cambium/LRMER_MidCase_15_2025start/RFCMc.csv,/lib/resources/data/cambium/LRMER_LowRECost_15_2025start/RFCMc.csv,/lib/resources/data/cambium/LRMER_95DecarbBy2035_15_2025start/RFCMc.csv,/lib/resources/data/cambium/LRMER_LowRECost_25_2025start/RFCMc.csv | lb/MBtu,lb/MBtu,lb/MBtu,lb/MBtu | 195.9,195.9,195.9,195.9 | 147.3,147.3,147.3,147.3 | 177.8,177.8,177.8,177.8 | LRMER_MidCase_15_2025start,LRMER_LowRECost_15_2025start,LRMER_95DecarbBy2035_15_2025start,LRMER_LowRECost_25_2025start | CO2e,CO2e,CO2e,CO2e | 200.0,200.0,200.0,200.0 | 400%+ | RFCMc | Vented Attic | None | None | None | None | None | Single-Family Detached | Single-Family Detached | Single-Family Detached | 2500-2999 | 2500-3999 | Vented Crawlspace | 1 Car | 1 | 1 | <8 | None | Brick | No | Natural Gas | 68F | Yes | 3F | Day and Night +1h | No Exterior Use | Uninsulated | 50% Usage | AC, SEER 10 | 100% Conditioned | Central AC | Yes | None | No | Fuel Furnace, 92.5% AFUE | Ducted Heating | Natural Gas Fuel Furnace | None | None | None | No | None | None | None | None | 120000-139999 | 120000-139999 | 100000-149999 | 25 ACH50 | R-13 | Uninsulated | Uninsulated | Uninsulated | Unfinished, Uninsulated | None | Brick, 12-in, 3-wythe, Uninsulated | Summer = 0.7, Winter = 0.85 | MISO | 100% CFL | 100% Usage | 100% Usage | CR04 | None | None | None | None | None | None | None | None | None | None | Typical Efficiency | Cooling Season, 7 days/wk | Left/Right at 15ft | 4 | Southeast | None | 50% | 85% | G26002905 | In metro area, not/partially in principal city | None | None | No | Hour7 | 103 | EF 17.6, 100% Usage | Asphalt Shingles, Medium | Stochastic | 1 | 1 | 2018 | 31 | 12 | 15 | None | MI | Owner | 1 | Low | Occupied | 1950s | 1940-59 | Natural Gas Standard | Natural Gas | Yes | Oakland Co Intl | 42.67 | -83.42 | F30 B30 L30 R30 | Single, Clear, Non-metal | 0 | 0 |  | 46.5983 | 0.05967 |  | 30.1863 | 0.038654 |  | 802.4286 | 1.0275 |  | 6272.014 | 8.0314 |  | 0 | 0 |  | 0 | 0 |  | 1542.7261 | 1.9755 |  | 0 | 0 | 0 | 0 | 0 | 58.3211 | 0.074681 |  | 24.911 | 887.4192 | 1.1363 |  | 21.9803 | 0.028146 |  | 1331.7149 | 1.7053 |  | 0 | 0 | 0 | 29.6002 | 0.037903 |  | 434.0383 | 0.55579 |  | 514.9259 | 0 | 0 | 0 | 618.0869 | 0 | 0 | 0 | 69572.7274 | 89.0886 |  | 0 | 4103.5811 | 5.2547 |  | 0 | 0 | 864.8527 | 1.1075 |  | 0 | 0 | 0 | 0 | 0 | 87156.1124 | 87156.1124 | 111.6043 |  | 11996.8643 | 11996.8643 | 0 | 75159.2482 | 0 | 2194.9929 | 0 | 17134.7666 | 0 | 4809.6717 | 0 | 17134.7666 | 0 | 4659.2364 | 0 | 17134.7666 | 0 | 4973.1133 | 0 | 17134.7666 | 0 | 19329.7595 | 21944.4383 | 21794.003 | 22107.8798
343995 | 0 | 242.131 | TRUE | 885 | Non-CBSA East North Central | 5A | 5A | Hour22 | 2 | Cold | None | Standard Efficiency | East North Central | East North Central | Midwest | Not in a census Place | Electric, 100% Usage | EnergyStar, 100% Usage | Yes | Propane, 100% Usage | 68F | Yes | 2F | Night Setback -5h | Not Applicable | G2600170 | G2600170, G26001400 | None | 290 Rated kWh, 100% Usage | 20 ft^2 | Fiberglass | 10% Leakage, R-4 | 2 ft | None | data/cambium/LRMER_MidCase_15_2025start,data/cambium/LRMER_LowRECost_15_2025start,data/cambium/LRMER_95DecarbBy2035_15_2025start,data/cambium/LRMER_LowRECost_25_2025start | kg/MWh,kg/MWh,kg/MWh,kg/MWh | /lib/resources/data/cambium/LRMER_MidCase_15_2025start/RFCMc.csv,/lib/resources/data/cambium/LRMER_LowRECost_15_2025start/RFCMc.csv,/lib/resources/data/cambium/LRMER_95DecarbBy2035_15_2025start/RFCMc.csv,/lib/resources/data/cambium/LRMER_LowRECost_25_2025start/RFCMc.csv | lb/MBtu,lb/MBtu,lb/MBtu,lb/MBtu | 195.9,195.9,195.9,195.9 | 147.3,147.3,147.3,147.3 | 177.8,177.8,177.8,177.8 | LRMER_MidCase_15_2025start,LRMER_LowRECost_15_2025start,LRMER_95DecarbBy2035_15_2025start,LRMER_LowRECost_25_2025start | CO2e,CO2e,CO2e,CO2e | 200.0,200.0,200.0,200.0 | 200-300% | RFCMc | Vented Attic | None | None | None | None | None | Mobile Home | Mobile Home | Mobile Home | 750-999 | 0-1499 | Ambient | None | 1 | 1 | <8 | Wood, Medium/Dark | Wood Frame | No | Propane | 68F | Yes | 3F | Night +4h | No Exterior Use | Uninsulated | 100% Usage | Room AC, EER 10.7 | 40% Conditioned | Room AC | Yes | None | No | Fuel Furnace, 80% AFUE | Ducted Heating | Propane Fuel Furnace | None | None | None | No | None | None | None | None | 40000-44999 | 40000-59999 | 40000-59999 | 8 ACH50 | R-38 | Ceiling R-19 | None | None | Unfinished, Uninsulated | None | Wood Stud, R-15 | Summer = 0.7, Winter = 0.85 | MISO | 100% LED | 100% Usage | 100% Usage | CR04 | None | None | None | None | None | None | None | None | None | None | None | Cooling Season, 7 days/wk | Left/Right at 15ft | 2 | South | None | 100% | 94% | G26001400 | In metro area, not/partially in principal city | None | None | No | Hour6 | 103 | EF 15.9, 100% Usage | Metal, Dark | Stochastic | 1 | 1 | 2018 | 31 | 12 | 15 | None | MI | Renter | 1 | Medium | Occupied | 1990s | 1980-99 | Electric Standard | Electricity | Yes | Mbs Intl | 43.53 | -84.08 | F12 B12 L12 R12 | Single, Clear, Metal | 67.9925 | 0.26198 |  | 400.042 | 1.5414 |  | 23.4457 | 0.090339 |  | 0 | 0 |  | 623.6552 | 2.403 |  | 91.1451 | 0.35119 |  | 0 | 0 |  | 319.1544 | 1.2297 |  | 0 | 0 | 0 | 0 | 2602.178 | 24.0318 | 0.092597 |  | 0 | 304.7939 | 1.1744 |  | 16.412 | 0.063237 |  | 1885.9123 | 7.2666 |  | 0 | 0 | 0 | 27.8418 | 0.10728 |  | 480.0504 | 1.8497 |  | 0 | 0 | 0 | 0 | 0 | 0 | 0 | 0 | 0 | 0 |  | 0 | 0 | 0 |  | 0 | 0 | 0 | 0 |  | 0 | 0 | 12597.6599 | 0 | 813.5653 | 20278.1735 | 20278.1735 | 78.134 |  | 6866.9482 | 6866.9482 | 0 | 0 | 13411.2252 | 1222.9363 | 0 | 0 | 3690.5777 | 2758.5265 | 0 | 0 | 3690.5777 | 2599.8948 | 0 | 0 | 3690.5777 | 2884.0587 | 0 | 0 | 3690.5777 | 4913.5139 | 6449.1042 | 6290.4725 | 6574.6363
344050 | 0 | 242.131 | TRUE | 1220 | Non-CBSA East North Central | 6A | 6A | Hour17 | 3 | Cold | None | Standard Efficiency | East North Central | East North Central | Midwest | In another census Place | Electric, 80% Usage | EnergyStar, 80% Usage | Yes | Propane, 80% Usage | 70F | No | 0F | None | Not Applicable | G2600630 | G2600630, G26001600 | None | None | 20 ft^2 | Fiberglass | 0% Leakage, Uninsulated | 2 ft | None | data/cambium/LRMER_MidCase_15_2025start,data/cambium/LRMER_LowRECost_15_2025start,data/cambium/LRMER_95DecarbBy2035_15_2025start,data/cambium/LRMER_LowRECost_25_2025start | kg/MWh,kg/MWh,kg/MWh,kg/MWh | /lib/resources/data/cambium/LRMER_MidCase_15_2025start/RFCMc.csv,/lib/resources/data/cambium/LRMER_LowRECost_15_2025start/RFCMc.csv,/lib/resources/data/cambium/LRMER_95DecarbBy2035_15_2025start/RFCMc.csv,/lib/resources/data/cambium/LRMER_LowRECost_25_2025start/RFCMc.csv | lb/MBtu,lb/MBtu,lb/MBtu,lb/MBtu | 195.9,195.9,195.9,195.9 | 147.3,147.3,147.3,147.3 | 177.8,177.8,177.8,177.8 | LRMER_MidCase_15_2025start,LRMER_LowRECost_15_2025start,LRMER_95DecarbBy2035_15_2025start,LRMER_LowRECost_25_2025start | CO2e,CO2e,CO2e,CO2e | 200.0,200.0,200.0,200.0 | 400%+ | RFCMc | Vented Attic | None | None | None | None | None | Single-Family Detached | Single-Family Detached | Single-Family Detached | 1000-1499 | 0-1499 | Heated Basement | None | 1 | 1 | <8 | None | Brick | No | Propane | 68F | No | 0F | None | No Exterior Use | Uninsulated | 50% Usage | AC, SEER 15 | 100% Conditioned | Central AC | Yes | None | No | Fuel Furnace, 92.5% AFUE | Ducted Heating | Propane Fuel Furnace | None | None | None | No | None | None | None | None | 50000-59999 | 40000-59999 | 40000-59999 | 15 ACH50 | R-38 | Uninsulated | Wall R-10, Exterior | R-10, Exterior | Unfinished, Uninsulated | None | Brick, 12-in, 3-wythe, R-15 | Summer = 0.7, Winter = 0.85 | MISO | 100% CFL | 100% Usage | 100% Usage | CR04 | None | EF 19.9 | None | None | None | None | None | None | None | None | Typical Efficiency | Cooling Season, 7 days/wk | Left/Right at 15ft | 1 | East | None | 50% | 85% | G26001600 | Not/partially in metro area | None | None | No | Hour10 | 103 | EF 15.9, 100% Usage | Composition Shingles | Stochastic | 1 | 1 | 2018 | 31 | 12 | 15 | None | MI | Owner | 1 | Low | Occupied | 1990s | 1980-99 | Propane Standard | Propane | Yes | Huron Co Mem | 43.78 | -82.98 | F15 B15 L15 R15 | Double, Low-E, Non-metal, Air, M-Gain | 40.7369 | 0.11386 |  | 220.6825 | 0.61683 |  | 12.8951 | 0.036043 |  | 131.882 | 0.36862 |  | 1031.024 | 2.8818 |  | 0 | 0 |  | 0 | 0 |  | 286.9166 | 0.80196 |  | 0 | 0 | 0 | 0 | 0 | 40.1507 | 0.11222 |  | 0 | 491.1871 | 1.3729 |  | 21.9803 | 0.061437 |  | 769.3116 | 2.1503 |  | 0 | 0 | 0 | 18.4635 | 0.051607 |  | 863.9735 | 2.4149 |  | 270.7977 | 0 | 0 | 0 | 0 | 0 | 0 | 0 | 0 | 0 |  | 0 | 0 | 0 |  | 0 | 0 | 0 | 0 |  | 0 | 0 | 13017.3377 | 2180.4488 | 543.9399 | 19942.021 | 19942.021 | 55.7396 |  | 4200.0015 | 4200.0015 | 0 | 0 | 15741.7264 | 766.2713 | 0 | 0 | 4331.9047 | 1707.1715 | 0 | 0 | 4331.9047 | 1616.0603 | 0 | 0 | 4331.9047 | 1779.3907 | 0 | 0 | 4331.9047 | 5098.1759 | 6039.0762 | 5947.9649 | 6111.2954
344064 | 0 | 242.131 | TRUE | 1690 | Non-CBSA East North Central | 5A | 5A | Hour6 | 2 | Cold | None | None | East North Central | East North Central | Midwest | MI, Flint | Electric, 100% Usage | EnergyStar, 100% Usage | Yes | Gas, 100% Usage | 75F | No | 0F | None | Not Applicable | G2600490 | G2600490, G26001703 | None | None | 20 ft^2 | Fiberglass | 0% Leakage, Uninsulated | 2 ft | None | data/cambium/LRMER_MidCase_15_2025start,data/cambium/LRMER_LowRECost_15_2025start,data/cambium/LRMER_95DecarbBy2035_15_2025start,data/cambium/LRMER_LowRECost_25_2025start | kg/MWh,kg/MWh,kg/MWh,kg/MWh | /lib/resources/data/cambium/LRMER_MidCase_15_2025start/RFCMc.csv,/lib/resources/data/cambium/LRMER_LowRECost_15_2025start/RFCMc.csv,/lib/resources/data/cambium/LRMER_95DecarbBy2035_15_2025start/RFCMc.csv,/lib/resources/data/cambium/LRMER_LowRECost_25_2025start/RFCMc.csv | lb/MBtu,lb/MBtu,lb/MBtu,lb/MBtu | 195.9,195.9,195.9,195.9 | 147.3,147.3,147.3,147.3 | 177.8,177.8,177.8,177.8 | LRMER_MidCase_15_2025start,LRMER_LowRECost_15_2025start,LRMER_95DecarbBy2035_15_2025start,LRMER_LowRECost_25_2025start | CO2e,CO2e,CO2e,CO2e | 200.0,200.0,200.0,200.0 | 400%+ | RFCMc | Vented Attic | None | None | None | None | None | Single-Family Detached | Single-Family Detached | Single-Family Detached | 1500-1999 | 1500-2499 | Heated Basement | 2 Car | 1 | 1 | <8 | Vinyl, Light | Brick | No | Natural Gas | 70F | Yes | 3F | Night | No Exterior Use | Uninsulated | 100% Usage | AC, SEER 15 | 100% Conditioned | Central AC | Yes | None | No | Fuel Furnace, 80% AFUE | Ducted Heating | Natural Gas Fuel Furnace | None | None | None | No | None | None | None | None | 80000-99999 | 80000-99999 | 60000-99999 | 8 ACH50 | R-30 | Uninsulated | Wall R-10, Exterior | R-10, Exterior | Unfinished, Uninsulated | None | Brick, 12-in, 3-wythe, R-19 | Summer = 0.7, Winter = 0.85 | MISO | 100% Incandescent | 100% Usage | 100% Usage | CR04 | None | EF 17.6 | EF 12, National Average | None | None | None | None | None | None | None | None | Cooling Season, 7 days/wk | Left/Right at 15ft | 1 | East | None | 100% | 85% | G26001703 | In metro area, principal city | None | None | No | Hour11 | 103 | EF 17.6, 100% Usage | Composition Shingles | Stochastic | 1 | 1 | 2018 | 31 | 12 | 15 | None | MI | Owner | 1 | Medium | Occupied | 2000s | 2000-09 | Natural Gas Standard | Natural Gas | Yes | Flint Bishop Intl | 42.97 | -83.75 | F6 B6 L6 R6 | Double, Clear, Metal, Air | 0 | 0 |  | 275.7799 | 0.55646 |  | 16.1189 | 0.032524 |  | 197.2368 | 0.39797 |  | 860.7497 | 1.7368 |  | 0 | 0 |  | 319.7405 | 0.64516 |  | 305.6731 | 0.61677 |  | 0 | 0 | 0 | 0 | 0 | 184.6348 | 0.37255 |  | 99.9372 | 1938.9582 | 3.9123 |  | 16.412 | 0.033115 |  | 1658.1961 | 3.3458 |  | 0 | 0 | 0 | 23.1526 | 0.046716 |  | 868.0765 | 1.7516 |  | 0 | 0 | 0 | 0 | 0 | 0 | 0 | 0 | 12043.1695 | 24.3001 |  | 0 | 2739.3353 | 5.5273 |  | 0 | 0 | 679.6318 | 1.3713 |  | 0 | 0 | 0 | 0 | 0 | 22226.5099 | 22226.5099 | 44.8476 |  | 6764.3734 | 6764.3734 | 0 | 15462.1366 | 0 | 1214.7367 | 0 | 3525.0659 | 0 | 2724.3307 | 0 | 3525.0659 | 0 | 2576.499 | 0 | 3525.0659 | 0 | 2844.0804 | 0 | 3525.0659 | 0 | 4739.8026 | 6249.3965 | 6101.5649 | 6369.1463
344104 | 0 | 242.131 | TRUE | 1220 | CBSA Detroit-Warren-Dearborn, MI | 5A | 5A | Hour18 | 2 | Cold | None | None | East North Central | East North Central | Midwest | MI, Warren | Gas, 100% Usage | Standard, 100% Usage | Yes | Gas, 100% Usage | 67F | Yes | 9F | Day and Night Setup +3h | Not Applicable | G2600990 | G2600990, G26003006 | None | 318 Rated kWh, 100% Usage | 20 ft^2 | Fiberglass | 20% Leakage, Uninsulated | 2 ft | None | data/cambium/LRMER_MidCase_15_2025start,data/cambium/LRMER_LowRECost_15_2025start,data/cambium/LRMER_95DecarbBy2035_15_2025start,data/cambium/LRMER_LowRECost_25_2025start | kg/MWh,kg/MWh,kg/MWh,kg/MWh | /lib/resources/data/cambium/LRMER_MidCase_15_2025start/RFCMc.csv,/lib/resources/data/cambium/LRMER_LowRECost_15_2025start/RFCMc.csv,/lib/resources/data/cambium/LRMER_95DecarbBy2035_15_2025start/RFCMc.csv,/lib/resources/data/cambium/LRMER_LowRECost_25_2025start/RFCMc.csv | lb/MBtu,lb/MBtu,lb/MBtu,lb/MBtu | 195.9,195.9,195.9,195.9 | 147.3,147.3,147.3,147.3 | 177.8,177.8,177.8,177.8 | LRMER_MidCase_15_2025start,LRMER_LowRECost_15_2025start,LRMER_95DecarbBy2035_15_2025start,LRMER_LowRECost_25_2025start | CO2e,CO2e,CO2e,CO2e | 200.0,200.0,200.0,200.0 | 400%+ | RFCMc | Vented Attic | None | None | None | None | None | Single-Family Detached | Single-Family Detached | Single-Family Detached | 1000-1499 | 0-1499 | Unheated Basement | None | 1 | 1 | <8 | None | Brick | No | Natural Gas | 70F | Yes | 6F | Night -3h | No Exterior Use | Uninsulated | 100% Usage | AC, SEER 10 | 100% Conditioned | Central AC | Yes | None | No | Fuel Furnace, 92.5% AFUE | Ducted Heating | Natural Gas Fuel Furnace | None | None | None | No | None | None | None | None | 100000-119999 | 100000-119999 | 100000-149999 | 20 ACH50 | R-38 | Uninsulated | Uninsulated | Uninsulated | Unfinished, Uninsulated | None | Brick, 12-in, 3-wythe, Uninsulated | Summer = 0.7, Winter = 0.85 | MISO | 100% Incandescent | 100% Usage | 100% Usage | CR04 | None | None | None | None | None | None | None | None | None | None | None | Cooling Season, 7 days/wk | Left/Right at 15ft | 2 | East | None | 100% | 85% | G26003006 | In metro area, not/partially in principal city | None | None | No | Hour12 | 103 | EF 17.6, 100% Usage | Composition Shingles | Stochastic | 1 | 1 | 2018 | 31 | 12 | 15 | None | MI | Owner | 1 | Medium | Occupied | 1960s | 1960-79 | Natural Gas Standard | Natural Gas | Yes | Selfridge Angb | 42.6 | -82.83 | F12 B12 L12 R12 | Double, Clear, Non-metal, Air | 0 | 0 |  | 68.2856 | 0.19086 |  | 28.4279 | 0.079458 |  | 286.6235 | 0.80114 |  | 2682.7726 | 7.4986 |  | 97.5927 | 0.27278 |  | 0 | 0 |  | 567.9717 | 1.5875 |  | 0 | 0 | 0 | 0 | 0 | 160.896 | 0.44972 |  | 0 | 1535.3993 | 4.2916 |  | 16.412 | 0.045873 |  | 1790.6642 | 5.0051 |  | 0 | 0 | 0 | 27.8418 | 0.07782 |  | 434.0383 | 1.2132 |  | 0 | 0 | 0 | 0 | 905.8827 | 0 | 0 | 0 | 25926.5322 | 72.4668 |  | 0 | 4587.1484 | 12.8215 |  | 0 | 0 | 813.5653 | 2.274 |  | 0 | 0 | 0 | 0 | 0 | 39929.761 | 39929.761 | 111.607 |  | 7696.9255 | 7696.9255 | 0 | 32232.8355 | 0 | 1410.2536 | 0 | 7348.4191 | 0 | 3122.9898 | 0 | 7348.4191 | 0 | 2979.1375 | 0 | 7348.4191 | 0 | 3255.7182 | 0 | 7348.4191 | 0 | 8758.6727 | 10471.4089 | 10327.5566 | 10604.1373
344122 | 0 | 242.131 | TRUE | 3241 | Non-CBSA East North Central | 5A | 5A | Hour0 | 5 | Cold | None | Standard Efficiency | East North Central | East North Central | Midwest | Not in a census Place | Electric, 80% Usage | Standard, 80% Usage | Yes | Gas, 80% Usage | 70F | No | 0F | None | Not Applicable | G2601390 | G2601390, G26000801 | None | None | 20 ft^2 | Fiberglass | 20% Leakage, Uninsulated | 2 ft | None | data/cambium/LRMER_MidCase_15_2025start,data/cambium/LRMER_LowRECost_15_2025start,data/cambium/LRMER_95DecarbBy2035_15_2025start,data/cambium/LRMER_LowRECost_25_2025start | kg/MWh,kg/MWh,kg/MWh,kg/MWh | /lib/resources/data/cambium/LRMER_MidCase_15_2025start/RFCMc.csv,/lib/resources/data/cambium/LRMER_LowRECost_15_2025start/RFCMc.csv,/lib/resources/data/cambium/LRMER_95DecarbBy2035_15_2025start/RFCMc.csv,/lib/resources/data/cambium/LRMER_LowRECost_25_2025start/RFCMc.csv | lb/MBtu,lb/MBtu,lb/MBtu,lb/MBtu | 195.9,195.9,195.9,195.9 | 147.3,147.3,147.3,147.3 | 177.8,177.8,177.8,177.8 | LRMER_MidCase_15_2025start,LRMER_LowRECost_15_2025start,LRMER_95DecarbBy2035_15_2025start,LRMER_LowRECost_25_2025start | CO2e,CO2e,CO2e,CO2e | 200.0,200.0,200.0,200.0 | 150-200% | RFCMc | Vented Attic | None | Middle | None | None | 7 | Single-Family Attached | Single-Family Attached | Single-Family Attached | 3000-3999 | 2500-3999 | Unheated Basement | None | 1 | 1 | <8 | Brick, Medium/Dark | Wood Frame | No | Natural Gas | 72F | No | 0F | None | No Exterior Use | Uninsulated | 50% Usage | AC, SEER 10 | 100% Conditioned | Central AC | Yes | None | No | Fuel Furnace, 76% AFUE | Ducted Heating | Natural Gas Fuel Furnace | None | None | None | No | None | None | None | None | 50000-59999 | 40000-59999 | 40000-59999 | 6 ACH50 | R-30 | Ceiling R-13 | Uninsulated | Uninsulated | Unfinished, Uninsulated | None | Wood Stud, R-11 | Summer = 0.7, Winter = 0.85 | MISO | 100% Incandescent | 100% Usage | 100% Usage | CR04 | None | None | None | None | None | None | None | None | None | None | Typical Efficiency | Cooling Season, 7 days/wk | 7 | 6 | East | None | 50% | 104% | G26000801 | In metro area, not/partially in principal city | None | None | No | Hour21 | 103 | EF 15.9, 100% Usage | Asphalt Shingles, Medium | Stochastic | 1 | 1 | 2018 | 31 | 12 | 15 | None | MI | Owner | 1 | Low | Occupied | 1980s | 1980-99 | Natural Gas Standard | Natural Gas | Yes | Tulip City | 42.75 | -86.1 | F18 B18 L18 R18 | Double, Clear, Non-metal, Air | 67.9925 | 0.071538 |  | 1053.5905 | 1.1085 |  | 39.5646 | 0.041628 |  | 837.8902 | 0.88158 |  | 3784.1337 | 3.9815 |  | 0 | 0 |  | 0 | 0 |  | 594.6412 | 0.62565 |  | 0 | 0 | 0 | 0 | 0 | 262.0055 | 0.27567 |  | 0 | 3270.087 | 3.4406 |  | 27.2556 | 0.028677 |  | 1421.3947 | 1.4955 |  | 0 | 0 | 0 | 30.7725 | 0.032377 |  | 480.0504 | 0.50508 |  | 564.1618 | 0 | 0 | 0 | 0 | 0 | 0 | 0 | 24705.5981 | 25.9939 |  | 0 | 4524.7242 | 4.7607 |  | 0 | 0 | 900.9005 | 0.94788 |  | 0 | 0 | 0 | 0 | 0 | 42565.0561 | 42565.0561 | 44.7846 |  | 12433.8332 | 12433.8332 | 0 | 30131.2228 | 0 | 2262.6163 | 0 | 6869.314 | 0 | 5022.4872 | 0 | 6869.314 | 0 | 4788.7429 | 0 | 6869.314 | 0 | 5248.7586 | 0 | 6869.314 | 0 | 9131.9302 | 11891.8012 | 11658.0569 | 12118.0726
344130 | 0 | 242.131 | TRUE | 1220 | Non-CBSA East North Central | 5A | 5A | Hour0 | 3 | Cold | None | None | East North Central | East North Central | Midwest | Not in a census Place | Gas, 120% Usage | EnergyStar, 120% Usage | Yes | Gas, 120% Usage | 75F | No | 0F | None | Not Applicable | G2600590 | G2600590, G26002500 | None | 290 Rated kWh, 120% Usage | 20 ft^2 | Fiberglass | 10% Leakage, R-6 | 2 ft | None | data/cambium/LRMER_MidCase_15_2025start,data/cambium/LRMER_LowRECost_15_2025start,data/cambium/LRMER_95DecarbBy2035_15_2025start,data/cambium/LRMER_LowRECost_25_2025start | kg/MWh,kg/MWh,kg/MWh,kg/MWh | /lib/resources/data/cambium/LRMER_MidCase_15_2025start/RFCMc.csv,/lib/resources/data/cambium/LRMER_LowRECost_15_2025start/RFCMc.csv,/lib/resources/data/cambium/LRMER_95DecarbBy2035_15_2025start/RFCMc.csv,/lib/resources/data/cambium/LRMER_LowRECost_25_2025start/RFCMc.csv | lb/MBtu,lb/MBtu,lb/MBtu,lb/MBtu | 195.9,195.9,195.9,195.9 | 147.3,147.3,147.3,147.3 | 177.8,177.8,177.8,177.8 | LRMER_MidCase_15_2025start,LRMER_LowRECost_15_2025start,LRMER_95DecarbBy2035_15_2025start,LRMER_LowRECost_25_2025start | CO2e,CO2e,CO2e,CO2e | 200.0,200.0,200.0,200.0 | 100-150% | RFCMc | Vented Attic | None | None | None | None | None | Single-Family Detached | Single-Family Detached | Single-Family Detached | 1000-1499 | 0-1499 | Unheated Basement | None | 1 | 1 | <8 | Brick, Medium/Dark | Wood Frame | No | Natural Gas | 55F | Yes | 3F | Night +1h | No Exterior Use | Uninsulated | 200% Usage | AC, SEER 15 | 100% Conditioned | Central AC | Yes | None | No | Fuel Furnace, 92.5% AFUE | Ducted Heating | Natural Gas Fuel Furnace | None | None | None | No | None | None | None | None | 15000-19999 | <20000 | <20000 | 5 ACH50 | R-49 | Ceiling R-13 | Uninsulated | Uninsulated | Unfinished, Uninsulated | None | Wood Stud, R-15 | Summer = 0.7, Winter = 0.85 | MISO | 100% Incandescent | 100% Usage | 100% Usage | CR04 | None | None | EF 12, National Average | None | None | Gas Lighting | None | None | None | None | None | Cooling Season, 7 days/wk | Left/Right at 15ft | 2 | Southeast | None | 200% | 85% | G26002500 | Not/partially in metro area | None | None | No | Hour19 | 103 | EF 17.6, 100% Usage | Asphalt Shingles, Medium | Stochastic | 1 | 1 | 2018 | 31 | 12 | 15 | None | MI | Owner | 1 | High | Vacant | 2010s | 2010s | Natural Gas Standard | Natural Gas | Yes | Hillsdale Municipal | 41.92 | -84.58 | F18 B18 L18 R18 | Double, Low-E, Non-metal, Air, M-Gain | 0 | 0 |  | 0 | 0 |  | 0 | 0 |  | 149.4662 | 0.41777 |  | 775.4661 | 2.1675 |  | 0 | 0 |  | 319.7405 | 0.8937 |  | 67.1133 | 0.18759 |  | 0 | 0 | 0 | 0 | 0 | 0 | 0 |  | 0 | 0 | 0 |  | 21.9803 | 0.061437 |  | 0 | 0 |  | 0 | 0 | 0 | 0 | 0 |  | 434.0383 | 1.2132 |  | 0 | 0 | 0 | 0 | 0 | 0 | 0 | 0 | 4949.6773 | 13.8348 |  | 0 | 1594.8928 | 4.4579 |  | 0 | 0 | 0 | 0 |  | 0 | 0 | 0 | 0 | 0 | 8312.0817 | 8312.0817 | 23.2329 |  | 1767.8047 | 1767.8047 | 0 | 6544.5701 | 0 | 323.7116 | 0 | 1492.0046 | 0 | 715.5783 | 0 | 1492.0046 | 0 | 685.1055 | 0 | 1492.0046 | 0 | 742.3397 | 0 | 1492.0046 | 0 | 1815.7162 | 2207.5828 | 2177.11 | 2234.3443
344135 | 0 | 242.131 | TRUE | 2176 | Non-CBSA East North Central | 5A | 5A | Hour3 | 4 | Cold | None | Standard Efficiency | East North Central | East North Central | Midwest | Not in a census Place | Electric, 100% Usage | EnergyStar, 100% Usage | Yes | Gas, 100% Usage | 75F | No | 0F | None | Not Applicable | G2600210 | G2600210, G26002400 | None | None | 20 ft^2 | Fiberglass | 20% Leakage, R-8 | 2 ft | None | data/cambium/LRMER_MidCase_15_2025start,data/cambium/LRMER_LowRECost_15_2025start,data/cambium/LRMER_95DecarbBy2035_15_2025start,data/cambium/LRMER_LowRECost_25_2025start | kg/MWh,kg/MWh,kg/MWh,kg/MWh | /lib/resources/data/cambium/LRMER_MidCase_15_2025start/RFCMc.csv,/lib/resources/data/cambium/LRMER_LowRECost_15_2025start/RFCMc.csv,/lib/resources/data/cambium/LRMER_95DecarbBy2035_15_2025start/RFCMc.csv,/lib/resources/data/cambium/LRMER_LowRECost_25_2025start/RFCMc.csv | lb/MBtu,lb/MBtu,lb/MBtu,lb/MBtu | 195.9,195.9,195.9,195.9 | 147.3,147.3,147.3,147.3 | 177.8,177.8,177.8,177.8 | LRMER_MidCase_15_2025start,LRMER_LowRECost_15_2025start,LRMER_95DecarbBy2035_15_2025start,LRMER_LowRECost_25_2025start | CO2e,CO2e,CO2e,CO2e | 200.0,200.0,200.0,200.0 | 200-300% | RFCMc | Vented Attic | None | None | None | None | None | Single-Family Detached | Single-Family Detached | Single-Family Detached | 2000-2499 | 1500-2499 | Slab | 2 Car | 1 | 1 | <8 | None | Brick | No | Natural Gas | 68F | Yes | 3F | Day -5h | No Exterior Use | Uninsulated | 100% Usage | AC, SEER 15 | 80% Conditioned | Central AC | Yes | None | No | Fuel Furnace, 80% AFUE | Ducted Heating | Natural Gas Fuel Furnace | None | None | None | No | None | None | None | None | 25000-29999 | 20000-39999 | 20000-39999 | 8 ACH50 | R-38 | None | None | None | Unfinished, Uninsulated | 2ft R10 Perimeter, Vertical | Brick, 12-in, 3-wythe, R-19 | Summer = 0.7, Winter = 0.85 | None | 100% LED | 100% Usage | 100% Usage | CR04 | None | EF 17.6 | None | None | None | None | None | None | None | None | None | Cooling Season, 7 days/wk | Left/Right at 15ft | 1 | North | None | 100% | 85% | G26002400 | In metro area, not/partially in principal city | None | None | No | Hour18 | 104 | EF 17.6, 100% Usage | Composition Shingles | Stochastic | 1 | 1 | 2018 | 31 | 12 | 15 | None | MI | Owner | 1 | Medium | Occupied | 2000s | 2000-09 | Natural Gas Standard | Natural Gas | Yes | Southwest Michigan | 42.13 | -86.42 | F18 B18 L18 R18 | Double, Clear, Non-metal, Air | 67.9925 | 0.10655 |  | 275.7799 | 0.43217 |  | 16.1189 | 0.02526 |  | 191.6685 | 0.30036 |  | 1046.2637 | 1.6396 |  | 0 | 0 |  | 0 | 0 |  | 530.4586 | 0.83128 |  | 0 | 0 | 0 | 0 | 0 | 34.8755 | 0.054653 |  | 16.7051 | 575.5916 | 0.90201 |  | 21.9803 | 0.034445 |  | 1782.1652 | 2.7928 |  | 0 | 0 | 0 | 23.1526 | 0.036282 |  | 868.0765 | 1.3604 |  | 0 | 0 | 0 | 0 | 0 | 0 | 0 | 0 | 20968.3558 | 32.8594 |  | 0 | 2715.5965 | 4.2556 |  | 0 | 0 | 679.6318 | 1.065 |  | 0 | 0 | 0 | 0 | 0 | 29814.7061 | 29814.7061 | 46.7225 |  | 5451.1219 | 5451.1219 | 0 | 24363.5842 | 0 | 992.3118 | 0 | 5554.3855 | 0 | 2210.8854 | 0 | 5554.3855 | 0 | 2093.7996 | 0 | 5554.3855 | 0 | 2304.3368 | 0 | 5554.3855 | 0 | 6546.6973 | 7765.2709 | 7648.1852 | 7858.7223
344138 | 0 | 242.131 | TRUE | 1138 | CBSA Detroit-Warren-Dearborn, MI | 5A | 5A | Hour1 | 2 | Cold | None | Standard Efficiency, No usage | East North Central | East North Central | Midwest | MI, Royal Oak | None | EnergyStar, 100% Usage | Yes | Gas, 100% Usage | 72F | Yes | 2F | Day Setup +2h | Double-Loaded Interior | G2601250 | G2601250, G26002908 | None | None | 20 ft^2 | Fiberglass | None | 2 ft | None | data/cambium/LRMER_MidCase_15_2025start,data/cambium/LRMER_LowRECost_15_2025start,data/cambium/LRMER_95DecarbBy2035_15_2025start,data/cambium/LRMER_LowRECost_25_2025start | kg/MWh,kg/MWh,kg/MWh,kg/MWh | /lib/resources/data/cambium/LRMER_MidCase_15_2025start/RFCMc.csv,/lib/resources/data/cambium/LRMER_LowRECost_15_2025start/RFCMc.csv,/lib/resources/data/cambium/LRMER_95DecarbBy2035_15_2025start/RFCMc.csv,/lib/resources/data/cambium/LRMER_LowRECost_25_2025start/RFCMc.csv | lb/MBtu,lb/MBtu,lb/MBtu,lb/MBtu | 195.9,195.9,195.9,195.9 | 147.3,147.3,147.3,147.3 | 177.8,177.8,177.8,177.8 | LRMER_MidCase_15_2025start,LRMER_LowRECost_15_2025start,LRMER_95DecarbBy2035_15_2025start,LRMER_LowRECost_25_2025start | CO2e,CO2e,CO2e,CO2e | 200.0,200.0,200.0,200.0 | 300-400% | RFCMc | None | Left | None | Bottom | 6 | None | 5 to 9 Unit | Multifamily with 5+ units, 1-3 stories | Multi-Family with 5+ Units | 1000-1499 | 0-1499 | Slab | None | 1 | 1 | <8 | None | Brick | No | Natural Gas | 55F | Yes | 3F | Day and Night +1h | No Exterior Use | Uninsulated | 100% Usage | Room AC, EER 10.7 | 60% Conditioned | Room AC | No | Heating Only | No | Shared Heating | Non-Ducted Heating | Natural Gas Shared Heating | None | None | Boiler Baseboards Heating Only, Natural Gas | No | None | None | None | None | 40000-44999 | 40000-59999 | 40000-59999 | 20 ACH50 | None | None | None | None | Finished, R-7 | Uninsulated | Brick, 12-in, 3-wythe, Uninsulated | Summer = 0.7, Winter = 0.85 | MISO | 100% Incandescent | 100% Usage | 100% Usage | CR04 | None | None | None | None | None | None | None | None | None | None | None | Cooling Season, 7 days/wk | 27 | 1 | West | None | 100% | 89% | G26002908 | In metro area, not/partially in principal city | None | None | None | Hour20 | 103 | EF 17.6, 100% Usage | Asphalt Shingles, Medium | Stochastic | 1 | 1 | 2018 | 31 | 12 | 15 | None | MI | Owner | 1 | Medium | Vacant | 1960s | 1960-79 | Natural Gas Standard | Natural Gas | Yes | Oakland Co Intl | 42.67 | -83.42 | F6 B6 L6 R6 | Double, Clear, Metal, Air | 0 | 0 |  | 0 | 0 |  | 0 | 0 |  | 0 | 0 |  | 651.7901 | 1.9531 |  | 0 | 0 |  | 0 | 0 |  | 69.4578 | 0.20813 |  | 0 | 0 | 0 | 0 | 0 | 0 | 0 |  | 0 | 0 | 0 |  | 16.412 | 0.049178 |  | 0 | 0 |  | 0 | 0 | 0 | 0 | 0 |  | 434.0383 | 1.3006 |  | 0 | 0 | 0 | 0 | 0 | 0 | 0 | 0 | 11306.975 | 33.8812 |  | 0 | 1676.3665 | 5.0232 |  | 0 | 0 | 0 | 0 |  | 0 | 0 | 0 | 0 | 0 | 14154.7465 | 14154.7465 | 42.4145 |  | 1171.6981 | 1171.6981 | 0 | 12983.3415 | 0 | 221.4969 | 0 | 2959.9147 | 0 | 478.7894 | 0 | 2959.9147 | 0 | 463.2929 | 0 | 2959.9147 | 0 | 496.3321 | 0 | 2959.9147 | 0 | 3181.4116 | 3438.7042 | 3423.2076 | 3456.2469
344141 | 0 | 242.131 | TRUE | 1220 | CBSA Detroit-Warren-Dearborn, MI | 5A | 5A | Hour6 | 2 | Cold | None | None | East North Central | East North Central | Midwest | MI, Detroit | Electric, 100% Usage | Standard, 100% Usage | Yes | Electric, 100% Usage | 72F | Yes | 2F | Night Setup -2h | Not Applicable | G2601630 | G2601630, G26003208 | None | 318 Rated kWh, 100% Usage | 20 ft^2 | Fiberglass | None | 2 ft | None | data/cambium/LRMER_MidCase_15_2025start,data/cambium/LRMER_LowRECost_15_2025start,data/cambium/LRMER_95DecarbBy2035_15_2025start,data/cambium/LRMER_LowRECost_25_2025start | kg/MWh,kg/MWh,kg/MWh,kg/MWh | /lib/resources/data/cambium/LRMER_MidCase_15_2025start/RFCMc.csv,/lib/resources/data/cambium/LRMER_LowRECost_15_2025start/RFCMc.csv,/lib/resources/data/cambium/LRMER_95DecarbBy2035_15_2025start/RFCMc.csv,/lib/resources/data/cambium/LRMER_LowRECost_25_2025start/RFCMc.csv | lb/MBtu,lb/MBtu,lb/MBtu,lb/MBtu | 195.9,195.9,195.9,195.9 | 147.3,147.3,147.3,147.3 | 177.8,177.8,177.8,177.8 | LRMER_MidCase_15_2025start,LRMER_LowRECost_15_2025start,LRMER_95DecarbBy2035_15_2025start,LRMER_LowRECost_25_2025start | CO2e,CO2e,CO2e,CO2e | 200.0,200.0,200.0,200.0 | 0-100% | RFCMc | Vented Attic | None | None | None | None | None | Single-Family Detached | Single-Family Detached | Single-Family Detached | 1000-1499 | 0-1499 | Unheated Basement | None | 1 | 1 | <8 | None | Brick | No | Natural Gas | 55F | No | 0F | None | No Exterior Use | Uninsulated | 100% Usage | None | None | None | No | None | No | Fuel Boiler, 80% AFUE | Non-Ducted Heating | Natural Gas Fuel Boiler | None | None | None | No | None | None | None | None | 10000-14999 | <20000 | <20000 | 15 ACH50 | R-7 | Uninsulated | Uninsulated | Uninsulated | Unfinished, Uninsulated | None | Brick, 12-in, 3-wythe, Uninsulated | Summer = 0.7, Winter = 0.85 | MISO | 100% LED | 100% Usage | 100% Usage | CR04 | None | None | EF 12, National Average | None | None | None | None | None | None | None | None | Cooling Season, 7 days/wk | Left/Right at 15ft | 1 | Southeast | None | 100% | 85% | G26003208 | In metro area, principal city | None | None | No | Hour17 | 103 | EF 17.6, 100% Usage | Composition Shingles | Stochastic | 1 | 1 | 2018 | 31 | 12 | 15 | None | MI | Renter | 1 | Medium | Vacant | <1940 | <1940 | Natural Gas Standard | Natural Gas | Yes | Detroit Metropolita | 42.22 | -83.35 | F15 B15 L15 R15 | Double, Clear, Metal, Air | 0 | 0 |  | 0 | 0 |  | 0 | 0 |  | 0 | 0 |  | 0 | 0 |  | 0 | 0 |  | 319.7405 | 0.8937 |  | 59.7865 | 0.16711 |  | 0 | 0 | 0 | 0 | 0 | 0 | 0 |  | 0 | 0 | 0 |  | 16.412 | 0.045873 |  | 0 | 0 |  | 0 | 0 | 0 | 0 | 0 |  | 434.0383 | 1.2132 |  | 0 | 0 | 0 | 0 | 0 | 0 | 0 | 0 | 14070.3421 | 39.3278 |  | 0 | 1564.4134 | 4.3727 |  | 0 | 0 | 0 | 0 |  | 0 | 0 | 0 | 0 | 0 | 16464.7327 | 16464.7327 | 46.0203 |  | 829.9773 | 829.9773 | 0 | 15635.0485 | 0 | 149.4433 | 0 | 3564.4404 | 0 | 338.5722 | 0 | 3564.4404 | 0 | 316.9572 | 0 | 3564.4404 | 0 | 352.1219 | 0 | 3564.4404 | 0 | 3713.8837 | 3903.0127 | 3881.3976 | 3916.5624
344176 | 0 | 242.131 | TRUE | 1138 | CBSA Detroit-Warren-Dearborn, MI | 5A | 5A | Hour22 | 2 | Cold | None | Standard Efficiency | East North Central | East North Central | Midwest | MI, Pontiac | Electric, 100% Usage | EnergyStar, 100% Usage | Yes | Electric, 100% Usage | 70F | No | 0F | None | Double-Loaded Interior | G2601250 | G2601250, G26002904 | None | None | 20 ft^2 | Fiberglass | None | 2 ft | None | data/cambium/LRMER_MidCase_15_2025start,data/cambium/LRMER_LowRECost_15_2025start,data/cambium/LRMER_95DecarbBy2035_15_2025start,data/cambium/LRMER_LowRECost_25_2025start | kg/MWh,kg/MWh,kg/MWh,kg/MWh | /lib/resources/data/cambium/LRMER_MidCase_15_2025start/RFCMc.csv,/lib/resources/data/cambium/LRMER_LowRECost_15_2025start/RFCMc.csv,/lib/resources/data/cambium/LRMER_95DecarbBy2035_15_2025start/RFCMc.csv,/lib/resources/data/cambium/LRMER_LowRECost_25_2025start/RFCMc.csv | lb/MBtu,lb/MBtu,lb/MBtu,lb/MBtu | 195.9,195.9,195.9,195.9 | 147.3,147.3,147.3,147.3 | 177.8,177.8,177.8,177.8 | LRMER_MidCase_15_2025start,LRMER_LowRECost_15_2025start,LRMER_95DecarbBy2035_15_2025start,LRMER_LowRECost_25_2025start | CO2e,CO2e,CO2e,CO2e | 200.0,200.0,200.0,200.0 | 100-150% | RFCMc | None | Middle | None | Bottom | 16 | None | 10 to 19 Unit | Multifamily with 5+ units, 1-3 stories | Multi-Family with 5+ Units | 1000-1499 | 0-1499 | Vented Crawlspace | None | 2 | 2 | <8 | None | Brick | No | Electricity | 65F | No | 0F | None | No Exterior Use | Uninsulated | 100% Usage | Room AC, EER 10.7 | 40% Conditioned | Room AC | No | None | Yes | Electric Baseboard, 100% Efficiency | Non-Ducted Heating | Electricity Baseboard | None | None | None | No | None | None | None | None | 20000-24999 | 20000-39999 | 20000-39999 | 20 ACH50 | None | Uninsulated | Uninsulated | Uninsulated | Finished, R-13 | None | Brick, 12-in, 3-wythe, R-11 | Summer = 0.7, Winter = 0.85 | MISO | 100% LED | 100% Usage | 100% Usage | CR04 | None | None | None | None | None | None | None | None | None | None | None | Cooling Season, 7 days/wk | 27 | 3 | North | None | 100% | 89% | G26002904 | In metro area, not/partially in principal city | None | None | None | Hour12 | 103 | EF 15.9, 100% Usage | Asphalt Shingles, Medium | Stochastic | 1 | 1 | 2018 | 31 | 12 | 15 | None | MI | Renter | 1 | Medium | Occupied | 1980s | 1980-99 | Electric Standard | Electricity | Yes | Oakland Co Intl | 42.67 | -83.42 | F15 B15 L15 R15 | Double, Low-E, Non-metal, Air, M-Gain | 67.9925 | 0.20374 |  | 450.1572 | 1.3489 |  | 26.3764 | 0.079036 |  | 0 | 0 |  | 357.8398 | 1.0723 |  | 0 | 0 |  | 0 | 0 |  | 0 | 0 |  | 0 | 4786.1436 | 0 | 0 | 2842.4963 | 26.0833 | 0.078158 |  | 0 | 357.8398 | 1.0723 |  | 16.412 | 0.049178 |  | 1655.2654 | 4.96 |  | 0 | 0 | 0 | 431.9868 | 1.2944 |  | 480.0504 | 1.4385 |  | 0 | 0 | 0 | 0 | 0 | 0 | 0 | 0 | 0 | 0 |  | 0 | 0 | 0 |  | 0 | 0 | 0 | 0 |  | 0 | 0 | 0 | 0 | 0 | 11498.9365 | 11498.9365 | 34.4564 |  | 11498.9365 | 11498.9365 | 0 | 0 | 0 | 2057.7132 | 0 | 0 | 0 | 4651.5158 | 0 | 0 | 0 | 4331.2782 | 0 | 0 | 0 | 4866.9409 | 0 | 0 | 0 | 2057.7132 | 4651.5158 | 4331.2782 | 4866.9409
344283 | 0 | 242.131 | TRUE | 1690 | CBSA Detroit-Warren-Dearborn, MI | 5A | 5A | Hour20 | 3 | Cold | None | Standard Efficiency | East North Central | East North Central | Midwest | Not in a census Place | Gas, 100% Usage | EnergyStar, 100% Usage | Yes | Electric, 100% Usage | 72F | Yes | 5F | Day and Night Setup -5h | Not Applicable | G2601250 | G2601250, G26002906 | None | None | 20 ft^2 | Fiberglass | 20% Leakage, Uninsulated | 2 ft | None | data/cambium/LRMER_MidCase_15_2025start,data/cambium/LRMER_LowRECost_15_2025start,data/cambium/LRMER_95DecarbBy2035_15_2025start,data/cambium/LRMER_LowRECost_25_2025start | kg/MWh,kg/MWh,kg/MWh,kg/MWh | /lib/resources/data/cambium/LRMER_MidCase_15_2025start/RFCMc.csv,/lib/resources/data/cambium/LRMER_LowRECost_15_2025start/RFCMc.csv,/lib/resources/data/cambium/LRMER_95DecarbBy2035_15_2025start/RFCMc.csv,/lib/resources/data/cambium/LRMER_LowRECost_25_2025start/RFCMc.csv | lb/MBtu,lb/MBtu,lb/MBtu,lb/MBtu | 195.9,195.9,195.9,195.9 | 147.3,147.3,147.3,147.3 | 177.8,177.8,177.8,177.8 | LRMER_MidCase_15_2025start,LRMER_LowRECost_15_2025start,LRMER_95DecarbBy2035_15_2025start,LRMER_LowRECost_25_2025start | CO2e,CO2e,CO2e,CO2e | 200.0,200.0,200.0,200.0 | 400%+ | RFCMc | Vented Attic | None | None | None | None | None | Single-Family Detached | Single-Family Detached | Single-Family Detached | 1500-1999 | 1500-2499 | Unheated Basement | 2 Car | 2 | 2 | <8 | None | Brick | No | Natural Gas | 68F | Yes | 3F | Day and Night -5h | No Exterior Use | Uninsulated | 100% Usage | AC, SEER 13 | 100% Conditioned | Central AC | Yes | None | No | Fuel Furnace, 92.5% AFUE | Ducted Heating | Natural Gas Fuel Furnace | None | None | None | No | None | None | None | None | 140000-159999 | 140000+ | 150000+ | 5 ACH50 | R-30 | Uninsulated | Uninsulated | Uninsulated | Unfinished, Uninsulated | None | Brick, 12-in, 3-wythe, R-15 | Summer = 0.7, Winter = 0.85 | MISO | 100% Incandescent | 100% Usage | 100% Usage | CR04 | None | EF 17.6 | None | None | None | None | None | None | None | None | None | Cooling Season, 7 days/wk | Left/Right at 15ft | 3 | North | None | 100% | 85% | G26002906 | In metro area, not/partially in principal city | None | None | No | Hour15 | 103 | EF 17.6, 100% Usage | Asphalt Shingles, Medium | Stochastic | 1 | 1 | 2018 | 31 | 12 | 15 | None | MI | Owner | 1 | Medium | Occupied | 1990s | 1980-99 | Natural Gas Standard | Natural Gas | Yes | Oakland Co Intl | 42.67 | -83.42 | F9 B9 L9 R9 | Double, Low-E, Non-metal, Air, M-Gain | 67.9925 | 0.13719 |  | 46.8914 | 0.094615 |  | 30.7725 | 0.062091 |  | 180.2387 | 0.36368 |  | 1487.0426 | 3.0005 |  | 0 | 0 |  | 0 | 0 |  | 360.4774 | 0.72735 |  | 0 | 0 | 0 | 0 | 0 | 184.6348 | 0.37255 |  | 99.9372 | 1938.9582 | 3.9123 |  | 21.9803 | 0.044351 |  | 2163.1576 | 4.3647 |  | 0 | 0 | 0 | 471.2583 | 0.95088 |  | 868.0765 | 1.7516 |  | 0 | 0 | 0 | 0 | 622.776 | 0 | 0 | 0 | 16245.5156 | 32.7794 |  | 0 | 5422.694 | 10.9416 |  | 0 | 0 | 0 | 0 |  | 0 | 0 | 0 | 0 | 0 | 30212.1105 | 30212.1105 | 60.9605 |  | 7920.8318 | 7920.8318 | 0 | 22291.2787 | 0 | 1442.4614 | 0 | 5081.9518 | 0 | 3214.4653 | 0 | 5081.9518 | 0 | 3040.9136 | 0 | 5081.9518 | 0 | 3351.5791 | 0 | 5081.9518 | 0 | 6524.4132 | 8296.4172 | 8122.8655 | 8433.5309
344333 | 0 | 242.131 | TRUE | 617 | Non-CBSA East North Central | 5A | 5A | Hour6 | 2 | Cold | None | None | East North Central | East North Central | Midwest | In another census Place | Electric, 100% Usage | EnergyStar, 100% Usage | Yes | Gas, 100% Usage | 72F | No | 0F | None | Double-Loaded Interior | G2601390 | G2601390, G26000802 | None | None | 20 ft^2 | Fiberglass | 20% Leakage, R-8 | 2 ft | None | data/cambium/LRMER_MidCase_15_2025start,data/cambium/LRMER_LowRECost_15_2025start,data/cambium/LRMER_95DecarbBy2035_15_2025start,data/cambium/LRMER_LowRECost_25_2025start | kg/MWh,kg/MWh,kg/MWh,kg/MWh | /lib/resources/data/cambium/LRMER_MidCase_15_2025start/RFCMc.csv,/lib/resources/data/cambium/LRMER_LowRECost_15_2025start/RFCMc.csv,/lib/resources/data/cambium/LRMER_95DecarbBy2035_15_2025start/RFCMc.csv,/lib/resources/data/cambium/LRMER_LowRECost_25_2025start/RFCMc.csv | lb/MBtu,lb/MBtu,lb/MBtu,lb/MBtu | 195.9,195.9,195.9,195.9 | 147.3,147.3,147.3,147.3 | 177.8,177.8,177.8,177.8 | LRMER_MidCase_15_2025start,LRMER_LowRECost_15_2025start,LRMER_95DecarbBy2035_15_2025start,LRMER_LowRECost_25_2025start | CO2e,CO2e,CO2e,CO2e | 200.0,200.0,200.0,200.0 | 0-100% | RFCMc | None | Left | None | Top | 12 | None | 10 to 19 Unit | Multifamily with 5+ units, 1-3 stories | Multi-Family with 5+ Units | 500-749 | 0-1499 | Slab | None | 3 | 3 | <8 | Wood, Medium/Dark | Wood Frame | No | Natural Gas | 67F | Yes | 3F | Day and Night +5h | No Exterior Use | Uninsulated | 100% Usage | AC, SEER 13 | 100% Conditioned | Central AC | Yes | None | No | Fuel Furnace, 80% AFUE | Ducted Heating | Natural Gas Fuel Furnace | None | None | None | No | None | None | None | None | <10000 | <20000 | <20000 | 20 ACH50 | None | None | None | None | Finished, R-49 | 2ft R10 Perimeter, Vertical | Wood Stud, R-11 | Summer = 0.7, Winter = 0.85 | MISO | 100% CFL | 100% Usage | 100% Usage | CR04 | None | None | EF 12, National Average | None | None | None | None | None | None | None | None | Cooling Season, 7 days/wk | 27 | 2 | South | None | 100% | 89% | G26000802 | In metro area, not/partially in principal city | None | None | None | Hour19 | 103 | EF 17.6, 100% Usage | Asphalt Shingles, Medium | Stochastic | 1 | 1 | 2018 | 31 | 12 | 15 | None | MI | Renter | 1 | Medium | Occupied | 2000s | 2000-09 | Natural Gas Standard | Natural Gas | Yes | Tulip City | 42.75 | -86.1 | F12 B12 L12 R12 | Double, Clear, Metal, Air | 0 | 0 |  | 369.8557 | 2.0441 |  | 21.6873 | 0.11986 |  | 270.7977 | 1.4966 |  | 1139.1672 | 6.2959 |  | 0 | 0 |  | 319.7405 | 1.7671 |  | 63.0103 | 0.34824 |  | 0 | 0 | 0 | 0 | 0 | 32.824 | 0.18141 |  | 0 | 325.602 | 1.7995 |  | 16.412 | 0.090705 |  | 1315.303 | 7.2693 |  | 0 | 0 | 0 | 26.6695 | 0.1474 |  | 434.0383 | 2.3988 |  | 0 | 0 | 0 | 0 | 0 | 0 | 0 | 0 | 5629.8953 | 31.115 |  | 0 | 3891.9838 | 21.51 |  | 0 | 0 | 781.0344 | 4.3166 |  | 0 | 0 | 0 | 0 | 0 | 14638.0207 | 14638.0207 | 80.9006 |  | 4335.1073 | 4335.1073 | 0 | 10302.9135 | 0 | 785.6315 | 0 | 2348.8655 | 0 | 1754 | 0 | 2348.8655 | 0 | 1665.1371 | 0 | 2348.8655 | 0 | 1829.0146 | 0 | 2348.8655 | 0 | 3134.497 | 4102.8655 | 4014.0026 | 4177.8801
344342 | 0 | 242.131 | TRUE | 1220 | Non-CBSA East North Central | 5A | 5A | Hour0 | 2 | Cold | None | Standard Efficiency | East North Central | East North Central | Midwest | Not in a census Place | Gas, 120% Usage | Standard, 120% Usage | Yes | Electric, 120% Usage | 72F | No | 0F | None | Not Applicable | G2601210 | G2601210, G26000700 | None | 318 Rated kWh, 120% Usage | 20 ft^2 | Fiberglass | None | 2 ft | None | data/cambium/LRMER_MidCase_15_2025start,data/cambium/LRMER_LowRECost_15_2025start,data/cambium/LRMER_95DecarbBy2035_15_2025start,data/cambium/LRMER_LowRECost_25_2025start | kg/MWh,kg/MWh,kg/MWh,kg/MWh | /lib/resources/data/cambium/LRMER_MidCase_15_2025start/RFCMc.csv,/lib/resources/data/cambium/LRMER_LowRECost_15_2025start/RFCMc.csv,/lib/resources/data/cambium/LRMER_95DecarbBy2035_15_2025start/RFCMc.csv,/lib/resources/data/cambium/LRMER_LowRECost_25_2025start/RFCMc.csv | lb/MBtu,lb/MBtu,lb/MBtu,lb/MBtu | 195.9,195.9,195.9,195.9 | 147.3,147.3,147.3,147.3 | 177.8,177.8,177.8,177.8 | LRMER_MidCase_15_2025start,LRMER_LowRECost_15_2025start,LRMER_95DecarbBy2035_15_2025start,LRMER_LowRECost_25_2025start | CO2e,CO2e,CO2e,CO2e | 200.0,200.0,200.0,200.0 | 100-150% | RFCMc | Vented Attic | None | None | None | None | None | Single-Family Detached | Single-Family Detached | Single-Family Detached | 1000-1499 | 0-1499 | Vented Crawlspace | None | 2 | 2 | <8 | Wood, Medium/Dark | Wood Frame | No | Natural Gas | 68F | Yes | 3F | Night -2h | No Exterior Use | Uninsulated | 200% Usage | None | None | None | No | None | No | Fuel Wall/Floor Furnace, 60% AFUE | Non-Ducted Heating | Natural Gas Fuel Wall/Floor Furnace | None | None | None | No | None | None | None | None | 15000-19999 | <20000 | <20000 | 50 ACH50 | R-19 | Uninsulated | Uninsulated | Uninsulated | Unfinished, Uninsulated | None | Wood Stud, Uninsulated | Summer = 0.7, Winter = 0.85 | MISO | 100% CFL | 100% Usage | 100% Usage | CR04 | None | None | None | None | None | None | None | None | None | None | None | Cooling Season, 7 days/wk | Left/Right at 15ft | 1 | North | None | 200% | 85% | G26000700 | In metro area, not/partially in principal city | None | None | No | Hour16 | 103 | EF 17.6, 100% Usage | Composition Shingles | Stochastic | 1 | 1 | 2018 | 31 | 12 | 15 | None | MI | Owner | 1 | High | Occupied | <1940 | <1940 | Natural Gas Premium | Natural Gas | Yes | Muskegon | 43.17 | -86.24 | F30 B30 L30 R30 | Double, Clear, Non-metal, Air | 54.5112 | 0.15236 |  | 56.2696 | 0.15728 |  | 23.7388 | 0.066352 |  | 0 | 0 |  | 0 | 0 |  | 72.6816 | 0.20315 |  | 0 | 0 |  | 0 | 0 |  | 0 | 0 | 0 | 0 | 0 | 40.1507 | 0.11222 |  | 0 | 491.1871 | 1.3729 |  | 16.412 | 0.045873 |  | 3076.6601 | 8.5995 |  | 0 | 0 | 0 | 407.3688 | 1.1386 |  | 434.0383 | 1.2132 |  | 0 | 0 | 0 | 0 | 749.0897 | 0 | 0 | 0 | 69004.4626 | 192.8731 |  | 0 | 3571.6571 | 9.9831 |  | 0 | 0 | 0 | 0 |  | 0 | 0 | 0 | 0 | 0 | 77998.2276 | 77998.2276 | 218.0114 |  | 4673.0182 | 4673.0182 | 0 | 73325.2094 | 0 | 834.062 | 0 | 16716.6025 | 0 | 1895.5081 | 0 | 16716.6025 | 0 | 1778.5856 | 0 | 16716.6025 | 0 | 1966.6268 | 0 | 16716.6025 | 0 | 17550.6645 | 18612.1106 | 18495.1881 | 18683.2293
344354 | 0 | 242.131 | TRUE | 1220 | CBSA Detroit-Warren-Dearborn, MI | 5A | 5A | Hour1 | 3 | Cold | None | None | East North Central | East North Central | Midwest | Not in a census Place | None | None | None | Gas, 100% Usage | 75F | No | 0F | None | Not Applicable | G2600930 | G2600930, G26002800 | None | 290 Rated kWh, 100% Usage | 20 ft^2 | Fiberglass | 10% Leakage, Uninsulated | 2 ft | None | data/cambium/LRMER_MidCase_15_2025start,data/cambium/LRMER_LowRECost_15_2025start,data/cambium/LRMER_95DecarbBy2035_15_2025start,data/cambium/LRMER_LowRECost_25_2025start | kg/MWh,kg/MWh,kg/MWh,kg/MWh | /lib/resources/data/cambium/LRMER_MidCase_15_2025start/RFCMc.csv,/lib/resources/data/cambium/LRMER_LowRECost_15_2025start/RFCMc.csv,/lib/resources/data/cambium/LRMER_95DecarbBy2035_15_2025start/RFCMc.csv,/lib/resources/data/cambium/LRMER_LowRECost_25_2025start/RFCMc.csv | lb/MBtu,lb/MBtu,lb/MBtu,lb/MBtu | 195.9,195.9,195.9,195.9 | 147.3,147.3,147.3,147.3 | 177.8,177.8,177.8,177.8 | LRMER_MidCase_15_2025start,LRMER_LowRECost_15_2025start,LRMER_95DecarbBy2035_15_2025start,LRMER_LowRECost_25_2025start | CO2e,CO2e,CO2e,CO2e | 200.0,200.0,200.0,200.0 | 200-300% | RFCMc | Vented Attic | None | None | None | None | None | Single-Family Detached | Single-Family Detached | Single-Family Detached | 1000-1499 | 0-1499 | Unheated Basement | None | 1 | 1 | <8 | None | Brick | No | Natural Gas | 55F | Yes | 3F | Night -5h | No Exterior Use | Uninsulated | 100% Usage | AC, SEER 10 | 100% Conditioned | Central AC | Yes | None | No | Fuel Furnace, 80% AFUE | Ducted Heating | Natural Gas Fuel Furnace | None | None | None | No | None | None | None | None | 50000-59999 | 40000-59999 | 40000-59999 | 5 ACH50 | R-49 | Uninsulated | Uninsulated | Uninsulated | Unfinished, Uninsulated | None | Brick, 12-in, 3-wythe, R-11 | Summer = 0.7, Winter = 0.85 | MISO | 100% CFL | 100% Usage | 100% Usage | CR04 | None | None | None | None | None | None | None | None | None | None | None | Cooling Season, 7 days/wk | Left/Right at 15ft | 3 | West | None | 100% | 85% | G26002800 | In metro area, not/partially in principal city | None | None | No | Hour15 | 103 | EF 15.9, 100% Usage | Asphalt Shingles, Medium | Stochastic | 1 | 1 | 2018 | 31 | 12 | 15 | None | MI | Owner | 1 | Medium | Vacant | 1990s | 1980-99 | Electric Standard | Electricity | Yes | Livingston Co | 42.63 | -83.98 | F6 B6 L6 R6 | Double, Low-E, Non-metal, Air, M-Gain | 0 | 0 |  | 0 | 0 |  | 0 | 0 |  | 162.9475 | 0.45545 |  | 1198.6607 | 3.3504 |  | 0 | 0 |  | 0 | 0 |  | 184.6348 | 0.51607 |  | 0 | 0 | 0 | 0 | 345.8239 | 0 | 0 |  | 0 | 0 | 0 |  | 21.9803 | 0.061437 |  | 0 | 0 |  | 0 | 0 | 0 | 0 | 0 |  | 480.0504 | 1.3418 |  | 0 | 0 | 0 | 0 | 0 | 0 | 0 | 0 | 7220.392 | 20.1816 |  | 0 | 0 | 0 |  | 0 | 0 | 0 | 0 |  | 0 | 0 | 0 | 0 | 0 | 9613.9034 | 9613.9034 | 26.8716 |  | 2393.5114 | 2393.5114 | 0 | 7220.392 | 0 | 450.4526 | 0 | 1646.0885 | 0 | 980.8731 | 0 | 1646.0885 | 0 | 941.646 | 0 | 1646.0885 | 0 | 1012.6722 | 0 | 1646.0885 | 0 | 2096.5411 | 2626.9616 | 2587.7345 | 2658.7607
344357 | 0 | 242.131 | TRUE | 3301 | CBSA Detroit-Warren-Dearborn, MI | 5A | 5A | Hour5 | 3 | Cold | None | Standard Efficiency | East North Central | East North Central | Midwest | Not in a census Place | Gas, 120% Usage | Standard, 120% Usage | Yes | Electric, 120% Usage | 70F | Yes | 2F | Day Setup and Night Setback -4h | Not Applicable | G2600990 | G2600990, G26003002 | None | None | 20 ft^2 | Fiberglass | 10% Leakage, R-6 | 2 ft | None | data/cambium/LRMER_MidCase_15_2025start,data/cambium/LRMER_LowRECost_15_2025start,data/cambium/LRMER_95DecarbBy2035_15_2025start,data/cambium/LRMER_LowRECost_25_2025start | kg/MWh,kg/MWh,kg/MWh,kg/MWh | /lib/resources/data/cambium/LRMER_MidCase_15_2025start/RFCMc.csv,/lib/resources/data/cambium/LRMER_LowRECost_15_2025start/RFCMc.csv,/lib/resources/data/cambium/LRMER_95DecarbBy2035_15_2025start/RFCMc.csv,/lib/resources/data/cambium/LRMER_LowRECost_25_2025start/RFCMc.csv | lb/MBtu,lb/MBtu,lb/MBtu,lb/MBtu | 195.9,195.9,195.9,195.9 | 147.3,147.3,147.3,147.3 | 177.8,177.8,177.8,177.8 | LRMER_MidCase_15_2025start,LRMER_LowRECost_15_2025start,LRMER_95DecarbBy2035_15_2025start,LRMER_LowRECost_25_2025start | CO2e,CO2e,CO2e,CO2e | 200.0,200.0,200.0,200.0 | 400%+ | RFCMc | Vented Attic | None | None | None | None | None | Single-Family Detached | Single-Family Detached | Single-Family Detached | 3000-3999 | 2500-3999 | Unheated Basement | 2 Car | 1 | 1 | <8 | Vinyl, Light | Brick | No | Natural Gas | 68F | No | 0F | None | No Exterior Use | Uninsulated | 200% Usage | AC, SEER 13 | 100% Conditioned | Central AC | Yes | None | No | Fuel Furnace, 92.5% AFUE | Ducted Heating | Natural Gas Fuel Furnace | None | None | None | No | None | None | None | None | 80000-99999 | 80000-99999 | 60000-99999 | 8 ACH50 | R-38 | Uninsulated | Uninsulated | Uninsulated | Unfinished, Uninsulated | None | Brick, 12-in, 3-wythe, R-11 | Summer = 0.7, Winter = 0.85 | MISO | 100% CFL | 100% Usage | 100% Usage | CR04 | None | None | None | None | None | None | None | None | None | None | None | Cooling Season, 7 days/wk | Left/Right at 15ft | 1 | Southwest | None | 200% | 85% | G26003002 | In metro area, not/partially in principal city | None | None | No | Hour4 | 103 | EF 17.6, 100% Usage | Composition Shingles | Stochastic | 1 | 1 | 2018 | 31 | 12 | 15 | None | MI | Owner | 1 | High | Occupied | 2000s | 2000-09 | Natural Gas Standard | Natural Gas | Yes | Selfridge Angb | 42.6 | -82.83 | F15 B15 L15 R15 | Double, Low-E, Non-metal, Air, M-Gain | 67.9925 | 0.070238 |  | 56.2696 | 0.058128 |  | 23.7388 | 0.024523 |  | 518.1497 | 0.53526 |  | 2938.6236 | 3.0357 |  | 0 | 0 |  | 0 | 0 |  | 652.3762 | 0.67392 |  | 0 | 0 | 0 | 0 | 0 | 66.2341 | 0.068421 |  | 24.911 | 1062.6757 | 1.0978 |  | 21.9803 | 0.022706 |  | 4138.1635 | 4.2748 |  | 0 | 0 | 0 | 407.3688 | 0.42082 |  | 434.0383 | 0.44837 |  | 0 | 0 | 0 | 0 | 749.0897 | 0 | 0 | 0 | 29783.9336 | 30.7674 |  | 0 | 4280.8891 | 4.4222 |  | 0 | 0 | 0 | 0 |  | 0 | 0 | 0 | 0 | 0 | 45226.4345 | 45226.4345 | 46.7198 |  | 10412.522 | 10412.522 | 0 | 34813.9124 | 0 | 1925.2905 | 0 | 7936.869 | 0 | 4258.0603 | 0 | 7936.869 | 0 | 4043.0403 | 0 | 7936.869 | 0 | 4445.1744 | 0 | 7936.869 | 0 | 9862.1595 | 12194.9293 | 11979.9093 | 12382.0434
344406 | 0 | 242.131 | TRUE | 1690 | CBSA Detroit-Warren-Dearborn, MI | 5A | 5A | Hour1 | 3 | Cold | None | Standard Efficiency | East North Central | East North Central | Midwest | Not in a census Place | Gas, 100% Usage | EnergyStar, 100% Usage | Yes | Electric, 100% Usage | 72F | Yes | 2F | Day and Night Setup +5h | Not Applicable | G2600930 | G2600930, G26002800 | None | None | 20 ft^2 | Fiberglass | 0% Leakage, Uninsulated | 2 ft | None | data/cambium/LRMER_MidCase_15_2025start,data/cambium/LRMER_LowRECost_15_2025start,data/cambium/LRMER_95DecarbBy2035_15_2025start,data/cambium/LRMER_LowRECost_25_2025start | kg/MWh,kg/MWh,kg/MWh,kg/MWh | /lib/resources/data/cambium/LRMER_MidCase_15_2025start/RFCMc.csv,/lib/resources/data/cambium/LRMER_LowRECost_15_2025start/RFCMc.csv,/lib/resources/data/cambium/LRMER_95DecarbBy2035_15_2025start/RFCMc.csv,/lib/resources/data/cambium/LRMER_LowRECost_25_2025start/RFCMc.csv | lb/MBtu,lb/MBtu,lb/MBtu,lb/MBtu | 195.9,195.9,195.9,195.9 | 147.3,147.3,147.3,147.3 | 177.8,177.8,177.8,177.8 | LRMER_MidCase_15_2025start,LRMER_LowRECost_15_2025start,LRMER_95DecarbBy2035_15_2025start,LRMER_LowRECost_25_2025start | CO2e,CO2e,CO2e,CO2e | 200.0,200.0,200.0,200.0 | 200-300% | RFCMc | Vented Attic | None | None | None | None | None | Single-Family Detached | Single-Family Detached | Single-Family Detached | 1500-1999 | 1500-2499 | Heated Basement | None | 2 | 2 | <8 | Wood, Medium/Dark | Wood Frame | No | Natural Gas | 68F | Yes | 6F | Night +2h | No Exterior Use | Uninsulated | 100% Usage | AC, SEER 13 | 100% Conditioned | Central AC | Yes | None | No | Fuel Furnace, 80% AFUE | Ducted Heating | Natural Gas Fuel Furnace | None | None | None | No | None | None | None | None | 50000-59999 | 40000-59999 | 40000-59999 | 15 ACH50 | R-13 | Uninsulated | Uninsulated | Uninsulated | Unfinished, Uninsulated | None | Wood Stud, R-7 | Summer = 0.7, Winter = 0.85 | MISO | 100% Incandescent | 100% Usage | 100% Usage | CR04 | None | None | None | None | None | None | Electric | None | None | None | None | Cooling Season, 7 days/wk | Left/Right at 15ft | 4 | Southwest | None | 100% | 85% | G26002800 | In metro area, not/partially in principal city | None | None | No | Hour13 | 103 | EF 17.6, 100% Usage | Asphalt Shingles, Medium | Stochastic | 1 | 1 | 2018 | 31 | 12 | 15 | None | MI | Owner | 1 | Medium | Occupied | 1970s | 1960-79 | Natural Gas Standard | Natural Gas | Yes | Livingston Co | 42.63 | -83.98 | F12 B12 L12 R12 | Double, Clear, Non-metal, Air, Exterior Clear Storm | 67.9925 | 0.13719 |  | 58.0281 | 0.11709 |  | 37.8062 | 0.076283 |  | 621.6037 | 1.2542 |  | 2101.0265 | 4.2393 |  | 0 | 0 |  | 0 | 0 |  | 624.8275 | 1.2607 |  | 0 | 0 | 1185.1794 | 1170.8189 | 0 | 184.6348 | 0.37255 |  | 0 | 1938.9582 | 3.9123 |  | 21.9803 | 0.044351 |  | 2415.4918 | 4.8739 |  | 0 | 0 | 0 | 537.1993 | 1.0839 |  | 434.0383 | 0.87578 |  | 0 | 0 | 0 | 0 | 770.4838 | 0 | 0 | 0 | 24443.0065 | 49.3199 |  | 0 | 6649.7826 | 13.4176 |  | 0 | 0 | 0 | 0 |  | 0 | 0 | 0 | 0 | 0 | 43262.8583 | 43262.8583 | 87.2937 |  | 11399.5854 | 11399.5854 | 0 | 31863.2729 | 0 | 2083.3897 | 0 | 7264.1521 | 0 | 4627.2786 | 0 | 7264.1521 | 0 | 4385.3419 | 0 | 7264.1521 | 0 | 4839.1783 | 0 | 7264.1521 | 0 | 9347.5417 | 11891.4306 | 11649.494 | 12103.3304
344451 | 0 | 242.131 | TRUE | 1220 | Non-CBSA East North Central | 7A | 7A | Hour19 | 3 | Very Cold | None | Standard Efficiency, No usage | East North Central | East North Central | Midwest | Not in a census Place | Electric, 100% Usage | Standard, 100% Usage | Yes | Electric, 100% Usage | 68F | Yes | 2F | Day Setup -5h | Not Applicable | G2600970 | G2600970, G26000200 | None | None | 20 ft^2 | Fiberglass | None | 2 ft | None | data/cambium/LRMER_MidCase_15_2025start,data/cambium/LRMER_LowRECost_15_2025start,data/cambium/LRMER_95DecarbBy2035_15_2025start,data/cambium/LRMER_LowRECost_25_2025start | kg/MWh,kg/MWh,kg/MWh,kg/MWh | /lib/resources/data/cambium/LRMER_MidCase_15_2025start/RFCMc.csv,/lib/resources/data/cambium/LRMER_LowRECost_15_2025start/RFCMc.csv,/lib/resources/data/cambium/LRMER_95DecarbBy2035_15_2025start/RFCMc.csv,/lib/resources/data/cambium/LRMER_LowRECost_25_2025start/RFCMc.csv | lb/MBtu,lb/MBtu,lb/MBtu,lb/MBtu | 195.9,195.9,195.9,195.9 | 147.3,147.3,147.3,147.3 | 177.8,177.8,177.8,177.8 | LRMER_MidCase_15_2025start,LRMER_LowRECost_15_2025start,LRMER_95DecarbBy2035_15_2025start,LRMER_LowRECost_25_2025start | CO2e,CO2e,CO2e,CO2e | 200.0,200.0,200.0,200.0 | 150-200% | RFCMc | Vented Attic | None | None | None | None | None | Single-Family Detached | Single-Family Detached | Single-Family Detached | 1000-1499 | 0-1499 | Slab | None | 1 | 1 | <8 | Vinyl, Light | Brick | No | Propane | 55F | Yes | 12F | Day and Night | No Exterior Use | Uninsulated | 100% Usage | Room AC, EER 10.7 | 20% Conditioned | Room AC | No | None | No | Fuel Wall/Floor Furnace, 68% AFUE | Non-Ducted Heating | Propane Fuel Wall/Floor Furnace | None | None | None | No | None | None | None | None | 35000-39999 | 20000-39999 | 20000-39999 | 5 ACH50 | R-38 | None | None | None | Unfinished, Uninsulated | 2ft R10 Perimeter, Vertical | Brick, 12-in, 3-wythe, R-11 | Summer = 0.7, Winter = 0.85 | MISO | 100% Incandescent | 100% Usage | 100% Usage | CR04 | None | None | None | None | None | None | None | None | None | None | None | Cooling Season, 7 days/wk | Left/Right at 15ft | 3 | Southeast | None | 100% | 85% | G26000200 | Not/partially in metro area | None | None | No | Hour17 | 103 | EF 19.9, 100% Usage | Composition Shingles | Stochastic | 1 | 1 | 2018 | 31 | 12 | 15 | None | MI | Renter | 1 | Medium | Vacant | 2000s | 2000-09 | Propane Standard | Propane | Yes | Mackinack Island | 45.87 | -84.64 | F9 B9 L9 R9 | Double, Low-E, Non-metal, Air, M-Gain | 0 | 0 |  | 0 | 0 |  | 0 | 0 |  | 0 | 0 |  | 118.4007 | 0.33094 |  | 0 | 0 |  | 0 | 0 |  | 0 | 0 |  | 0 | 0 | 0 | 0 | 0 | 0 | 0 |  | 0 | 0 | 0 |  | 21.9803 | 0.061437 |  | 0 | 0 |  | 0 | 0 | 0 | 0 | 0 |  | 400.042 | 1.1182 |  | 0 | 0 | 0 | 0 | 0 | 0 | 0 | 0 | 0 | 0 |  | 0 | 0 | 0 |  | 0 | 0 | 0 | 0 |  | 0 | 0 | 6365.7967 | 1762.2363 | 0 | 8668.4561 | 8668.4561 | 24.229 |  | 540.4231 | 540.4231 | 0 | 0 | 8128.0331 | 99.5853 | 0 | 0 | 2236.7456 | 220.3497 | 0 | 0 | 2236.7456 | 209.8722 | 0 | 0 | 2236.7456 | 228.4327 | 0 | 0 | 2236.7456 | 2336.3309 | 2457.0954 | 2446.6178 | 2465.1784
344468 | 0 | 242.131 | TRUE | 633 | CBSA Detroit-Warren-Dearborn, MI | 5A | 5A | Hour8 | 1 | Cold | None | None | East North Central | East North Central | Midwest | Not in a census Place | Gas, 80% Usage | Standard, 80% Usage | Yes | Gas, 80% Usage | 76F | No | 0F | None | Not Applicable | G2601630 | G2601630, G26003201 | None | None | 20 ft^2 | Fiberglass | 10% Leakage, R-4 | 2 ft | None | data/cambium/LRMER_MidCase_15_2025start,data/cambium/LRMER_LowRECost_15_2025start,data/cambium/LRMER_95DecarbBy2035_15_2025start,data/cambium/LRMER_LowRECost_25_2025start | kg/MWh,kg/MWh,kg/MWh,kg/MWh | /lib/resources/data/cambium/LRMER_MidCase_15_2025start/RFCMc.csv,/lib/resources/data/cambium/LRMER_LowRECost_15_2025start/RFCMc.csv,/lib/resources/data/cambium/LRMER_95DecarbBy2035_15_2025start/RFCMc.csv,/lib/resources/data/cambium/LRMER_LowRECost_25_2025start/RFCMc.csv | lb/MBtu,lb/MBtu,lb/MBtu,lb/MBtu | 195.9,195.9,195.9,195.9 | 147.3,147.3,147.3,147.3 | 177.8,177.8,177.8,177.8 | LRMER_MidCase_15_2025start,LRMER_LowRECost_15_2025start,LRMER_95DecarbBy2035_15_2025start,LRMER_LowRECost_25_2025start | CO2e,CO2e,CO2e,CO2e | 200.0,200.0,200.0,200.0 | 150-200% | RFCMc | Vented Attic | None | None | None | None | None | Single-Family Detached | Single-Family Detached | Single-Family Detached | 500-749 | 0-1499 | Slab | None | 1 | 1 | <8 | None | Brick | No | Natural Gas | 70F | Yes | 6F | Night -5h | No Exterior Use | Uninsulated | 50% Usage | AC, SEER 13 | 100% Conditioned | Central AC | Yes | None | No | Fuel Furnace, 76% AFUE | Ducted Heating | Natural Gas Fuel Furnace | None | None | None | No | None | None | None | None | 20000-24999 | 20000-39999 | 20000-39999 | 25 ACH50 | R-19 | None | None | None | Unfinished, Uninsulated | Uninsulated | Brick, 12-in, 3-wythe, Uninsulated | Summer = 0.7, Winter = 0.85 | MISO | 100% CFL | 100% Usage | 100% Usage | CR04 | None | EF 10.5 | EF 12, National Average | None | None | None | None | None | None | None | Typical Efficiency | Cooling Season, 7 days/wk | Left/Right at 15ft | 1 | South | None | 50% | 85% | G26003201 | In metro area, not/partially in principal city | None | None | No | Hour19 | 103 | EF 15.9, 100% Usage | Composition Shingles | Stochastic | 1 | 1 | 2018 | 31 | 12 | 15 | None | MI | Owner | 1 | Low | Occupied | 1960s | 1960-79 | Natural Gas Standard | Natural Gas | Yes | Detroit Metropolita | 42.22 | -83.35 | F12 B12 L12 R12 | Double, Low-E, Non-metal, Air, M-Gain | 0 | 0 |  | 37.5131 | 0.20208 |  | 15.8258 | 0.085255 |  | 98.1788 | 0.52889 |  | 1167.3021 | 6.2883 |  | 0 | 0 |  | 319.7405 | 1.7225 |  | 413.2302 | 2.2261 |  | 0 | 0 | 0 | 0 | 0 | 32.824 | 0.17682 |  | 0 | 329.998 | 1.7777 |  | 16.412 | 0.088412 |  | 694.2854 | 3.7401 |  | 0 | 0 | 0 | 18.4635 | 0.099464 |  | 1206.8667 | 6.5014 |  | 240.3183 | 0 | 0 | 0 | 499.3931 | 0 | 0 | 0 | 17164.5864 | 92.4664 |  | 0 | 2181.9141 | 11.7541 |  | 0 | 0 | 543.9399 | 2.9302 |  | 0 | 0 | 0 | 0 | 0 | 24980.7919 | 24980.7919 | 134.5727 |  | 4590.9583 | 4590.9583 | 0 | 20389.5405 | 0 | 836.1567 | 0 | 4648.4187 | 0 | 1863.8342 | 0 | 4648.4187 | 0 | 1767.1056 | 0 | 4648.4187 | 0 | 1935.1539 | 0 | 4648.4187 | 0 | 5484.5754 | 6512.2529 | 6415.5243 | 6583.5726
344501 | 0 | 242.131 | TRUE | 1220 | Non-CBSA East North Central | 5A | 5A | Hour7 | 3 | Cold | None | Standard Efficiency | East North Central | East North Central | Midwest | Not in a census Place | Gas, 100% Usage | Standard, 100% Usage | Yes | Gas, 100% Usage | 78F | No | 0F | None | Not Applicable | G2601170 | G2601170, G26001100 | None | None | 20 ft^2 | Fiberglass | None | 2 ft | None | data/cambium/LRMER_MidCase_15_2025start,data/cambium/LRMER_LowRECost_15_2025start,data/cambium/LRMER_95DecarbBy2035_15_2025start,data/cambium/LRMER_LowRECost_25_2025start | kg/MWh,kg/MWh,kg/MWh,kg/MWh | /lib/resources/data/cambium/LRMER_MidCase_15_2025start/RFCMc.csv,/lib/resources/data/cambium/LRMER_LowRECost_15_2025start/RFCMc.csv,/lib/resources/data/cambium/LRMER_95DecarbBy2035_15_2025start/RFCMc.csv,/lib/resources/data/cambium/LRMER_LowRECost_25_2025start/RFCMc.csv | lb/MBtu,lb/MBtu,lb/MBtu,lb/MBtu | 195.9,195.9,195.9,195.9 | 147.3,147.3,147.3,147.3 | 177.8,177.8,177.8,177.8 | LRMER_MidCase_15_2025start,LRMER_LowRECost_15_2025start,LRMER_95DecarbBy2035_15_2025start,LRMER_LowRECost_25_2025start | CO2e,CO2e,CO2e,CO2e | 200.0,200.0,200.0,200.0 | 400%+ | RFCMc | Vented Attic | None | None | None | None | None | Single-Family Detached | Single-Family Detached | Single-Family Detached | 1000-1499 | 0-1499 | Heated Basement | 1 Car | 2 | 2 | <8 | None | Brick | No | Natural Gas | 68F | Yes | 6F | Night -2h | No Exterior Use | Uninsulated | 100% Usage | Room AC, EER 12.0 | 20% Conditioned | Room AC | No | None | No | Fuel Boiler, 80% AFUE | Non-Ducted Heating | Natural Gas Fuel Boiler | None | None | None | No | None | None | None | None | 80000-99999 | 80000-99999 | 60000-99999 | 25 ACH50 | R-13 | Uninsulated | Uninsulated | Uninsulated | Unfinished, Uninsulated | None | Brick, 12-in, 3-wythe, Uninsulated | Summer = 0.7, Winter = 0.85 | MISO | 100% LED | 100% Usage | 100% Usage | CR04 | None | None | None | None | None | None | None | None | None | None | None | Cooling Season, 7 days/wk | Left/Right at 15ft | 2 | Northwest | None | 100% | 85% | G26001100 | Not/partially in metro area | None | None | No | Hour17 | 103 | EF 17.6, 100% Usage | Composition Shingles | Stochastic | 1 | 1 | 2018 | 31 | 12 | 15 | None | MI | Owner | 1 | Medium | Occupied | <1940 | <1940 | Natural Gas Standard | Natural Gas | Yes | Gratiot Community | 43.32 | -84.69 | F6 B6 L6 R6 | Double, Low-E, Non-metal, Air, M-Gain | 54.5112 | 0.15236 |  | 68.2856 | 0.19086 |  | 28.4279 | 0.079458 |  | 0 | 0 |  | 148.8801 | 0.41613 |  | 0 | 0 |  | 0 | 0 |  | 123.3829 | 0.34487 |  | 0 | 0 | 0 | 0 | 0 | 26.9625 | 0.075363 |  | 16.7051 | 375.131 | 1.0485 |  | 21.9803 | 0.061437 |  | 1790.9573 | 5.0059 |  | 0 | 0 | 0 | 27.8418 | 0.07782 |  | 434.0383 | 1.2132 |  | 0 | 0 | 0 | 0 | 905.8827 | 0 | 0 | 0 | 37599.846 | 105.0947 |  | 0 | 4508.8984 | 12.6027 |  | 0 | 0 | 813.5653 | 2.274 |  | 0 | 0 | 0 | 0 | 0 | 46944.4171 | 46944.4171 | 131.2135 |  | 3116.5178 | 3116.5178 | 0 | 43827.8993 | 0 | 560.7608 | 0 | 9991.8797 | 0 | 1263.3287 | 0 | 9991.8797 | 0 | 1187.2345 | 0 | 9991.8797 | 0 | 1318.9654 | 0 | 9991.8797 | 0 | 10552.6405 | 11255.2084 | 11179.1142 | 11310.8451
344523 | 0 | 242.131 | TRUE | 1690 | Non-CBSA East North Central | 5A | 5A | Hour4 | 3 | Cold | None | Standard Efficiency | East North Central | East North Central | Midwest | Not in a census Place | Gas, 80% Usage | Standard, 80% Usage | Yes | Gas, 80% Usage | 65F | No | 0F | None | Not Applicable | G2600650 | G2600650, G26001801 | None | 290 Rated kWh, 80% Usage | 20 ft^2 | Fiberglass | None | 2 ft | None | data/cambium/LRMER_MidCase_15_2025start,data/cambium/LRMER_LowRECost_15_2025start,data/cambium/LRMER_95DecarbBy2035_15_2025start,data/cambium/LRMER_LowRECost_25_2025start | kg/MWh,kg/MWh,kg/MWh,kg/MWh | /lib/resources/data/cambium/LRMER_MidCase_15_2025start/RFCMc.csv,/lib/resources/data/cambium/LRMER_LowRECost_15_2025start/RFCMc.csv,/lib/resources/data/cambium/LRMER_95DecarbBy2035_15_2025start/RFCMc.csv,/lib/resources/data/cambium/LRMER_LowRECost_25_2025start/RFCMc.csv | lb/MBtu,lb/MBtu,lb/MBtu,lb/MBtu | 195.9,195.9,195.9,195.9 | 147.3,147.3,147.3,147.3 | 177.8,177.8,177.8,177.8 | LRMER_MidCase_15_2025start,LRMER_LowRECost_15_2025start,LRMER_95DecarbBy2035_15_2025start,LRMER_LowRECost_25_2025start | CO2e,CO2e,CO2e,CO2e | 200.0,200.0,200.0,200.0 | 400%+ | RFCMc | Vented Attic | None | None | None | None | None | Single-Family Detached | Single-Family Detached | Single-Family Detached | 1500-1999 | 1500-2499 | Vented Crawlspace | 2 Car | 2 | 2 | <8 | Vinyl, Light | Brick | No | Natural Gas | 70F | Yes | 3F | Day and Night -4h | No Exterior Use | Uninsulated | 50% Usage | Room AC, EER 10.7 | 20% Conditioned | Room AC | No | None | No | Fuel Boiler, 80% AFUE | Non-Ducted Heating | Natural Gas Fuel Boiler | None | None | None | No | None | None | None | None | 80000-99999 | 80000-99999 | 60000-99999 | 10 ACH50 | R-30 | Uninsulated | Uninsulated | Uninsulated | Unfinished, Uninsulated | None | Brick, 12-in, 3-wythe, R-11 | Summer = 0.7, Winter = 0.85 | MISO | 100% CFL | 100% Usage | 100% Usage | CR04 | None | None | None | Gas Fireplace | None | None | None | None | None | None | None | Cooling Season, 7 days/wk | Left/Right at 15ft | 1 | West | None | 50% | 85% | G26001801 | In metro area, not/partially in principal city | None | None | No | Hour17 | 103 | EF 17.6, 100% Usage | Composition Shingles | Stochastic | 1 | 1 | 2018 | 31 | 12 | 15 | None | MI | Renter | 1 | Low | Occupied | 1980s | 1980-99 | Natural Gas Standard | Natural Gas | Yes | Mason Jewett Fld | 42.57 | -84.42 | F30 B30 L30 R30 | Double, Clear, Metal, Air | 67.9925 | 0.13719 |  | 37.5131 | 0.075692 |  | 15.8258 | 0.031933 |  | 0 | 0 |  | 859.8705 | 1.735 |  | 45.1329 | 0.091067 |  | 0 | 0 |  | 104.9194 | 0.2117 |  | 0 | 0 | 0 | 0 | 0 | 46.0122 | 0.092841 |  | 24.911 | 620.1384 | 1.2513 |  | 21.9803 | 0.044351 |  | 829.0981 | 1.6729 |  | 0 | 0 | 0 | 18.4635 | 0.037255 |  | 434.0383 | 0.87578 |  | 0 | 0 | 0 | 0 | 499.3931 | 1318.8198 | 0 | 0 | 29405.872 | 59.3337 |  | 0 | 2387.9431 | 4.8183 |  | 0 | 0 | 543.9399 | 1.0975 |  | 0 | 0 | 0 | 0 | 0 | 37282.157 | 37282.157 | 75.2261 |  | 3126.4822 | 3126.4822 | 0 | 34155.6748 | 0 | 567.1869 | 0 | 7786.8062 | 0 | 1265.29 | 0 | 7786.8062 | 0 | 1202.2974 | 0 | 7786.8062 | 0 | 1320.3947 | 0 | 7786.8062 | 0 | 8353.993 | 9052.0962 | 8989.1035 | 9107.2008
344541 | 0 | 242.131 | TRUE | 2176 | Non-CBSA East North Central | 5A | 5A | Hour18 | 4 | Cold | None | Standard Efficiency | East North Central | East North Central | Midwest | Not in a census Place | Propane, 80% Usage | EnergyStar, 80% Usage | Yes | Electric, 80% Usage | 76F | No | 0F | None | Not Applicable | G2601450 | G2601450, G26001500 | None | None | 20 ft^2 | Fiberglass | None | 2 ft | None | data/cambium/LRMER_MidCase_15_2025start,data/cambium/LRMER_LowRECost_15_2025start,data/cambium/LRMER_95DecarbBy2035_15_2025start,data/cambium/LRMER_LowRECost_25_2025start | kg/MWh,kg/MWh,kg/MWh,kg/MWh | /lib/resources/data/cambium/LRMER_MidCase_15_2025start/RFCMc.csv,/lib/resources/data/cambium/LRMER_LowRECost_15_2025start/RFCMc.csv,/lib/resources/data/cambium/LRMER_95DecarbBy2035_15_2025start/RFCMc.csv,/lib/resources/data/cambium/LRMER_LowRECost_25_2025start/RFCMc.csv | lb/MBtu,lb/MBtu,lb/MBtu,lb/MBtu | 195.9,195.9,195.9,195.9 | 147.3,147.3,147.3,147.3 | 177.8,177.8,177.8,177.8 | LRMER_MidCase_15_2025start,LRMER_LowRECost_15_2025start,LRMER_95DecarbBy2035_15_2025start,LRMER_LowRECost_25_2025start | CO2e,CO2e,CO2e,CO2e | 200.0,200.0,200.0,200.0 | 400%+ | RFCMc | Vented Attic | None | None | None | None | None | Single-Family Detached | Single-Family Detached | Single-Family Detached | 2000-2499 | 1500-2499 | Unheated Basement | None | 2 | 2 | <8 | None | Brick | No | Propane | 65F | No | 0F | None | No Exterior Use | Uninsulated | 50% Usage | None | None | None | No | None | No | Fuel Wall/Floor Furnace, 68% AFUE | Non-Ducted Heating | Propane Fuel Wall/Floor Furnace | None | None | None | No | None | None | None | None | 100000-119999 | 100000-119999 | 100000-149999 | 15 ACH50 | R-13 | Uninsulated | Uninsulated | Uninsulated | Unfinished, Uninsulated | None | Brick, 12-in, 3-wythe, Uninsulated | Summer = 0.7, Winter = 0.85 | MISO | 100% CFL | 100% Usage | 100% Usage | CR04 | None | None | EF 12, National Average | None | None | None | None | None | None | None | None | Cooling Season, 7 days/wk | Left/Right at 15ft | 3 | South | None | 50% | 85% | G26001500 | In metro area, not/partially in principal city | None | None | No | Hour8 | 103 | EF 15.9, 100% Usage | Asphalt Shingles, Medium | Stochastic | 1 | 1 | 2018 | 31 | 12 | 15 | None | MI | Owner | 1 | Low | Occupied | <1940 | <1940 | Propane Standard | Propane | Yes | Mbs Intl | 43.53 | -84.08 | F15 B15 L15 R15 | Double, Clear, Metal, Air | 67.9925 | 0.10655 |  | 37.5131 | 0.058787 |  | 24.618 | 0.038579 |  | 0 | 0 |  | 0 | 0 |  | 0 | 0 |  | 319.7405 | 0.50106 |  | 0 | 0 |  | 0 | 0 | 0 | 0 | 0 | 52.1667 | 0.08175 |  | 0 | 753.7788 | 1.1812 |  | 21.9803 | 0.034445 |  | 1143.5633 | 1.7921 |  | 0 | 0 | 0 | 377.1825 | 0.59108 |  | 480.0504 | 0.75228 |  | 0 | 0 | 0 | 0 | 0 | 0 | 0 | 0 | 0 | 0 |  | 0 | 0 | 0 |  | 0 | 0 | 0 | 0 |  | 498.2208 | 0 | 51859.2189 | 3611.5148 | 0 | 59246.9544 | 59246.9544 | 92.8456 |  | 3278.293 | 3278.293 | 0 | 0 | 55968.9545 | 583.2005 | 0 | 0 | 15401.7893 | 1320.7254 | 0 | 0 | 15401.7893 | 1241.5141 | 0 | 0 | 15401.7893 | 1381.5349 | 0 | 0 | 15401.7893 | 15984.9897 | 16722.5146 | 16643.3033 | 16783.3241
344543 | 0 | 242.131 | TRUE | 853 | Non-CBSA East North Central | 5A | 5A | Hour22 | 2 | Cold | None | Standard Efficiency | East North Central | East North Central | Midwest | Not in a census Place | None | None | None | Gas, 120% Usage | 76F | No | 0F | None | Double-Loaded Interior | G2600490 | G2600490, G26001701 | None | None | 20 ft^2 | Fiberglass | 20% Leakage, Uninsulated | 2 ft | None | data/cambium/LRMER_MidCase_15_2025start,data/cambium/LRMER_LowRECost_15_2025start,data/cambium/LRMER_95DecarbBy2035_15_2025start,data/cambium/LRMER_LowRECost_25_2025start | kg/MWh,kg/MWh,kg/MWh,kg/MWh | /lib/resources/data/cambium/LRMER_MidCase_15_2025start/RFCMc.csv,/lib/resources/data/cambium/LRMER_LowRECost_15_2025start/RFCMc.csv,/lib/resources/data/cambium/LRMER_95DecarbBy2035_15_2025start/RFCMc.csv,/lib/resources/data/cambium/LRMER_LowRECost_25_2025start/RFCMc.csv | lb/MBtu,lb/MBtu,lb/MBtu,lb/MBtu | 195.9,195.9,195.9,195.9 | 147.3,147.3,147.3,147.3 | 177.8,177.8,177.8,177.8 | LRMER_MidCase_15_2025start,LRMER_LowRECost_15_2025start,LRMER_95DecarbBy2035_15_2025start,LRMER_LowRECost_25_2025start | CO2e,CO2e,CO2e,CO2e | 200.0,200.0,200.0,200.0 | 100-150% | RFCMc | None | Left | None | Bottom | 10 | None | 10 to 19 Unit | Multifamily with 5+ units, 1-3 stories | Multi-Family with 5+ Units | 750-999 | 0-1499 | Unheated Basement | None | 2 | 2 | <8 | None | Brick | No | Natural Gas | 68F | Yes | 3F | Day and Night +2h | No Exterior Use | Uninsulated | 200% Usage | AC, SEER 13 | 100% Conditioned | Central AC | Yes | None | No | Fuel Furnace, 92.5% AFUE | Ducted Heating | Natural Gas Fuel Furnace | None | None | None | No | None | None | None | None | 20000-24999 | 20000-39999 | 20000-39999 | 10 ACH50 | None | Ceiling R-13 | Uninsulated | Uninsulated | Finished, R-7 | None | Brick, 12-in, 3-wythe, R-11 | Summer = 0.7, Winter = 0.85 | MISO | 100% Incandescent | 100% Usage | 100% Usage | CR04 | None | None | EF 12, National Average | None | None | None | None | None | None | None | None | Cooling Season, 7 days/wk | 12 | 2 | West | None | 200% | 89% | G26001701 | In metro area, not/partially in principal city | None | None | None | Hour14 | 103 | EF 17.6, 100% Usage | Asphalt Shingles, Medium | Stochastic | 1 | 1 | 2018 | 31 | 12 | 15 | None | MI | Renter | 1 | High | Occupied | 1980s | 1980-99 | Natural Gas Standard | Natural Gas | Yes | Flint Bishop Intl | 42.97 | -83.75 | F9 B9 L9 R9 | Double, Clear, Non-metal, Air | 67.9925 | 0.27181 |  | 0 | 0 |  | 0 | 0 |  | 74.7331 | 0.29876 |  | 1104.8779 | 4.4169 |  | 0 | 0 |  | 319.7405 | 1.2782 |  | 118.4007 | 0.47333 |  | 0 | 0 | 0 | 0 | 0 | 142.7256 | 0.57057 |  | 0 | 1220.3479 | 4.8785 |  | 16.412 | 0.065609 |  | 2790.3297 | 11.1548 |  | 0 | 0 | 0 | 31.9447 | 0.1277 |  | 434.0383 | 1.7351 |  | 0 | 0 | 0 | 0 | 0 | 0 | 0 | 0 | 5374.9234 | 21.4871 |  | 0 | 6354.3669 | 25.4026 |  | 0 | 0 | 937.2413 | 3.7468 |  | 0 | 0 | 0 | 0 | 0 | 18988.0746 | 18988.0746 | 75.9078 |  | 6321.543 | 6321.543 | 0 | 12666.5316 | 0 | 1144.81 | 0 | 2887.7255 | 0 | 2564.9846 | 0 | 2887.7255 | 0 | 2421.2548 | 0 | 2887.7255 | 0 | 2675.4928 | 0 | 2887.7255 | 0 | 4032.5355 | 5452.7101 | 5308.9803 | 5563.2183
344549 | 0 | 242.131 | TRUE | 1690 | Non-CBSA East North Central | 5A | 5A | Hour2 | 3 | Cold | None | Standard Efficiency | East North Central | East North Central | Midwest | Not in a census Place | Electric, 100% Usage | EnergyStar, 100% Usage | Yes | Gas, 100% Usage | 75F | No | 0F | None | Not Applicable | G2601390 | G2601390, G26000802 | None | None | 20 ft^2 | Fiberglass | 0% Leakage, Uninsulated | 2 ft | None | data/cambium/LRMER_MidCase_15_2025start,data/cambium/LRMER_LowRECost_15_2025start,data/cambium/LRMER_95DecarbBy2035_15_2025start,data/cambium/LRMER_LowRECost_25_2025start | kg/MWh,kg/MWh,kg/MWh,kg/MWh | /lib/resources/data/cambium/LRMER_MidCase_15_2025start/RFCMc.csv,/lib/resources/data/cambium/LRMER_LowRECost_15_2025start/RFCMc.csv,/lib/resources/data/cambium/LRMER_95DecarbBy2035_15_2025start/RFCMc.csv,/lib/resources/data/cambium/LRMER_LowRECost_25_2025start/RFCMc.csv | lb/MBtu,lb/MBtu,lb/MBtu,lb/MBtu | 195.9,195.9,195.9,195.9 | 147.3,147.3,147.3,147.3 | 177.8,177.8,177.8,177.8 | LRMER_MidCase_15_2025start,LRMER_LowRECost_15_2025start,LRMER_95DecarbBy2035_15_2025start,LRMER_LowRECost_25_2025start | CO2e,CO2e,CO2e,CO2e | 200.0,200.0,200.0,200.0 | 200-300% | RFCMc | Finished Attic or Cathedral Ceilings | None | None | None | None | None | Single-Family Detached | Single-Family Detached | Single-Family Detached | 1500-1999 | 1500-2499 | Heated Basement | 1 Car | 2 | 2 | <8 | Vinyl, Light | Brick | No | Natural Gas | 68F | Yes | 3F | Day and Night -3h | No Exterior Use | Uninsulated | 100% Usage | AC, SEER 13 | 80% Conditioned | Central AC | Yes | None | No | Fuel Furnace, 92.5% AFUE | Ducted Heating | Natural Gas Fuel Furnace | None | None | None | No | None | None | None | None | 45000-49999 | 40000-59999 | 40000-59999 | 20 ACH50 | None | Uninsulated | Uninsulated | Uninsulated | Finished, R-19 | None | Brick, 12-in, 3-wythe, R-7 | Summer = 0.7, Winter = 0.85 | MISO | 100% Incandescent | 100% Usage | 100% Usage | CR04 | None | None | None | Gas Fireplace | None | None | None | None | None | None | None | Cooling Season, 7 days/wk | Left/Right at 15ft | 2 | South | None | 100% | 85% | G26000802 | In metro area, not/partially in principal city | None | None | No | Hour16 | 103 | EF 17.6, 100% Usage | Composition Shingles | Stochastic | 1 | 1 | 2018 | 31 | 12 | 15 | None | MI | Owner | 1 | Medium | Occupied | 1970s | 1960-79 | Natural Gas Premium | Natural Gas | Yes | Tulip City | 42.75 | -86.1 | F6 B6 L6 R6 | Double, Clear, Metal, Air | 67.9925 | 0.13719 |  | 400.042 | 0.80719 |  | 23.4457 | 0.047308 |  | 37.22 | 0.075101 |  | 1068.5371 | 2.156 |  | 0 | 0 |  | 0 | 0 |  | 483.8603 | 0.97631 |  | 0 | 0 | 0 | 0 | 0 | 184.6348 | 0.37255 |  | 99.9372 | 1938.9582 | 3.9123 |  | 21.9803 | 0.044351 |  | 1910.5303 | 3.855 |  | 0 | 0 | 0 | 27.8418 | 0.056178 |  | 434.0383 | 0.87578 |  | 0 | 0 | 0 | 0 | 0 | 1570.2748 | 0 | 0 | 22023.4117 | 44.4378 |  | 0 | 3472.5991 | 7.0068 |  | 0 | 0 | 813.5653 | 1.6416 |  | 0 | 0 | 0 | 0 | 0 | 34578.8694 | 34578.8694 | 69.7716 |  | 6699.0185 | 6699.0185 | 0 | 27879.8509 | 0 | 1218.7818 | 0 | 6356.0338 | 0 | 2722.9313 | 0 | 6356.0338 | 0 | 2568.5348 | 0 | 6356.0338 | 0 | 2847.7835 | 0 | 6356.0338 | 0 | 7574.8157 | 9078.9652 | 8924.5687 | 9203.8174
344597 | 0 | 242.131 | TRUE | 853 | CBSA Detroit-Warren-Dearborn, MI | 5A | 5A | Hour23 | 2 | Cold | None | Standard Efficiency | East North Central | East North Central | Midwest | Not in a census Place | Gas, 100% Usage | Standard, 100% Usage | Yes | Gas, 100% Usage | 72F | No | 0F | None | Double-Loaded Interior | G2601250 | G2601250, G26002904 | None | None | 20 ft^2 | Fiberglass | 30% Leakage, Uninsulated | 2 ft | None | data/cambium/LRMER_MidCase_15_2025start,data/cambium/LRMER_LowRECost_15_2025start,data/cambium/LRMER_95DecarbBy2035_15_2025start,data/cambium/LRMER_LowRECost_25_2025start | kg/MWh,kg/MWh,kg/MWh,kg/MWh | /lib/resources/data/cambium/LRMER_MidCase_15_2025start/RFCMc.csv,/lib/resources/data/cambium/LRMER_LowRECost_15_2025start/RFCMc.csv,/lib/resources/data/cambium/LRMER_95DecarbBy2035_15_2025start/RFCMc.csv,/lib/resources/data/cambium/LRMER_LowRECost_25_2025start/RFCMc.csv | lb/MBtu,lb/MBtu,lb/MBtu,lb/MBtu | 195.9,195.9,195.9,195.9 | 147.3,147.3,147.3,147.3 | 177.8,177.8,177.8,177.8 | LRMER_MidCase_15_2025start,LRMER_LowRECost_15_2025start,LRMER_95DecarbBy2035_15_2025start,LRMER_LowRECost_25_2025start | CO2e,CO2e,CO2e,CO2e | 200.0,200.0,200.0,200.0 | 150-200% | RFCMc | None | Not Applicable | None | Bottom | 2 | None | 2 Unit | Multifamily with 2-4 Units | Multi-Family with 2 - 4 Units | 750-999 | 0-1499 | Vented Crawlspace | None | 2 | 2 | <8 | Wood, Medium/Dark | Wood Frame | No | Natural Gas | 68F | No | 0F | None | No Exterior Use | Uninsulated | 100% Usage | None | None | None | Yes | None | No | Fuel Furnace, 80% AFUE | Ducted Heating | Natural Gas Fuel Furnace | None | None | None | No | None | None | None | None | 20000-24999 | 20000-39999 | 20000-39999 | 25 ACH50 | None | Uninsulated | Uninsulated | Uninsulated | Finished, R-30 | None | Wood Stud, Uninsulated | Summer = 0.7, Winter = 0.85 | MISO | 100% Incandescent | 100% Usage | 100% Usage | CR04 | None | None | None | None | None | None | None | None | None | None | None | Cooling Season, 7 days/wk | 12 | 1 | East | None | 100% | 96% | G26002904 | In metro area, not/partially in principal city | None | None | None | Hour16 | 103 | EF 17.6, 100% Usage | Composition Shingles | Stochastic | 1 | 1 | 2018 | 31 | 12 | 15 | None | MI | Renter | 1 | Medium | Occupied | <1940 | <1940 | Natural Gas Standard | Natural Gas | Yes | Oakland Co Intl | 42.67 | -83.42 | F6 B6 L6 R6 | Single, Clear, Metal | 67.9925 | 0.27181 |  | 49.2359 | 0.19683 |  | 20.808 | 0.083183 |  | 0 | 0 |  | 0 | 0 |  | 0 | 0 |  | 0 | 0 |  | 742.0559 | 2.9665 |  | 0 | 0 | 0 | 0 | 0 | 142.7256 | 0.57057 |  | 0 | 1220.3479 | 4.8785 |  | 16.412 | 0.065609 |  | 1328.1981 | 5.3097 |  | 0 | 0 | 0 | 23.7388 | 0.094899 |  | 434.0383 | 1.7351 |  | 0 | 0 | 0 | 0 | 655.8931 | 0 | 0 | 0 | 29030.1548 | 116.0526 |  | 0 | 3018.632 | 12.0675 |  | 0 | 0 | 694.8715 | 2.7779 |  | 0 | 0 | 0 | 0 | 0 | 37444.8114 | 37444.8114 | 149.6915 |  | 4045.5531 | 4045.5531 | 0 | 33399.2584 | 0 | 731.9584 | 0 | 7614.354 | 0 | 1650.2244 | 0 | 7614.354 | 0 | 1538.4633 | 0 | 7614.354 | 0 | 1732.5977 | 0 | 7614.354 | 0 | 8346.3123 | 9264.5783 | 9152.8173 | 9346.9516
344664 | 0 | 242.131 | TRUE | 1138 | Non-CBSA East North Central | 5A | 5A | Hour9 | 3 | Cold | None | Standard Efficiency | East North Central | East North Central | Midwest | MI, Portage | Electric, 80% Usage | EnergyStar, 80% Usage | Yes | Electric, 80% Usage | 78F | No | 0F | None | Double-Loaded Interior | G2600770 | G2600770, G26002102 | None | None | 20 ft^2 | Fiberglass | 20% Leakage, Uninsulated | 2 ft | None | data/cambium/LRMER_MidCase_15_2025start,data/cambium/LRMER_LowRECost_15_2025start,data/cambium/LRMER_95DecarbBy2035_15_2025start,data/cambium/LRMER_LowRECost_25_2025start | kg/MWh,kg/MWh,kg/MWh,kg/MWh | /lib/resources/data/cambium/LRMER_MidCase_15_2025start/RFCMc.csv,/lib/resources/data/cambium/LRMER_LowRECost_15_2025start/RFCMc.csv,/lib/resources/data/cambium/LRMER_95DecarbBy2035_15_2025start/RFCMc.csv,/lib/resources/data/cambium/LRMER_LowRECost_25_2025start/RFCMc.csv | lb/MBtu,lb/MBtu,lb/MBtu,lb/MBtu | 195.9,195.9,195.9,195.9 | 147.3,147.3,147.3,147.3 | 177.8,177.8,177.8,177.8 | LRMER_MidCase_15_2025start,LRMER_LowRECost_15_2025start,LRMER_95DecarbBy2035_15_2025start,LRMER_LowRECost_25_2025start | CO2e,CO2e,CO2e,CO2e | 200.0,200.0,200.0,200.0 | 0-100% | RFCMc | None | Not Applicable | None | Top | 2 | None | 2 Unit | Multifamily with 2-4 Units | Multi-Family with 2 - 4 Units | 1000-1499 | 0-1499 | Unheated Basement | None | 2 | 2 | <8 | Wood, Medium/Dark | Wood Frame | No | Electricity | 67F | No | 0F | None | No Exterior Use | Uninsulated | 50% Usage | None | None | None | Yes | None | No | Electric Furnace, 100% AFUE | Ducted Heating | Electricity Electric Furnace | None | None | None | No | None | None | None | None | 15000-19999 | <20000 | <20000 | 4 ACH50 | None | Uninsulated | Uninsulated | Uninsulated | Finished, R-49 | None | Wood Stud, Uninsulated | Summer = 0.7, Winter = 0.85 | MISO | 100% Incandescent | 100% Usage | 100% Usage | CR04 | None | None | None | None | None | None | None | None | None | None | None | Cooling Season, 7 days/wk | 7 | 4 | North | None | 50% | 96% | G26002102 | In metro area, principal city | None | None | None | Hour1 | 104 | EF 15.9, 100% Usage | Asphalt Shingles, Medium | Stochastic | 1 | 1 | 2018 | 31 | 12 | 15 | None | MI | Renter | 1 | Low | Occupied | 1960s | 1960-79 | Electric Premium | Electricity | Yes | Kalamazoo Battle Cr | 42.24 | -85.55 | F9 B9 L9 R9 | Double, Clear, Non-metal, Air | 67.9925 | 0.20374 |  | 424.3669 | 1.2716 |  | 24.911 | 0.074646 |  | 0 | 0 |  | 0 | 0 |  | 0 | 0 |  | 0 | 0 |  | 231.5261 | 0.69376 |  | 0 | 9688.6365 | 0 | 0 | 1713.8796 | 156.793 | 0.46983 |  | 0 | 1465.0623 | 4.39 |  | 21.9803 | 0.065864 |  | 981.2019 | 2.9402 |  | 0 | 0 | 0 | 379.527 | 1.1372 |  | 480.0504 | 1.4385 |  | 0 | 0 | 0 | 0 | 0 | 0 | 0 | 0 | 0 | 0 |  | 0 | 0 | 0 |  | 0 | 0 | 0 | 0 |  | 0 | 0 | 0 | 0 | 0 | 15635.6347 | 15635.6347 | 46.8519 |  | 15635.6347 | 15635.6347 | 0 | 0 | 0 | 2844.8728 | 0 | 0 | 0 | 6422.8584 | 0 | 0 | 0 | 5926.0124 | 0 | 0 | 0 | 6721.1684 | 0 | 0 | 0 | 2844.8728 | 6422.8584 | 5926.0124 | 6721.1684
344674 | 0 | 242.131 | TRUE | 885 | Non-CBSA East North Central | 5A | 5A | Hour0 | 3 | Cold | None | Standard Efficiency | East North Central | East North Central | Midwest | In another census Place | Electric, 80% Usage | EnergyStar, 80% Usage | Yes | Gas, 80% Usage | 72F | Yes | 2F | Night Setup -4h | Not Applicable | G2600650 | G2600650, G26001801 | None | 290 Rated kWh, 80% Usage | 20 ft^2 | Fiberglass | 0% Leakage, Uninsulated | 2 ft | None | data/cambium/LRMER_MidCase_15_2025start,data/cambium/LRMER_LowRECost_15_2025start,data/cambium/LRMER_95DecarbBy2035_15_2025start,data/cambium/LRMER_LowRECost_25_2025start | kg/MWh,kg/MWh,kg/MWh,kg/MWh | /lib/resources/data/cambium/LRMER_MidCase_15_2025start/RFCMc.csv,/lib/resources/data/cambium/LRMER_LowRECost_15_2025start/RFCMc.csv,/lib/resources/data/cambium/LRMER_95DecarbBy2035_15_2025start/RFCMc.csv,/lib/resources/data/cambium/LRMER_LowRECost_25_2025start/RFCMc.csv | lb/MBtu,lb/MBtu,lb/MBtu,lb/MBtu | 195.9,195.9,195.9,195.9 | 147.3,147.3,147.3,147.3 | 177.8,177.8,177.8,177.8 | LRMER_MidCase_15_2025start,LRMER_LowRECost_15_2025start,LRMER_95DecarbBy2035_15_2025start,LRMER_LowRECost_25_2025start | CO2e,CO2e,CO2e,CO2e | 200.0,200.0,200.0,200.0 | 100-150% | RFCMc | Vented Attic | None | None | None | None | None | Single-Family Detached | Single-Family Detached | Single-Family Detached | 750-999 | 0-1499 | Heated Basement | None | 1 | 1 | <8 | None | Brick | No | Natural Gas | 68F | No | 0F | None | No Exterior Use | Uninsulated | 50% Usage | AC, SEER 10 | 100% Conditioned | Central AC | Yes | None | No | Fuel Furnace, 92.5% AFUE | Ducted Heating | Natural Gas Fuel Furnace | None | None | None | No | None | None | None | None | 15000-19999 | <20000 | <20000 | 30 ACH50 | R-19 | Uninsulated | Uninsulated | Uninsulated | Unfinished, Uninsulated | None | Brick, 12-in, 3-wythe, R-7 | Summer = 0.7, Winter = 0.85 | MISO | 100% CFL | 100% Usage | 100% Usage | CR04 | None | None | None | None | None | None | None | None | None | None | None | Cooling Season, 7 days/wk | Left/Right at 15ft | 1 | Northeast | None | 50% | 85% | G26001801 | In metro area, not/partially in principal city | None | None | No | Hour10 | 103 | EF 17.6, 100% Usage | Composition Shingles | Stochastic | 1 | 1 | 2018 | 31 | 12 | 15 | None | MI | Owner | 1 | Low | Occupied | 1970s | 1960-79 | Natural Gas Standard | Natural Gas | Yes | Mason Jewett Fld | 42.57 | -84.42 | F9 B9 L9 R9 | Single, Clear, Non-metal, Exterior Clear Storm | 67.9925 | 0.26198 |  | 220.6825 | 0.85031 |  | 12.8951 | 0.049686 |  | 87.0421 | 0.33538 |  | 1752.8581 | 6.754 |  | 45.1329 | 0.1739 |  | 0 | 0 |  | 382.1647 | 1.4725 |  | 0 | 0 | 0 | 0 | 0 | 36.0477 | 0.1389 |  | 0 | 399.1628 | 1.538 |  | 21.9803 | 0.084693 |  | 726.5232 | 2.7994 |  | 0 | 0 | 0 | 18.4635 | 0.071142 |  | 434.0383 | 1.6724 |  | 0 | 0 | 0 | 0 | 0 | 0 | 0 | 0 | 17274.4881 | 66.5605 |  | 0 | 2172.5358 | 8.371 |  | 0 | 0 | 543.9399 | 2.0959 |  | 0 | 0 | 0 | 0 | 0 | 24195.6545 | 24195.6545 | 93.2285 |  | 4204.9837 | 4204.9837 | 0 | 19990.6708 | 0 | 768.3093 | 0 | 4557.4557 | 0 | 1704.8165 | 0 | 4557.4557 | 0 | 1631.8634 | 0 | 4557.4557 | 0 | 1754.8908 | 0 | 4557.4557 | 0 | 5325.765 | 6262.2722 | 6189.3191 | 6312.3465
344676 | 0 | 242.131 | TRUE | 3301 | Non-CBSA East North Central | 6A | 6A | Hour21 | 5 | Cold | None | Standard Efficiency | East North Central | East North Central | Midwest | Not in a census Place | Electric, 100% Usage | Standard, 100% Usage | Yes | Electric, 100% Usage | 72F | No | 0F | None | Not Applicable | G2600550 | G2600550, G26000500 | None | 290 Rated kWh, 100% Usage | 20 ft^2 | Fiberglass | 10% Leakage, Uninsulated | 2 ft | None | data/cambium/LRMER_MidCase_15_2025start,data/cambium/LRMER_LowRECost_15_2025start,data/cambium/LRMER_95DecarbBy2035_15_2025start,data/cambium/LRMER_LowRECost_25_2025start | kg/MWh,kg/MWh,kg/MWh,kg/MWh | /lib/resources/data/cambium/LRMER_MidCase_15_2025start/RFCMc.csv,/lib/resources/data/cambium/LRMER_LowRECost_15_2025start/RFCMc.csv,/lib/resources/data/cambium/LRMER_95DecarbBy2035_15_2025start/RFCMc.csv,/lib/resources/data/cambium/LRMER_LowRECost_25_2025start/RFCMc.csv | lb/MBtu,lb/MBtu,lb/MBtu,lb/MBtu | 195.9,195.9,195.9,195.9 | 147.3,147.3,147.3,147.3 | 177.8,177.8,177.8,177.8 | LRMER_MidCase_15_2025start,LRMER_LowRECost_15_2025start,LRMER_95DecarbBy2035_15_2025start,LRMER_LowRECost_25_2025start | CO2e,CO2e,CO2e,CO2e | 200.0,200.0,200.0,200.0 | 400%+ | RFCMc | Vented Attic | None | None | None | None | None | Single-Family Detached | Single-Family Detached | Single-Family Detached | 3000-3999 | 2500-3999 | Vented Crawlspace | 2 Car | 2 | 2 | <8 | Vinyl, Light | Wood Frame | No | Propane | 72F | No | 0F | None | No Exterior Use | Uninsulated | 100% Usage | AC, SEER 13 | 100% Conditioned | Central AC | Yes | None | No | Fuel Furnace, 92.5% AFUE | Ducted Heating | Propane Fuel Furnace | None | None | None | No | None | None | None | None | 100000-119999 | 100000-119999 | 100000-149999 | 7 ACH50 | R-19 | Uninsulated | Uninsulated | Uninsulated | Unfinished, Uninsulated | None | Wood Stud, R-19 | Summer = 0.7, Winter = 0.85 | MISO | 100% Incandescent | 100% Usage | 100% Usage | CR04 | None | None | None | None | Gas Grill | None | None | None | None | None | None | Cooling Season, 7 days/wk | Left/Right at 15ft | 2 | South | None | 100% | 85% | G26000500 | Not/partially in metro area | None | None | No | Hour11 | 103 | EF 17.6, 100% Usage | Composition Shingles | Stochastic | 1 | 1 | 2018 | 31 | 12 | 15 | None | MI | Owner | 1 | Medium | Occupied | 1980s | 1980-99 | Electric Standard | Electricity | Yes | Cherry Capital | 44.74 | -85.58 | F9 B9 L9 R9 | Double, Clear, Non-metal, Air | 54.5112 | 0.056311 |  | 762.864 | 0.78805 |  | 28.4279 | 0.029367 |  | 225.0786 | 0.23251 |  | 2255.768 | 2.3303 |  | 91.1451 | 0.094155 |  | 0 | 0 |  | 1095.7927 | 1.132 |  | 0 | 0 | 0 | 0 | 2766.2978 | 264.9362 | 0.27368 |  | 99.9372 | 3321.6675 | 3.4313 |  | 27.2556 | 0.028156 |  | 2321.4159 | 2.3981 |  | 0 | 0 | 0 | 405.6104 | 0.419 |  | 434.0383 | 0.44837 |  | 0 | 0 | 0 | 0 | 0 | 0 | 957.4632 | 0 | 0 | 0 |  | 0 | 0 | 0 |  | 0 | 0 | 0 | 0 |  | 0 | 0 | 49967.7382 | 0 | 0 | 65080.241 | 65080.241 | 67.2292 |  | 14155.0396 | 14155.0396 | 0 | 957.4632 | 49967.7382 | 2531.5702 | 0 | 218.2791 | 13750.357 | 5675.8068 | 0 | 218.2791 | 13750.357 | 5381.2951 | 0 | 218.2791 | 13750.357 | 5922.4925 | 0 | 218.2791 | 13750.357 | 16500.2063 | 19644.4428 | 19349.9312 | 19891.1286
344702 | 0 | 242.131 | TRUE | 3301 | CBSA Detroit-Warren-Dearborn, MI | 5A | 5A | Hour5 | 3 | Cold | None | Standard Efficiency | East North Central | East North Central | Midwest | Not in a census Place | Gas, 120% Usage | EnergyStar, 120% Usage | Yes | Electric, 120% Usage | 78F | No | 0F | None | Not Applicable | G2600990 | G2600990, G26003001 | None | None | 20 ft^2 | Fiberglass | None | 2 ft | None | data/cambium/LRMER_MidCase_15_2025start,data/cambium/LRMER_LowRECost_15_2025start,data/cambium/LRMER_95DecarbBy2035_15_2025start,data/cambium/LRMER_LowRECost_25_2025start | kg/MWh,kg/MWh,kg/MWh,kg/MWh | /lib/resources/data/cambium/LRMER_MidCase_15_2025start/RFCMc.csv,/lib/resources/data/cambium/LRMER_LowRECost_15_2025start/RFCMc.csv,/lib/resources/data/cambium/LRMER_95DecarbBy2035_15_2025start/RFCMc.csv,/lib/resources/data/cambium/LRMER_LowRECost_25_2025start/RFCMc.csv | lb/MBtu,lb/MBtu,lb/MBtu,lb/MBtu | 195.9,195.9,195.9,195.9 | 147.3,147.3,147.3,147.3 | 177.8,177.8,177.8,177.8 | LRMER_MidCase_15_2025start,LRMER_LowRECost_15_2025start,LRMER_95DecarbBy2035_15_2025start,LRMER_LowRECost_25_2025start | CO2e,CO2e,CO2e,CO2e | 200.0,200.0,200.0,200.0 | 400%+ | RFCMc | Vented Attic | None | None | None | None | None | Single-Family Detached | Single-Family Detached | Single-Family Detached | 3000-3999 | 2500-3999 | Vented Crawlspace | 2 Car | 1 | 1 | <8 | Vinyl, Light | Brick | No | Natural Gas | 65F | Yes | 3F | Night -3h | No Exterior Use | Uninsulated | 200% Usage | Room AC, EER 9.8 | 20% Conditioned | Room AC | No | None | No | Fuel Boiler, 80% AFUE | Non-Ducted Heating | Natural Gas Fuel Boiler | None | None | None | No | None | None | None | None | 120000-139999 | 120000-139999 | 100000-149999 | 6 ACH50 | R-30 | Ceiling R-13 | Uninsulated | Uninsulated | Unfinished, Uninsulated | None | Brick, 12-in, 3-wythe, R-11 | Summer = 0.7, Winter = 0.85 | MISO | 100% CFL | 100% Usage | 100% Usage | CR04 | None | EF 17.6 | None | None | None | None | None | None | None | None | None | Cooling Season, 7 days/wk | Left/Right at 15ft | 3 | North | None | 200% | 85% | G26003001 | In metro area, not/partially in principal city | None | None | No | Hour9 | 103 | EF 15.9, 100% Usage | Asphalt Shingles, Medium | Stochastic | 1 | 1 | 2018 | 31 | 12 | 15 | None | MI | Owner | 1 | High | Occupied | 2000s | 2000-09 | Natural Gas Standard | Natural Gas | Yes | Selfridge Angb | 42.6 | -82.83 | F15 B15 L15 R15 | Double, Clear, Non-metal, Air, Exterior Clear Storm | 67.9925 | 0.070238 |  | 56.2696 | 0.058128 |  | 36.6339 | 0.037844 |  | 0 | 0 |  | 262.2986 | 0.27096 |  | 0 | 0 |  | 0 | 0 |  | 94.662 | 0.097788 |  | 0 | 0 | 0 | 0 | 0 | 66.2341 | 0.068421 |  | 24.911 | 1062.6757 | 1.0978 |  | 21.9803 | 0.022706 |  | 5147.7933 | 5.3178 |  | 0 | 0 | 0 | 565.6272 | 0.5843 |  | 914.0887 | 0.94427 |  | 0 | 0 | 0 | 0 | 747.3312 | 0 | 0 | 0 | 18721.9661 | 19.3402 |  | 0 | 9243.4615 | 9.5487 |  | 0 | 0 | 0 | 0 |  | 0 | 0 | 0 | 0 | 0 | 37033.9258 | 37033.9258 | 38.2568 |  | 8321.1669 | 8321.1669 | 0 | 28712.7589 | 0 | 1488.7777 | 0 | 6545.909 | 0 | 3363.8882 | 0 | 6545.909 | 0 | 3163.0715 | 0 | 6545.909 | 0 | 3508.5034 | 0 | 6545.909 | 0 | 8034.6867 | 9909.7972 | 9708.9805 | 10054.4124
344712 | 0 | 242.131 | TRUE | 1690 | CBSA Detroit-Warren-Dearborn, MI | 5A | 5A | Hour18 | 3 | Cold | None | Standard Efficiency | East North Central | East North Central | Midwest | MI, Southfield | None | None | None | Electric, 120% Usage | 70F | Yes | 2F | Night Setup | Not Applicable | G2601250 | G2601250, G26002907 | None | None | 20 ft^2 | Fiberglass | 10% Leakage, Uninsulated | 2 ft | None | data/cambium/LRMER_MidCase_15_2025start,data/cambium/LRMER_LowRECost_15_2025start,data/cambium/LRMER_95DecarbBy2035_15_2025start,data/cambium/LRMER_LowRECost_25_2025start | kg/MWh,kg/MWh,kg/MWh,kg/MWh | /lib/resources/data/cambium/LRMER_MidCase_15_2025start/RFCMc.csv,/lib/resources/data/cambium/LRMER_LowRECost_15_2025start/RFCMc.csv,/lib/resources/data/cambium/LRMER_95DecarbBy2035_15_2025start/RFCMc.csv,/lib/resources/data/cambium/LRMER_LowRECost_25_2025start/RFCMc.csv | lb/MBtu,lb/MBtu,lb/MBtu,lb/MBtu | 195.9,195.9,195.9,195.9 | 147.3,147.3,147.3,147.3 | 177.8,177.8,177.8,177.8 | LRMER_MidCase_15_2025start,LRMER_LowRECost_15_2025start,LRMER_95DecarbBy2035_15_2025start,LRMER_LowRECost_25_2025start | CO2e,CO2e,CO2e,CO2e | 200.0,200.0,200.0,200.0 | 400%+ | RFCMc | Vented Attic | None | None | None | None | None | Single-Family Detached | Single-Family Detached | Single-Family Detached | 1500-1999 | 1500-2499 | Unheated Basement | None | 2 | 2 | <8 | None | Brick | No | Electricity | 70F | Yes | 3F | Night -3h | No Exterior Use | Uninsulated | 200% Usage | AC, SEER 10 | 100% Conditioned | Central AC | Yes | None | No | Electric Furnace, 100% AFUE | Ducted Heating | Electricity Electric Furnace | None | None | None | No | None | None | None | None | 70000-79999 | 60000-79999 | 60000-99999 | 8 ACH50 | R-38 | Uninsulated | Uninsulated | Uninsulated | Unfinished, Uninsulated | None | Brick, 12-in, 3-wythe, Uninsulated | Summer = 0.7, Winter = 0.85 | MISO | 100% CFL | 100% Usage | 100% Usage | CR04 | None | None | None | None | None | None | None | None | None | None | Typical Efficiency | Cooling Season, 7 days/wk | Left/Right at 15ft | 2 | East | None | 200% | 85% | G26002907 | In metro area, not/partially in principal city | None | None | No | Hour19 | 103 | EF 17.6, 100% Usage | Composition Shingles | Stochastic | 1 | 1 | 2018 | 31 | 12 | 15 | None | MI | Owner | 1 | High | Occupied | 1950s | 1940-59 | Electric Standard | Electricity | Yes | Oakland Co Intl | 42.67 | -83.42 | F6 B6 L6 R6 | Single, Clear, Non-metal | 67.9925 | 0.13719 |  | 0 | 0 |  | 0 | 0 |  | 223.9063 | 0.45179 |  | 3055.2659 | 6.1648 |  | 0 | 0 |  | 0 | 0 |  | 672.012 | 1.356 |  | 0 | 28036.0578 | 0 | 0 | 4477.8329 | 46.0122 | 0.092841 |  | 0 | 620.1384 | 1.2513 |  | 21.9803 | 0.044351 |  | 3821.3537 | 7.7105 |  | 0 | 0 | 0 | 486.498 | 0.98163 |  | 434.0383 | 0.87578 |  | 351.6853 | 0 | 0 | 0 | 0 | 0 | 0 | 0 | 0 | 0 |  | 0 | 0 | 0 |  | 0 | 0 | 0 | 0 |  | 0 | 0 | 0 | 0 | 0 | 42315.0664 | 42315.0664 | 85.3813 |  | 42315.0664 | 42315.0664 | 0 | 0 | 0 | 7607.17 | 0 | 0 | 0 | 17208.6908 | 0 | 0 | 0 | 15956.9233 | 0 | 0 | 0 | 17983.1485 | 0 | 0 | 0 | 7607.17 | 17208.6908 | 15956.9233 | 17983.1485
344719 | 0 | 242.131 | TRUE | 2176 | CBSA Detroit-Warren-Dearborn, MI | 5A | 5A | Hour3 | 4 | Cold | None | Standard Efficiency | East North Central | East North Central | Midwest | MI, Warren | Electric, 100% Usage | EnergyStar, 100% Usage | Yes | Gas, 100% Usage | 76F | No | 0F | None | Not Applicable | G2600990 | G2600990, G26003006 | None | 290 Rated kWh, 100% Usage | 20 ft^2 | Fiberglass | 0% Leakage, Uninsulated | 2 ft | None | data/cambium/LRMER_MidCase_15_2025start,data/cambium/LRMER_LowRECost_15_2025start,data/cambium/LRMER_95DecarbBy2035_15_2025start,data/cambium/LRMER_LowRECost_25_2025start | kg/MWh,kg/MWh,kg/MWh,kg/MWh | /lib/resources/data/cambium/LRMER_MidCase_15_2025start/RFCMc.csv,/lib/resources/data/cambium/LRMER_LowRECost_15_2025start/RFCMc.csv,/lib/resources/data/cambium/LRMER_95DecarbBy2035_15_2025start/RFCMc.csv,/lib/resources/data/cambium/LRMER_LowRECost_25_2025start/RFCMc.csv | lb/MBtu,lb/MBtu,lb/MBtu,lb/MBtu | 195.9,195.9,195.9,195.9 | 147.3,147.3,147.3,147.3 | 177.8,177.8,177.8,177.8 | LRMER_MidCase_15_2025start,LRMER_LowRECost_15_2025start,LRMER_95DecarbBy2035_15_2025start,LRMER_LowRECost_25_2025start | CO2e,CO2e,CO2e,CO2e | 200.0,200.0,200.0,200.0 | 400%+ | RFCMc | Vented Attic | None | None | None | None | None | Single-Family Detached | Single-Family Detached | Single-Family Detached | 2000-2499 | 1500-2499 | Heated Basement | None | 2 | 2 | <8 | None | Brick | No | Natural Gas | 67F | No | 0F | None | No Exterior Use | Uninsulated | 100% Usage | AC, SEER 15 | 60% Conditioned | Central AC | Yes | None | No | Fuel Boiler, 80% AFUE | Non-Ducted Heating | Natural Gas Fuel Boiler | None | None | None | No | None | None | None | None | 50000-59999 | 40000-59999 | 40000-59999 | 10 ACH50 | R-7 | Uninsulated | Uninsulated | Uninsulated | Unfinished, Uninsulated | None | Brick, 12-in, 3-wythe, Uninsulated | Summer = 0.7, Winter = 0.85 | MISO | 100% LED | 100% Usage | 100% Usage | CR04 | None | None | None | None | None | None | None | None | None | None | None | Cooling Season, 7 days/wk | Left/Right at 15ft | 1 | Northeast | None | 100% | 85% | G26003006 | In metro area, not/partially in principal city | None | None | No | Hour18 | 103 | EF 17.6, 100% Usage | Composition Shingles | Stochastic | 1 | 1 | 2018 | 31 | 12 | 15 | None | MI | Renter | 1 | Medium | Occupied | 1950s | 1940-59 | Natural Gas Standard | Natural Gas | Yes | Selfridge Angb | 42.6 | -82.83 | F12 B12 L12 R12 | Double, Low-E, Non-metal, Air, M-Gain | 67.9925 | 0.10655 |  | 275.7799 | 0.43217 |  | 16.1189 | 0.02526 |  | 187.8586 | 0.29439 |  | 810.0484 | 1.2694 |  | 56.5627 | 0.088639 |  | 0 | 0 |  | 144.191 | 0.22596 |  | 0 | 0 | 0 | 0 | 0 | 34.8755 | 0.054653 |  | 0 | 575.5916 | 0.90201 |  | 21.9803 | 0.034445 |  | 1782.1652 | 2.7928 |  | 0 | 0 | 0 | 23.1526 | 0.036282 |  | 434.0383 | 0.68018 |  | 0 | 0 | 0 | 0 | 0 | 0 | 0 | 0 | 39790.8453 | 62.3561 |  | 0 | 2822.5675 | 4.4232 |  | 0 | 0 | 679.6318 | 1.065 |  | 0 | 0 | 0 | 0 | 0 | 47723.1069 | 47723.1069 | 74.7867 |  | 4430.0623 | 4430.0623 | 0 | 43293.0446 | 0 | 800.518 | 0 | 9869.9273 | 0 | 1787.1131 | 0 | 9869.9273 | 0 | 1697.4651 | 0 | 9869.9273 | 0 | 1858.3924 | 0 | 9869.9273 | 0 | 10670.4453 | 11657.0404 | 11567.3924 | 11728.3197
344763 | 0 | 242.131 | TRUE | 1220 | Non-CBSA East North Central | 6A | 6A | Hour21 | 3 | Cold | None | Standard Efficiency | East North Central | East North Central | Midwest | Not in a census Place | Electric, 80% Usage | Standard, 80% Usage | Yes | Electric, 80% Usage | 65F | Yes | 2F | Night Setback +5h | Not Applicable | G2601050 | G2601050, G26000600 | None | 290 Rated kWh, 80% Usage | 20 ft^2 | Fiberglass | 0% Leakage, Uninsulated | 2 ft | None | data/cambium/LRMER_MidCase_15_2025start,data/cambium/LRMER_LowRECost_15_2025start,data/cambium/LRMER_95DecarbBy2035_15_2025start,data/cambium/LRMER_LowRECost_25_2025start | kg/MWh,kg/MWh,kg/MWh,kg/MWh | /lib/resources/data/cambium/LRMER_MidCase_15_2025start/RFCMc.csv,/lib/resources/data/cambium/LRMER_LowRECost_15_2025start/RFCMc.csv,/lib/resources/data/cambium/LRMER_95DecarbBy2035_15_2025start/RFCMc.csv,/lib/resources/data/cambium/LRMER_LowRECost_25_2025start/RFCMc.csv | lb/MBtu,lb/MBtu,lb/MBtu,lb/MBtu | 195.9,195.9,195.9,195.9 | 147.3,147.3,147.3,147.3 | 177.8,177.8,177.8,177.8 | LRMER_MidCase_15_2025start,LRMER_LowRECost_15_2025start,LRMER_95DecarbBy2035_15_2025start,LRMER_LowRECost_25_2025start | CO2e,CO2e,CO2e,CO2e | 200.0,200.0,200.0,200.0 | 0-100% | RFCMc | Vented Attic | None | None | None | None | None | Single-Family Detached | Single-Family Detached | Single-Family Detached | 1000-1499 | 0-1499 | Heated Basement | None | 1 | 1 | <8 | None | Brick | No | Electricity | 70F | No | 0F | None | No Exterior Use | Uninsulated | 50% Usage | AC, SEER 13 | 100% Conditioned | Central AC | Yes | None | No | Electric Furnace, 100% AFUE | Ducted Heating | Electricity Electric Furnace | None | None | None | No | None | None | None | None | 25000-29999 | 20000-39999 | 20000-39999 | 20 ACH50 | R-38 | Uninsulated | Uninsulated | Uninsulated | Unfinished, Uninsulated | None | Brick, 12-in, 3-wythe, R-7 | Summer = 0.7, Winter = 0.85 | MISO | 100% LED | 100% Usage | 100% Usage | CR04 | None | EF 15.9 | None | None | None | None | None | None | None | None | None | Cooling Season, 7 days/wk | Left/Right at 15ft | 4 | West | None | 50% | 85% | G26000600 | Not/partially in metro area | None | None | No | Hour13 | 103 | EF 15.9, 100% Usage | Asphalt Shingles, Medium | Stochastic | 1 | 1 | 2018 | 31 | 12 | 15 | None | MI | Renter | 1 | Low | Occupied | 1970s | 1960-79 | Electric Standard | Electricity | Yes | Mason Co | 43.96 | -86.4 | F15 B15 L15 R15 | Double, Clear, Non-metal, Air | 40.7369 | 0.11386 |  | 989.701 | 2.7663 |  | 36.927 | 0.10321 |  | 176.7219 | 0.49395 |  | 1906.4273 | 5.3286 |  | 128.3651 | 0.35879 |  | 0 | 0 |  | 397.1113 | 1.11 |  | 0 | 16738.168 | 0 | 0 | 2838.1002 | 26.9625 | 0.075363 |  | 0 | 375.131 | 1.0485 |  | 21.9803 | 0.061437 |  | 1147.6663 | 3.2078 |  | 0 | 0 | 0 | 429.9353 | 1.2017 |  | 960.1008 | 2.6836 |  | 0 | 0 | 0 | 0 | 0 | 0 | 0 | 0 | 0 | 0 |  | 0 | 0 | 0 |  | 0 | 0 | 0 | 0 |  | 0 | 0 | 0 | 0 | 0 | 26214.0349 | 26214.0349 | 73.2704 |  | 26214.0349 | 26214.0349 | 0 | 0 | 0 | 4749.0228 | 0 | 0 | 0 | 10700.933 | 0 | 0 | 0 | 9919.4138 | 0 | 0 | 0 | 11204.0481 | 0 | 0 | 0 | 4749.0228 | 10700.933 | 9919.4138 | 11204.0481
344786 | 0 | 242.131 | TRUE | 2663 | Non-CBSA East North Central | 5A | 5A | Hour22 | 3 | Cold | None | Standard Efficiency | East North Central | East North Central | Midwest | Not in a census Place | Gas, 100% Usage | Standard, 100% Usage | Yes | Gas, 100% Usage | 65F | No | 0F | None | Not Applicable | G2601610 | G2601610, G26002703 | None | 290 Rated kWh, 100% Usage | 20 ft^2 | Fiberglass | 0% Leakage, Uninsulated | 2 ft | None | data/cambium/LRMER_MidCase_15_2025start,data/cambium/LRMER_LowRECost_15_2025start,data/cambium/LRMER_95DecarbBy2035_15_2025start,data/cambium/LRMER_LowRECost_25_2025start | kg/MWh,kg/MWh,kg/MWh,kg/MWh | /lib/resources/data/cambium/LRMER_MidCase_15_2025start/RFCMc.csv,/lib/resources/data/cambium/LRMER_LowRECost_15_2025start/RFCMc.csv,/lib/resources/data/cambium/LRMER_95DecarbBy2035_15_2025start/RFCMc.csv,/lib/resources/data/cambium/LRMER_LowRECost_25_2025start/RFCMc.csv | lb/MBtu,lb/MBtu,lb/MBtu,lb/MBtu | 195.9,195.9,195.9,195.9 | 147.3,147.3,147.3,147.3 | 177.8,177.8,177.8,177.8 | LRMER_MidCase_15_2025start,LRMER_LowRECost_15_2025start,LRMER_95DecarbBy2035_15_2025start,LRMER_LowRECost_25_2025start | CO2e,CO2e,CO2e,CO2e | 200.0,200.0,200.0,200.0 | 400%+ | RFCMc | Vented Attic | None | None | None | None | None | Single-Family Detached | Single-Family Detached | Single-Family Detached | 2500-2999 | 2500-3999 | Heated Basement | 2 Car | 2 | 2 | <8 | Vinyl, Light | Brick | No | Natural Gas | 75F | No | 0F | None | No Exterior Use | Uninsulated | 100% Usage | AC, SEER 13 | 100% Conditioned | Central AC | Yes | None | No | Fuel Furnace, 80% AFUE | Ducted Heating | Natural Gas Fuel Furnace | None | None | None | No | None | None | None | None | 180000-199999 | 140000+ | 150000+ | 10 ACH50 | R-38 | Uninsulated | Wall R-10, Exterior | R-10, Exterior | Unfinished, Uninsulated | None | Brick, 12-in, 3-wythe, R-19 | Summer = 0.7, Winter = 0.85 | MISO | 100% LED | 100% Usage | 100% Usage | CR04 | None | None | EF 12, National Average | None | None | None | None | None | None | None | None | Cooling Season, 7 days/wk | Left/Right at 15ft | 3 | Southwest | None | 100% | 85% | G26002703 | In metro area, not/partially in principal city | None | None | No | Hour6 | 103 | EF 17.6, 100% Usage | Composition Shingles | Stochastic | 1 | 1 | 2018 | 31 | 12 | 15 | None | MI | Owner | 1 | Medium | Occupied | 2000s | 2000-09 | Natural Gas Standard | Natural Gas | Yes | Ann Arbor Municipal | 42.22 | -83.75 | F9 B9 L9 R9 | Double, Clear, Metal, Air | 67.9925 | 0.087065 |  | 89.3867 | 0.11446 |  | 37.5131 | 0.048036 |  | 451.3294 | 0.57793 |  | 2072.5986 | 2.654 |  | 125.7275 | 0.161 |  | 319.7405 | 0.40943 |  | 812.6861 | 1.0407 |  | 0 | 0 | 0 | 0 | 0 | 38.9785 | 0.049912 |  | 16.7051 | 677.8734 | 0.86802 |  | 21.9803 | 0.028146 |  | 2411.0957 | 3.0874 |  | 0 | 0 | 0 | 32.2378 | 0.041281 |  | 434.0383 | 0.55579 |  | 0 | 0 | 0 | 0 | 1187.2309 | 0 | 0 | 0 | 31930.0931 | 40.8868 |  | 0 | 5931.1723 | 7.5949 |  | 0 | 0 | 947.2057 | 1.2129 |  | 0 | 0 | 0 | 0 | 0 | 47605.2923 | 47605.2923 | 60.9591 |  | 7609.5903 | 7609.5903 | 0 | 39995.702 | 0 | 1383.0108 | 0 | 9118.1882 | 0 | 3079.8899 | 0 | 9118.1882 | 0 | 2929.5703 | 0 | 9118.1882 | 0 | 3198.3995 | 0 | 9118.1882 | 0 | 10501.1991 | 12198.0781 | 12047.7585 | 12316.5878
344788 | 0 | 242.131 | TRUE | 885 | CBSA Detroit-Warren-Dearborn, MI | 5A | 5A | Hour4 | 2 | Cold | None | Standard Efficiency | East North Central | East North Central | Midwest | MI, Detroit | Gas, 120% Usage | Standard, 120% Usage | Yes | Electric, 120% Usage | 70F | Yes | 2F | Day Setup +1h | Not Applicable | G2601630 | G2601630, G26003210 | None | 290 Rated kWh, 120% Usage | 20 ft^2 | Fiberglass | None | 2 ft | None | data/cambium/LRMER_MidCase_15_2025start,data/cambium/LRMER_LowRECost_15_2025start,data/cambium/LRMER_95DecarbBy2035_15_2025start,data/cambium/LRMER_LowRECost_25_2025start | kg/MWh,kg/MWh,kg/MWh,kg/MWh | /lib/resources/data/cambium/LRMER_MidCase_15_2025start/RFCMc.csv,/lib/resources/data/cambium/LRMER_LowRECost_15_2025start/RFCMc.csv,/lib/resources/data/cambium/LRMER_95DecarbBy2035_15_2025start/RFCMc.csv,/lib/resources/data/cambium/LRMER_LowRECost_25_2025start/RFCMc.csv | lb/MBtu,lb/MBtu,lb/MBtu,lb/MBtu | 195.9,195.9,195.9,195.9 | 147.3,147.3,147.3,147.3 | 177.8,177.8,177.8,177.8 | LRMER_MidCase_15_2025start,LRMER_LowRECost_15_2025start,LRMER_95DecarbBy2035_15_2025start,LRMER_LowRECost_25_2025start | CO2e,CO2e,CO2e,CO2e | 200.0,200.0,200.0,200.0 | 200-300% | RFCMc | Vented Attic | None | None | None | None | None | Single-Family Detached | Single-Family Detached | Single-Family Detached | 750-999 | 0-1499 | Heated Basement | None | 1 | 1 | <8 | None | Brick | No | Natural Gas | 65F | Yes | 6F | Night -1h | No Exterior Use | Uninsulated | 200% Usage | None | None | None | No | None | No | Fuel Boiler, 80% AFUE | Non-Ducted Heating | Natural Gas Fuel Boiler | None | None | None | No | None | None | None | None | 30000-34999 | 20000-39999 | 20000-39999 | 25 ACH50 | R-19 | Uninsulated | Uninsulated | Uninsulated | Unfinished, Uninsulated | None | Brick, 12-in, 3-wythe, Uninsulated | Summer = 0.7, Winter = 0.85 | MISO | 100% CFL | 100% Usage | 100% Usage | CR04 | None | None | EF 12, National Average | None | None | None | None | None | None | None | None | Cooling Season, 7 days/wk | Left/Right at 15ft | 1 | West | None | 200% | 85% | G26003210 | In metro area, principal city | None | None | No | Hour14 | 103 | EF 17.6, 100% Usage | Composition Shingles | Stochastic | 1 | 1 | 2018 | 31 | 12 | 15 | None | MI | Owner | 1 | High | Occupied | 1940s | 1940-59 | Natural Gas Standard | Natural Gas | Yes | Detroit Metropolita | 42.22 | -83.35 | F15 B15 L15 R15 | Double, Clear, Non-metal, Air | 67.9925 | 0.26198 |  | 56.2696 | 0.21681 |  | 23.7388 | 0.091468 |  | 0 | 0 |  | 0 | 0 |  | 67.6994 | 0.26085 |  | 319.7405 | 1.232 |  | 93.4897 | 0.36023 |  | 0 | 0 | 0 | 0 | 0 | 36.0477 | 0.1389 |  | 0 | 399.1628 | 1.538 |  | 16.412 | 0.063237 |  | 2906.0927 | 11.1975 |  | 0 | 0 | 0 | 407.3688 | 1.5696 |  | 434.0383 | 1.6724 |  | 0 | 0 | 0 | 0 | 749.0897 | 0 | 0 | 0 | 15250.8323 | 58.7631 |  | 0 | 4141.9734 | 15.9595 |  | 0 | 0 | 0 | 0 |  | 0 | 0 | 0 | 0 | 0 | 24969.9482 | 24969.9482 | 96.2119 |  | 4828.3459 | 4828.3459 | 0 | 20141.6024 | 0 | 857.5069 | 0 | 4591.9002 | 0 | 1947.0407 | 0 | 4591.9002 | 0 | 1827.5386 | 0 | 4591.9002 | 0 | 2030.0744 | 0 | 4591.9002 | 0 | 5449.407 | 6538.9409 | 6419.4388 | 6621.9746
344795 | 0 | 242.131 | TRUE | 2176 | CBSA Detroit-Warren-Dearborn, MI | 5A | 5A | Hour22 | 4 | Cold | None | Standard Efficiency | East North Central | East North Central | Midwest | Not in a census Place | Gas, 80% Usage | Standard, 80% Usage | Yes | Electric, 80% Usage | 75F | No | 0F | None | Not Applicable | G2600990 | G2600990, G26003002 | None | 290 Rated kWh, 80% Usage | 20 ft^2 | Fiberglass | 10% Leakage, Uninsulated | 2 ft | None | data/cambium/LRMER_MidCase_15_2025start,data/cambium/LRMER_LowRECost_15_2025start,data/cambium/LRMER_95DecarbBy2035_15_2025start,data/cambium/LRMER_LowRECost_25_2025start | kg/MWh,kg/MWh,kg/MWh,kg/MWh | /lib/resources/data/cambium/LRMER_MidCase_15_2025start/RFCMc.csv,/lib/resources/data/cambium/LRMER_LowRECost_15_2025start/RFCMc.csv,/lib/resources/data/cambium/LRMER_95DecarbBy2035_15_2025start/RFCMc.csv,/lib/resources/data/cambium/LRMER_LowRECost_25_2025start/RFCMc.csv | lb/MBtu,lb/MBtu,lb/MBtu,lb/MBtu | 195.9,195.9,195.9,195.9 | 147.3,147.3,147.3,147.3 | 177.8,177.8,177.8,177.8 | LRMER_MidCase_15_2025start,LRMER_LowRECost_15_2025start,LRMER_95DecarbBy2035_15_2025start,LRMER_LowRECost_25_2025start | CO2e,CO2e,CO2e,CO2e | 200.0,200.0,200.0,200.0 | 400%+ | RFCMc | Vented Attic | None | None | None | None | None | Single-Family Detached | Single-Family Detached | Single-Family Detached | 2000-2499 | 1500-2499 | Unheated Basement | None | 2 | 2 | <8 | None | Brick | No | Natural Gas | 68F | Yes | 3F | Day -5h | No Exterior Use | Uninsulated | 50% Usage | AC, SEER 13 | 100% Conditioned | Central AC | Yes | None | No | Fuel Furnace, 80% AFUE | Ducted Heating | Natural Gas Fuel Furnace | None | None | None | No | None | None | None | None | 70000-79999 | 60000-79999 | 60000-99999 | 20 ACH50 | R-7 | Uninsulated | Uninsulated | Uninsulated | Unfinished, Uninsulated | None | Brick, 12-in, 3-wythe, Uninsulated | Summer = 0.7, Winter = 0.85 | MISO | 100% LED | 100% Usage | 100% Usage | CR04 | None | None | None | None | None | None | None | Has Pool | None | 1.0 HP Pump | None | Cooling Season, 7 days/wk | Left/Right at 15ft | 2 | North | None | 50% | 85% | G26003002 | In metro area, not/partially in principal city | None | None | No | Hour20 | 103 | EF 17.6, 100% Usage | Composition Shingles | Stochastic | 1 | 1 | 2018 | 31 | 12 | 15 | None | MI | Owner | 1 | Low | Occupied | 1950s | 1940-59 | Electric Standard | Electricity | Yes | Selfridge Angb | 42.6 | -82.83 | F9 B9 L9 R9 | Double, Clear, Non-metal, Air | 67.9925 | 0.10655 |  | 54.5112 | 0.085424 |  | 22.8595 | 0.035823 |  | 92.3174 | 0.14467 |  | 1814.6961 | 2.8438 |  | 72.9747 | 0.11436 |  | 0 | 0 |  | 1499.6447 | 2.3501 |  | 0 | 0 | 0 | 0 | 1606.6156 | 34.8755 | 0.054653 |  | 0 | 575.5916 | 0.90201 |  | 21.9803 | 0.034445 |  | 1017.2497 | 1.5941 |  | 0 | 2135.3158 | 0 | 324.4297 | 0.50841 |  | 434.0383 | 0.68018 |  | 0 | 0 | 0 | 0 | 724.7648 | 0 | 0 | 0 | 59380.8879 | 93.0555 |  | 0 | 0 | 0 |  | 0 | 0 | 0 | 0 |  | 0 | 0 | 0 | 0 | 0 | 69880.7451 | 69880.7451 | 109.5098 |  | 9775.0925 | 9775.0925 | 0 | 60105.6527 | 0 | 1716.3935 | 0 | 13702.8345 | 0 | 3872.8655 | 0 | 13702.8345 | 0 | 3686.3488 | 0 | 13702.8345 | 0 | 4007.5276 | 0 | 13702.8345 | 0 | 15419.2281 | 17575.7001 | 17389.1834 | 17710.3621
344813 | 0 | 242.131 | TRUE | 1690 | Non-CBSA East North Central | 5A | 5A | Hour5 | 3 | Cold | None | Standard Efficiency | East North Central | East North Central | Midwest | Not in a census Place | Electric, 120% Usage | EnergyStar, 120% Usage | Yes | Propane, 120% Usage | 70F | No | 0F | None | Not Applicable | G2600450 | G2600450, G26001900 | None | 318 Rated kWh, 120% Usage | 20 ft^2 | Fiberglass | 20% Leakage, R-4 | 2 ft | None | data/cambium/LRMER_MidCase_15_2025start,data/cambium/LRMER_LowRECost_15_2025start,data/cambium/LRMER_95DecarbBy2035_15_2025start,data/cambium/LRMER_LowRECost_25_2025start | kg/MWh,kg/MWh,kg/MWh,kg/MWh | /lib/resources/data/cambium/LRMER_MidCase_15_2025start/RFCMc.csv,/lib/resources/data/cambium/LRMER_LowRECost_15_2025start/RFCMc.csv,/lib/resources/data/cambium/LRMER_95DecarbBy2035_15_2025start/RFCMc.csv,/lib/resources/data/cambium/LRMER_LowRECost_25_2025start/RFCMc.csv | lb/MBtu,lb/MBtu,lb/MBtu,lb/MBtu | 195.9,195.9,195.9,195.9 | 147.3,147.3,147.3,147.3 | 177.8,177.8,177.8,177.8 | LRMER_MidCase_15_2025start,LRMER_LowRECost_15_2025start,LRMER_95DecarbBy2035_15_2025start,LRMER_LowRECost_25_2025start | CO2e,CO2e,CO2e,CO2e | 200.0,200.0,200.0,200.0 | 400%+ | RFCMc | Vented Attic | None | None | None | None | None | Single-Family Detached | Single-Family Detached | Single-Family Detached | 1500-1999 | 1500-2499 | Slab | 2 Car | 1 | 1 | <8 | Vinyl, Light | Brick | No | Other Fuel | 68F | Yes | 6F | Night +3h | No Exterior Use | Uninsulated | 200% Usage | AC, SEER 8 | 100% Conditioned | Central AC | Yes | None | No | Other | Ducted Heating | None | None | None | None | No | None | None | None | None | 200000+ | 140000+ | 150000+ | 10 ACH50 | R-19 | None | None | None | Unfinished, Uninsulated | Uninsulated | Brick, 12-in, 3-wythe, R-19 | Summer = 0.7, Winter = 0.85 | MISO | 100% CFL | 100% Usage | 100% Usage | CR04 | None | None | None | None | Gas Grill | None | Electric | None | None | None | None | Cooling Season, 7 days/wk | Left/Right at 15ft | 2 | South | None | 200% | 85% | G26001900 | In metro area, not/partially in principal city | None | None | No | Hour18 | 103 | EF 17.6, 100% Usage | Composition Shingles | Stochastic | 1 | 1 | 2018 | 31 | 12 | 15 | None | MI | Owner | 1 | High | Occupied | 1980s | 1980-99 | Electric Standard | Electricity | Yes | Lansing Capital Cit | 42.78 | -84.58 | F12 B12 L12 R12 | Single, Clear, Non-metal | 67.9925 | 0.13719 |  | 480.0504 | 0.96862 |  | 28.1348 | 0.056769 |  | 773.7076 | 1.5611 |  | 3857.6945 | 7.7839 |  | 117.2284 | 0.23654 |  | 0 | 0 |  | 0 | 0 |  | 0 | 0 | 897.3836 | 886.54 | 4745.9929 | 46.0122 | 0.092841 |  | 24.911 | 620.1384 | 1.2513 |  | 21.9803 | 0.044351 |  | 3821.3537 | 7.7105 |  | 0 | 0 | 0 | 33.4101 | 0.067413 |  | 434.0383 | 0.87578 |  | 0 | 0 | 0 | 0 | 0 | 0 | 773.1215 | 0 | 0 | 0 |  | 0 | 0 | 0 |  | 0 | 0 | 0 | 0 |  | 0 | 0 | 0 | 0 | 976.2197 | 18605.91 | 18605.91 | 37.5421 |  | 16856.5687 | 16856.5687 | 0 | 773.1215 | 976.2197 | 3038.5518 | 0 | 176.2329 | 268.6278 | 6778.6572 | 0 | 176.2329 | 268.6278 | 6462.1695 | 0 | 176.2329 | 268.6278 | 7040.5614 | 0 | 176.2329 | 268.6278 | 3483.4125 | 7223.5179 | 6907.0302 | 7485.4221
344914 | 0 | 242.131 | TRUE | 1690 | CBSA Detroit-Warren-Dearborn, MI | 5A | 5A | Hour0 | 3 | Cold | None | Standard Efficiency | East North Central | East North Central | Midwest | Not in a census Place | Electric, 120% Usage | EnergyStar, 120% Usage | Yes | Gas, 120% Usage | 76F | Yes | 5F | Day Setup -2h | Not Applicable | G2600870 | G2600870, G26001701 | None | 290 Rated kWh, 120% Usage | 20 ft^2 | Fiberglass | 10% Leakage, Uninsulated | 2 ft | None | data/cambium/LRMER_MidCase_15_2025start,data/cambium/LRMER_LowRECost_15_2025start,data/cambium/LRMER_95DecarbBy2035_15_2025start,data/cambium/LRMER_LowRECost_25_2025start | kg/MWh,kg/MWh,kg/MWh,kg/MWh | /lib/resources/data/cambium/LRMER_MidCase_15_2025start/RFCMc.csv,/lib/resources/data/cambium/LRMER_LowRECost_15_2025start/RFCMc.csv,/lib/resources/data/cambium/LRMER_95DecarbBy2035_15_2025start/RFCMc.csv,/lib/resources/data/cambium/LRMER_LowRECost_25_2025start/RFCMc.csv | lb/MBtu,lb/MBtu,lb/MBtu,lb/MBtu | 195.9,195.9,195.9,195.9 | 147.3,147.3,147.3,147.3 | 177.8,177.8,177.8,177.8 | LRMER_MidCase_15_2025start,LRMER_LowRECost_15_2025start,LRMER_95DecarbBy2035_15_2025start,LRMER_LowRECost_25_2025start | CO2e,CO2e,CO2e,CO2e | 200.0,200.0,200.0,200.0 | 200-300% | RFCMc | Vented Attic | None | None | None | None | None | Single-Family Detached | Single-Family Detached | Single-Family Detached | 1500-1999 | 1500-2499 | Unheated Basement | 1 Car | 1 | 1 | <8 | None | Brick | No | Natural Gas | 70F | Yes | 3F | Night | No Exterior Use | Uninsulated | 200% Usage | AC, SEER 10 | 100% Conditioned | Central AC | Yes | None | No | Fuel Furnace, 92.5% AFUE | Ducted Heating | Natural Gas Fuel Furnace | None | None | None | No | None | None | None | None | 30000-34999 | 20000-39999 | 20000-39999 | 10 ACH50 | R-38 | Uninsulated | Uninsulated | Uninsulated | Unfinished, Uninsulated | None | Brick, 12-in, 3-wythe, Uninsulated | Summer = 0.7, Winter = 0.85 | MISO | 100% CFL | 100% Usage | 100% Usage | CR04 | None | None | None | None | None | None | None | None | None | None | None | Cooling Season, 7 days/wk | Left/Right at 15ft | 1 | West | None | 200% | 85% | G26001701 | In metro area, not/partially in principal city | None | None | No | Hour4 | 103 | EF 17.6, 100% Usage | Wood Shingles | Stochastic | 1 | 1 | 2018 | 31 | 12 | 15 | None | MI | Owner | 1 | High | Occupied | 1960s | 1960-79 | Natural Gas Standard | Natural Gas | Yes | Oakland Co Intl | 42.67 | -83.42 | F15 B15 L15 R15 | Single, Clear, Metal | 67.9925 | 0.13719 |  | 330.8772 | 0.66763 |  | 19.3427 | 0.039029 |  | 249.1104 | 0.50264 |  | 2249.0274 | 4.538 |  | 67.6994 | 0.1366 |  | 0 | 0 |  | 671.4258 | 1.3548 |  | 0 | 0 | 0 | 0 | 0 | 46.0122 | 0.092841 |  | 24.911 | 620.1384 | 1.2513 |  | 21.9803 | 0.044351 |  | 3316.3922 | 6.6917 |  | 0 | 0 | 0 | 27.8418 | 0.056178 |  | 434.0383 | 0.87578 |  | 0 | 0 | 0 | 0 | 0 | 0 | 0 | 0 | 30272.7762 | 61.0829 |  | 0 | 4133.4744 | 8.3403 |  | 0 | 0 | 815.6168 | 1.6457 |  | 0 | 0 | 0 | 0 | 0 | 43368.6569 | 43368.6569 | 87.5072 |  | 8146.7896 | 8146.7896 | 0 | 35221.8673 | 0 | 1501.1331 | 0 | 8029.8632 | 0 | 3316.9173 | 0 | 8029.8632 | 0 | 3151.0182 | 0 | 8029.8632 | 0 | 3463.781 | 0 | 8029.8632 | 0 | 9530.9963 | 11346.7805 | 11180.8814 | 11493.6442
344982 | 0 | 242.131 | TRUE | 3301 | CBSA Detroit-Warren-Dearborn, MI | 5A | 5A | Hour2 | 3 | Cold | None | Standard Efficiency | East North Central | East North Central | Midwest | In another census Place | Gas, 100% Usage | EnergyStar, 100% Usage | Yes | Gas, 100% Usage | 70F | No | 0F | None | Not Applicable | G2601470 | G2601470, G26003100 | None | 290 Rated kWh, 100% Usage | 20 ft^2 | Fiberglass | 20% Leakage, R-8 | 2 ft | None | data/cambium/LRMER_MidCase_15_2025start,data/cambium/LRMER_LowRECost_15_2025start,data/cambium/LRMER_95DecarbBy2035_15_2025start,data/cambium/LRMER_LowRECost_25_2025start | kg/MWh,kg/MWh,kg/MWh,kg/MWh | /lib/resources/data/cambium/LRMER_MidCase_15_2025start/RFCMc.csv,/lib/resources/data/cambium/LRMER_LowRECost_15_2025start/RFCMc.csv,/lib/resources/data/cambium/LRMER_95DecarbBy2035_15_2025start/RFCMc.csv,/lib/resources/data/cambium/LRMER_LowRECost_25_2025start/RFCMc.csv | lb/MBtu,lb/MBtu,lb/MBtu,lb/MBtu | 195.9,195.9,195.9,195.9 | 147.3,147.3,147.3,147.3 | 177.8,177.8,177.8,177.8 | LRMER_MidCase_15_2025start,LRMER_LowRECost_15_2025start,LRMER_95DecarbBy2035_15_2025start,LRMER_LowRECost_25_2025start | CO2e,CO2e,CO2e,CO2e | 200.0,200.0,200.0,200.0 | 400%+ | RFCMc | Vented Attic | None | None | None | None | None | Single-Family Detached | Single-Family Detached | Single-Family Detached | 3000-3999 | 2500-3999 | Slab | 3 Car | 1 | 1 | <8 | Wood, Medium/Dark | Wood Frame | No | Natural Gas | 62F | No | 0F | None | No Exterior Use | Uninsulated | 100% Usage | Room AC, EER 10.7 | 20% Conditioned | Room AC | Yes | None | No | Fuel Furnace, 80% AFUE | Ducted Heating | Natural Gas Fuel Furnace | None | None | None | No | None | None | None | None | 200000+ | 140000+ | 150000+ | 20 ACH50 | R-49 | None | None | None | Unfinished, Uninsulated | 2ft R10 Perimeter, Vertical | Wood Stud, R-15 | Summer = 0.7, Winter = 0.85 | MISO | 100% Incandescent | 100% Usage | 100% Usage | CR04 | None | None | EF 12, National Average | None | None | None | None | None | None | None | None | Cooling Season, 7 days/wk | Left/Right at 15ft | 2 | West | None | 100% | 85% | G26003100 | In metro area, not/partially in principal city | None | None | No | Hour19 | 103 | EF 17.6, 100% Usage | Metal, Dark | Stochastic | 1 | 1 | 2018 | 31 | 12 | 15 | None | MI | Owner | 1 | Medium | Occupied | 2000s | 2000-09 | Natural Gas Standard | Natural Gas | Yes | St Clair Co Intl | 42.91 | -82.52 | F15 B15 L15 R15 | Double, Clear, Non-metal, Air | 54.5112 | 0.056311 |  | 35.7547 | 0.036935 |  | 23.4457 | 0.02422 |  | 0 | 0 |  | 493.8248 | 0.51013 |  | 91.1451 | 0.094155 |  | 319.7405 | 0.3303 |  | 889.1776 | 0.91854 |  | 0 | 0 | 0 | 0 | 0 | 264.9362 | 0.27368 |  | 99.9372 | 3321.6675 | 3.4313 |  | 21.9803 | 0.022706 |  | 2321.4159 | 2.3981 |  | 0 | 0 | 0 | 27.8418 | 0.028761 |  | 434.0383 | 0.44837 |  | 0 | 0 | 0 | 0 | 475.0682 | 0 | 0 | 0 | 35130.4292 | 36.2904 |  | 0 | 4574.8394 | 4.7259 |  | 0 | 0 | 813.5653 | 0.84043 |  | 0 | 0 | 0 | 0 | 0 | 49393.0259 | 49393.0259 | 51.024 |  | 8399.4169 | 8399.4169 | 0 | 40993.9021 | 0 | 1519.3639 | 0 | 9345.7514 | 0 | 3414.5395 | 0 | 9345.7514 | 0 | 3202.1108 | 0 | 9345.7514 | 0 | 3577.7978 | 0 | 9345.7514 | 0 | 10865.1153 | 12760.2909 | 12547.8623 | 12923.5492
345010 | 0 | 242.131 | TRUE | 1220 | Non-CBSA East North Central | 5A | 5A | Hour23 | 3 | Cold | None | Standard Efficiency | East North Central | East North Central | Midwest | In another census Place | Electric, 100% Usage | Standard, 100% Usage | Yes | Propane, 100% Usage | 72F | No | 0F | None | Not Applicable | G2600490 | G2600490, G26001704 | None | None | 20 ft^2 | Fiberglass | 10% Leakage, R-8 | 2 ft | None | data/cambium/LRMER_MidCase_15_2025start,data/cambium/LRMER_LowRECost_15_2025start,data/cambium/LRMER_95DecarbBy2035_15_2025start,data/cambium/LRMER_LowRECost_25_2025start | kg/MWh,kg/MWh,kg/MWh,kg/MWh | /lib/resources/data/cambium/LRMER_MidCase_15_2025start/RFCMc.csv,/lib/resources/data/cambium/LRMER_LowRECost_15_2025start/RFCMc.csv,/lib/resources/data/cambium/LRMER_95DecarbBy2035_15_2025start/RFCMc.csv,/lib/resources/data/cambium/LRMER_LowRECost_25_2025start/RFCMc.csv | lb/MBtu,lb/MBtu,lb/MBtu,lb/MBtu | 195.9,195.9,195.9,195.9 | 147.3,147.3,147.3,147.3 | 177.8,177.8,177.8,177.8 | LRMER_MidCase_15_2025start,LRMER_LowRECost_15_2025start,LRMER_95DecarbBy2035_15_2025start,LRMER_LowRECost_25_2025start | CO2e,CO2e,CO2e,CO2e | 200.0,200.0,200.0,200.0 | 200-300% | RFCMc | Vented Attic | None | None | None | None | None | Single-Family Detached | Single-Family Detached | Single-Family Detached | 1000-1499 | 0-1499 | Slab | None | 1 | 1 | <8 | Vinyl, Light | Wood Frame | No | Propane | 60F | No | 0F | None | No Exterior Use | Uninsulated | 100% Usage | AC, SEER 15 | 100% Conditioned | Central AC | Yes | None | No | Fuel Furnace, 80% AFUE | Ducted Heating | Propane Fuel Furnace | None | None | None | No | None | None | None | None | 35000-39999 | 20000-39999 | 20000-39999 | 7 ACH50 | R-30 | None | None | None | Unfinished, Uninsulated | 2ft R10 Perimeter, Vertical | Wood Stud, R-11 | Summer = 0.7, Winter = 0.85 | MISO | 100% CFL | 100% Usage | 100% Usage | CR04 | None | None | EF 12, National Average | None | None | None | None | None | None | None | None | Cooling Season, 7 days/wk | Left/Right at 15ft | 1 | Southwest | None | 100% | 85% | G26001704 | Not/partially in metro area | None | None | No | Hour18 | 103 | EF 15.9, 100% Usage | Composition Shingles | Stochastic | 1 | 1 | 2018 | 31 | 12 | 15 | None | MI | Owner | 1 | Medium | Occupied | 2000s | 2000-09 | Natural Gas Standard | Natural Gas | Yes | Flint Bishop Intl | 42.97 | -83.75 | F12 B12 L12 R12 | Double, Low-E, Non-metal, Air, M-Gain | 67.9925 | 0.19004 |  | 525.7695 | 1.4696 |  | 19.6358 | 0.054884 |  | 363.7012 | 1.0166 |  | 1215.9519 | 3.3987 |  | 0 | 0 |  | 319.7405 | 0.8937 |  | 148.294 | 0.41449 |  | 0 | 0 | 0 | 0 | 0 | 40.1507 | 0.11222 |  | 0 | 491.1871 | 1.3729 |  | 21.9803 | 0.061437 |  | 1538.33 | 4.2998 |  | 0 | 0 | 0 | 23.1526 | 0.064713 |  | 480.0504 | 1.3418 |  | 0 | 0 | 0 | 0 | 0 | 0 | 0 | 0 | 0 | 0 |  | 0 | 3055.559 | 8.5405 |  | 0 | 0 | 0 | 0 |  | 0 | 0 | 9043.294 | 0 | 679.6318 | 18034.7144 | 18034.7144 | 50.4085 |  | 5256.2296 | 5256.2296 | 0 | 3055.559 | 9722.9258 | 955.0038 | 0 | 696.5945 | 2675.6402 | 2126.5132 | 0 | 696.5945 | 2675.6402 | 2020.5254 | 0 | 696.5945 | 2675.6402 | 2217.2099 | 0 | 696.5945 | 2675.6402 | 4327.2386 | 5498.7479 | 5392.7601 | 5589.4446
345036 | 0 | 242.131 | TRUE | 2663 | CBSA Detroit-Warren-Dearborn, MI | 5A | 5A | Hour2 | 3 | Cold | None | None | East North Central | East North Central | Midwest | MI, Lincoln Park | Electric, 80% Usage | Standard, 80% Usage | Yes | Gas, 80% Usage | 70F | No | 0F | None | Not Applicable | G2601630 | G2601630, G26003207 | None | 290 Rated kWh, 80% Usage | 20 ft^2 | Fiberglass | 20% Leakage, Uninsulated | 2 ft | None | data/cambium/LRMER_MidCase_15_2025start,data/cambium/LRMER_LowRECost_15_2025start,data/cambium/LRMER_95DecarbBy2035_15_2025start,data/cambium/LRMER_LowRECost_25_2025start | kg/MWh,kg/MWh,kg/MWh,kg/MWh | /lib/resources/data/cambium/LRMER_MidCase_15_2025start/RFCMc.csv,/lib/resources/data/cambium/LRMER_LowRECost_15_2025start/RFCMc.csv,/lib/resources/data/cambium/LRMER_95DecarbBy2035_15_2025start/RFCMc.csv,/lib/resources/data/cambium/LRMER_LowRECost_25_2025start/RFCMc.csv | lb/MBtu,lb/MBtu,lb/MBtu,lb/MBtu | 195.9,195.9,195.9,195.9 | 147.3,147.3,147.3,147.3 | 177.8,177.8,177.8,177.8 | LRMER_MidCase_15_2025start,LRMER_LowRECost_15_2025start,LRMER_95DecarbBy2035_15_2025start,LRMER_LowRECost_25_2025start | CO2e,CO2e,CO2e,CO2e | 200.0,200.0,200.0,200.0 | 0-100% | RFCMc | Vented Attic | None | None | None | None | None | Single-Family Detached | Single-Family Detached | Single-Family Detached | 2500-2999 | 2500-3999 | Unheated Basement | None | 2 | 2 | <8 | None | Brick | No | Natural Gas | 70F | No | 0F | None | No Exterior Use | Uninsulated | 50% Usage | AC, SEER 10 | 100% Conditioned | Central AC | Yes | None | No | Fuel Furnace, 80% AFUE | Ducted Heating | Natural Gas Fuel Furnace | None | None | None | No | None | None | None | None | <10000 | <20000 | <20000 | 10 ACH50 | R-19 | Uninsulated | Uninsulated | Uninsulated | Unfinished, Uninsulated | None | Brick, 12-in, 3-wythe, Uninsulated | Summer = 0.7, Winter = 0.85 | MISO | 100% Incandescent | 100% Usage | 100% Usage | CR04 | None | EF 17.6 | EF 12, National Average | None | None | None | None | None | None | None | Typical Efficiency | Cooling Season, 7 days/wk | Left/Right at 15ft | 1 | West | None | 50% | 85% | G26003207 | In metro area, not/partially in principal city | None | None | No | Hour17 | 103 | EF 15.9, 100% Usage | Composition Shingles | Stochastic | 1 | 1 | 2018 | 31 | 12 | 15 | None | MI | Owner | 1 | Low | Occupied | <1940 | <1940 | Natural Gas Standard | Natural Gas | Yes | Detroit Metropolita | 42.22 | -83.35 | F9 B9 L9 R9 | Single, Clear, Metal | 0 | 0 |  | 420.557 | 0.53853 |  | 15.8258 | 0.020265 |  | 818.8406 | 1.0485 |  | 5477.7914 | 7.0144 |  | 45.1329 | 0.057793 |  | 319.7405 | 0.40943 |  | 1480.8881 | 1.8963 |  | 0 | 0 | 0 | 0 | 0 | 233.2846 | 0.29872 |  | 0 | 2774.2107 | 3.5524 |  | 21.9803 | 0.028146 |  | 953.0671 | 1.2204 |  | 0 | 0 | 0 | 18.4635 | 0.023643 |  | 914.0887 | 1.1705 |  | 346.1169 | 0 | 0 | 0 | 0 | 0 | 0 | 0 | 58480.2805 | 74.8846 |  | 0 | 2226.754 | 2.8514 |  | 0 | 0 | 543.9399 | 0.69652 |  | 0 | 0 | 0 | 0 | 0 | 75090.3765 | 75090.3765 | 96.154 |  | 13839.4021 | 13839.4021 | 0 | 61250.6813 | 0 | 2532.3726 | 0 | 13963.8964 | 0 | 5594.6155 | 0 | 13963.8964 | 0 | 5360.8123 | 0 | 13963.8964 | 0 | 5804.9667 | 0 | 13963.8964 | 0 | 16496.2691 | 19558.512 | 19324.7087 | 19768.8632
345044 | 0 | 242.131 | TRUE | 1220 | Non-CBSA East North Central | 5A | 5A | Hour0 | 3 | Cold | None | Standard Efficiency | East North Central | East North Central | Midwest | Not in a census Place | Electric, 100% Usage | EnergyStar, 100% Usage | Yes | Propane, 100% Usage | 75F | No | 0F | None | Not Applicable | G2600490 | G2600490, G26001704 | None | None | 20 ft^2 | Fiberglass | 20% Leakage, Uninsulated | 2 ft | None | data/cambium/LRMER_MidCase_15_2025start,data/cambium/LRMER_LowRECost_15_2025start,data/cambium/LRMER_95DecarbBy2035_15_2025start,data/cambium/LRMER_LowRECost_25_2025start | kg/MWh,kg/MWh,kg/MWh,kg/MWh | /lib/resources/data/cambium/LRMER_MidCase_15_2025start/RFCMc.csv,/lib/resources/data/cambium/LRMER_LowRECost_15_2025start/RFCMc.csv,/lib/resources/data/cambium/LRMER_95DecarbBy2035_15_2025start/RFCMc.csv,/lib/resources/data/cambium/LRMER_LowRECost_25_2025start/RFCMc.csv | lb/MBtu,lb/MBtu,lb/MBtu,lb/MBtu | 195.9,195.9,195.9,195.9 | 147.3,147.3,147.3,147.3 | 177.8,177.8,177.8,177.8 | LRMER_MidCase_15_2025start,LRMER_LowRECost_15_2025start,LRMER_95DecarbBy2035_15_2025start,LRMER_LowRECost_25_2025start | CO2e,CO2e,CO2e,CO2e | 200.0,200.0,200.0,200.0 | 400%+ | RFCMc | Vented Attic | None | None | None | None | None | Single-Family Detached | Single-Family Detached | Single-Family Detached | 1000-1499 | 0-1499 | Unheated Basement | 1 Car | 1 | 1 | <8 | None | Brick | No | Propane | 70F | No | 0F | None | No Exterior Use | Uninsulated | 100% Usage | AC, SEER 10 | 100% Conditioned | Central AC | Yes | None | No | Fuel Furnace, 80% AFUE | Ducted Heating | Propane Fuel Furnace | None | None | None | No | None | None | None | None | 50000-59999 | 40000-59999 | 40000-59999 | 15 ACH50 | R-30 | Uninsulated | Uninsulated | Uninsulated | Unfinished, Uninsulated | None | Brick, 12-in, 3-wythe, R-7 | Summer = 0.7, Winter = 0.85 | MISO | 100% CFL | 100% Usage | 100% Usage | CR04 | None | None | None | None | None | None | None | None | None | None | None | Cooling Season, 7 days/wk | Left/Right at 15ft | 1 | North | None | 100% | 85% | G26001704 | Not/partially in metro area | None | None | No | Hour12 | 103 | EF 17.6, 100% Usage | Composition Shingles | Stochastic | 1 | 1 | 2018 | 31 | 12 | 15 | None | MI | Owner | 1 | Medium | Occupied | 1970s | 1960-79 | Propane Standard | Propane | Yes | Flint Bishop Intl | 42.97 | -83.75 | F15 B15 L15 R15 | Double, Low-E, Non-metal, Air, M-Gain | 67.9925 | 0.19004 |  | 275.7799 | 0.77083 |  | 16.1189 | 0.045054 |  | 192.2546 | 0.53737 |  | 1626.5444 | 4.5463 |  | 0 | 0 |  | 0 | 0 |  | 689.0101 | 1.9258 |  | 0 | 0 | 0 | 0 | 0 | 40.1507 | 0.11222 |  | 24.911 | 491.1871 | 1.3729 |  | 21.9803 | 0.061437 |  | 1538.33 | 4.2998 |  | 0 | 0 | 0 | 23.1526 | 0.064713 |  | 434.0383 | 1.2132 |  | 0 | 0 | 0 | 0 | 0 | 0 | 0 | 0 | 0 | 0 |  | 0 | 0 | 0 |  | 0 | 0 | 0 | 0 |  | 0 | 0 | 27118.7453 | 2761.9018 | 679.6318 | 36002.0225 | 36002.0225 | 100.6286 |  | 5441.4506 | 5441.4506 | 0 | 0 | 30560.572 | 1000.5663 | 0 | 0 | 8409.7908 | 2211.1068 | 0 | 0 | 8409.7908 | 2103.2833 | 0 | 0 | 8409.7908 | 2301.0473 | 0 | 0 | 8409.7908 | 9410.357 | 10620.8975 | 10513.0741 | 10710.8381
345053 | 0 | 242.131 | TRUE | 2176 | CBSA Detroit-Warren-Dearborn, MI | 5A | 5A | Hour2 | 3 | Cold | None | Standard Efficiency | East North Central | East North Central | Midwest | MI, Farmington Hills | Gas, 100% Usage | EnergyStar, 100% Usage | Yes | Gas, 100% Usage | 75F | No | 0F | None | Not Applicable | G2601250 | G2601250, G26002907 | None | None | 20 ft^2 | Fiberglass | 0% Leakage, Uninsulated | 2 ft | None | data/cambium/LRMER_MidCase_15_2025start,data/cambium/LRMER_LowRECost_15_2025start,data/cambium/LRMER_95DecarbBy2035_15_2025start,data/cambium/LRMER_LowRECost_25_2025start | kg/MWh,kg/MWh,kg/MWh,kg/MWh | /lib/resources/data/cambium/LRMER_MidCase_15_2025start/RFCMc.csv,/lib/resources/data/cambium/LRMER_LowRECost_15_2025start/RFCMc.csv,/lib/resources/data/cambium/LRMER_95DecarbBy2035_15_2025start/RFCMc.csv,/lib/resources/data/cambium/LRMER_LowRECost_25_2025start/RFCMc.csv | lb/MBtu,lb/MBtu,lb/MBtu,lb/MBtu | 195.9,195.9,195.9,195.9 | 147.3,147.3,147.3,147.3 | 177.8,177.8,177.8,177.8 | LRMER_MidCase_15_2025start,LRMER_LowRECost_15_2025start,LRMER_95DecarbBy2035_15_2025start,LRMER_LowRECost_25_2025start | CO2e,CO2e,CO2e,CO2e | 200.0,200.0,200.0,200.0 | 100-150% | RFCMc | Vented Attic | None | None | None | None | None | Single-Family Detached | Single-Family Detached | Single-Family Detached | 2000-2499 | 1500-2499 | Heated Basement | None | 2 | 2 | <8 | None | Brick | No | Natural Gas | 68F | Yes | 6F | Night | No Exterior Use | Uninsulated | 100% Usage | AC, SEER 10 | 100% Conditioned | Central AC | Yes | None | No | Fuel Furnace, 80% AFUE | Ducted Heating | Natural Gas Fuel Furnace | None | None | None | No | None | None | None | None | 15000-19999 | <20000 | <20000 | 20 ACH50 | R-7 | Uninsulated | Uninsulated | Uninsulated | Unfinished, Uninsulated | None | Brick, 12-in, 3-wythe, Uninsulated | Summer = 0.7, Winter = 0.85 | MISO | 100% CFL | 100% Usage | 100% Usage | CR04 | None | None | None | None | Gas Grill | None | None | None | None | None | Typical Efficiency | Cooling Season, 7 days/wk | Left/Right at 15ft | 2 | Northwest | None | 100% | 85% | G26002907 | In metro area, not/partially in principal city | None | None | No | Hour17 | 103 | EF 17.6, 100% Usage | Composition Shingles | Stochastic | 1 | 1 | 2018 | 31 | 12 | 15 | None | MI | Owner | 1 | Medium | Occupied | 1950s | 1940-59 | Natural Gas Standard | Natural Gas | Yes | Oakland Co Intl | 42.67 | -83.42 | F18 B18 L18 R18 | Single, Clear, Non-metal | 67.9925 | 0.10655 |  | 35.7547 | 0.056031 |  | 23.4457 | 0.036742 |  | 414.1094 | 0.64895 |  | 2803.2248 | 4.3929 |  | 0 | 0 |  | 0 | 0 |  | 1322.0436 | 2.0718 |  | 0 | 0 | 0 | 0 | 0 | 52.1667 | 0.08175 |  | 0 | 753.7788 | 1.1812 |  | 21.9803 | 0.034445 |  | 2034.4994 | 3.1883 |  | 0 | 0 | 0 | 27.8418 | 0.043631 |  | 434.0383 | 0.68018 |  | 376.8894 | 0 | 0 | 0 | 475.0682 | 0 | 828.805 | 0 | 51705.9427 | 81.0282 |  | 0 | 4212.6036 | 6.6016 |  | 0 | 0 | 813.5653 | 1.2749 |  | 0 | 0 | 0 | 0 | 0 | 66403.4569 | 66403.4569 | 104.0606 |  | 8367.7652 | 8367.7652 | 0 | 58035.6917 | 0 | 1527.026 | 0 | 13230.9533 | 0 | 3378.5025 | 0 | 13230.9533 | 0 | 3231.344 | 0 | 13230.9533 | 0 | 3496.6107 | 0 | 13230.9533 | 0 | 14757.9793 | 16609.4558 | 16462.2973 | 16727.564
345105 | 0 | 242.131 | TRUE | 1690 | CBSA Detroit-Warren-Dearborn, MI | 5A | 5A | Hour19 | 3 | Cold | None | Standard Efficiency | East North Central | East North Central | Midwest | MI, Warren | Gas, 100% Usage | EnergyStar, 100% Usage | Yes | Electric, 100% Usage | 70F | No | 0F | None | Not Applicable | G2600990 | G2600990, G26003006 | None | 290 Rated kWh, 100% Usage | 20 ft^2 | Fiberglass | 20% Leakage, Uninsulated | 2 ft | None | data/cambium/LRMER_MidCase_15_2025start,data/cambium/LRMER_LowRECost_15_2025start,data/cambium/LRMER_95DecarbBy2035_15_2025start,data/cambium/LRMER_LowRECost_25_2025start | kg/MWh,kg/MWh,kg/MWh,kg/MWh | /lib/resources/data/cambium/LRMER_MidCase_15_2025start/RFCMc.csv,/lib/resources/data/cambium/LRMER_LowRECost_15_2025start/RFCMc.csv,/lib/resources/data/cambium/LRMER_95DecarbBy2035_15_2025start/RFCMc.csv,/lib/resources/data/cambium/LRMER_LowRECost_25_2025start/RFCMc.csv | lb/MBtu,lb/MBtu,lb/MBtu,lb/MBtu | 195.9,195.9,195.9,195.9 | 147.3,147.3,147.3,147.3 | 177.8,177.8,177.8,177.8 | LRMER_MidCase_15_2025start,LRMER_LowRECost_15_2025start,LRMER_95DecarbBy2035_15_2025start,LRMER_LowRECost_25_2025start | CO2e,CO2e,CO2e,CO2e | 200.0,200.0,200.0,200.0 | 150-200% | RFCMc | Vented Attic | None | None | None | None | None | Single-Family Detached | Single-Family Detached | Single-Family Detached | 1500-1999 | 1500-2499 | Unheated Basement | None | 2 | 2 | <8 | Wood, Medium/Dark | Wood Frame | No | Natural Gas | 68F | Yes | 6F | Day and Night -2h | No Exterior Use | Uninsulated | 100% Usage | AC, SEER 13 | 60% Conditioned | Central AC | Yes | None | No | Fuel Furnace, 92.5% AFUE | Ducted Heating | Natural Gas Fuel Furnace | None | None | None | No | None | None | None | None | 45000-49999 | 40000-59999 | 40000-59999 | 30 ACH50 | R-7 | Uninsulated | Uninsulated | Uninsulated | Unfinished, Uninsulated | None | Wood Stud, Uninsulated | Summer = 0.7, Winter = 0.85 | MISO | 100% Incandescent | 100% Usage | 100% Usage | CR04 | None | EF 15.9 | EF 12, National Average | None | None | None | None | None | None | None | None | Cooling Season, 7 days/wk | Left/Right at 15ft | 4 | Northwest | None | 100% | 85% | G26003006 | In metro area, not/partially in principal city | None | None | No | Hour18 | 103 | EF 19.9, 100% Usage | Composition Shingles | Stochastic | 1 | 1 | 2018 | 31 | 12 | 15 | None | MI | Renter | 1 | Medium | Occupied | 1950s | 1940-59 | Natural Gas Standard | Natural Gas | Yes | Selfridge Angb | 42.6 | -82.83 | F15 B15 L15 R15 | Double, Low-E, Non-metal, Air, M-Gain | 67.9925 | 0.13719 |  | 58.0281 | 0.11709 |  | 37.8062 | 0.076283 |  | 148.8801 | 0.3004 |  | 2152.0209 | 4.3422 |  | 160.6029 | 0.32406 |  | 319.7405 | 0.64516 |  | 955.4117 | 1.9278 |  | 0 | 0 | 0 | 0 | 0 | 184.6348 | 0.37255 |  | 0 | 1938.9582 | 3.9123 |  | 21.9803 | 0.044351 |  | 2415.4918 | 4.8739 |  | 0 | 0 | 0 | 537.1993 | 1.0839 |  | 880.0924 | 1.7758 |  | 0 | 0 | 0 | 0 | 770.4838 | 0 | 0 | 0 | 43625.3872 | 88.0252 |  | 0 | 6779.6131 | 13.6796 |  | 0 | 0 | 0 | 0 |  | 0 | 0 | 0 | 0 | 0 | 61053.7376 | 61053.7376 | 123.1913 |  | 9878.2535 | 9878.2535 | 0 | 51175.4841 | 0 | 1777.0184 | 0 | 11666.9528 | 0 | 3972.1261 | 0 | 11666.9528 | 0 | 3772.2969 | 0 | 11666.9528 | 0 | 4141.0579 | 0 | 11666.9528 | 0 | 13443.9712 | 15639.0788 | 15439.2496 | 15808.0107
345216 | 0 | 242.131 | TRUE | 885 | CBSA Detroit-Warren-Dearborn, MI | 5A | 5A | Hour7 | 2 | Cold | None | Standard Efficiency | East North Central | East North Central | Midwest | Not in a census Place | Electric, 100% Usage | EnergyStar, 100% Usage | Yes | Electric, 100% Usage | 75F | Yes | 2F | Day and Night Setup | Not Applicable | G2601250 | G2601250, G26002905 | None | 290 Rated kWh, 100% Usage | 20 ft^2 | Fiberglass | 0% Leakage, Uninsulated | 2 ft | None | data/cambium/LRMER_MidCase_15_2025start,data/cambium/LRMER_LowRECost_15_2025start,data/cambium/LRMER_95DecarbBy2035_15_2025start,data/cambium/LRMER_LowRECost_25_2025start | kg/MWh,kg/MWh,kg/MWh,kg/MWh | /lib/resources/data/cambium/LRMER_MidCase_15_2025start/RFCMc.csv,/lib/resources/data/cambium/LRMER_LowRECost_15_2025start/RFCMc.csv,/lib/resources/data/cambium/LRMER_95DecarbBy2035_15_2025start/RFCMc.csv,/lib/resources/data/cambium/LRMER_LowRECost_25_2025start/RFCMc.csv | lb/MBtu,lb/MBtu,lb/MBtu,lb/MBtu | 195.9,195.9,195.9,195.9 | 147.3,147.3,147.3,147.3 | 177.8,177.8,177.8,177.8 | LRMER_MidCase_15_2025start,LRMER_LowRECost_15_2025start,LRMER_95DecarbBy2035_15_2025start,LRMER_LowRECost_25_2025start | CO2e,CO2e,CO2e,CO2e | 200.0,200.0,200.0,200.0 | 300-400% | RFCMc | Vented Attic | None | None | None | None | None | Single-Family Detached | Single-Family Detached | Single-Family Detached | 750-999 | 0-1499 | Heated Basement | None | 1 | 1 | <8 | None | Brick | No | Natural Gas | 68F | No | 0F | None | No Exterior Use | Uninsulated | 100% Usage | AC, SEER 13 | 100% Conditioned | Central AC | Yes | None | No | Fuel Furnace, 92.5% AFUE | Ducted Heating | Natural Gas Fuel Furnace | None | None | None | No | None | None | None | None | 80000-99999 | 80000-99999 | 60000-99999 | 40 ACH50 | R-30 | Uninsulated | Uninsulated | Uninsulated | Unfinished, Uninsulated | None | Brick, 12-in, 3-wythe, Uninsulated | Summer = 0.7, Winter = 0.85 | MISO | 100% LED | 100% Usage | 100% Usage | CR04 | None | None | EF 12, National Average | None | None | None | None | None | None | None | None | Cooling Season, 7 days/wk | Left/Right at 15ft | 4 | West | None | 100% | 85% | G26002905 | In metro area, not/partially in principal city | None | None | No | Hour14 | 103 | EF 17.6, 100% Usage | Composition Shingles | Stochastic | 1 | 1 | 2018 | 31 | 12 | 15 | None | MI | Owner | 1 | Medium | Occupied | 1950s | 1940-59 | Natural Gas Standard | Natural Gas | Yes | Oakland Co Intl | 42.67 | -83.42 | F15 B15 L15 R15 | Double, Clear, Non-metal, Air | 67.9925 | 0.26198 |  | 648.8593 | 2.5001 |  | 37.8062 | 0.14567 |  | 80.0084 | 0.30828 |  | 1396.1906 | 5.3797 |  | 160.6029 | 0.61882 |  | 319.7405 | 1.232 |  | 512.8744 | 1.9762 |  | 0 | 0 | 0 | 0 | 0 | 24.0318 | 0.092597 |  | 0 | 304.7939 | 1.1744 |  | 16.412 | 0.063237 |  | 2210.0489 | 8.5156 |  | 0 | 0 | 0 | 537.1993 | 2.0699 |  | 434.0383 | 1.6724 |  | 0 | 0 | 0 | 0 | 0 | 0 | 0 | 0 | 23132.9788 | 89.1339 |  | 0 | 6811.2647 | 26.2445 |  | 0 | 0 | 0 | 0 |  | 0 | 0 | 0 | 0 | 0 | 36695.4287 | 36695.4287 | 141.3914 |  | 6751.1852 | 6751.1852 | 0 | 29944.2435 | 0 | 1219.5325 | 0 | 6826.6582 | 0 | 2732.1116 | 0 | 6826.6582 | 0 | 2587.4319 | 0 | 6826.6582 | 0 | 2838.7103 | 0 | 6826.6582 | 0 | 8046.1907 | 9558.7697 | 9414.0901 | 9665.3685
345271 | 0 | 242.131 | TRUE | 885 | Non-CBSA East North Central | 5A | 5A | Hour19 | 2 | Cold | None | Standard Efficiency | East North Central | East North Central | Midwest | Not in a census Place | Electric, 100% Usage | Standard, 100% Usage | Yes | Gas, 100% Usage | 75F | Yes | 2F | Night Setback -5h | Not Applicable | G2600050 | G2600050, G26000900 | None | None | 20 ft^2 | Fiberglass | 20% Leakage, R-8 | 2 ft | None | data/cambium/LRMER_MidCase_15_2025start,data/cambium/LRMER_LowRECost_15_2025start,data/cambium/LRMER_95DecarbBy2035_15_2025start,data/cambium/LRMER_LowRECost_25_2025start | kg/MWh,kg/MWh,kg/MWh,kg/MWh | /lib/resources/data/cambium/LRMER_MidCase_15_2025start/RFCMc.csv,/lib/resources/data/cambium/LRMER_LowRECost_15_2025start/RFCMc.csv,/lib/resources/data/cambium/LRMER_95DecarbBy2035_15_2025start/RFCMc.csv,/lib/resources/data/cambium/LRMER_LowRECost_25_2025start/RFCMc.csv | lb/MBtu,lb/MBtu,lb/MBtu,lb/MBtu | 195.9,195.9,195.9,195.9 | 147.3,147.3,147.3,147.3 | 177.8,177.8,177.8,177.8 | LRMER_MidCase_15_2025start,LRMER_LowRECost_15_2025start,LRMER_95DecarbBy2035_15_2025start,LRMER_LowRECost_25_2025start | CO2e,CO2e,CO2e,CO2e | 200.0,200.0,200.0,200.0 | 400%+ | RFCMc | Vented Attic | None | None | None | None | None | Mobile Home | Mobile Home | Mobile Home | 750-999 | 0-1499 | Ambient | None | 1 | 1 | <8 | Brick, Medium/Dark | Wood Frame | No | Natural Gas | 67F | Yes | 3F | Night -5h | No Exterior Use | Uninsulated | 100% Usage | AC, SEER 13 | 100% Conditioned | Central AC | Yes | None | No | Fuel Furnace, 92.5% AFUE | Ducted Heating | Natural Gas Fuel Furnace | None | None | None | No | None | None | None | None | 60000-69999 | 60000-79999 | 60000-99999 | 15 ACH50 | R-30 | Ceiling R-30 | None | None | Unfinished, Uninsulated | None | Wood Stud, R-19 | Summer = 0.7, Winter = 0.85 | MISO | 100% LED | 100% Usage | 100% Usage | CR04 | None | None | None | None | None | None | None | None | None | None | None | Cooling Season, 7 days/wk | Left/Right at 15ft | 2 | South | None | 100% | 94% | G26000900 | Not/partially in metro area | None | None | No | Hour16 | 103 | EF 17.6, 100% Usage | Metal, Dark | Stochastic | 1 | 1 | 2018 | 31 | 12 | 15 | None | MI | Renter | 1 | Medium | Occupied | 2010s | 2010s | Natural Gas Standard | Natural Gas | Yes | Tulip City | 42.75 | -86.1 | F12 B12 L12 R12 | Double, Low-E, Non-metal, Air, M-Gain | 67.9925 | 0.26198 |  | 762.864 | 2.9394 |  | 28.4279 | 0.10954 |  | 207.7874 | 0.80063 |  | 1203.3498 | 4.6366 |  | 0 | 0 |  | 0 | 0 |  | 172.9119 | 0.66625 |  | 0 | 0 | 0 | 0 | 0 | 24.0318 | 0.092597 |  | 0 | 304.7939 | 1.1744 |  | 16.412 | 0.063237 |  | 1885.9123 | 7.2666 |  | 0 | 0 | 0 | 27.8418 | 0.10728 |  | 434.0383 | 1.6724 |  | 0 | 0 | 0 | 0 | 0 | 0 | 0 | 0 | 9306.7649 | 35.86 |  | 0 | 4404.272 | 16.9701 |  | 0 | 0 | 813.5653 | 3.1348 |  | 0 | 0 | 0 | 0 | 0 | 19660.9658 | 19660.9658 | 75.7558 |  | 5136.3636 | 5136.3636 | 0 | 14524.6022 | 0 | 921.6017 | 0 | 3311.2819 | 0 | 2066.3541 | 0 | 3311.2819 | 0 | 1960.3627 | 0 | 3311.2819 | 0 | 2155.7077 | 0 | 3311.2819 | 0 | 4232.8836 | 5377.636 | 5271.6446 | 5466.9896
345295 | 0 | 242.131 | TRUE | 1220 | Non-CBSA East North Central | 6A | 6A | Hour1 | 3 | Cold | None | Standard Efficiency | East North Central | East North Central | Midwest | Not in a census Place | Propane, 80% Usage | Standard, 80% Usage | Yes | Electric, 80% Usage | 75F | No | 0F | None | Not Applicable | G2601510 | G2601510, G26001600 | None | None | 20 ft^2 | Fiberglass | 0% Leakage, Uninsulated | 2 ft | None | data/cambium/LRMER_MidCase_15_2025start,data/cambium/LRMER_LowRECost_15_2025start,data/cambium/LRMER_95DecarbBy2035_15_2025start,data/cambium/LRMER_LowRECost_25_2025start | kg/MWh,kg/MWh,kg/MWh,kg/MWh | /lib/resources/data/cambium/LRMER_MidCase_15_2025start/RFCMc.csv,/lib/resources/data/cambium/LRMER_LowRECost_15_2025start/RFCMc.csv,/lib/resources/data/cambium/LRMER_95DecarbBy2035_15_2025start/RFCMc.csv,/lib/resources/data/cambium/LRMER_LowRECost_25_2025start/RFCMc.csv | lb/MBtu,lb/MBtu,lb/MBtu,lb/MBtu | 195.9,195.9,195.9,195.9 | 147.3,147.3,147.3,147.3 | 177.8,177.8,177.8,177.8 | LRMER_MidCase_15_2025start,LRMER_LowRECost_15_2025start,LRMER_95DecarbBy2035_15_2025start,LRMER_LowRECost_25_2025start | CO2e,CO2e,CO2e,CO2e | 200.0,200.0,200.0,200.0 | 200-300% | RFCMc | Vented Attic | None | None | None | None | None | Single-Family Detached | Single-Family Detached | Single-Family Detached | 1000-1499 | 0-1499 | Heated Basement | None | 1 | 1 | <8 | None | Brick | No | Other Fuel | 68F | Yes | 3F | Day -3h | No Exterior Use | Uninsulated | 50% Usage | None | None | None | Yes | None | No | Other | Ducted Heating | None | None | None | None | No | None | None | None | None | 35000-39999 | 20000-39999 | 20000-39999 | 15 ACH50 | R-13 | Uninsulated | Uninsulated | Uninsulated | Unfinished, Uninsulated | None | Brick, 12-in, 3-wythe, Uninsulated | Summer = 0.7, Winter = 0.85 | MISO | 100% CFL | 100% Usage | 100% Usage | CR04 | None | None | EF 12, National Average | None | None | None | None | None | None | None | None | Cooling Season, 7 days/wk | Left/Right at 15ft | 2 | Southwest | None | 50% | 85% | G26001600 | Not/partially in metro area | None | None | No | Hour10 | 103 | EF 17.6, 100% Usage | Composition Shingles | Stochastic | 1 | 1 | 2018 | 31 | 12 | 15 | None | MI | Owner | 1 | Low | Occupied | 1950s | 1940-59 | Electric Standard | Electricity | Yes | Huron Co Mem | 43.78 | -82.98 | F12 B12 L12 R12 | Single, Clear, Metal | 40.7369 | 0.11386 |  | 54.8043 | 0.15318 |  | 22.8595 | 0.063894 |  | 0 | 0 |  | 0 | 0 |  | 0 | 0 |  | 319.7405 | 0.8937 |  | 0 | 0 |  | 0 | 0 | 0 | 0 | 1659.3684 | 40.1507 | 0.11222 |  | 0 | 491.1871 | 1.3729 |  | 21.9803 | 0.061437 |  | 895.3321 | 2.5025 |  | 0 | 0 | 0 | 324.4297 | 0.90681 |  | 434.0383 | 1.2132 |  | 0 | 0 | 0 | 0 | 0 | 0 | 0 | 0 | 0 | 0 |  | 0 | 0 | 0 |  | 0 | 0 | 0 | 0 |  | 728.8678 | 0 | 0 | 0 | 0 | 5033.7887 | 5033.7887 | 14.0699 |  | 4304.9209 | 4304.9209 | 0 | 0 | 728.8678 | 763.112 | 0 | 0 | 200.5758 | 1728.7875 | 0 | 0 | 200.5758 | 1625.0092 | 0 | 0 | 200.5758 | 1809.3586 | 0 | 0 | 200.5758 | 963.6878 | 1929.3633 | 1825.585 | 2009.9345
345337 | 0 | 242.131 | TRUE | 885 | Non-CBSA East North Central | 5A | 5A | Hour12 | 2 | Cold | None | None | East North Central | East North Central | Midwest | In another census Place | Electric, 80% Usage | EnergyStar, 80% Usage | Yes | Gas, 80% Usage | 68F | Yes | 2F | Night Setup -5h | Not Applicable | G2600810 | G2600810, G26001003 | None | None | 20 ft^2 | Fiberglass | None | 2 ft | None | data/cambium/LRMER_MidCase_15_2025start,data/cambium/LRMER_LowRECost_15_2025start,data/cambium/LRMER_95DecarbBy2035_15_2025start,data/cambium/LRMER_LowRECost_25_2025start | kg/MWh,kg/MWh,kg/MWh,kg/MWh | /lib/resources/data/cambium/LRMER_MidCase_15_2025start/RFCMc.csv,/lib/resources/data/cambium/LRMER_LowRECost_15_2025start/RFCMc.csv,/lib/resources/data/cambium/LRMER_95DecarbBy2035_15_2025start/RFCMc.csv,/lib/resources/data/cambium/LRMER_LowRECost_25_2025start/RFCMc.csv | lb/MBtu,lb/MBtu,lb/MBtu,lb/MBtu | 195.9,195.9,195.9,195.9 | 147.3,147.3,147.3,147.3 | 177.8,177.8,177.8,177.8 | LRMER_MidCase_15_2025start,LRMER_LowRECost_15_2025start,LRMER_95DecarbBy2035_15_2025start,LRMER_LowRECost_25_2025start | CO2e,CO2e,CO2e,CO2e | 200.0,200.0,200.0,200.0 | 400%+ | RFCMc | Vented Attic | None | None | None | None | None | Single-Family Detached | Single-Family Detached | Single-Family Detached | 750-999 | 0-1499 | Vented Crawlspace | None | 1 | 1 | <8 | Wood, Medium/Dark | Wood Frame | No | Natural Gas | 67F | Yes | 6F | Night +5h | No Exterior Use | Uninsulated | 50% Usage | None | None | None | No | None | No | Fuel Wall/Floor Furnace, 60% AFUE | Non-Ducted Heating | Natural Gas Fuel Wall/Floor Furnace | None | None | None | No | None | None | None | None | 80000-99999 | 80000-99999 | 60000-99999 | 15 ACH50 | Uninsulated | Uninsulated | Uninsulated | Uninsulated | Unfinished, Uninsulated | None | Wood Stud, Uninsulated | Summer = 0.7, Winter = 0.85 | MISO | 100% Incandescent | 100% Usage | 100% Usage | CR04 | None | None | EF 12, National Average | None | None | None | None | None | None | None | None | Cooling Season, 7 days/wk | Left/Right at 15ft | 2 | West | None | 50% | 85% | G26001003 | In metro area, not/partially in principal city | None | None | No | Hour16 | 103 | EF 19.9, 100% Usage | Composition Shingles | Stochastic | 1 | 1 | 2018 | 31 | 12 | 15 | None | MI | Owner | 1 | Low | Occupied | <1940 | <1940 | Electric Standard | Electricity | Yes | Grand Rapids Kent C | 42.88 | -85.52 | F18 B18 L18 R18 | Single, Clear, Metal | 0 | 0 |  | 320.0336 | 1.2331 |  | 18.7565 | 0.072271 |  | 0 | 0 |  | 0 | 0 |  | 0 | 0 |  | 319.7405 | 1.232 |  | 0 | 0 |  | 0 | 0 | 0 | 0 | 1372.1587 | 144.191 | 0.55558 |  | 0 | 1247.8966 | 4.8083 |  | 16.412 | 0.063237 |  | 852.5437 | 3.2849 |  | 0 | 0 | 0 | 22.2734 | 0.085822 |  | 400.042 | 1.5414 |  | 0 | 0 | 0 | 0 | 0 | 0 | 0 | 0 | 37254.9013 | 143.5471 |  | 0 | 0 | 0 |  | 0 | 0 | 650.9108 | 2.508 |  | 0 | 0 | 0 | 0 | 0 | 42619.8604 | 42619.8604 | 164.2189 |  | 4714.0482 | 4714.0482 | 0 | 37905.5191 | 0 | 841.8239 | 0 | 8641.7003 | 0 | 1905.2839 | 0 | 8641.7003 | 0 | 1786.8305 | 0 | 8641.7003 | 0 | 1998.1424 | 0 | 8641.7003 | 0 | 9483.5242 | 10546.9842 | 10428.5308 | 10639.8427
345350 | 0 | 242.131 | TRUE | 1690 | Non-CBSA East North Central | 5A | 5A | Hour5 | 3 | Cold | None | Standard Efficiency | East North Central | East North Central | Midwest | Not in a census Place | Electric, 100% Usage | EnergyStar, 100% Usage | Yes | Gas, 100% Usage | 75F | No | 0F | None | Not Applicable | G2601390 | G2601390, G26000801 | None | 290 Rated kWh, 100% Usage | 20 ft^2 | Fiberglass | None | 2 ft | None | data/cambium/LRMER_MidCase_15_2025start,data/cambium/LRMER_LowRECost_15_2025start,data/cambium/LRMER_95DecarbBy2035_15_2025start,data/cambium/LRMER_LowRECost_25_2025start | kg/MWh,kg/MWh,kg/MWh,kg/MWh | /lib/resources/data/cambium/LRMER_MidCase_15_2025start/RFCMc.csv,/lib/resources/data/cambium/LRMER_LowRECost_15_2025start/RFCMc.csv,/lib/resources/data/cambium/LRMER_95DecarbBy2035_15_2025start/RFCMc.csv,/lib/resources/data/cambium/LRMER_LowRECost_25_2025start/RFCMc.csv | lb/MBtu,lb/MBtu,lb/MBtu,lb/MBtu | 195.9,195.9,195.9,195.9 | 147.3,147.3,147.3,147.3 | 177.8,177.8,177.8,177.8 | LRMER_MidCase_15_2025start,LRMER_LowRECost_15_2025start,LRMER_95DecarbBy2035_15_2025start,LRMER_LowRECost_25_2025start | CO2e,CO2e,CO2e,CO2e | 200.0,200.0,200.0,200.0 | 200-300% | RFCMc | Vented Attic | None | None | None | None | None | Single-Family Detached | Single-Family Detached | Single-Family Detached | 1500-1999 | 1500-2499 | Slab | None | 1 | 1 | <8 | None | Brick | No | Natural Gas | 70F | No | 0F | None | No Exterior Use | Uninsulated | 100% Usage | Room AC, EER 10.7 | 20% Conditioned | Room AC | No | None | No | Fuel Wall/Floor Furnace, 68% AFUE | Non-Ducted Heating | Natural Gas Fuel Wall/Floor Furnace | None | None | None | No | None | None | None | None | 40000-44999 | 40000-59999 | 40000-59999 | 25 ACH50 | R-38 | None | None | None | Unfinished, Uninsulated | Uninsulated | Brick, 12-in, 3-wythe, Uninsulated | Summer = 0.7, Winter = 0.85 | MISO | 100% Incandescent | 100% Usage | 100% Usage | CR04 | None | EF 17.6 | None | None | None | None | None | Has Pool | None | 1.0 HP Pump | Typical Efficiency | Cooling Season, 7 days/wk | Left/Right at 15ft | 2 | West | None | 100% | 85% | G26000801 | In metro area, not/partially in principal city | None | None | No | Hour17 | 103 | EF 17.6, 100% Usage | Composition Shingles | Stochastic | 1 | 1 | 2018 | 31 | 12 | 15 | None | MI | Owner | 1 | Medium | Occupied | 1950s | 1940-59 | Natural Gas Standard | Natural Gas | Yes | Tulip City | 42.75 | -86.1 | F15 B15 L15 R15 | Double, Clear, Non-metal, Air | 67.9925 | 0.13719 |  | 400.042 | 0.80719 |  | 23.4457 | 0.047308 |  | 0 | 0 |  | 392.4222 | 0.79181 |  | 91.1451 | 0.18391 |  | 0 | 0 |  | 0 | 0 |  | 0 | 0 | 0 | 0 | 0 | 184.6348 | 0.37255 |  | 0 | 1938.9582 | 3.9123 |  | 21.9803 | 0.044351 |  | 1910.5303 | 3.855 |  | 0 | 1992.0041 | 0 | 27.8418 | 0.056178 |  | 868.0765 | 1.7516 |  | 351.6853 | 0 | 0 | 0 | 0 | 0 | 0 | 0 | 40231.0381 | 81.1762 |  | 0 | 4250.9959 | 8.5775 |  | 0 | 0 | 813.5653 | 1.6416 |  | 0 | 0 | 0 | 0 | 0 | 53566.0648 | 53566.0648 | 108.083 |  | 8270.4656 | 8270.4656 | 0 | 45295.5992 | 0 | 1432.9496 | 0 | 10326.4404 | 0 | 3266.4085 | 0 | 10326.4404 | 0 | 3101.8565 | 0 | 10326.4404 | 0 | 3381.0712 | 0 | 10326.4404 | 0 | 11759.3899 | 13592.8488 | 13428.2968 | 13707.5115
345351 | 0 | 242.131 | TRUE | 617 | Non-CBSA East North Central | 6A | 6A | Hour0 | 2 | Cold | None | Standard Efficiency | East North Central | East North Central | Midwest | Not in a census Place | None | None | None | Gas, 80% Usage | 75F | No | 0F | None | Double-Loaded Interior | G2600090 | G2600090, G26000400 | None | None | 20 ft^2 | Fiberglass | 10% Leakage, R-4 | 2 ft | None | data/cambium/LRMER_MidCase_15_2025start,data/cambium/LRMER_LowRECost_15_2025start,data/cambium/LRMER_95DecarbBy2035_15_2025start,data/cambium/LRMER_LowRECost_25_2025start | kg/MWh,kg/MWh,kg/MWh,kg/MWh | /lib/resources/data/cambium/LRMER_MidCase_15_2025start/RFCMc.csv,/lib/resources/data/cambium/LRMER_LowRECost_15_2025start/RFCMc.csv,/lib/resources/data/cambium/LRMER_95DecarbBy2035_15_2025start/RFCMc.csv,/lib/resources/data/cambium/LRMER_LowRECost_25_2025start/RFCMc.csv | lb/MBtu,lb/MBtu,lb/MBtu,lb/MBtu | 195.9,195.9,195.9,195.9 | 147.3,147.3,147.3,147.3 | 177.8,177.8,177.8,177.8 | LRMER_MidCase_15_2025start,LRMER_LowRECost_15_2025start,LRMER_95DecarbBy2035_15_2025start,LRMER_LowRECost_25_2025start | CO2e,CO2e,CO2e,CO2e | 200.0,200.0,200.0,200.0 | 100-150% | RFCMc | None | Left | None | Bottom | 6 | None | 5 to 9 Unit | Multifamily with 5+ units, 1-3 stories | Multi-Family with 5+ Units | 500-749 | 0-1499 | Slab | None | 1 | 1 | <8 | None | Brick | No | Electricity | 72F | No | 0F | None | No Exterior Use | Uninsulated | 50% Usage | None | None | None | Yes | Heating Only | No | Shared Heating | Ducted Heating | Electricity Shared Heating | None | None | Boiler Baseboards Heating Only, Electricity | No | None | None | None | None | 15000-19999 | <20000 | <20000 | 6 ACH50 | None | None | None | None | Finished, R-19 | Uninsulated | Brick, 12-in, 3-wythe, Uninsulated | Summer = 0.7, Winter = 0.85 | MISO | 100% CFL | 100% Usage | 100% Usage | CR04 | None | None | None | None | None | None | None | None | None | None | None | Cooling Season, 7 days/wk | 12 | 2 | North | None | 50% | 89% | G26000400 | Not/partially in metro area | None | None | None | Hour11 | 103 | EF 15.9, 100% Usage | Asphalt Shingles, Medium | Stochastic | 1 | 1 | 2018 | 31 | 12 | 15 | None | MI | Renter | 1 | Low | Occupied | 1960s | 1960-79 | Electric Premium | Electricity | No | Antrim Co | 44.99 | -85.19 | F18 B18 L18 R18 | Double, Low-E, Non-metal, Air, M-Gain | 40.7369 | 0.22514 |  | 0 | 0 |  | 0 | 0 |  | 0 | 0 |  | 0 | 0 |  | 0 | 0 |  | 0 | 0 |  | 143.8979 | 0.79529 |  | 0 | 6857.2769 | 0 | 0 | 1150.8901 | 32.824 | 0.18141 |  | 0 | 325.602 | 1.7995 |  | 16.412 | 0.090705 |  | 657.6515 | 3.6347 |  | 0 | 0 | 0 | 21.3942 | 0.11824 |  | 480.0504 | 2.6531 |  | 0 | 0 | 0 | 0 | 0 | 0 | 0 | 0 | 0 | 0 |  | 0 | 0 | 0 |  | 0 | 0 | 624.8275 | 3.4533 |  | 0 | 0 | 0 | 0 | 0 | 10351.5633 | 10351.5633 | 57.2104 |  | 9726.7357 | 9726.7357 | 0 | 624.8275 | 0 | 1748.8453 | 0 | 142.448 | 0 | 3973.5082 | 0 | 142.448 | 0 | 3657.9145 | 0 | 142.448 | 0 | 4158.8406 | 0 | 142.448 | 0 | 1891.2933 | 4115.9561 | 3800.3624 | 4301.2885
345361 | 0 | 242.131 | TRUE | 1690 | Non-CBSA East North Central | 6A | 6A | Hour22 | 3 | Cold | None | Standard Efficiency | East North Central | East North Central | Midwest | Not in a census Place | Electric, 120% Usage | Standard, 120% Usage | Yes | Propane, 120% Usage | 70F | Yes | 9F | Night Setback +1h | Not Applicable | G2600790 | G2600790, G26000400 | None | 318 Rated kWh, 120% Usage | 20 ft^2 | Fiberglass | 0% Leakage, Uninsulated | 2 ft | None | data/cambium/LRMER_MidCase_15_2025start,data/cambium/LRMER_LowRECost_15_2025start,data/cambium/LRMER_95DecarbBy2035_15_2025start,data/cambium/LRMER_LowRECost_25_2025start | kg/MWh,kg/MWh,kg/MWh,kg/MWh | /lib/resources/data/cambium/LRMER_MidCase_15_2025start/RFCMc.csv,/lib/resources/data/cambium/LRMER_LowRECost_15_2025start/RFCMc.csv,/lib/resources/data/cambium/LRMER_95DecarbBy2035_15_2025start/RFCMc.csv,/lib/resources/data/cambium/LRMER_LowRECost_25_2025start/RFCMc.csv | lb/MBtu,lb/MBtu,lb/MBtu,lb/MBtu | 195.9,195.9,195.9,195.9 | 147.3,147.3,147.3,147.3 | 177.8,177.8,177.8,177.8 | LRMER_MidCase_15_2025start,LRMER_LowRECost_15_2025start,LRMER_95DecarbBy2035_15_2025start,LRMER_LowRECost_25_2025start | CO2e,CO2e,CO2e,CO2e | 200.0,200.0,200.0,200.0 | 300-400% | RFCMc | Vented Attic | None | None | None | None | None | Single-Family Detached | Single-Family Detached | Single-Family Detached | 1500-1999 | 1500-2499 | Heated Basement | 2 Car | 1 | 1 | <8 | None | Brick | No | Propane | 75F | No | 0F | None | No Exterior Use | Uninsulated | 200% Usage | AC, SEER 10 | 80% Conditioned | Central AC | Yes | None | No | Fuel Furnace, 80% AFUE | Ducted Heating | Propane Fuel Furnace | None | None | None | No | None | None | None | None | 50000-59999 | 40000-59999 | 40000-59999 | 15 ACH50 | R-38 | Uninsulated | Uninsulated | Uninsulated | Unfinished, Uninsulated | None | Brick, 12-in, 3-wythe, R-11 | Summer = 0.7, Winter = 0.85 | MISO | 100% CFL | 100% Usage | 100% Usage | CR04 | None | None | EF 12, National Average | None | None | None | None | None | None | None | None | Cooling Season, 7 days/wk | Left/Right at 15ft | 2 | West | None | 200% | 85% | G26000400 | Not/partially in metro area | None | None | No | Hour12 | 103 | EF 17.6, 100% Usage | Wood Shingles | Stochastic | 1 | 1 | 2018 | 31 | 12 | 15 | None | MI | Owner | 1 | High | Occupied | 1990s | 1980-99 | Electric Standard | Electricity | Yes | Antrim Co | 44.99 | -85.19 | F9 B9 L9 R9 | Double, Clear, Non-metal, Air | 40.7369 | 0.082197 |  | 915.261 | 1.8468 |  | 34.2893 | 0.069187 |  | 60.0796 | 0.12123 |  | 1588.7383 | 3.2057 |  | 117.2284 | 0.23654 |  | 319.7405 | 0.64516 |  | 723.8855 | 1.4606 |  | 0 | 0 | 0 | 0 | 5190.2886 | 46.0122 | 0.092841 |  | 24.911 | 620.1384 | 1.2513 |  | 21.9803 | 0.044351 |  | 3821.3537 | 7.7105 |  | 0 | 0 | 0 | 33.4101 | 0.067413 |  | 434.0383 | 0.87578 |  | 0 | 0 | 0 | 0 | 0 | 0 | 0 | 0 | 0 | 0 |  | 0 | 0 | 0 |  | 0 | 0 | 0 | 0 |  | 0 | 0 | 28611.0632 | 0 | 976.2197 | 43579.375 | 43579.375 | 87.9323 |  | 13992.0921 | 13992.0921 | 0 | 0 | 29587.2829 | 2515.5158 | 0 | 0 | 8141.9726 | 5658.9086 | 0 | 0 | 8141.9726 | 5327.0514 | 0 | 0 | 8141.9726 | 5915.3439 | 0 | 0 | 8141.9726 | 10657.4884 | 13800.8812 | 13469.024 | 14057.3165
345399 | 0 | 242.131 | TRUE | 853 | Non-CBSA East North Central | 5A | 5A | Hour4 | 2 | Cold | None | Standard Efficiency | East North Central | East North Central | Midwest | MI, Flint | None | None | None | Electric, 80% Usage | 60F | No | 0F | None | Double-Loaded Interior | G2600490 | G2600490, G26001703 | None | None | 20 ft^2 | Fiberglass | None | 2 ft | None | data/cambium/LRMER_MidCase_15_2025start,data/cambium/LRMER_LowRECost_15_2025start,data/cambium/LRMER_95DecarbBy2035_15_2025start,data/cambium/LRMER_LowRECost_25_2025start | kg/MWh,kg/MWh,kg/MWh,kg/MWh | /lib/resources/data/cambium/LRMER_MidCase_15_2025start/RFCMc.csv,/lib/resources/data/cambium/LRMER_LowRECost_15_2025start/RFCMc.csv,/lib/resources/data/cambium/LRMER_95DecarbBy2035_15_2025start/RFCMc.csv,/lib/resources/data/cambium/LRMER_LowRECost_25_2025start/RFCMc.csv | lb/MBtu,lb/MBtu,lb/MBtu,lb/MBtu | 195.9,195.9,195.9,195.9 | 147.3,147.3,147.3,147.3 | 177.8,177.8,177.8,177.8 | LRMER_MidCase_15_2025start,LRMER_LowRECost_15_2025start,LRMER_95DecarbBy2035_15_2025start,LRMER_LowRECost_25_2025start | CO2e,CO2e,CO2e,CO2e | 200.0,200.0,200.0,200.0 | 0-100% | RFCMc | None | Left | None | Middle | 24 | None | 20 to 49 Unit | Multifamily with 5+ units, 1-3 stories | Multi-Family with 5+ Units | 750-999 | 0-1499 | Vented Crawlspace | None | 3 | 3 | <8 | None | Brick | No | Natural Gas | 68F | No | 0F | None | No Exterior Use | Uninsulated | 50% Usage | Room AC, EER 9.8 | 60% Conditioned | Room AC | No | Heating Only | No | Shared Heating | Non-Ducted Heating | Natural Gas Shared Heating | None | None | Boiler Baseboards Heating Only, Natural Gas | No | None | None | None | None | <10000 | <20000 | <20000 | 10 ACH50 | None | Ceiling R-13 | Uninsulated | Uninsulated | Finished, R-13 | None | Brick, 12-in, 3-wythe, R-11 | Summer = 0.7, Winter = 0.85 | MISO | 100% CFL | 100% Usage | 100% Usage | CR04 | None | None | EF 12, National Average | None | None | None | None | None | None | None | None | Cooling Season, 7 days/wk | 27 | 1 | Southeast | None | 50% | 89% | G26001703 | In metro area, principal city | None | None | None | Hour19 | 103 | EF 15.9, 100% Usage | Asphalt Shingles, Medium | Stochastic | 1 | 1 | 2018 | 31 | 12 | 15 | None | MI | Renter | 1 | Low | Occupied | 1990s | 1980-99 | Natural Gas Premium | Natural Gas | Yes | Flint Bishop Intl | 42.97 | -83.75 | F30 B30 L30 R30 | Single, Clear, Non-metal | 67.9925 | 0.27181 |  | 0 | 0 |  | 0 | 0 |  | 0 | 0 |  | 1109.8601 | 4.4368 |  | 0 | 0 |  | 319.7405 | 1.2782 |  | 105.7987 | 0.42295 |  | 0 | 0 | 0 | 0 | 0 | 35.7547 | 0.14293 |  | 0 | 390.3707 | 1.5606 |  | 16.412 | 0.065609 |  | 615.7423 | 2.4615 |  | 0 | 0 | 0 | 277.5383 | 1.1095 |  | 480.0504 | 1.9191 |  | 0 | 0 | 0 | 0 | 0 | 0 | 0 | 0 | 7393.3039 | 29.5559 |  | 0 | 1619.2177 | 6.4731 |  | 0 | 0 | 0 | 0 |  | 0 | 0 | 0 | 0 | 0 | 12431.4886 | 12431.4886 | 49.6968 |  | 3418.9671 | 3418.9671 | 0 | 9012.8146 | 0 | 611.7047 | 0 | 2054.7122 | 0 | 1373.807 | 0 | 2054.7122 | 0 | 1308.7605 | 0 | 2054.7122 | 0 | 1421.9753 | 0 | 2054.7122 | 0 | 2666.4169 | 3428.5192 | 3363.4727 | 3476.6875
345480 | 0 | 242.131 | TRUE | 885 | Non-CBSA East North Central | 6A | 6A | Hour3 | 2 | Cold | None | Standard Efficiency | East North Central | East North Central | Midwest | In another census Place | Gas, 100% Usage | EnergyStar, 100% Usage | Yes | Electric, 100% Usage | 72F | No | 0F | None | Not Applicable | G2600730 | G2600730, G26001200 | None | 290 Rated kWh, 100% Usage | 20 ft^2 | Fiberglass | None | 2 ft | None | data/cambium/LRMER_MidCase_15_2025start,data/cambium/LRMER_LowRECost_15_2025start,data/cambium/LRMER_95DecarbBy2035_15_2025start,data/cambium/LRMER_LowRECost_25_2025start | kg/MWh,kg/MWh,kg/MWh,kg/MWh | /lib/resources/data/cambium/LRMER_MidCase_15_2025start/RFCMc.csv,/lib/resources/data/cambium/LRMER_LowRECost_15_2025start/RFCMc.csv,/lib/resources/data/cambium/LRMER_95DecarbBy2035_15_2025start/RFCMc.csv,/lib/resources/data/cambium/LRMER_LowRECost_25_2025start/RFCMc.csv | lb/MBtu,lb/MBtu,lb/MBtu,lb/MBtu | 195.9,195.9,195.9,195.9 | 147.3,147.3,147.3,147.3 | 177.8,177.8,177.8,177.8 | LRMER_MidCase_15_2025start,LRMER_LowRECost_15_2025start,LRMER_95DecarbBy2035_15_2025start,LRMER_LowRECost_25_2025start | CO2e,CO2e,CO2e,CO2e | 200.0,200.0,200.0,200.0 | 150-200% | RFCMc | Vented Attic | None | None | None | None | None | Single-Family Detached | Single-Family Detached | Single-Family Detached | 750-999 | 0-1499 | Heated Basement | None | 1 | 1 | <8 | Brick, Medium/Dark | Wood Frame | No | Natural Gas | 68F | No | 0F | None | No Exterior Use | Uninsulated | 100% Usage | Room AC, EER 9.8 | 40% Conditioned | Room AC | No | None | No | Fuel Wall/Floor Furnace, 60% AFUE | Non-Ducted Heating | Natural Gas Fuel Wall/Floor Furnace | None | None | None | No | None | None | None | None | 30000-34999 | 20000-39999 | 20000-39999 | 10 ACH50 | R-7 | Uninsulated | Uninsulated | Uninsulated | Unfinished, Uninsulated | None | Wood Stud, Uninsulated | Summer = 0.7, Winter = 0.85 | MISO | 100% Incandescent | 100% Usage | 100% Usage | CR04 | None | None | None | None | None | None | None | None | None | None | None | Cooling Season, 7 days/wk | Left/Right at 15ft | 2 | West | None | 100% | 85% | G26001200 | Not/partially in metro area | None | None | No | Hour22 | 103 | EF 17.6, 100% Usage | Composition Shingles | Stochastic | 1 | 1 | 2018 | 31 | 12 | 15 | None | MI | Renter | 1 | Medium | Occupied | <1940 | <1940 | Natural Gas Standard | Natural Gas | Yes | Mount Pleasant Muni | 43.62 | -84.73 | F12 B12 L12 R12 | Double, Low-E, Non-metal, Air, M-Gain | 67.9925 | 0.26198 |  | 35.7547 | 0.13777 |  | 23.4457 | 0.090339 |  | 0 | 0 |  | 784.8443 | 3.0241 |  | 91.1451 | 0.35119 |  | 0 | 0 |  | 0 | 0 |  | 0 | 0 | 0 | 0 | 0 | 144.191 | 0.55558 |  | 0 | 1247.8966 | 4.8083 |  | 16.412 | 0.063237 |  | 1705.3806 | 6.571 |  | 0 | 0 | 0 | 405.6104 | 1.5629 |  | 434.0383 | 1.6724 |  | 0 | 0 | 0 | 0 | 475.0682 | 0 | 0 | 0 | 22839.9077 | 88.0046 |  | 0 | 4394.8938 | 16.934 |  | 0 | 0 | 0 | 0 |  | 0 | 0 | 0 | 0 | 0 | 32666.5807 | 32666.5807 | 125.8678 |  | 4956.711 | 4956.711 | 0 | 27709.8697 | 0 | 904.2536 | 0 | 6317.2834 | 0 | 2015.1072 | 0 | 6317.2834 | 0 | 1904.7459 | 0 | 6317.2834 | 0 | 2114.532 | 0 | 6317.2834 | 0 | 7221.5371 | 8332.3907 | 8222.0294 | 8431.8154
345519 | 0 | 242.131 | TRUE | 1220 | Non-CBSA East North Central | 5A | 5A | Hour4 | 3 | Cold | None | None | East North Central | East North Central | Midwest | Not in a census Place | Propane, 80% Usage | Standard, 80% Usage | Yes | Electric, 80% Usage | 75F | No | 0F | None | Not Applicable | G2601210 | G2601210, G26000700 | None | 290 Rated kWh, 80% Usage | 20 ft^2 | Fiberglass | 0% Leakage, Uninsulated | 2 ft | None | data/cambium/LRMER_MidCase_15_2025start,data/cambium/LRMER_LowRECost_15_2025start,data/cambium/LRMER_95DecarbBy2035_15_2025start,data/cambium/LRMER_LowRECost_25_2025start | kg/MWh,kg/MWh,kg/MWh,kg/MWh | /lib/resources/data/cambium/LRMER_MidCase_15_2025start/RFCMc.csv,/lib/resources/data/cambium/LRMER_LowRECost_15_2025start/RFCMc.csv,/lib/resources/data/cambium/LRMER_95DecarbBy2035_15_2025start/RFCMc.csv,/lib/resources/data/cambium/LRMER_LowRECost_25_2025start/RFCMc.csv | lb/MBtu,lb/MBtu,lb/MBtu,lb/MBtu | 195.9,195.9,195.9,195.9 | 147.3,147.3,147.3,147.3 | 177.8,177.8,177.8,177.8 | LRMER_MidCase_15_2025start,LRMER_LowRECost_15_2025start,LRMER_95DecarbBy2035_15_2025start,LRMER_LowRECost_25_2025start | CO2e,CO2e,CO2e,CO2e | 200.0,200.0,200.0,200.0 | 200-300% | RFCMc | Vented Attic | None | None | None | None | None | Single-Family Detached | Single-Family Detached | Single-Family Detached | 1000-1499 | 0-1499 | Heated Basement | None | 2 | 2 | <8 | None | Brick | No | Propane | 70F | Yes | 3F | Night +4h | No Exterior Use | Uninsulated | 50% Usage | AC, SEER 13 | 100% Conditioned | Central AC | Yes | None | No | Fuel Furnace, 80% AFUE | Ducted Heating | Propane Fuel Furnace | None | None | None | No | None | None | None | None | 50000-59999 | 40000-59999 | 40000-59999 | 15 ACH50 | R-49 | Uninsulated | Wall R-5, Exterior | R-5, Exterior | Unfinished, Uninsulated | None | Brick, 12-in, 3-wythe, R-11 | Summer = 0.7, Winter = 0.85 | MISO | 100% CFL | 100% Usage | 100% Usage | CR04 | None | EF 10.5 | None | None | None | None | Electric | None | None | None | None | Cooling Season, 7 days/wk | Left/Right at 15ft | 4 | Northeast | None | 50% | 85% | G26000700 | In metro area, not/partially in principal city | None | None | No | Hour22 | 103 | EF 17.6, 100% Usage | Composition Shingles | Stochastic | 1 | 1 | 2018 | 31 | 12 | 15 | None | MI | Owner | 1 | Low | Occupied | 1990s | 1980-99 | Propane Standard | Propane | Yes | Muskegon | 43.17 | -86.24 | F18 B18 L18 R18 | Double, Low-E, Non-metal, Air, M-Gain | 0 | 0 |  | 88.5075 | 0.24739 |  | 36.927 | 0.10321 |  | 294.5364 | 0.82325 |  | 1247.8966 | 3.488 |  | 128.3651 | 0.35879 |  | 0 | 0 |  | 469.7929 | 1.3131 |  | 0 | 0 | 1122.4622 | 1108.9809 | 0 | 40.1507 | 0.11222 |  | 0 | 491.1871 | 1.3729 |  | 21.9803 | 0.061437 |  | 1147.6663 | 3.2078 |  | 0 | 0 | 0 | 429.9353 | 1.2017 |  | 1160.8545 | 3.2447 |  | 0 | 0 | 0 | 0 | 0 | 0 | 0 | 0 | 0 | 0 |  | 0 | 0 | 0 |  | 0 | 0 | 0 | 0 |  | 1175.215 | 0 | 18578.9474 | 4474.9022 | 0 | 32018.3075 | 32018.3075 | 89.4938 |  | 7789.536 | 7789.536 | 0 | 0 | 24228.7715 | 1412.3342 | 0 | 0 | 6667.3923 | 3152.8557 | 0 | 0 | 6667.3923 | 2987.5789 | 0 | 0 | 6667.3923 | 3282.9836 | 0 | 0 | 6667.3923 | 8079.7266 | 9820.248 | 9654.9712 | 9950.376
345522 | 0 | 242.131 | TRUE | 2176 | Non-CBSA East North Central | 5A | 5A | Hour6 | 4 | Cold | None | Standard Efficiency | East North Central | East North Central | Midwest | Not in a census Place | Electric, 120% Usage | EnergyStar, 120% Usage | Yes | Electric, 120% Usage | 75F | No | 0F | None | Not Applicable | G2600210 | G2600210, G26002400 | None | None | 20 ft^2 | Fiberglass | 10% Leakage, R-8 | 2 ft | None | data/cambium/LRMER_MidCase_15_2025start,data/cambium/LRMER_LowRECost_15_2025start,data/cambium/LRMER_95DecarbBy2035_15_2025start,data/cambium/LRMER_LowRECost_25_2025start | kg/MWh,kg/MWh,kg/MWh,kg/MWh | /lib/resources/data/cambium/LRMER_MidCase_15_2025start/RFCMc.csv,/lib/resources/data/cambium/LRMER_LowRECost_15_2025start/RFCMc.csv,/lib/resources/data/cambium/LRMER_95DecarbBy2035_15_2025start/RFCMc.csv,/lib/resources/data/cambium/LRMER_LowRECost_25_2025start/RFCMc.csv | lb/MBtu,lb/MBtu,lb/MBtu,lb/MBtu | 195.9,195.9,195.9,195.9 | 147.3,147.3,147.3,147.3 | 177.8,177.8,177.8,177.8 | LRMER_MidCase_15_2025start,LRMER_LowRECost_15_2025start,LRMER_95DecarbBy2035_15_2025start,LRMER_LowRECost_25_2025start | CO2e,CO2e,CO2e,CO2e | 200.0,200.0,200.0,200.0 | 400%+ | RFCMc | Vented Attic | None | None | None | None | None | Single-Family Detached | Single-Family Detached | Single-Family Detached | 2000-2499 | 1500-2499 | Slab | None | 1 | 1 | <8 | Vinyl, Light | Brick | No | Electricity | 72F | Yes | 6F | Day and Night -2h | No Exterior Use | Uninsulated | 200% Usage | Heat Pump | 100% Conditioned | Heat Pump | Yes | None | No | ASHP, SEER 13, 7.7 HSPF | Ducted Heat Pump | Electricity ASHP | None | None | None | No | None | None | None | None | 80000-99999 | 80000-99999 | 60000-99999 | 3 ACH50 | R-49 | None | None | None | Unfinished, Uninsulated | 2ft R10 Perimeter, Vertical | Brick, 12-in, 3-wythe, R-11 | Summer = 0.7, Winter = 0.85 | None | 100% CFL | 100% Usage | 100% Usage | CR04 | None | EF 17.6 | None | None | None | None | None | None | None | None | None | Cooling Season, 7 days/wk | Left/Right at 15ft | 3 | Northeast | None | 200% | 85% | G26002400 | In metro area, not/partially in principal city | None | None | No | Hour10 | 104 | EF 17.6, 100% Usage | Slate | Stochastic | 1 | 1 | 2018 | 31 | 12 | 15 | None | MI | Owner | 1 | High | Occupied | 2010s | 2010s | Electric Standard | Electricity | Yes | Southwest Michigan | 42.13 | -86.42 | F15 B15 L15 R15 | Double, Low-E, Non-metal, Air, M-Gain | 67.9925 | 0.10655 |  | 629.5167 | 0.98651 |  | 36.6339 | 0.057409 |  | 458.9493 | 0.71922 |  | 1427.5492 | 2.2371 |  | 0 | 0 |  | 0 | 0 |  | 255.851 | 0.40094 |  | 4507.4331 | 4081.8939 | 0 | 0 | 6255.8951 | 52.1667 | 0.08175 |  | 0 | 753.7788 | 1.1812 |  | 21.9803 | 0.034445 |  | 4573.9602 | 7.1678 |  | 0 | 0 | 0 | 565.6272 | 0.88639 |  | 868.0765 | 1.3604 |  | 0 | 0 | 0 | 0 | 0 | 0 | 0 | 0 | 0 | 0 |  | 0 | 0 | 0 |  | 0 | 0 | 0 | 0 |  | 0 | 0 | 0 | 0 | 0 | 24557.0111 | 24557.0111 | 38.4832 |  | 24557.0111 | 24557.0111 | 0 | 0 | 0 | 4389.8275 | 0 | 0 | 0 | 9898.8683 | 0 | 0 | 0 | 9269.9303 | 0 | 0 | 0 | 10370.5105 | 0 | 0 | 0 | 4389.8275 | 9898.8683 | 9269.9303 | 10370.5105
345549 | 0 | 242.131 | TRUE | 1202 | Non-CBSA East North Central | 5A | 5A | Hour3 | 3 | Cold | None | Standard Efficiency | East North Central | East North Central | Midwest | In another census Place | Gas, 80% Usage | EnergyStar, 80% Usage | Yes | Gas, 80% Usage | 60F | No | 0F | None | Not Applicable | G2600810 | G2600810, G26001001 | None | None | 20 ft^2 | Fiberglass | 10% Leakage, Uninsulated | 2 ft | None | data/cambium/LRMER_MidCase_15_2025start,data/cambium/LRMER_LowRECost_15_2025start,data/cambium/LRMER_95DecarbBy2035_15_2025start,data/cambium/LRMER_LowRECost_25_2025start | kg/MWh,kg/MWh,kg/MWh,kg/MWh | /lib/resources/data/cambium/LRMER_MidCase_15_2025start/RFCMc.csv,/lib/resources/data/cambium/LRMER_LowRECost_15_2025start/RFCMc.csv,/lib/resources/data/cambium/LRMER_95DecarbBy2035_15_2025start/RFCMc.csv,/lib/resources/data/cambium/LRMER_LowRECost_25_2025start/RFCMc.csv | lb/MBtu,lb/MBtu,lb/MBtu,lb/MBtu | 195.9,195.9,195.9,195.9 | 147.3,147.3,147.3,147.3 | 177.8,177.8,177.8,177.8 | LRMER_MidCase_15_2025start,LRMER_LowRECost_15_2025start,LRMER_95DecarbBy2035_15_2025start,LRMER_LowRECost_25_2025start | CO2e,CO2e,CO2e,CO2e | 200.0,200.0,200.0,200.0 | 400%+ | RFCMc | Vented Attic | None | Left | None | None | 6 | Single-Family Attached | Single-Family Attached | Single-Family Attached | 1000-1499 | 0-1499 | Unvented Crawlspace | None | 2 | 2 | <8 | Brick, Medium/Dark | Wood Frame | No | Natural Gas | 75F | Yes | 3F | Day +2h | No Exterior Use | Uninsulated | 50% Usage | AC, SEER 8 | 100% Conditioned | Central AC | Yes | None | No | Fuel Furnace, 92.5% AFUE | Ducted Heating | Natural Gas Fuel Furnace | None | None | None | No | None | None | None | None | 50000-59999 | 40000-59999 | 40000-59999 | 20 ACH50 | R-30 | Uninsulated | Wall R-10, Exterior | R-10, Exterior | Unfinished, Uninsulated | None | Wood Stud, R-11 | Summer = 0.7, Winter = 0.85 | MISO | 100% Incandescent | 100% Usage | 100% Usage | CR04 | None | None | None | None | None | None | None | None | None | None | Typical Efficiency | Cooling Season, 7 days/wk | 7 | 1 | Northeast | None | 50% | 104% | G26001001 | In metro area, not/partially in principal city | None | None | No | Hour11 | 103 | EF 17.6, 100% Usage | Composition Shingles | Stochastic | 1 | 1 | 2018 | 31 | 12 | 15 | None | MI | Renter | 1 | Low | Occupied | 1980s | 1980-99 | Natural Gas Standard | Natural Gas | Yes | Grand Rapids Kent C | 42.88 | -85.52 | F9 B9 L9 R9 | Double, Clear, Metal, Air | 67.9925 | 0.19289 |  | 20.808 | 0.059031 |  | 13.4813 | 0.038246 |  | 223.6132 | 0.63438 |  | 3514.2152 | 9.9696 |  | 0 | 0 |  | 0 | 0 |  | 535.7339 | 1.5198 |  | 0 | 0 | 0 | 0 | 0 | 160.0168 | 0.45396 |  | 0 | 1520.1596 | 4.3126 |  | 21.9803 | 0.062357 |  | 896.7975 | 2.5442 |  | 0 | 0 | 0 | 19.0496 | 0.054043 |  | 434.0383 | 1.2313 |  | 276.366 | 0 | 0 | 0 | 275.1937 | 0 | 0 | 0 | 24287.6788 | 68.9026 |  | 0 | 2284.489 | 6.481 |  | 0 | 0 | 555.9558 | 1.5772 |  | 0 | 0 | 0 | 0 | 0 | 35107.5696 | 35107.5696 | 99.598 |  | 7704.2523 | 7704.2523 | 0 | 27403.3173 | 0 | 1408.0092 | 0 | 6247.4171 | 0 | 3108.2453 | 0 | 6247.4171 | 0 | 2979.0259 | 0 | 6247.4171 | 0 | 3234.6098 | 0 | 6247.4171 | 0 | 7655.4263 | 9355.6624 | 9226.443 | 9482.0269
345574 | 0 | 242.131 | TRUE | 1220 | Non-CBSA East North Central | 5A | 5A | Hour4 | 4 | Cold | None | Standard Efficiency | East North Central | East North Central | Midwest | Not in a census Place | Electric, 120% Usage | EnergyStar, 120% Usage | Yes | Gas, 120% Usage | 68F | No | 0F | None | Not Applicable | G2600210 | G2600210, G26002400 | None | None | 20 ft^2 | Fiberglass | None | 2 ft | None | data/cambium/LRMER_MidCase_15_2025start,data/cambium/LRMER_LowRECost_15_2025start,data/cambium/LRMER_95DecarbBy2035_15_2025start,data/cambium/LRMER_LowRECost_25_2025start | kg/MWh,kg/MWh,kg/MWh,kg/MWh | /lib/resources/data/cambium/LRMER_MidCase_15_2025start/RFCMc.csv,/lib/resources/data/cambium/LRMER_LowRECost_15_2025start/RFCMc.csv,/lib/resources/data/cambium/LRMER_95DecarbBy2035_15_2025start/RFCMc.csv,/lib/resources/data/cambium/LRMER_LowRECost_25_2025start/RFCMc.csv | lb/MBtu,lb/MBtu,lb/MBtu,lb/MBtu | 195.9,195.9,195.9,195.9 | 147.3,147.3,147.3,147.3 | 177.8,177.8,177.8,177.8 | LRMER_MidCase_15_2025start,LRMER_LowRECost_15_2025start,LRMER_95DecarbBy2035_15_2025start,LRMER_LowRECost_25_2025start | CO2e,CO2e,CO2e,CO2e | 200.0,200.0,200.0,200.0 | 400%+ | RFCMc | Vented Attic | None | None | None | None | None | Single-Family Detached | Single-Family Detached | Single-Family Detached | 1000-1499 | 0-1499 | Unheated Basement | None | 1 | 1 | <8 | None | Brick | No | Electricity | 70F | No | 0F | None | No Exterior Use | Uninsulated | 200% Usage | Room AC, EER 10.7 | 40% Conditioned | Room AC | No | None | Yes | Electric Baseboard, 100% Efficiency | Non-Ducted Heating | Electricity Baseboard | None | None | None | No | None | None | None | None | 100000-119999 | 100000-119999 | 100000-149999 | 25 ACH50 | R-19 | Uninsulated | Uninsulated | Uninsulated | Unfinished, Uninsulated | None | Brick, 12-in, 3-wythe, Uninsulated | Summer = 0.7, Winter = 0.85 | None | 100% LED | 100% Usage | 100% Usage | CR04 | None | EF 15.9 | EF 12, National Average | None | None | None | None | None | None | None | None | Cooling Season, 7 days/wk | Left/Right at 15ft | 2 | South | None | 200% | 85% | G26002400 | In metro area, not/partially in principal city | None | None | No | Hour19 | 104 | EF 17.6, 100% Usage | Composition Shingles | Stochastic | 1 | 1 | 2018 | 31 | 12 | 15 | None | MI | Owner | 1 | High | Occupied | <1940 | <1940 | Electric Standard | Electricity | Yes | Southwest Michigan | 42.13 | -86.42 | F9 B9 L9 R9 | Double, Low-E, Non-metal, Air, M-Gain | 67.9925 | 0.19004 |  | 480.0504 | 1.3418 |  | 28.1348 | 0.078639 |  | 0 | 0 |  | 992.9248 | 2.7753 |  | 0 | 0 |  | 319.7405 | 0.8937 |  | 0 | 0 |  | 0 | 19625.7973 | 0 | 0 | 4462.3001 | 26.9625 | 0.075363 |  | 0 | 375.131 | 1.0485 |  | 21.9803 | 0.061437 |  | 3581.6215 | 10.0109 |  | 0 | 0 | 0 | 33.4101 | 0.093384 |  | 914.0887 | 2.555 |  | 0 | 0 | 0 | 0 | 0 | 0 | 0 | 0 | 0 | 0 |  | 0 | 0 | 0 |  | 0 | 0 | 976.2197 | 2.7286 |  | 0 | 0 | 0 | 0 | 0 | 31906.0612 | 31906.0612 | 89.1801 |  | 30930.1346 | 30930.1346 | 0 | 976.2197 | 0 | 5587.5413 | 0 | 222.5474 | 0 | 12640.4826 | 0 | 222.5474 | 0 | 11680.4426 | 0 | 222.5474 | 0 | 13235.5745 | 0 | 222.5474 | 0 | 5810.0887 | 12863.03 | 11902.99 | 13458.1219
345576 | 0 | 242.131 | TRUE | 2176 | Non-CBSA East North Central | 5A | 5A | Hour18 | 4 | Cold | None | None | East North Central | East North Central | Midwest | Not in a census Place | Electric, 80% Usage | EnergyStar, 80% Usage | Yes | Gas, 80% Usage | 76F | No | 0F | None | Not Applicable | G2601110 | G2601110, G26001400 | None | None | 20 ft^2 | Fiberglass | 0% Leakage, Uninsulated | 2 ft | None | data/cambium/LRMER_MidCase_15_2025start,data/cambium/LRMER_LowRECost_15_2025start,data/cambium/LRMER_95DecarbBy2035_15_2025start,data/cambium/LRMER_LowRECost_25_2025start | kg/MWh,kg/MWh,kg/MWh,kg/MWh | /lib/resources/data/cambium/LRMER_MidCase_15_2025start/RFCMc.csv,/lib/resources/data/cambium/LRMER_LowRECost_15_2025start/RFCMc.csv,/lib/resources/data/cambium/LRMER_95DecarbBy2035_15_2025start/RFCMc.csv,/lib/resources/data/cambium/LRMER_LowRECost_25_2025start/RFCMc.csv | lb/MBtu,lb/MBtu,lb/MBtu,lb/MBtu | 195.9,195.9,195.9,195.9 | 147.3,147.3,147.3,147.3 | 177.8,177.8,177.8,177.8 | LRMER_MidCase_15_2025start,LRMER_LowRECost_15_2025start,LRMER_95DecarbBy2035_15_2025start,LRMER_LowRECost_25_2025start | CO2e,CO2e,CO2e,CO2e | 200.0,200.0,200.0,200.0 | 400%+ | RFCMc | Vented Attic | None | None | None | None | None | Single-Family Detached | Single-Family Detached | Single-Family Detached | 2000-2499 | 1500-2499 | Heated Basement | 2 Car | 1 | 1 | <8 | Vinyl, Light | Brick | No | Natural Gas | 70F | Yes | 3F | Night -1h | No Exterior Use | Uninsulated | 50% Usage | AC, SEER 10 | 100% Conditioned | Central AC | Yes | None | No | Fuel Furnace, 92.5% AFUE | Ducted Heating | Natural Gas Fuel Furnace | None | None | None | No | None | None | None | None | 100000-119999 | 100000-119999 | 100000-149999 | 10 ACH50 | R-38 | Uninsulated | Wall R-5, Exterior | R-5, Exterior | Unfinished, Uninsulated | None | Brick, 12-in, 3-wythe, R-15 | Summer = 0.7, Winter = 0.85 | MISO | 100% Incandescent | 100% Usage | 100% Usage | CR04 | None | EF 17.6 | None | None | None | None | None | None | None | None | None | Cooling Season, 7 days/wk | Left/Right at 15ft | 2 | Southeast | None | 50% | 85% | G26001400 | In metro area, not/partially in principal city | None | None | No | Hour17 | 103 | EF 17.6, 100% Usage | Composition Shingles | Stochastic | 1 | 1 | 2018 | 31 | 12 | 15 | None | MI | Owner | 1 | Low | Occupied | 1990s | 1980-99 | Natural Gas Standard | Natural Gas | Yes | Mbs Intl | 43.53 | -84.08 | F9 B9 L9 R9 | Single, Clear, Non-metal | 0 | 0 |  | 320.0336 | 0.50152 |  | 18.7565 | 0.029393 |  | 72.9747 | 0.11436 |  | 1342.8516 | 2.1044 |  | 0 | 0 |  | 0 | 0 |  | 380.6993 | 0.59659 |  | 0 | 0 | 0 | 0 | 0 | 208.6666 | 0.327 |  | 99.9372 | 2355.9983 | 3.6921 |  | 21.9803 | 0.034445 |  | 1017.2497 | 1.5941 |  | 0 | 0 | 0 | 22.2734 | 0.034905 |  | 868.0765 | 1.3604 |  | 0 | 0 | 0 | 0 | 0 | 0 | 0 | 0 | 17318.7418 | 27.1401 |  | 0 | 2816.413 | 4.4136 |  | 0 | 0 | 650.9108 | 1.02 |  | 0 | 0 | 0 | 0 | 0 | 27515.8566 | 27515.8566 | 43.12 |  | 6729.791 | 6729.791 | 0 | 20786.0656 | 0 | 1214.7734 | 0 | 4738.8142 | 0 | 2707.5555 | 0 | 4738.8142 | 0 | 2571.0818 | 0 | 4738.8142 | 0 | 2827.5551 | 0 | 4738.8142 | 0 | 5953.5876 | 7446.3697 | 7309.896 | 7566.3693
345601 | 0 | 242.131 | TRUE | 1220 | Non-CBSA East North Central | 5A | 5A | Hour20 | 3 | Cold | None | Standard Efficiency | East North Central | East North Central | Midwest | In another census Place | Electric, 120% Usage | EnergyStar, 120% Usage | Yes | Gas, 120% Usage | 68F | Yes | 2F | Day Setup and Night Setback -3h | Not Applicable | G2600810 | G2600810, G26001003 | None | None | 20 ft^2 | Fiberglass | 10% Leakage, R-4 | 2 ft | None | data/cambium/LRMER_MidCase_15_2025start,data/cambium/LRMER_LowRECost_15_2025start,data/cambium/LRMER_95DecarbBy2035_15_2025start,data/cambium/LRMER_LowRECost_25_2025start | kg/MWh,kg/MWh,kg/MWh,kg/MWh | /lib/resources/data/cambium/LRMER_MidCase_15_2025start/RFCMc.csv,/lib/resources/data/cambium/LRMER_LowRECost_15_2025start/RFCMc.csv,/lib/resources/data/cambium/LRMER_95DecarbBy2035_15_2025start/RFCMc.csv,/lib/resources/data/cambium/LRMER_LowRECost_25_2025start/RFCMc.csv | lb/MBtu,lb/MBtu,lb/MBtu,lb/MBtu | 195.9,195.9,195.9,195.9 | 147.3,147.3,147.3,147.3 | 177.8,177.8,177.8,177.8 | LRMER_MidCase_15_2025start,LRMER_LowRECost_15_2025start,LRMER_95DecarbBy2035_15_2025start,LRMER_LowRECost_25_2025start | CO2e,CO2e,CO2e,CO2e | 200.0,200.0,200.0,200.0 | 200-300% | RFCMc | Vented Attic | None | None | None | None | None | Mobile Home | Mobile Home | Mobile Home | 1000-1499 | 0-1499 | Ambient | None | 1 | 1 | <8 | Wood, Medium/Dark | Wood Frame | No | Natural Gas | 68F | No | 0F | None | No Exterior Use | Uninsulated | 200% Usage | AC, SEER 13 | 100% Conditioned | Central AC | Yes | None | No | Fuel Furnace, 80% AFUE | Ducted Heating | Natural Gas Fuel Furnace | None | None | None | No | None | None | None | None | 50000-59999 | 40000-59999 | 40000-59999 | 10 ACH50 | R-30 | Uninsulated | None | None | Unfinished, Uninsulated | None | Wood Stud, R-15 | Summer = 0.7, Winter = 0.85 | MISO | 100% CFL | 100% Usage | 100% Usage | CR04 | None | None | None | None | None | None | None | None | None | None | None | Cooling Season, 7 days/wk | Left/Right at 15ft | 3 | West | None | 200% | 94% | G26001003 | In metro area, not/partially in principal city | None | None | No | Hour16 | 103 | EF 15.9, 100% Usage | Composition Shingles | Stochastic | 1 | 1 | 2018 | 31 | 12 | 15 | None | MI | Owner | 1 | High | Occupied | 1990s | 1980-99 | Natural Gas Standard | Natural Gas | Yes | Grand Rapids Kent C | 42.88 | -85.52 | F9 B9 L9 R9 | Single, Clear, Non-metal, Exterior Clear Storm | 67.9925 | 0.19004 |  | 629.5167 | 1.7596 |  | 36.6339 | 0.10239 |  | 704.5429 | 1.9693 |  | 2348.9646 | 6.5655 |  | 0 | 0 |  | 0 | 0 |  | 507.306 | 1.418 |  | 0 | 0 | 0 | 0 | 0 | 40.1507 | 0.11222 |  | 0 | 491.1871 | 1.3729 |  | 21.9803 | 0.061437 |  | 4519.1559 | 12.6314 |  | 0 | 0 | 0 | 38.6854 | 0.10813 |  | 480.0504 | 1.3418 |  | 0 | 0 | 0 | 0 | 0 | 0 | 0 | 0 | 22228.8545 | 62.1315 |  | 0 | 9285.0776 | 25.9526 |  | 0 | 0 | 1136.5296 | 3.1767 |  | 0 | 0 | 0 | 0 | 0 | 42536.3351 | 42536.3351 | 118.8925 |  | 9885.8733 | 9885.8733 | 0 | 32650.4618 | 0 | 1801.5002 | 0 | 7443.6354 | 0 | 4012.1447 | 0 | 7443.6354 | 0 | 3805.1174 | 0 | 7443.6354 | 0 | 4189.7865 | 0 | 7443.6354 | 0 | 9245.1356 | 11455.7801 | 11248.7528 | 11633.4219
345631 | 0 | 242.131 | TRUE | 1690 | Non-CBSA East North Central | 5A | 5A | Hour4 | 4 | Cold | None | None | East North Central | East North Central | Midwest | In another census Place | Electric, 120% Usage | EnergyStar, 120% Usage | Yes | Electric, 120% Usage | 75F | No | 0F | None | Not Applicable | G2600650 | G2600650, G26001801 | None | 318 Rated kWh, 120% Usage | 20 ft^2 | Fiberglass | 30% Leakage, R-4 | 2 ft | None | data/cambium/LRMER_MidCase_15_2025start,data/cambium/LRMER_LowRECost_15_2025start,data/cambium/LRMER_95DecarbBy2035_15_2025start,data/cambium/LRMER_LowRECost_25_2025start | kg/MWh,kg/MWh,kg/MWh,kg/MWh | /lib/resources/data/cambium/LRMER_MidCase_15_2025start/RFCMc.csv,/lib/resources/data/cambium/LRMER_LowRECost_15_2025start/RFCMc.csv,/lib/resources/data/cambium/LRMER_95DecarbBy2035_15_2025start/RFCMc.csv,/lib/resources/data/cambium/LRMER_LowRECost_25_2025start/RFCMc.csv | lb/MBtu,lb/MBtu,lb/MBtu,lb/MBtu | 195.9,195.9,195.9,195.9 | 147.3,147.3,147.3,147.3 | 177.8,177.8,177.8,177.8 | LRMER_MidCase_15_2025start,LRMER_LowRECost_15_2025start,LRMER_95DecarbBy2035_15_2025start,LRMER_LowRECost_25_2025start | CO2e,CO2e,CO2e,CO2e | 200.0,200.0,200.0,200.0 | 400%+ | RFCMc | Vented Attic | None | None | None | None | None | Single-Family Detached | Single-Family Detached | Single-Family Detached | 1500-1999 | 1500-2499 | Slab | None | 2 | 2 | <8 | Wood, Medium/Dark | Wood Frame | No | Fuel Oil | 62F | No | 0F | None | No Exterior Use | Uninsulated | 200% Usage | Room AC, EER 10.7 | 40% Conditioned | Room AC | Yes | None | No | Fuel Furnace, 80% AFUE | Ducted Heating | Fuel Oil Fuel Furnace | None | None | None | No | None | None | None | None | 100000-119999 | 100000-119999 | 100000-149999 | 30 ACH50 | R-30 | None | None | None | Unfinished, Uninsulated | Uninsulated | Wood Stud, Uninsulated | Summer = 0.7, Winter = 0.85 | MISO | 100% Incandescent | 100% Usage | 100% Usage | CR04 | None | None | EF 12, National Average | None | None | None | None | Has Pool | Gas | 1.0 HP Pump | None | Cooling Season, 7 days/wk | Left/Right at 15ft | 3 | Northwest | None | 200% | 85% | G26001801 | In metro area, not/partially in principal city | None | None | No | Hour18 | 103 | EF 15.9, 100% Usage | Wood Shingles | Stochastic | 1 | 1 | 2018 | 31 | 12 | 15 | None | MI | Owner | 1 | High | Occupied | <1940 | <1940 | FIXME Fuel Oil Indirect | Fuel Oil | Yes | Mason Jewett Fld | 42.57 | -84.42 | F15 B15 L15 R15 | Double, Low-E, Non-metal, Air, M-Gain | 0 | 0 |  | 629.5167 | 1.2702 |  | 36.6339 | 0.073918 |  | 0 | 0 |  | 1072.6401 | 2.1643 |  | 161.4822 | 0.32583 |  | 319.7405 | 0.64516 |  | 1018.715 | 2.0555 |  | 0 | 0 | 0 | 0 | 0 | 184.6348 | 0.37255 |  | 0 | 1938.9582 | 3.9123 |  | 21.9803 | 0.044351 |  | 4326.0221 | 8.7288 |  | 0 | 2311.1585 | 0 | 565.6272 | 1.1413 |  | 480.0504 | 0.96862 |  | 0 | 0 | 39913.9352 | 9157.5917 | 0 | 0 | 0 | 0 | 0 | 0 |  | 0 | 0 | 0 |  | 0 | 6405.9474 | 0 | 0 |  | 0 | 0 | 0 | 0 | 0 | 68544.3411 | 68544.3411 | 138.3054 |  | 13066.8667 | 13066.8667 | 49071.5269 | 6405.9474 | 0 | 2294.6236 | 14878.4176 | 1460.4404 | 0 | 5201.9443 | 14878.4176 | 1460.4404 | 0 | 4923.3097 | 14878.4176 | 1460.4404 | 0 | 5407.1558 | 14878.4176 | 1460.4404 | 0 | 18633.4816 | 21540.8023 | 21262.1677 | 21746.0138
345708 | 0 | 242.131 | TRUE | 1690 | CBSA Detroit-Warren-Dearborn, MI | 5A | 5A | Hour21 | 3 | Cold | None | None | East North Central | East North Central | Midwest | In another census Place | Electric, 120% Usage | EnergyStar, 120% Usage | Yes | Electric, 120% Usage | 75F | No | 0F | None | Not Applicable | G2601630 | G2601630, G26003207 | None | None | 20 ft^2 | Fiberglass | 0% Leakage, Uninsulated | 2 ft | None | data/cambium/LRMER_MidCase_15_2025start,data/cambium/LRMER_LowRECost_15_2025start,data/cambium/LRMER_95DecarbBy2035_15_2025start,data/cambium/LRMER_LowRECost_25_2025start | kg/MWh,kg/MWh,kg/MWh,kg/MWh | /lib/resources/data/cambium/LRMER_MidCase_15_2025start/RFCMc.csv,/lib/resources/data/cambium/LRMER_LowRECost_15_2025start/RFCMc.csv,/lib/resources/data/cambium/LRMER_95DecarbBy2035_15_2025start/RFCMc.csv,/lib/resources/data/cambium/LRMER_LowRECost_25_2025start/RFCMc.csv | lb/MBtu,lb/MBtu,lb/MBtu,lb/MBtu | 195.9,195.9,195.9,195.9 | 147.3,147.3,147.3,147.3 | 177.8,177.8,177.8,177.8 | LRMER_MidCase_15_2025start,LRMER_LowRECost_15_2025start,LRMER_95DecarbBy2035_15_2025start,LRMER_LowRECost_25_2025start | CO2e,CO2e,CO2e,CO2e | 200.0,200.0,200.0,200.0 | 400%+ | RFCMc | Vented Attic | None | None | None | None | None | Single-Family Detached | Single-Family Detached | Single-Family Detached | 1500-1999 | 1500-2499 | Heated Basement | 1 Car | 2 | 2 | <8 | None | Brick | No | Natural Gas | 70F | No | 0F | None | No Exterior Use | Uninsulated | 200% Usage | AC, SEER 13 | 100% Conditioned | Central AC | Yes | None | No | Fuel Boiler, 80% AFUE | Non-Ducted Heating | Natural Gas Fuel Boiler | None | None | None | No | None | None | None | None | 160000-179999 | 140000+ | 150000+ | 30 ACH50 | R-30 | Uninsulated | Uninsulated | Uninsulated | Unfinished, Uninsulated | None | Brick, 12-in, 3-wythe, Uninsulated | Summer = 0.7, Winter = 0.85 | MISO | 100% LED | 100% Usage | 100% Usage | CR04 | None | None | EF 12, National Average | None | None | None | None | None | None | None | None | Cooling Season, 7 days/wk | Left/Right at 15ft | 4 | North | None | 200% | 85% | G26003207 | In metro area, not/partially in principal city | None | None | No | Hour17 | 103 | EF 17.6, 100% Usage | Composition Shingles | Stochastic | 1 | 1 | 2018 | 31 | 12 | 15 | None | MI | Owner | 1 | High | Occupied | 1950s | 1940-59 | Electric Standard | Electricity | Yes | Detroit Metropolita | 42.22 | -83.35 | F18 B18 L18 R18 | Double, Clear, Metal, Air | 0 | 0 |  | 778.6898 | 1.5712 |  | 45.426 | 0.091658 |  | 562.4034 | 1.1348 |  | 2407.8719 | 4.8585 |  | 0 | 0 |  | 319.7405 | 0.64516 |  | 138.9157 | 0.2803 |  | 0 | 0 | 0 | 0 | 7835.2551 | 30.7725 | 0.062091 |  | 16.7051 | 473.6028 | 0.95561 |  | 21.9803 | 0.044351 |  | 4830.9835 | 9.7477 |  | 0 | 0 | 0 | 644.7564 | 1.301 |  | 434.0383 | 0.87578 |  | 0 | 0 | 0 | 0 | 0 | 0 | 0 | 0 | 57323.8221 | 115.6652 |  | 0 | 0 | 0 |  | 0 | 0 | 0 | 0 |  | 0 | 0 | 0 | 0 | 0 | 75864.9633 | 75864.9633 | 153.0766 |  | 18541.1412 | 18541.1412 | 0 | 57323.8221 | 0 | 3297.5385 | 0 | 13068.6394 | 0 | 7418.193 | 0 | 13068.6394 | 0 | 7038.1728 | 0 | 13068.6394 | 0 | 7725.0042 | 0 | 13068.6394 | 0 | 16366.1779 | 20486.8323 | 20106.8122 | 20793.6436
345755 | 0 | 242.131 | TRUE | 1690 | CBSA Detroit-Warren-Dearborn, MI | 5A | 5A | Hour22 | 4 | Cold | None | Standard Efficiency | East North Central | East North Central | Midwest | Not in a census Place | Gas, 80% Usage | EnergyStar, 80% Usage | Yes | Electric, 80% Usage | 72F | Yes | 2F | Day Setup | Not Applicable | G2600930 | G2600930, G26002800 | None | 290 Rated kWh, 80% Usage | 20 ft^2 | Fiberglass | 30% Leakage, Uninsulated | 2 ft | None | data/cambium/LRMER_MidCase_15_2025start,data/cambium/LRMER_LowRECost_15_2025start,data/cambium/LRMER_95DecarbBy2035_15_2025start,data/cambium/LRMER_LowRECost_25_2025start | kg/MWh,kg/MWh,kg/MWh,kg/MWh | /lib/resources/data/cambium/LRMER_MidCase_15_2025start/RFCMc.csv,/lib/resources/data/cambium/LRMER_LowRECost_15_2025start/RFCMc.csv,/lib/resources/data/cambium/LRMER_95DecarbBy2035_15_2025start/RFCMc.csv,/lib/resources/data/cambium/LRMER_LowRECost_25_2025start/RFCMc.csv | lb/MBtu,lb/MBtu,lb/MBtu,lb/MBtu | 195.9,195.9,195.9,195.9 | 147.3,147.3,147.3,147.3 | 177.8,177.8,177.8,177.8 | LRMER_MidCase_15_2025start,LRMER_LowRECost_15_2025start,LRMER_95DecarbBy2035_15_2025start,LRMER_LowRECost_25_2025start | CO2e,CO2e,CO2e,CO2e | 200.0,200.0,200.0,200.0 | 200-300% | RFCMc | Vented Attic | None | None | None | None | None | Single-Family Detached | Single-Family Detached | Single-Family Detached | 1500-1999 | 1500-2499 | Unheated Basement | None | 2 | 2 | <8 | None | Brick | No | Natural Gas | 68F | Yes | 6F | Night -4h | No Exterior Use | Uninsulated | 50% Usage | AC, SEER 13 | 60% Conditioned | Central AC | Yes | None | No | Fuel Furnace, 92.5% AFUE | Ducted Heating | Natural Gas Fuel Furnace | None | None | None | No | None | None | None | None | 40000-44999 | 40000-59999 | 40000-59999 | 20 ACH50 | R-38 | Uninsulated | Uninsulated | Uninsulated | Unfinished, Uninsulated | None | Brick, 12-in, 3-wythe, Uninsulated | Summer = 0.7, Winter = 0.85 | MISO | 100% LED | 100% Usage | 100% Usage | CR04 | None | None | EF 12, National Average | None | None | None | None | None | None | None | None | Cooling Season, 7 days/wk | Left/Right at 15ft | 2 | South | None | 50% | 85% | G26002800 | In metro area, not/partially in principal city | None | None | No | Hour23 | 103 | EF 17.6, 100% Usage | Composition Shingles | Stochastic | 1 | 1 | 2018 | 31 | 12 | 15 | None | MI | Owner | 1 | Low | Occupied | 1940s | 1940-59 | Natural Gas Standard | Natural Gas | Yes | Livingston Co | 42.63 | -83.98 | F15 B15 L15 R15 | Single, Clear, Non-metal | 67.9925 | 0.13719 |  | 28.721 | 0.057952 |  | 18.7565 | 0.037846 |  | 43.0814 | 0.086928 |  | 1223.8648 | 2.4695 |  | 72.9747 | 0.14724 |  | 319.7405 | 0.64516 |  | 925.8115 | 1.8681 |  | 0 | 0 | 0 | 0 | 0 | 30.7725 | 0.062091 |  | 0 | 473.6028 | 0.95561 |  | 21.9803 | 0.044351 |  | 955.4117 | 1.9278 |  | 0 | 0 | 0 | 324.4297 | 0.65462 |  | 434.0383 | 0.87578 |  | 0 | 0 | 0 | 0 | 380.1132 | 0 | 0 | 0 | 41780.5048 | 84.3027 |  | 0 | 2872.3896 | 5.7958 |  | 0 | 0 | 0 | 0 |  | 0 | 0 | 0 | 0 | 0 | 49973.5996 | 49973.5996 | 100.8343 |  | 4940.8852 | 4940.8852 | 0 | 45032.7145 | 0 | 894.3272 | 0 | 10266.5362 | 0 | 1999.0913 | 0 | 10266.5362 | 0 | 1893.0578 | 0 | 10266.5362 | 0 | 2077.9144 | 0 | 10266.5362 | 0 | 11160.8634 | 12265.6276 | 12159.594 | 12344.4506
345759 | 0 | 242.131 | TRUE | 2176 | CBSA Detroit-Warren-Dearborn, MI | 5A | 5A | Hour10 | 3 | Cold | None | Standard Efficiency | East North Central | East North Central | Midwest | MI, Livonia | Electric, 100% Usage | EnergyStar, 100% Usage | Yes | Electric, 100% Usage | 72F | Yes | 5F | Night Setup -2h | Not Applicable | G2601630 | G2601630, G26003202 | None | None | 20 ft^2 | Fiberglass | None | 2 ft | None | data/cambium/LRMER_MidCase_15_2025start,data/cambium/LRMER_LowRECost_15_2025start,data/cambium/LRMER_95DecarbBy2035_15_2025start,data/cambium/LRMER_LowRECost_25_2025start | kg/MWh,kg/MWh,kg/MWh,kg/MWh | /lib/resources/data/cambium/LRMER_MidCase_15_2025start/RFCMc.csv,/lib/resources/data/cambium/LRMER_LowRECost_15_2025start/RFCMc.csv,/lib/resources/data/cambium/LRMER_95DecarbBy2035_15_2025start/RFCMc.csv,/lib/resources/data/cambium/LRMER_LowRECost_25_2025start/RFCMc.csv | lb/MBtu,lb/MBtu,lb/MBtu,lb/MBtu | 195.9,195.9,195.9,195.9 | 147.3,147.3,147.3,147.3 | 177.8,177.8,177.8,177.8 | LRMER_MidCase_15_2025start,LRMER_LowRECost_15_2025start,LRMER_95DecarbBy2035_15_2025start,LRMER_LowRECost_25_2025start | CO2e,CO2e,CO2e,CO2e | 200.0,200.0,200.0,200.0 | 400%+ | RFCMc | Vented Attic | None | None | None | None | None | Single-Family Detached | Single-Family Detached | Single-Family Detached | 2000-2499 | 1500-2499 | Heated Basement | None | 1 | 1 | <8 | Vinyl, Light | Brick | No | Natural Gas | 70F | Yes | 12F | Night | No Exterior Use | Uninsulated | 100% Usage | Room AC, EER 10.7 | 40% Conditioned | Room AC | No | None | No | Fuel Wall/Floor Furnace, 68% AFUE | Non-Ducted Heating | Natural Gas Fuel Wall/Floor Furnace | None | None | None | No | None | None | None | None | 120000-139999 | 120000-139999 | 100000-149999 | 15 ACH50 | R-13 | Uninsulated | Uninsulated | Uninsulated | Unfinished, Uninsulated | None | Brick, 12-in, 3-wythe, R-7 | Summer = 0.7, Winter = 0.85 | MISO | 100% LED | 100% Usage | 100% Usage | CR04 | None | EF 17.6 | EF 12, National Average | None | None | None | Electric | None | None | None | None | Cooling Season, 7 days/wk | Left/Right at 15ft | 2 | North | None | 100% | 85% | G26003202 | In metro area, not/partially in principal city | None | None | No | Hour15 | 103 | EF 15.9, 100% Usage | Composition Shingles | Stochastic | 1 | 1 | 2018 | 31 | 12 | 15 | None | MI | Owner | 1 | Medium | Occupied | 1970s | 1960-79 | Natural Gas Standard | Natural Gas | Yes | Detroit Metropolita | 42.22 | -83.35 | F9 B9 L9 R9 | Double, Clear, Metal, Air | 67.9925 | 0.10655 |  | 400.042 | 0.6269 |  | 23.4457 | 0.036742 |  | 0 | 0 |  | 879.2132 | 1.3778 |  | 0 | 0 |  | 319.7405 | 0.50106 |  | 0 | 0 |  | 0 | 0 | 962.1523 | 950.4295 | 0 | 34.8755 | 0.054653 |  | 0 | 575.5916 | 0.90201 |  | 21.9803 | 0.034445 |  | 2034.4994 | 3.1883 |  | 0 | 0 | 0 | 405.6104 | 0.63563 |  | 914.0887 | 1.4325 |  | 0 | 0 | 0 | 0 | 0 | 0 | 0 | 0 | 33562.2059 | 52.5952 |  | 0 | 4097.4266 | 6.4211 |  | 0 | 0 | 0 | 0 |  | 0 | 0 | 0 | 0 | 0 | 45249.294 | 45249.294 | 70.91 |  | 7589.6615 | 7589.6615 | 0 | 37659.6325 | 0 | 1355.3004 | 0 | 8585.5991 | 0 | 3053.4074 | 0 | 8585.5991 | 0 | 2892.1598 | 0 | 8585.5991 | 0 | 3169.2617 | 0 | 8585.5991 | 0 | 9940.8995 | 11639.0065 | 11477.7589 | 11754.8608
345779 | 0 | 242.131 | TRUE | 853 | Non-CBSA East North Central | 5A | 5A | Hour4 | 2 | Cold | None | Standard Efficiency | East North Central | East North Central | Midwest | In another census Place | None | None | None | Electric, 100% Usage | 68F | No | 0F | None | Double-Loaded Interior | G2600650 | G2600650, G26001801 | None | None | 20 ft^2 | Fiberglass | 20% Leakage, R-4 | 2 ft | None | data/cambium/LRMER_MidCase_15_2025start,data/cambium/LRMER_LowRECost_15_2025start,data/cambium/LRMER_95DecarbBy2035_15_2025start,data/cambium/LRMER_LowRECost_25_2025start | kg/MWh,kg/MWh,kg/MWh,kg/MWh | /lib/resources/data/cambium/LRMER_MidCase_15_2025start/RFCMc.csv,/lib/resources/data/cambium/LRMER_LowRECost_15_2025start/RFCMc.csv,/lib/resources/data/cambium/LRMER_95DecarbBy2035_15_2025start/RFCMc.csv,/lib/resources/data/cambium/LRMER_LowRECost_25_2025start/RFCMc.csv | lb/MBtu,lb/MBtu,lb/MBtu,lb/MBtu | 195.9,195.9,195.9,195.9 | 147.3,147.3,147.3,147.3 | 177.8,177.8,177.8,177.8 | LRMER_MidCase_15_2025start,LRMER_LowRECost_15_2025start,LRMER_95DecarbBy2035_15_2025start,LRMER_LowRECost_25_2025start | CO2e,CO2e,CO2e,CO2e | 200.0,200.0,200.0,200.0 | 0-100% | RFCMc | None | Left | None | Top | 4 | None | 3 or 4 Unit | Multifamily with 2-4 Units | Multi-Family with 2 - 4 Units | 750-999 | 0-1499 | Slab | None | 2 | 2 | <8 | None | Brick | No | Natural Gas | 70F | Yes | 6F | Day +4h | No Exterior Use | Uninsulated | 100% Usage | AC, SEER 15 | 100% Conditioned | Central AC | Yes | None | No | Fuel Furnace, 80% AFUE | Ducted Heating | Natural Gas Fuel Furnace | None | None | None | No | None | None | None | None | <10000 | <20000 | <20000 | 20 ACH50 | None | None | None | None | Finished, R-19 | 2ft R10 Perimeter, Vertical | Brick, 12-in, 3-wythe, R-11 | Summer = 0.7, Winter = 0.85 | MISO | 100% CFL | 100% Usage | 100% Usage | CR04 | None | None | None | None | None | None | None | None | None | None | None | Cooling Season, 7 days/wk | 12 | 2 | South | None | 100% | 96% | G26001801 | In metro area, not/partially in principal city | None | None | None | Hour11 | 103 | EF 6.7, 100% Usage | Composition Shingles | Stochastic | 1 | 1 | 2018 | 31 | 12 | 15 | None | MI | Renter | 1 | Medium | Occupied | 1990s | 1980-99 | Natural Gas Standard | Natural Gas | Yes | Mason Jewett Fld | 42.57 | -84.42 | F18 B18 L18 R18 | Double, Clear, Metal, Air | 67.9925 | 0.27181 |  | 0 | 0 |  | 0 | 0 |  | 523.718 | 2.0936 |  | 1592.2551 | 6.3653 |  | 0 | 0 |  | 0 | 0 |  | 173.4981 | 0.69359 |  | 0 | 0 | 0 | 0 | 0 | 35.7547 | 0.14293 |  | 0 | 390.3707 | 1.5606 |  | 16.412 | 0.065609 |  | 1504.9199 | 6.0162 |  | 0 | 0 | 0 | 389.4915 | 1.5571 |  | 1356.0398 | 5.421 |  | 0 | 0 | 0 | 0 | 0 | 0 | 0 | 0 | 11393.1378 | 45.5458 |  | 0 | 3833.6627 | 15.3257 |  | 0 | 0 | 0 | 0 |  | 0 | 0 | 0 | 0 | 0 | 21277.2528 | 21277.2528 | 85.0591 |  | 6050.1592 | 6050.1592 | 0 | 15226.8005 | 0 | 1088.7773 | 0 | 3471.4231 | 0 | 2437.2675 | 0 | 3471.4231 | 0 | 2320.1581 | 0 | 3471.4231 | 0 | 2531.7068 | 0 | 3471.4231 | 0 | 4560.2004 | 5908.6906 | 5791.5812 | 6003.1299
345806 | 0 | 242.131 | TRUE | 1138 | CBSA Detroit-Warren-Dearborn, MI | 5A | 5A | Hour23 | 2 | Cold | None | Standard Efficiency | East North Central | East North Central | Midwest | Not in a census Place | None | None | None | Electric, 80% Usage | 75F | No | 0F | None | Double-Loaded Interior | G2601250 | G2601250, G26002901 | None | None | 20 ft^2 | Fiberglass | 20% Leakage, R-8 | 2 ft | None | data/cambium/LRMER_MidCase_15_2025start,data/cambium/LRMER_LowRECost_15_2025start,data/cambium/LRMER_95DecarbBy2035_15_2025start,data/cambium/LRMER_LowRECost_25_2025start | kg/MWh,kg/MWh,kg/MWh,kg/MWh | /lib/resources/data/cambium/LRMER_MidCase_15_2025start/RFCMc.csv,/lib/resources/data/cambium/LRMER_LowRECost_15_2025start/RFCMc.csv,/lib/resources/data/cambium/LRMER_95DecarbBy2035_15_2025start/RFCMc.csv,/lib/resources/data/cambium/LRMER_LowRECost_25_2025start/RFCMc.csv | lb/MBtu,lb/MBtu,lb/MBtu,lb/MBtu | 195.9,195.9,195.9,195.9 | 147.3,147.3,147.3,147.3 | 177.8,177.8,177.8,177.8 | LRMER_MidCase_15_2025start,LRMER_LowRECost_15_2025start,LRMER_95DecarbBy2035_15_2025start,LRMER_LowRECost_25_2025start | CO2e,CO2e,CO2e,CO2e | 200.0,200.0,200.0,200.0 | 400%+ | RFCMc | None | Middle | None | Middle | 43 | None | 20 to 49 Unit | Multifamily with 5+ units, 1-3 stories | Multi-Family with 5+ Units | 1000-1499 | 0-1499 | Slab | None | 3 | 3 | <8 | None | Brick | No | Natural Gas | 68F | No | 0F | None | No Exterior Use | Uninsulated | 50% Usage | Shared Cooling | 100% Conditioned | Central AC | Yes | Heating and Cooling | No | Shared Heating | Ducted Heating | Natural Gas Shared Heating | None | None | Fan Coil Heating and Cooling, Natural Gas | No | None | None | None | None | 80000-99999 | 80000-99999 | 60000-99999 | 8 ACH50 | None | None | None | None | Finished, R-30 | 2ft R5 Perimeter, Vertical | Brick, 12-in, 3-wythe, R-19 | Summer = 0.7, Winter = 0.85 | MISO | 100% Incandescent | 100% Usage | 100% Usage | CR04 | None | None | None | None | None | None | None | None | None | None | None | Cooling Season, 7 days/wk | 27 | 1 | Southeast | None | 50% | 89% | G26002901 | In metro area, not/partially in principal city | None | None | None | Hour14 | 103 | EF 17.6, 100% Usage | Asphalt Shingles, Medium | Stochastic | 1 | 1 | 2018 | 31 | 12 | 15 | None | MI | Owner | 1 | Low | Occupied | 2000s | 2000-09 | Natural Gas Standard | Natural Gas | No | Oakland Co Intl | 42.67 | -83.42 | F18 B18 L18 R18 | Double, Clear, Non-metal, Air, Exterior Clear Storm | 67.9925 | 0.20374 |  | 0 | 0 |  | 0 | 0 |  | 5.5684 | 0.016685 |  | 497.9277 | 1.492 |  | 0 | 0 |  | 0 | 0 |  | 121.3314 | 0.36357 |  | 0 | 0 | 0 | 0 | 0 | 156.793 | 0.46983 |  | 0 | 1465.0623 | 4.39 |  | 16.412 | 0.049178 |  | 663.806 | 1.9891 |  | 0 | 0 | 0 | 277.5383 | 0.83164 |  | 434.0383 | 1.3006 |  | 0 | 0 | 0 | 0 | 0 | 0 | 0 | 0 | 1258.7402 | 3.7718 |  | 0 | 2137.3673 | 6.4046 |  | 0 | 0 | 0 | 0 |  | 0 | 0 | 0 | 0 | 0 | 7102.5774 | 7102.5774 | 21.2828 |  | 3706.7629 | 3706.7629 | 0 | 3395.8145 | 0 | 664.9455 | 0 | 774.2055 | 0 | 1498.4038 | 0 | 774.2055 | 0 | 1415.1678 | 0 | 774.2055 | 0 | 1555.8363 | 0 | 774.2055 | 0 | 1439.1511 | 2272.6094 | 2189.3733 | 2330.0419
345902 | 0 | 242.131 | TRUE | 1220 | Non-CBSA East North Central | 6A | 6A | Hour22 | 3 | Cold | None | None | East North Central | East North Central | Midwest | Not in a census Place | Electric, 100% Usage | EnergyStar, 100% Usage | Yes | Gas, 100% Usage | 76F | Yes | 5F | Night Setup +3h | Not Applicable | G2600510 | G2600510, G26001300 | None | None | 20 ft^2 | Fiberglass | None | 2 ft | None | data/cambium/LRMER_MidCase_15_2025start,data/cambium/LRMER_LowRECost_15_2025start,data/cambium/LRMER_95DecarbBy2035_15_2025start,data/cambium/LRMER_LowRECost_25_2025start | kg/MWh,kg/MWh,kg/MWh,kg/MWh | /lib/resources/data/cambium/LRMER_MidCase_15_2025start/RFCMc.csv,/lib/resources/data/cambium/LRMER_LowRECost_15_2025start/RFCMc.csv,/lib/resources/data/cambium/LRMER_95DecarbBy2035_15_2025start/RFCMc.csv,/lib/resources/data/cambium/LRMER_LowRECost_25_2025start/RFCMc.csv | lb/MBtu,lb/MBtu,lb/MBtu,lb/MBtu | 195.9,195.9,195.9,195.9 | 147.3,147.3,147.3,147.3 | 177.8,177.8,177.8,177.8 | LRMER_MidCase_15_2025start,LRMER_LowRECost_15_2025start,LRMER_95DecarbBy2035_15_2025start,LRMER_LowRECost_25_2025start | CO2e,CO2e,CO2e,CO2e | 200.0,200.0,200.0,200.0 | 150-200% | RFCMc | Vented Attic | None | None | None | None | None | Single-Family Detached | Single-Family Detached | Single-Family Detached | 1000-1499 | 0-1499 | Unheated Basement | None | 1 | 1 | <8 | None | Brick | No | Natural Gas | 65F | No | 0F | None | No Exterior Use | Uninsulated | 100% Usage | Room AC, EER 10.7 | 20% Conditioned | Room AC | No | None | No | Fuel Wall/Floor Furnace, 60% AFUE | Non-Ducted Heating | Natural Gas Fuel Wall/Floor Furnace | None | None | None | No | None | None | None | None | 40000-44999 | 40000-59999 | 40000-59999 | 20 ACH50 | R-30 | Ceiling R-19 | Uninsulated | Uninsulated | Unfinished, Uninsulated | None | Brick, 12-in, 3-wythe, R-19 | Summer = 0.7, Winter = 0.85 | MISO | 100% Incandescent | 100% Usage | 100% Usage | CR04 | None | EF 17.6 | EF 12, National Average | None | None | None | None | Has Pool | Gas | 1.0 HP Pump | None | Cooling Season, 7 days/wk | Left/Right at 15ft | 3 | West | None | 100% | 85% | G26001300 | Not/partially in metro area | None | None | No | Hour14 | 103 | EF 19.9, 100% Usage | Asphalt Shingles, Medium | Stochastic | 1 | 1 | 2018 | 31 | 12 | 15 | None | MI | Renter | 1 | Medium | Occupied | 1980s | 1980-99 | Natural Gas Standard | Natural Gas | Yes | Mbs Intl | 43.53 | -84.08 | F6 B6 L6 R6 | Double, Clear, Non-metal, Air, Exterior Clear Storm | 0 | 0 |  | 524.5972 | 1.4663 |  | 30.7725 | 0.086012 |  | 0 | 0 |  | 177.6011 | 0.49641 |  | 0 | 0 |  | 319.7405 | 0.8937 |  | 0 | 0 |  | 0 | 0 | 0 | 0 | 0 | 160.896 | 0.44972 |  | 0 | 1535.3993 | 4.2916 |  | 21.9803 | 0.061437 |  | 2043.2915 | 5.7112 |  | 0 | 2172.5358 | 0 | 32.2378 | 0.090107 |  | 834.0803 | 2.3313 |  | 0 | 0 | 0 | 0 | 0 | 0 | 0 | 0 | 16723.8075 | 46.7444 |  | 0 | 5608.7941 | 15.677 |  | 0 | 6021.7313 | 947.2057 | 2.6475 |  | 0 | 0 | 0 | 0 | 0 | 37154.671 | 37154.671 | 103.8504 |  | 7852.8393 | 7852.8393 | 0 | 29301.5386 | 0 | 1353.5727 | 0 | 6680.1705 | 0 | 3095.5035 | 0 | 6680.1705 | 0 | 2935.1772 | 0 | 6680.1705 | 0 | 3204.4668 | 0 | 6680.1705 | 0 | 8033.7432 | 9775.674 | 9615.3477 | 9884.6373
345908 | 0 | 242.131 | TRUE | 1220 | Non-CBSA East North Central | 5A | 5A | Hour7 | 3 | Cold | None | Standard Efficiency | East North Central | East North Central | Midwest | In another census Place | Electric, 120% Usage | EnergyStar, 120% Usage | Yes | Propane, 120% Usage | 76F | No | 0F | None | Not Applicable | G2601490 | G2601490, G26002200 | None | 290 Rated kWh, 120% Usage | 20 ft^2 | Fiberglass | 30% Leakage, R-4 | 2 ft | None | data/cambium/LRMER_MidCase_15_2025start,data/cambium/LRMER_LowRECost_15_2025start,data/cambium/LRMER_95DecarbBy2035_15_2025start,data/cambium/LRMER_LowRECost_25_2025start | kg/MWh,kg/MWh,kg/MWh,kg/MWh | /lib/resources/data/cambium/LRMER_MidCase_15_2025start/RFCMc.csv,/lib/resources/data/cambium/LRMER_LowRECost_15_2025start/RFCMc.csv,/lib/resources/data/cambium/LRMER_95DecarbBy2035_15_2025start/RFCMc.csv,/lib/resources/data/cambium/LRMER_LowRECost_25_2025start/RFCMc.csv | lb/MBtu,lb/MBtu,lb/MBtu,lb/MBtu | 195.9,195.9,195.9,195.9 | 147.3,147.3,147.3,147.3 | 177.8,177.8,177.8,177.8 | LRMER_MidCase_15_2025start,LRMER_LowRECost_15_2025start,LRMER_95DecarbBy2035_15_2025start,LRMER_LowRECost_25_2025start | CO2e,CO2e,CO2e,CO2e | 200.0,200.0,200.0,200.0 | 100-150% | RFCMc | Vented Attic | None | None | None | None | None | Mobile Home | Mobile Home | Mobile Home | 1000-1499 | 0-1499 | Ambient | None | 1 | 1 | <8 | Brick, Medium/Dark | Wood Frame | No | Propane | 65F | Yes | 3F | Night +1h | No Exterior Use | Uninsulated | 200% Usage | Room AC, EER 9.8 | 60% Conditioned | Room AC | Yes | None | No | Fuel Furnace, 80% AFUE | Ducted Heating | Propane Fuel Furnace | None | None | None | No | None | None | None | None | 35000-39999 | 20000-39999 | 20000-39999 | 25 ACH50 | Uninsulated | Uninsulated | None | None | Unfinished, Uninsulated | None | Wood Stud, R-7 | Summer = 0.7, Winter = 0.85 | PJM | 100% Incandescent | 100% Usage | 100% Usage | CR04 | None | None | EF 12, National Average | None | None | None | None | None | None | None | None | Cooling Season, 7 days/wk | Left/Right at 15ft | 4 | North | None | 200% | 94% | G26002200 | Not/partially in metro area | None | None | No | Hour20 | 104 | EF 17.6, 100% Usage | Metal, Dark | Stochastic | 1 | 1 | 2018 | 31 | 12 | 15 | None | MI | Owner | 1 | High | Occupied | 1970s | 1960-79 | Propane Standard | Propane | Yes | Kirsch Muni | 41.82 | -85.44 | F6 B6 L6 R6 | Double, Low-E, Non-metal, Air, M-Gain | 67.9925 | 0.19004 |  | 778.6898 | 2.1765 |  | 45.426 | 0.12697 |  | 0 | 0 |  | 1676.3665 | 4.6856 |  | 192.5477 | 0.53819 |  | 319.7405 | 0.8937 |  | 940.172 | 2.6279 |  | 0 | 0 | 0 | 0 | 0 | 160.896 | 0.44972 |  | 0 | 1535.3993 | 4.2916 |  | 21.9803 | 0.061437 |  | 5077.4563 | 14.1919 |  | 0 | 0 | 0 | 44.2537 | 0.12369 |  | 434.0383 | 1.2132 |  | 0 | 0 | 0 | 0 | 0 | 0 | 0 | 0 | 0 | 0 |  | 0 | 0 | 0 |  | 0 | 0 | 0 | 0 |  | 0 | 0 | 36830.2414 | 11625.5432 | 1297.1326 | 61047.5831 | 61047.5831 | 170.633 |  | 11294.666 | 11294.666 | 0 | 0 | 49752.9171 | 2016.1242 | 0 | 0 | 13691.2611 | 4532.1131 | 0 | 0 | 13691.2611 | 4289.6911 | 0 | 0 | 13691.2611 | 4724.8427 | 0 | 0 | 13691.2611 | 15707.3853 | 18223.3742 | 17980.9522 | 18416.1038
345964 | 0 | 242.131 | TRUE | 3301 | Non-CBSA East North Central | 6A | 6A | Hour21 | 4 | Cold | None | Standard Efficiency, No usage | East North Central | East North Central | Midwest | Not in a census Place | Electric, 80% Usage | Standard, 80% Usage | Yes | Electric, 80% Usage | 72F | No | 0F | None | Not Applicable | G2600790 | G2600790, G26000400 | None | None | 20 ft^2 | Fiberglass | 0% Leakage, Uninsulated | 2 ft | None | data/cambium/LRMER_MidCase_15_2025start,data/cambium/LRMER_LowRECost_15_2025start,data/cambium/LRMER_95DecarbBy2035_15_2025start,data/cambium/LRMER_LowRECost_25_2025start | kg/MWh,kg/MWh,kg/MWh,kg/MWh | /lib/resources/data/cambium/LRMER_MidCase_15_2025start/RFCMc.csv,/lib/resources/data/cambium/LRMER_LowRECost_15_2025start/RFCMc.csv,/lib/resources/data/cambium/LRMER_95DecarbBy2035_15_2025start/RFCMc.csv,/lib/resources/data/cambium/LRMER_LowRECost_25_2025start/RFCMc.csv | lb/MBtu,lb/MBtu,lb/MBtu,lb/MBtu | 195.9,195.9,195.9,195.9 | 147.3,147.3,147.3,147.3 | 177.8,177.8,177.8,177.8 | LRMER_MidCase_15_2025start,LRMER_LowRECost_15_2025start,LRMER_95DecarbBy2035_15_2025start,LRMER_LowRECost_25_2025start | CO2e,CO2e,CO2e,CO2e | 200.0,200.0,200.0,200.0 | 400%+ | RFCMc | Vented Attic | None | None | None | None | None | Single-Family Detached | Single-Family Detached | Single-Family Detached | 3000-3999 | 2500-3999 | Heated Basement | 2 Car | 1 | 1 | <8 | Vinyl, Light | Brick | No | Other Fuel | 55F | No | 0F | None | No Exterior Use | Uninsulated | 50% Usage | AC, SEER 10 | 80% Conditioned | Central AC | Yes | None | No | Other | Ducted Heating | None | None | None | None | No | None | None | None | None | 50000-59999 | 40000-59999 | 40000-59999 | 8 ACH50 | R-30 | Uninsulated | Wall R-5, Exterior | R-5, Exterior | Unfinished, Uninsulated | None | Brick, 12-in, 3-wythe, R-11 | Summer = 0.7, Winter = 0.85 | MISO | 100% CFL | 100% Usage | 100% Usage | CR04 | None | None | None | None | None | None | Electric | None | None | None | None | Cooling Season, 7 days/wk | Left/Right at 15ft | 1 | North | None | 50% | 85% | G26000400 | Not/partially in metro area | None | None | No | Hour3 | 103 | EF 19.9, 100% Usage | Composition Shingles | Stochastic | 1 | 1 | 2018 | 31 | 12 | 15 | None | MI | Owner | 1 | Low | Vacant | 1990s | 1980-99 | Electric Premium | Electricity | Yes | Antrim Co | 44.99 | -85.19 | F9 B9 L9 R9 | Triple, Low-E, Non-metal, Air, L-Gain | 0 | 0 |  | 0 | 0 |  | 0 | 0 |  | 116.6423 | 0.12049 |  | 717.1449 | 0.74083 |  | 0 | 0 |  | 0 | 0 |  | 0 | 0 |  | 0 | 0 | 968.0137 | 956.2909 | 238.8529 | 0 | 0 |  | 0 | 0 | 0 |  | 21.9803 | 0.022706 |  | 0 | 0 |  | 0 | 0 | 0 | 0 | 0 |  | 400.042 | 0.41325 |  | 0 | 0 | 0 | 0 | 0 | 0 | 0 | 0 | 0 | 0 |  | 0 | 0 | 0 |  | 0 | 0 | 0 | 0 |  | 0 | 0 | 0 | 0 | 0 | 3418.381 | 3418.381 | 3.5313 |  | 3418.381 | 3418.381 | 0 | 0 | 0 | 632.1476 | 0 | 0 | 0 | 1396.7629 | 0 | 0 | 0 | 1324.262 | 0 | 0 | 0 | 1454.1609 | 0 | 0 | 0 | 632.1476 | 1396.7629 | 1324.262 | 1454.1609
345966 | 0 | 242.131 | TRUE | 1623 | Non-CBSA East North Central | 5A | 5A | Hour9 | 4 | Cold | None | Standard Efficiency | East North Central | East North Central | Midwest | Not in a census Place | Gas, 100% Usage | EnergyStar, 100% Usage | Yes | Electric, 100% Usage | 70F | No | 0F | None | Double-Loaded Interior | G2601610 | G2601610, G26002703 | None | None | 20 ft^2 | Fiberglass | 30% Leakage, R-6 | 2 ft | None | data/cambium/LRMER_MidCase_15_2025start,data/cambium/LRMER_LowRECost_15_2025start,data/cambium/LRMER_95DecarbBy2035_15_2025start,data/cambium/LRMER_LowRECost_25_2025start | kg/MWh,kg/MWh,kg/MWh,kg/MWh | /lib/resources/data/cambium/LRMER_MidCase_15_2025start/RFCMc.csv,/lib/resources/data/cambium/LRMER_LowRECost_15_2025start/RFCMc.csv,/lib/resources/data/cambium/LRMER_95DecarbBy2035_15_2025start/RFCMc.csv,/lib/resources/data/cambium/LRMER_LowRECost_25_2025start/RFCMc.csv | lb/MBtu,lb/MBtu,lb/MBtu,lb/MBtu | 195.9,195.9,195.9,195.9 | 147.3,147.3,147.3,147.3 | 177.8,177.8,177.8,177.8 | LRMER_MidCase_15_2025start,LRMER_LowRECost_15_2025start,LRMER_95DecarbBy2035_15_2025start,LRMER_LowRECost_25_2025start | CO2e,CO2e,CO2e,CO2e | 200.0,200.0,200.0,200.0 | 150-200% | RFCMc | None | Middle | None | Top | 16 | None | 10 to 19 Unit | Multifamily with 5+ units, 1-3 stories | Multi-Family with 5+ Units | 1500-1999 | 1500-2499 | Unheated Basement | None | 2 | 2 | <8 | Vinyl, Light | Brick | No | Natural Gas | 75F | No | 0F | None | No Exterior Use | Uninsulated | 100% Usage | AC, SEER 13 | 100% Conditioned | Central AC | Yes | None | No | Fuel Furnace, 80% AFUE | Ducted Heating | Natural Gas Fuel Furnace | None | None | None | No | None | None | None | None | 50000-59999 | 40000-59999 | 40000-59999 | 7 ACH50 | None | Ceiling R-19 | Uninsulated | Uninsulated | Finished, R-30 | None | Brick, 12-in, 3-wythe, R-15 | Summer = 0.7, Winter = 0.85 | MISO | 100% CFL | 100% Usage | 100% Usage | CR04 | None | None | None | None | None | None | None | None | None | None | None | Cooling Season, 7 days/wk | 27 | 4 | Northwest | None | 100% | 89% | G26002703 | In metro area, not/partially in principal city | None | None | None | Hour12 | 103 | EF 17.6, 100% Usage | Asphalt Shingles, Medium | Stochastic | 1 | 1 | 2018 | 31 | 12 | 15 | None | MI | Renter | 1 | Medium | Occupied | 2000s | 2000-09 | Natural Gas Standard | Natural Gas | No | Ann Arbor Municipal | 42.22 | -83.75 | F30 B30 L30 R30 | Double, Low-E, Non-metal, Air, M-Gain | 67.9925 | 0.14286 |  | 47.4775 | 0.099753 |  | 31.0655 | 0.06527 |  | 433.159 | 0.91009 |  | 1541.2608 | 3.2383 |  | 0 | 0 |  | 0 | 0 |  | 27.5487 | 0.057881 |  | 0 | 0 | 0 | 0 | 0 | 45.426 | 0.095442 |  | 0 | 601.968 | 1.2648 |  | 21.9803 | 0.046182 |  | 1983.2119 | 4.1668 |  | 0 | 0 | 0 | 474.4821 | 0.99691 |  | 434.0383 | 0.91193 |  | 0 | 0 | 0 | 0 | 629.8097 | 0 | 0 | 0 | 5815.7023 | 12.2191 |  | 0 | 5430.3139 | 11.4093 |  | 0 | 0 | 0 | 0 |  | 0 | 0 | 0 | 0 | 0 | 17585.1434 | 17585.1434 | 36.9472 |  | 5709.3175 | 5709.3175 | 0 | 11875.8259 | 0 | 1028.5289 | 0 | 2707.4316 | 0 | 2306.8696 | 0 | 2707.4316 | 0 | 2191.4889 | 0 | 2707.4316 | 0 | 2398.5633 | 0 | 2707.4316 | 0 | 3735.9605 | 5014.3013 | 4898.9205 | 5105.995
345972 | 0 | 242.131 | TRUE | 2176 | Non-CBSA East North Central | 5A | 5A | Hour3 | 3 | Cold | None | Standard Efficiency | East North Central | East North Central | Midwest | MI, Kentwood | Electric, 80% Usage | Standard, 80% Usage | Yes | Electric, 80% Usage | 70F | No | 0F | None | Not Applicable | G2600810 | G2600810, G26001003 | None | None | 20 ft^2 | Fiberglass | 20% Leakage, Uninsulated | 2 ft | None | data/cambium/LRMER_MidCase_15_2025start,data/cambium/LRMER_LowRECost_15_2025start,data/cambium/LRMER_95DecarbBy2035_15_2025start,data/cambium/LRMER_LowRECost_25_2025start | kg/MWh,kg/MWh,kg/MWh,kg/MWh | /lib/resources/data/cambium/LRMER_MidCase_15_2025start/RFCMc.csv,/lib/resources/data/cambium/LRMER_LowRECost_15_2025start/RFCMc.csv,/lib/resources/data/cambium/LRMER_95DecarbBy2035_15_2025start/RFCMc.csv,/lib/resources/data/cambium/LRMER_LowRECost_25_2025start/RFCMc.csv | lb/MBtu,lb/MBtu,lb/MBtu,lb/MBtu | 195.9,195.9,195.9,195.9 | 147.3,147.3,147.3,147.3 | 177.8,177.8,177.8,177.8 | LRMER_MidCase_15_2025start,LRMER_LowRECost_15_2025start,LRMER_95DecarbBy2035_15_2025start,LRMER_LowRECost_25_2025start | CO2e,CO2e,CO2e,CO2e | 200.0,200.0,200.0,200.0 | 400%+ | RFCMc | Vented Attic | None | None | None | None | None | Single-Family Detached | Single-Family Detached | Single-Family Detached | 2000-2499 | 1500-2499 | Unheated Basement | None | 1 | 1 | <8 | None | Brick | No | Natural Gas | 65F | No | 0F | None | No Exterior Use | Uninsulated | 50% Usage | AC, SEER 13 | 100% Conditioned | Central AC | Yes | None | No | Fuel Furnace, 80% AFUE | Ducted Heating | Natural Gas Fuel Furnace | None | None | None | No | None | None | None | None | 200000+ | 140000+ | 150000+ | 5 ACH50 | R-19 | Uninsulated | Uninsulated | Uninsulated | Unfinished, Uninsulated | None | Brick, 12-in, 3-wythe, R-7 | Summer = 0.7, Winter = 0.85 | MISO | 100% Incandescent | 100% Usage | 100% Usage | CR04 | None | None | None | None | None | None | None | None | None | None | None | Cooling Season, 7 days/wk | Left/Right at 15ft | 4 | South | None | 50% | 85% | G26001003 | In metro area, not/partially in principal city | None | None | No | Hour18 | 103 | EF 19.9, 100% Usage | Composition Shingles | Stochastic | 1 | 1 | 2018 | 31 | 12 | 15 | None | MI | Owner | 1 | Low | Occupied | 1970s | 1960-79 | Natural Gas Standard | Natural Gas | Yes | Grand Rapids Kent C | 42.88 | -85.52 | F18 B18 L18 R18 | Single, Clear, Non-metal | 67.9925 | 0.10655 |  | 989.701 | 1.551 |  | 36.927 | 0.057868 |  | 608.7086 | 0.9539 |  | 3222.9026 | 5.0506 |  | 0 | 0 |  | 0 | 0 |  | 714.8003 | 1.1202 |  | 0 | 0 | 0 | 0 | 0 | 208.6666 | 0.327 |  | 0 | 2355.9983 | 3.6921 |  | 21.9803 | 0.034445 |  | 1269.5839 | 1.9896 |  | 0 | 0 | 0 | 429.9353 | 0.67375 |  | 400.042 | 0.6269 |  | 0 | 0 | 0 | 0 | 0 | 0 | 0 | 0 | 28108.7394 | 44.0491 |  | 0 | 4415.9949 | 6.9203 |  | 0 | 0 | 0 | 0 |  | 0 | 0 | 0 | 0 | 0 | 42852.2657 | 42852.2657 | 67.1536 |  | 10327.5314 | 10327.5314 | 0 | 32524.7343 | 0 | 1866.8805 | 0 | 7414.9647 | 0 | 4139.9389 | 0 | 7414.9647 | 0 | 3967.3398 | 0 | 7414.9647 | 0 | 4300.961 | 0 | 7414.9647 | 0 | 9281.8452 | 11554.9037 | 11382.3045 | 11715.9258
346031 | 0 | 242.131 | TRUE | 885 | CBSA Detroit-Warren-Dearborn, MI | 5A | 5A | Hour6 | 3 | Cold | None | None | East North Central | East North Central | Midwest | In another census Place | Gas, 80% Usage | EnergyStar, 80% Usage | Yes | Electric, 80% Usage | 68F | Yes | 2F | Day Setup and Night Setback +1h | Not Applicable | G2601630 | G2601630, G26003207 | None | None | 20 ft^2 | Fiberglass | 0% Leakage, Uninsulated | 2 ft | None | data/cambium/LRMER_MidCase_15_2025start,data/cambium/LRMER_LowRECost_15_2025start,data/cambium/LRMER_95DecarbBy2035_15_2025start,data/cambium/LRMER_LowRECost_25_2025start | kg/MWh,kg/MWh,kg/MWh,kg/MWh | /lib/resources/data/cambium/LRMER_MidCase_15_2025start/RFCMc.csv,/lib/resources/data/cambium/LRMER_LowRECost_15_2025start/RFCMc.csv,/lib/resources/data/cambium/LRMER_95DecarbBy2035_15_2025start/RFCMc.csv,/lib/resources/data/cambium/LRMER_LowRECost_25_2025start/RFCMc.csv | lb/MBtu,lb/MBtu,lb/MBtu,lb/MBtu | 195.9,195.9,195.9,195.9 | 147.3,147.3,147.3,147.3 | 177.8,177.8,177.8,177.8 | LRMER_MidCase_15_2025start,LRMER_LowRECost_15_2025start,LRMER_95DecarbBy2035_15_2025start,LRMER_LowRECost_25_2025start | CO2e,CO2e,CO2e,CO2e | 200.0,200.0,200.0,200.0 | 300-400% | RFCMc | Vented Attic | None | None | None | None | None | Single-Family Detached | Single-Family Detached | Single-Family Detached | 750-999 | 0-1499 | Heated Basement | None | 1 | 1 | <8 | None | Brick | No | Natural Gas | 70F | Yes | 6F | Night +2h | No Exterior Use | Uninsulated | 50% Usage | AC, SEER 10 | 100% Conditioned | Central AC | Yes | None | No | Fuel Wall/Floor Furnace, 68% AFUE | Non-Ducted Heating | Natural Gas Fuel Wall/Floor Furnace | None | None | None | No | None | None | None | None | 50000-59999 | 40000-59999 | 40000-59999 | 10 ACH50 | R-49 | Uninsulated | Uninsulated | Uninsulated | Unfinished, Uninsulated | None | Brick, 12-in, 3-wythe, Uninsulated | Summer = 0.7, Winter = 0.85 | MISO | 100% LED | 100% Usage | 100% Usage | CR04 | None | None | EF 12, National Average | None | None | None | None | Has Pool | None | 1.0 HP Pump | None | Cooling Season, 7 days/wk | Left/Right at 15ft | 2 | South | None | 50% | 85% | G26003207 | In metro area, not/partially in principal city | None | None | No | Hour17 | 103 | EF 17.6, 100% Usage | Composition Shingles | Stochastic | 1 | 1 | 2018 | 31 | 12 | 15 | None | MI | Owner | 1 | Low | Occupied | 1950s | 1940-59 | Natural Gas Standard | Natural Gas | Yes | Detroit Metropolita | 42.22 | -83.35 | F9 B9 L9 R9 | Single, Clear, Non-metal | 0 | 0 |  | 28.721 | 0.11066 |  | 18.7565 | 0.072271 |  | 532.8032 | 2.0529 |  | 2256.0611 | 8.6928 |  | 0 | 0 |  | 319.7405 | 1.232 |  | 0 | 0 |  | 0 | 0 | 0 | 0 | 0 | 24.0318 | 0.092597 |  | 0 | 304.7939 | 1.1744 |  | 21.9803 | 0.084693 |  | 852.5437 | 3.2849 |  | 0 | 1754.6165 | 0 | 324.4297 | 1.2501 |  | 434.0383 | 1.6724 |  | 0 | 0 | 0 | 0 | 380.1132 | 0 | 0 | 0 | 18050.8333 | 69.5518 |  | 0 | 2824.0328 | 10.8813 |  | 0 | 0 | 0 | 0 |  | 0 | 0 | 0 | 0 | 0 | 28127.4959 | 28127.4959 | 108.3783 |  | 6872.5166 | 6872.5166 | 0 | 21254.9794 | 0 | 1219.0286 | 0 | 4845.6969 | 0 | 2747.3405 | 0 | 4845.6969 | 0 | 2634.2386 | 0 | 4845.6969 | 0 | 2818.0791 | 0 | 4845.6969 | 0 | 6064.7255 | 7593.0374 | 7479.9355 | 7663.776
346091 | 0 | 242.131 | TRUE | 1138 | Non-CBSA East North Central | 5A | 5A | Hour21 | 2 | Cold | None | Standard Efficiency | East North Central | East North Central | Midwest | In another census Place | Electric, 80% Usage | Standard, 80% Usage | Yes | Gas, 80% Usage | 78F | No | 0F | None | Double-Loaded Interior | G2600810 | G2600810, G26001001 | None | None | 20 ft^2 | Fiberglass | None | 2 ft | None | data/cambium/LRMER_MidCase_15_2025start,data/cambium/LRMER_LowRECost_15_2025start,data/cambium/LRMER_95DecarbBy2035_15_2025start,data/cambium/LRMER_LowRECost_25_2025start | kg/MWh,kg/MWh,kg/MWh,kg/MWh | /lib/resources/data/cambium/LRMER_MidCase_15_2025start/RFCMc.csv,/lib/resources/data/cambium/LRMER_LowRECost_15_2025start/RFCMc.csv,/lib/resources/data/cambium/LRMER_95DecarbBy2035_15_2025start/RFCMc.csv,/lib/resources/data/cambium/LRMER_LowRECost_25_2025start/RFCMc.csv | lb/MBtu,lb/MBtu,lb/MBtu,lb/MBtu | 195.9,195.9,195.9,195.9 | 147.3,147.3,147.3,147.3 | 177.8,177.8,177.8,177.8 | LRMER_MidCase_15_2025start,LRMER_LowRECost_15_2025start,LRMER_95DecarbBy2035_15_2025start,LRMER_LowRECost_25_2025start | CO2e,CO2e,CO2e,CO2e | 200.0,200.0,200.0,200.0 | 400%+ | RFCMc | None | Right | None | Top | 24 | None | 20 to 49 Unit | Multifamily with 5+ units, 1-3 stories | Multi-Family with 5+ Units | 1000-1499 | 0-1499 | Vented Crawlspace | None | 3 | 3 | <8 | Wood, Medium/Dark | Wood Frame | No | Natural Gas | 72F | No | 0F | None | No Exterior Use | Uninsulated | 50% Usage | Room AC, EER 8.5 | 60% Conditioned | Room AC | No | None | No | Fuel Boiler, 80% AFUE | Non-Ducted Heating | Natural Gas Fuel Boiler | None | None | None | No | None | None | None | None | 50000-59999 | 40000-59999 | 40000-59999 | 10 ACH50 | None | Ceiling R-19 | Uninsulated | Uninsulated | Finished, R-19 | None | Wood Stud, R-11 | Summer = 0.7, Winter = 0.85 | MISO | 100% CFL | 100% Usage | 100% Usage | CR04 | None | None | None | None | None | None | None | None | None | None | None | Cooling Season, 7 days/wk | 4 | 1 | East | None | 50% | 89% | G26001001 | In metro area, not/partially in principal city | None | None | None | Hour13 | 103 | EF 17.6, 100% Usage | Asphalt Shingles, Medium | Stochastic | 1 | 1 | 2018 | 31 | 12 | 15 | None | MI | Renter | 1 | Low | Occupied | 1980s | 1980-99 | Natural Gas Standard | Natural Gas | No | Grand Rapids Kent C | 42.88 | -85.52 | F9 B9 L9 R9 | Single, Clear, Metal | 67.9925 | 0.20374 |  | 441.9512 | 1.3243 |  | 16.412 | 0.049178 |  | 0 | 0 |  | 475.6543 | 1.4253 |  | 0 | 0 |  | 0 | 0 |  | 151.2247 | 0.45314 |  | 0 | 0 | 0 | 0 | 0 | 39.2715 | 0.11768 |  | 0 | 468.6206 | 1.4042 |  | 16.412 | 0.049178 |  | 663.806 | 1.9891 |  | 0 | 0 | 0 | 19.0496 | 0.057082 |  | 434.0383 | 1.3006 |  | 0 | 0 | 0 | 0 | 0 | 0 | 0 | 0 | 14487.6753 | 43.4121 |  | 0 | 2233.4946 | 6.6926 |  | 0 | 0 | 555.9558 | 1.6659 |  | 0 | 0 | 0 | 0 | 0 | 20071.5584 | 20071.5584 | 60.1441 |  | 2794.4327 | 2794.4327 | 0 | 17277.1257 | 0 | 504.089 | 0 | 3938.8324 | 0 | 1125.6552 | 0 | 3938.8324 | 0 | 1065.7679 | 0 | 3938.8324 | 0 | 1178.745 | 0 | 3938.8324 | 0 | 4442.9214 | 5064.4876 | 5004.6003 | 5117.5774
346101 | 0 | 242.131 | TRUE | 3301 | Non-CBSA East North Central | 6A | 6A | Hour4 | 4 | Cold | None | Standard Efficiency | East North Central | East North Central | Midwest | Not in a census Place | Propane, 80% Usage | Standard, 80% Usage | Yes | Electric, 80% Usage | 72F | No | 0F | None | Not Applicable | G2600630 | G2600630, G26001600 | None | None | 20 ft^2 | Fiberglass | 30% Leakage, Uninsulated | 2 ft | None | data/cambium/LRMER_MidCase_15_2025start,data/cambium/LRMER_LowRECost_15_2025start,data/cambium/LRMER_95DecarbBy2035_15_2025start,data/cambium/LRMER_LowRECost_25_2025start | kg/MWh,kg/MWh,kg/MWh,kg/MWh | /lib/resources/data/cambium/LRMER_MidCase_15_2025start/RFCMc.csv,/lib/resources/data/cambium/LRMER_LowRECost_15_2025start/RFCMc.csv,/lib/resources/data/cambium/LRMER_95DecarbBy2035_15_2025start/RFCMc.csv,/lib/resources/data/cambium/LRMER_LowRECost_25_2025start/RFCMc.csv | lb/MBtu,lb/MBtu,lb/MBtu,lb/MBtu | 195.9,195.9,195.9,195.9 | 147.3,147.3,147.3,147.3 | 177.8,177.8,177.8,177.8 | LRMER_MidCase_15_2025start,LRMER_LowRECost_15_2025start,LRMER_95DecarbBy2035_15_2025start,LRMER_LowRECost_25_2025start | CO2e,CO2e,CO2e,CO2e | 200.0,200.0,200.0,200.0 | 200-300% | RFCMc | Vented Attic | None | None | None | None | None | Single-Family Detached | Single-Family Detached | Single-Family Detached | 3000-3999 | 2500-3999 | Unheated Basement | 2 Car | 2 | 2 | <8 | None | Brick | No | Propane | 65F | Yes | 3F | Night +4h | No Exterior Use | Uninsulated | 50% Usage | AC, SEER 13 | 100% Conditioned | Central AC | Yes | None | No | Fuel Wall/Floor Furnace, 68% AFUE | Non-Ducted Heating | Propane Fuel Wall/Floor Furnace | None | None | None | No | None | None | None | None | 35000-39999 | 20000-39999 | 20000-39999 | 15 ACH50 | R-19 | Uninsulated | Uninsulated | Uninsulated | Unfinished, Uninsulated | None | Brick, 12-in, 3-wythe, R-11 | Summer = 0.7, Winter = 0.85 | MISO | 100% LED | 100% Usage | 100% Usage | CR04 | None | None | EF 12, National Average | None | None | None | None | None | None | None | None | Cooling Season, 7 days/wk | Left/Right at 15ft | 2 | West | None | 50% | 85% | G26001600 | Not/partially in metro area | None | None | No | Hour5 | 103 | EF 15.9, 100% Usage | Composition Shingles | Stochastic | 1 | 1 | 2018 | 31 | 12 | 15 | None | MI | Owner | 1 | Low | Occupied | 1980s | 1980-99 | Propane Standard | Propane | Yes | Huron Co Mem | 43.78 | -82.98 | F6 B6 L6 R6 | Double, Low-E, Non-metal, Air, M-Gain | 40.7369 | 0.042082 |  | 54.5112 | 0.056311 |  | 22.8595 | 0.023614 |  | 496.7555 | 0.51316 |  | 1984.0911 | 2.0496 |  | 0 | 0 |  | 319.7405 | 0.3303 |  | 0 | 0 |  | 0 | 0 | 0 | 0 | 0 | 44.2537 | 0.045715 |  | 16.7051 | 811.5138 | 0.83831 |  | 21.9803 | 0.022706 |  | 1160.8545 | 1.1992 |  | 0 | 0 | 0 | 324.4297 | 0.33514 |  | 480.0504 | 0.4959 |  | 0 | 0 | 0 | 0 | 0 | 0 | 0 | 0 | 0 | 0 |  | 0 | 0 | 0 |  | 0 | 0 | 0 | 0 |  | 724.7648 | 0 | 53655.1584 | 3346.2855 | 0 | 63504.3979 | 63504.3979 | 65.6013 |  | 5778.1892 | 5778.1892 | 0 | 0 | 57726.2087 | 1063.1398 | 0 | 0 | 15885.3409 | 2331.7782 | 0 | 0 | 15885.3409 | 2244.3415 | 0 | 0 | 15885.3409 | 2418.4983 | 0 | 0 | 15885.3409 | 16948.4807 | 18217.1192 | 18129.6824 | 18303.8392
346112 | 0 | 242.131 | TRUE | 2663 | Non-CBSA East North Central | 6A | 6A | Hour3 | 5 | Cold | None | Standard Efficiency | East North Central | East North Central | Midwest | Not in a census Place | Electric, 120% Usage | EnergyStar, 120% Usage | Yes | Electric, 120% Usage | 68F | Yes | 5F | Night Setup +1h | Not Applicable | G2601270 | G2601270, G26000600 | None | None | 20 ft^2 | Fiberglass | 20% Leakage, R-6 | 2 ft | None | data/cambium/LRMER_MidCase_15_2025start,data/cambium/LRMER_LowRECost_15_2025start,data/cambium/LRMER_95DecarbBy2035_15_2025start,data/cambium/LRMER_LowRECost_25_2025start | kg/MWh,kg/MWh,kg/MWh,kg/MWh | /lib/resources/data/cambium/LRMER_MidCase_15_2025start/RFCMc.csv,/lib/resources/data/cambium/LRMER_LowRECost_15_2025start/RFCMc.csv,/lib/resources/data/cambium/LRMER_95DecarbBy2035_15_2025start/RFCMc.csv,/lib/resources/data/cambium/LRMER_LowRECost_25_2025start/RFCMc.csv | lb/MBtu,lb/MBtu,lb/MBtu,lb/MBtu | 195.9,195.9,195.9,195.9 | 147.3,147.3,147.3,147.3 | 177.8,177.8,177.8,177.8 | LRMER_MidCase_15_2025start,LRMER_LowRECost_15_2025start,LRMER_95DecarbBy2035_15_2025start,LRMER_LowRECost_25_2025start | CO2e,CO2e,CO2e,CO2e | 200.0,200.0,200.0,200.0 | 200-300% | RFCMc | Vented Attic | None | None | None | None | None | Single-Family Detached | Single-Family Detached | Single-Family Detached | 2500-2999 | 2500-3999 | Unvented Crawlspace | 2 Car | 1 | 1 | <8 | Brick, Medium/Dark | Wood Frame | No | Natural Gas | 75F | Yes | 3F | Day and Night +2h | No Exterior Use | Uninsulated | 200% Usage | AC, SEER 15 | 60% Conditioned | Central AC | Yes | None | No | Fuel Furnace, 76% AFUE | Ducted Heating | Natural Gas Fuel Furnace | None | None | None | No | None | None | None | None | 60000-69999 | 60000-79999 | 60000-99999 | 7 ACH50 | R-30 | Uninsulated | Wall R-5, Exterior | R-5, Exterior | Unfinished, Uninsulated | None | Wood Stud, R-15 | Summer = 0.7, Winter = 0.85 | MISO | 100% Incandescent | 100% Usage | 100% Usage | CR04 | None | None | None | None | None | None | None | None | None | None | None | Cooling Season, 7 days/wk | Left/Right at 15ft | 4 | Southwest | None | 200% | 85% | G26000600 | Not/partially in metro area | None | None | No | Hour15 | 103 | EF 17.6, 100% Usage | Composition Shingles | Stochastic | 1 | 1 | 2018 | 31 | 12 | 15 | None | MI | Owner | 1 | High | Occupied | 2000s | 2000-09 | Natural Gas Standard | Natural Gas | Yes | Mason Co | 43.96 | -86.4 | F6 B6 L6 R6 | Double, Low-E, Non-metal, Air, M-Gain | 40.7369 | 0.052164 |  | 778.6898 | 0.99712 |  | 45.426 | 0.058168 |  | 120.1591 | 0.15387 |  | 1059.745 | 1.357 |  | 0 | 0 |  | 0 | 0 |  | 678.4595 | 0.86877 |  | 0 | 0 | 0 | 0 | 0 | 233.2846 | 0.29872 |  | 99.9372 | 2774.2107 | 3.5524 |  | 27.2556 | 0.034901 |  | 5327.1528 | 6.8215 |  | 0 | 0 | 0 | 644.7564 | 0.82562 |  | 434.0383 | 0.55579 |  | 0 | 0 | 0 | 0 | 0 | 0 | 0 | 0 | 28235.6392 | 36.156 |  | 0 | 12098.2668 | 15.492 |  | 0 | 0 | 0 | 0 |  | 0 | 0 | 0 | 0 | 0 | 52597.758 | 52597.758 | 67.352 |  | 12263.852 | 12263.852 | 0 | 40333.906 | 0 | 2196.1074 | 0 | 9195.2844 | 0 | 4952.043 | 0 | 9195.2844 | 0 | 4665.3771 | 0 | 9195.2844 | 0 | 5162.235 | 0 | 9195.2844 | 0 | 11391.3918 | 14147.3274 | 13860.6615 | 14357.5194
346130 | 0 | 242.131 | TRUE | 885 | CBSA Detroit-Warren-Dearborn, MI | 5A | 5A | Hour2 | 2 | Cold | None | Standard Efficiency | East North Central | East North Central | Midwest | MI, Dearborn Heights | Gas, 100% Usage | EnergyStar, 100% Usage | Yes | Gas, 100% Usage | 80F | No | 0F | None | Not Applicable | G2601630 | G2601630, G26003203 | None | None | 20 ft^2 | Fiberglass | 10% Leakage, Uninsulated | 2 ft | None | data/cambium/LRMER_MidCase_15_2025start,data/cambium/LRMER_LowRECost_15_2025start,data/cambium/LRMER_95DecarbBy2035_15_2025start,data/cambium/LRMER_LowRECost_25_2025start | kg/MWh,kg/MWh,kg/MWh,kg/MWh | /lib/resources/data/cambium/LRMER_MidCase_15_2025start/RFCMc.csv,/lib/resources/data/cambium/LRMER_LowRECost_15_2025start/RFCMc.csv,/lib/resources/data/cambium/LRMER_95DecarbBy2035_15_2025start/RFCMc.csv,/lib/resources/data/cambium/LRMER_LowRECost_25_2025start/RFCMc.csv | lb/MBtu,lb/MBtu,lb/MBtu,lb/MBtu | 195.9,195.9,195.9,195.9 | 147.3,147.3,147.3,147.3 | 177.8,177.8,177.8,177.8 | LRMER_MidCase_15_2025start,LRMER_LowRECost_15_2025start,LRMER_95DecarbBy2035_15_2025start,LRMER_LowRECost_25_2025start | CO2e,CO2e,CO2e,CO2e | 200.0,200.0,200.0,200.0 | 200-300% | RFCMc | Vented Attic | None | None | None | None | None | Single-Family Detached | Single-Family Detached | Single-Family Detached | 750-999 | 0-1499 | Vented Crawlspace | None | 1 | 1 | <8 | Wood, Medium/Dark | Wood Frame | No | Natural Gas | 75F | Yes | 3F | Night +1h | No Exterior Use | Uninsulated | 100% Usage | Room AC, EER 9.8 | 40% Conditioned | Room AC | Yes | None | No | Fuel Furnace, 76% AFUE | Ducted Heating | Natural Gas Fuel Furnace | None | None | None | No | None | None | None | None | 35000-39999 | 20000-39999 | 20000-39999 | 25 ACH50 | R-19 | Uninsulated | Uninsulated | Uninsulated | Unfinished, Uninsulated | None | Wood Stud, Uninsulated | Summer = 0.7, Winter = 0.85 | MISO | 100% CFL | 100% Usage | 100% Usage | CR04 | None | EF 10.5 | None | None | None | None | None | None | None | None | None | Cooling Season, 7 days/wk | Left/Right at 15ft | 1 | North | None | 100% | 85% | G26003203 | In metro area, not/partially in principal city | None | None | No | Hour8 | 103 | EF 17.6, 100% Usage | Composition Shingles | Stochastic | 1 | 1 | 2018 | 31 | 12 | 15 | None | MI | Owner | 1 | Medium | Occupied | <1940 | <1940 | Electric Standard | Electricity | Yes | Detroit Metropolita | 42.22 | -83.35 | F15 B15 L15 R15 | Double, Low-E, Non-metal, Air, M-Gain | 67.9925 | 0.26198 |  | 24.618 | 0.094856 |  | 16.1189 | 0.062108 |  | 0 | 0 |  | 430.2283 | 1.6577 |  | 0 | 0 |  | 0 | 0 |  | 858.9913 | 3.3098 |  | 0 | 0 | 0 | 0 | 1246.7243 | 36.0477 | 0.1389 |  | 0 | 399.1628 | 1.538 |  | 16.412 | 0.063237 |  | 1453.0464 | 5.5987 |  | 0 | 0 | 0 | 23.1526 | 0.08921 |  | 1160.8545 | 4.4729 |  | 0 | 0 | 0 | 0 | 327.3604 | 0 | 0 | 0 | 35734.7417 | 137.6898 |  | 0 | 0 | 0 |  | 0 | 0 | 679.6318 | 2.6187 |  | 0 | 0 | 0 | 0 | 0 | 42475.6694 | 42475.6694 | 163.6633 |  | 5733.6424 | 5733.6424 | 0 | 36742.027 | 0 | 1038.7297 | 0 | 8376.4127 | 0 | 2335.6737 | 0 | 8376.4127 | 0 | 2188.717 | 0 | 8376.4127 | 0 | 2442.3727 | 0 | 8376.4127 | 0 | 9415.1424 | 10712.0864 | 10565.1297 | 10818.7854
346131 | 0 | 242.131 | TRUE | 2176 | CBSA Detroit-Warren-Dearborn, MI | 5A | 5A | Hour4 | 3 | Cold | None | Standard Efficiency | East North Central | East North Central | Midwest | MI, Detroit | Gas, 80% Usage | EnergyStar, 80% Usage | Yes | Gas, 80% Usage | 72F | Yes | 2F | Night Setback +1h | Not Applicable | G2601630 | G2601630, G26003208 | None | 318 Rated kWh, 80% Usage | 20 ft^2 | Fiberglass | 30% Leakage, R-4 | 2 ft | None | data/cambium/LRMER_MidCase_15_2025start,data/cambium/LRMER_LowRECost_15_2025start,data/cambium/LRMER_95DecarbBy2035_15_2025start,data/cambium/LRMER_LowRECost_25_2025start | kg/MWh,kg/MWh,kg/MWh,kg/MWh | /lib/resources/data/cambium/LRMER_MidCase_15_2025start/RFCMc.csv,/lib/resources/data/cambium/LRMER_LowRECost_15_2025start/RFCMc.csv,/lib/resources/data/cambium/LRMER_95DecarbBy2035_15_2025start/RFCMc.csv,/lib/resources/data/cambium/LRMER_LowRECost_25_2025start/RFCMc.csv | lb/MBtu,lb/MBtu,lb/MBtu,lb/MBtu | 195.9,195.9,195.9,195.9 | 147.3,147.3,147.3,147.3 | 177.8,177.8,177.8,177.8 | LRMER_MidCase_15_2025start,LRMER_LowRECost_15_2025start,LRMER_95DecarbBy2035_15_2025start,LRMER_LowRECost_25_2025start | CO2e,CO2e,CO2e,CO2e | 200.0,200.0,200.0,200.0 | 150-200% | RFCMc | Vented Attic | None | None | None | None | None | Single-Family Detached | Single-Family Detached | Single-Family Detached | 2000-2499 | 1500-2499 | Slab | None | 1 | 1 | <8 | None | Brick | No | Natural Gas | 67F | Yes | 6F | Day and Night +4h | No Exterior Use | Uninsulated | 50% Usage | Room AC, EER 10.7 | 20% Conditioned | Room AC | Yes | None | No | Fuel Furnace, 80% AFUE | Ducted Heating | Natural Gas Fuel Furnace | None | None | None | No | None | None | None | None | 15000-19999 | <20000 | <20000 | 20 ACH50 | R-13 | None | None | None | Unfinished, Uninsulated | Uninsulated | Brick, 12-in, 3-wythe, Uninsulated | Summer = 0.7, Winter = 0.85 | MISO | 100% CFL | 100% Usage | 100% Usage | CR04 | None | None | EF 12, National Average | Gas Fireplace | None | None | None | None | None | None | None | Cooling Season, 7 days/wk | Left/Right at 15ft | 1 | East | None | 50% | 85% | G26003208 | In metro area, principal city | None | None | No | Hour13 | 103 | EF 19.9, 100% Usage | Composition Shingles | Stochastic | 1 | 1 | 2018 | 31 | 12 | 15 | None | MI | Renter | 1 | Low | Occupied | 1950s | 1940-59 | Natural Gas Standard | Natural Gas | Yes | Detroit Metropolita | 42.22 | -83.35 | F9 B9 L9 R9 | Double, Low-E, Non-metal, Air, M-Gain | 67.9925 | 0.10655 |  | 19.6358 | 0.030771 |  | 12.8951 | 0.020208 |  | 0 | 0 |  | 622.776 | 0.97595 |  | 48.3567 | 0.07578 |  | 319.7405 | 0.50106 |  | 1055.9351 | 1.6548 |  | 0 | 0 | 0 | 0 | 0 | 52.1667 | 0.08175 |  | 0 | 753.7788 | 1.1812 |  | 21.9803 | 0.034445 |  | 891.2291 | 1.3966 |  | 0 | 0 | 0 | 18.4635 | 0.028934 |  | 400.042 | 0.6269 |  | 0 | 0 | 0 | 0 | 262.0055 | 1431.6522 | 0 | 0 | 41702.841 | 65.3523 |  | 0 | 2251.0789 | 3.5277 |  | 0 | 0 | 543.9399 | 0.85241 |  | 0 | 0 | 0 | 0 | 0 | 50476.2165 | 50476.2165 | 79.1011 |  | 4284.699 | 4284.699 | 0 | 46191.5175 | 0 | 785.9023 | 0 | 10530.6894 | 0 | 1752.793 | 0 | 10530.6894 | 0 | 1644.8997 | 0 | 10530.6894 | 0 | 1831.4803 | 0 | 10530.6894 | 0 | 11316.5917 | 12283.4823 | 12175.589 | 12362.1697
346194 | 0 | 242.131 | TRUE | 1138 | Non-CBSA East North Central | 6A | 6A | Hour18 | 2 | Cold | None | Standard Efficiency | East North Central | East North Central | Midwest | In another census Place | None | None | None | Gas, 100% Usage | 75F | No | 0F | None | Double-Loaded Interior | G2600730 | G2600730, G26001200 | None | 318 Rated kWh, 100% Usage | 20 ft^2 | Fiberglass | 20% Leakage, R-6 | 2 ft | None | data/cambium/LRMER_MidCase_15_2025start,data/cambium/LRMER_LowRECost_15_2025start,data/cambium/LRMER_95DecarbBy2035_15_2025start,data/cambium/LRMER_LowRECost_25_2025start | kg/MWh,kg/MWh,kg/MWh,kg/MWh | /lib/resources/data/cambium/LRMER_MidCase_15_2025start/RFCMc.csv,/lib/resources/data/cambium/LRMER_LowRECost_15_2025start/RFCMc.csv,/lib/resources/data/cambium/LRMER_95DecarbBy2035_15_2025start/RFCMc.csv,/lib/resources/data/cambium/LRMER_LowRECost_25_2025start/RFCMc.csv | lb/MBtu,lb/MBtu,lb/MBtu,lb/MBtu | 195.9,195.9,195.9,195.9 | 147.3,147.3,147.3,147.3 | 177.8,177.8,177.8,177.8 | LRMER_MidCase_15_2025start,LRMER_LowRECost_15_2025start,LRMER_95DecarbBy2035_15_2025start,LRMER_LowRECost_25_2025start | CO2e,CO2e,CO2e,CO2e | 200.0,200.0,200.0,200.0 | 0-100% | RFCMc | None | Left | None | Top | 4 | None | 3 or 4 Unit | Multifamily with 2-4 Units | Multi-Family with 2 - 4 Units | 1000-1499 | 0-1499 | Unheated Basement | None | 2 | 2 | <8 | Brick, Medium/Dark | Wood Frame | No | Natural Gas | 68F | No | 0F | None | No Exterior Use | Uninsulated | 100% Usage | None | None | None | Yes | None | No | Fuel Furnace, 80% AFUE | Ducted Heating | Natural Gas Fuel Furnace | None | None | None | No | None | None | None | None | <10000 | <20000 | <20000 | 20 ACH50 | None | Ceiling R-13 | Uninsulated | Uninsulated | Finished, R-38 | None | Wood Stud, R-15 | Summer = 0.7, Winter = 0.85 | MISO | 100% Incandescent | 100% Usage | 100% Usage | CR04 | None | None | None | Gas Fireplace | None | None | None | None | None | None | None | Cooling Season, 7 days/wk | 12 | 1 | South | None | 100% | 96% | G26001200 | Not/partially in metro area | None | None | None | Hour9 | 103 | EF 15.9, 100% Usage | Composition Shingles | Stochastic | 1 | 1 | 2018 | 31 | 12 | 15 | None | MI | Renter | 1 | Medium | Occupied | 2000s | 2000-09 | Natural Gas Standard | Natural Gas | Yes | Mount Pleasant Muni | 43.62 | -84.73 | F15 B15 L15 R15 | Double, Low-E, Non-metal, Air, M-Gain | 67.9925 | 0.20374 |  | 0 | 0 |  | 0 | 0 |  | 0 | 0 |  | 0 | 0 |  | 64.7687 | 0.19408 |  | 0 | 0 |  | 314.1722 | 0.94141 |  | 0 | 0 | 0 | 0 | 0 | 156.793 | 0.46983 |  | 0 | 1465.0623 | 4.39 |  | 16.412 | 0.049178 |  | 1432.2383 | 4.2917 |  | 0 | 0 | 0 | 23.7388 | 0.071133 |  | 480.0504 | 1.4385 |  | 0 | 0 | 0 | 0 | 0 | 1218.5895 | 0 | 0 | 12380.4943 | 37.098 |  | 0 | 2900.2313 | 8.6905 |  | 0 | 0 | 694.8715 | 2.0822 |  | 0 | 0 | 0 | 0 | 0 | 21215.4148 | 21215.4148 | 63.5717 |  | 4021.2282 | 4021.2282 | 0 | 17194.1866 | 0 | 718.9571 | 0 | 3919.9258 | 0 | 1623.2089 | 0 | 3919.9258 | 0 | 1521.826 | 0 | 3919.9258 | 0 | 1702.3988 | 0 | 3919.9258 | 0 | 4638.8828 | 5543.1346 | 5441.7517 | 5622.3246
346212 | 0 | 242.131 | TRUE | 1220 | CBSA Detroit-Warren-Dearborn, MI | 5A | 5A | Hour14 | 3 | Cold | None | Standard Efficiency | East North Central | East North Central | Midwest | In another census Place | Gas, 100% Usage | EnergyStar, 100% Usage | Yes | Gas, 100% Usage | 80F | No | 0F | None | Not Applicable | G2601630 | G2601630, G26003206 | None | 318 Rated kWh, 100% Usage | 20 ft^2 | Fiberglass | 30% Leakage, Uninsulated | 2 ft | None | data/cambium/LRMER_MidCase_15_2025start,data/cambium/LRMER_LowRECost_15_2025start,data/cambium/LRMER_95DecarbBy2035_15_2025start,data/cambium/LRMER_LowRECost_25_2025start | kg/MWh,kg/MWh,kg/MWh,kg/MWh | /lib/resources/data/cambium/LRMER_MidCase_15_2025start/RFCMc.csv,/lib/resources/data/cambium/LRMER_LowRECost_15_2025start/RFCMc.csv,/lib/resources/data/cambium/LRMER_95DecarbBy2035_15_2025start/RFCMc.csv,/lib/resources/data/cambium/LRMER_LowRECost_25_2025start/RFCMc.csv | lb/MBtu,lb/MBtu,lb/MBtu,lb/MBtu | 195.9,195.9,195.9,195.9 | 147.3,147.3,147.3,147.3 | 177.8,177.8,177.8,177.8 | LRMER_MidCase_15_2025start,LRMER_LowRECost_15_2025start,LRMER_95DecarbBy2035_15_2025start,LRMER_LowRECost_25_2025start | CO2e,CO2e,CO2e,CO2e | 200.0,200.0,200.0,200.0 | 200-300% | RFCMc | Vented Attic | None | None | None | None | None | Single-Family Detached | Single-Family Detached | Single-Family Detached | 1000-1499 | 0-1499 | Unheated Basement | None | 1 | 1 | <8 | None | Brick | No | Natural Gas | 68F | No | 0F | None | No Exterior Use | Uninsulated | 100% Usage | None | None | None | Yes | None | No | Fuel Furnace, 76% AFUE | Ducted Heating | Natural Gas Fuel Furnace | None | None | None | No | None | None | None | None | 35000-39999 | 20000-39999 | 20000-39999 | 40 ACH50 | R-7 | Uninsulated | Uninsulated | Uninsulated | Unfinished, Uninsulated | None | Brick, 12-in, 3-wythe, Uninsulated | Summer = 0.7, Winter = 0.85 | MISO | 100% Incandescent | 100% Usage | 100% Usage | CR04 | None | None | EF 12, National Average | None | None | None | None | None | None | None | None | Cooling Season, 7 days/wk | Left/Right at 15ft | 1 | North | None | 100% | 85% | G26003206 | In metro area, not/partially in principal city | None | None | No | Hour18 | 103 | EF 19.9, 100% Usage | Asphalt Shingles, Medium | Stochastic | 1 | 1 | 2018 | 31 | 12 | 15 | None | MI | Owner | 1 | Medium | Occupied | 1950s | 1940-59 | Natural Gas Premium | Natural Gas | Yes | Detroit Metropolita | 42.22 | -83.35 | F12 B12 L12 R12 | Single, Clear, Non-metal | 67.9925 | 0.19004 |  | 24.618 | 0.068809 |  | 16.1189 | 0.045054 |  | 0 | 0 |  | 0 | 0 |  | 60.3726 | 0.16875 |  | 319.7405 | 0.8937 |  | 1169.9397 | 3.2701 |  | 0 | 0 | 0 | 0 | 0 | 160.896 | 0.44972 |  | 0 | 1535.3993 | 4.2916 |  | 21.9803 | 0.061437 |  | 1538.33 | 4.2998 |  | 0 | 0 | 0 | 23.1526 | 0.064713 |  | 400.042 | 1.1182 |  | 0 | 0 | 0 | 0 | 327.3604 | 0 | 0 | 0 | 48655.0729 | 135.9949 |  | 0 | 2039.1885 | 5.6997 |  | 0 | 0 | 679.6318 | 1.8996 |  | 0 | 0 | 0 | 0 | 0 | 57040.7154 | 57040.7154 | 159.4335 |  | 5339.1688 | 5339.1688 | 0 | 51701.5467 | 0 | 956.0398 | 0 | 11786.8976 | 0 | 2170.5103 | 0 | 11786.8976 | 0 | 2022.1552 | 0 | 11786.8976 | 0 | 2263.4885 | 0 | 11786.8976 | 0 | 12742.9374 | 13957.4078 | 13809.0527 | 14050.3861
346229 | 0 | 242.131 | TRUE | 617 | Non-CBSA East North Central | 5A | 5A | Hour19 | 2 | Cold | None | Standard Efficiency | East North Central | East North Central | Midwest | MI, Grand Rapids | None | None | None | Electric, 120% Usage | 72F | No | 0F | None | Double-Loaded Interior | G2600810 | G2600810, G26001002 | None | 318 Rated kWh, 120% Usage | 20 ft^2 | Fiberglass | 30% Leakage, R-8 | 2 ft | None | data/cambium/LRMER_MidCase_15_2025start,data/cambium/LRMER_LowRECost_15_2025start,data/cambium/LRMER_95DecarbBy2035_15_2025start,data/cambium/LRMER_LowRECost_25_2025start | kg/MWh,kg/MWh,kg/MWh,kg/MWh | /lib/resources/data/cambium/LRMER_MidCase_15_2025start/RFCMc.csv,/lib/resources/data/cambium/LRMER_LowRECost_15_2025start/RFCMc.csv,/lib/resources/data/cambium/LRMER_95DecarbBy2035_15_2025start/RFCMc.csv,/lib/resources/data/cambium/LRMER_LowRECost_25_2025start/RFCMc.csv | lb/MBtu,lb/MBtu,lb/MBtu,lb/MBtu | 195.9,195.9,195.9,195.9 | 147.3,147.3,147.3,147.3 | 177.8,177.8,177.8,177.8 | LRMER_MidCase_15_2025start,LRMER_LowRECost_15_2025start,LRMER_95DecarbBy2035_15_2025start,LRMER_LowRECost_25_2025start | CO2e,CO2e,CO2e,CO2e | 200.0,200.0,200.0,200.0 | 0-100% | RFCMc | None | Not Applicable | None | Bottom | 2 | None | 2 Unit | Multifamily with 2-4 Units | Multi-Family with 2 - 4 Units | 500-749 | 0-1499 | Slab | None | 2 | 2 | <8 | Wood, Medium/Dark | Wood Frame | No | Natural Gas | 68F | No | 0F | None | No Exterior Use | Uninsulated | 200% Usage | AC, SEER 13 | 100% Conditioned | Central AC | Yes | None | No | Fuel Furnace, 92.5% AFUE | Ducted Heating | Natural Gas Fuel Furnace | None | None | None | No | None | None | None | None | <10000 | <20000 | <20000 | 15 ACH50 | None | None | None | None | Finished, R-7 | 2ft R5 Perimeter, Vertical | Wood Stud, R-19 | Summer = 0.7, Winter = 0.85 | MISO | 100% CFL | 100% Usage | 100% Usage | CR04 | None | None | None | None | None | None | None | None | None | None | Typical Efficiency | Cooling Season, 7 days/wk | 27 | 1 | Northeast | None | 200% | 96% | G26001002 | In metro area, not/partially in principal city | None | None | None | Hour15 | 103 | EF 17.6, 100% Usage | Composition Shingles | Stochastic | 1 | 1 | 2018 | 31 | 12 | 15 | None | MI | Renter | 1 | High | Occupied | 2000s | 2000-09 | Natural Gas Standard | Natural Gas | Yes | Grand Rapids Kent C | 42.88 | -85.52 | F15 B15 L15 R15 | Double, Clear, Metal, Air | 67.9925 | 0.37578 |  | 0 | 0 |  | 0 | 0 |  | 319.4475 | 1.7655 |  | 1546.243 | 8.5457 |  | 77.6638 | 0.42923 |  | 0 | 0 |  | 116.0561 | 0.64141 |  | 0 | 0 | 0 | 0 | 0 | 32.824 | 0.18141 |  | 0 | 325.602 | 1.7995 |  | 16.412 | 0.090705 |  | 2484.0704 | 13.7288 |  | 0 | 0 | 0 | 416.454 | 2.3016 |  | 434.0383 | 2.3988 |  | 245.8866 | 0 | 0 | 0 | 0 | 0 | 0 | 0 | 8786.2707 | 48.5595 |  | 0 | 4467.8685 | 24.6928 |  | 0 | 0 | 0 | 0 |  | 0 | 0 | 0 | 0 | 0 | 19336.5361 | 19336.5361 | 106.8681 |  | 6082.397 | 6082.397 | 0 | 13254.1391 | 0 | 1099.6372 | 0 | 3021.6723 | 0 | 2456.136 | 0 | 3021.6723 | 0 | 2337.2032 | 0 | 3021.6723 | 0 | 2553.5463 | 0 | 3021.6723 | 0 | 4121.3094 | 5477.8083 | 5358.8754 | 5575.2186
346233 | 0 | 242.131 | TRUE | 1220 | Non-CBSA East North Central | 5A | 5A | Hour23 | 3 | Cold | None | Standard Efficiency | East North Central | East North Central | Midwest | Not in a census Place | Electric, 120% Usage | EnergyStar, 120% Usage | Yes | Electric, 120% Usage | 72F | No | 0F | None | Not Applicable | G2600670 | G2600670, G26001100 | None | 290 Rated kWh, 120% Usage | 20 ft^2 | Fiberglass | None | 2 ft | None | data/cambium/LRMER_MidCase_15_2025start,data/cambium/LRMER_LowRECost_15_2025start,data/cambium/LRMER_95DecarbBy2035_15_2025start,data/cambium/LRMER_LowRECost_25_2025start | kg/MWh,kg/MWh,kg/MWh,kg/MWh | /lib/resources/data/cambium/LRMER_MidCase_15_2025start/RFCMc.csv,/lib/resources/data/cambium/LRMER_LowRECost_15_2025start/RFCMc.csv,/lib/resources/data/cambium/LRMER_95DecarbBy2035_15_2025start/RFCMc.csv,/lib/resources/data/cambium/LRMER_LowRECost_25_2025start/RFCMc.csv | lb/MBtu,lb/MBtu,lb/MBtu,lb/MBtu | 195.9,195.9,195.9,195.9 | 147.3,147.3,147.3,147.3 | 177.8,177.8,177.8,177.8 | LRMER_MidCase_15_2025start,LRMER_LowRECost_15_2025start,LRMER_95DecarbBy2035_15_2025start,LRMER_LowRECost_25_2025start | CO2e,CO2e,CO2e,CO2e | 200.0,200.0,200.0,200.0 | 200-300% | RFCMc | Vented Attic | None | None | None | None | None | Single-Family Detached | Single-Family Detached | Single-Family Detached | 1000-1499 | 0-1499 | Unheated Basement | None | 1 | 1 | <8 | None | Brick | No | Electricity | 65F | No | 0F | None | No Exterior Use | Uninsulated | 200% Usage | None | None | None | No | None | Yes | Electric Baseboard, 100% Efficiency | Non-Ducted Heating | Electricity Baseboard | None | None | None | No | None | None | None | None | 40000-44999 | 40000-59999 | 40000-59999 | 20 ACH50 | R-49 | Ceiling R-13 | Uninsulated | Uninsulated | Unfinished, Uninsulated | None | Brick, 12-in, 3-wythe, R-11 | Summer = 0.7, Winter = 0.85 | MISO | 100% CFL | 100% Usage | 100% Usage | CR04 | None | None | None | None | None | None | Gas | None | None | None | None | Cooling Season, 7 days/wk | Left/Right at 15ft | 2 | West | None | 200% | 85% | G26001100 | Not/partially in metro area | None | None | No | Hour9 | 103 | EF 19.9, 100% Usage | Composition Shingles | Stochastic | 1 | 1 | 2018 | 31 | 12 | 15 | None | MI | Owner | 1 | High | Occupied | 1990s | 1980-99 | Electric Standard | Electricity | Yes | Grand Rapids Kent C | 42.88 | -85.52 | F12 B12 L12 R12 | Single, Clear, Non-metal | 67.9925 | 0.19004 |  | 480.0504 | 1.3418 |  | 28.1348 | 0.078639 |  | 0 | 0 |  | 0 | 0 |  | 109.3155 | 0.30555 |  | 0 | 0 |  | 0 | 0 |  | 0 | 10387.0249 | 0 | 824.9951 | 4647.521 | 40.1507 | 0.11222 |  | 0 | 491.1871 | 1.3729 |  | 21.9803 | 0.061437 |  | 3581.6215 | 10.0109 |  | 0 | 0 | 0 | 486.498 | 1.3598 |  | 400.042 | 1.1182 |  | 0 | 0 | 0 | 0 | 0 | 0 | 0 | 0 | 0 | 0 |  | 1896.1698 | 0 | 0 |  | 0 | 0 | 0 | 0 |  | 0 | 0 | 0 | 0 | 0 | 23462.9768 | 23462.9768 | 65.5809 |  | 21566.807 | 21566.807 | 0 | 1896.1698 | 0 | 3889.3414 | 0 | 432.2699 | 0 | 8786.7034 | 0 | 432.2699 | 0 | 8147.2039 | 0 | 432.2699 | 0 | 9201.4982 | 0 | 432.2699 | 0 | 4321.6113 | 9218.9733 | 8579.4738 | 9633.7681
346297 | 0 | 242.131 | TRUE | 8194 | Non-CBSA East North Central | 5A | 5A | Hour22 | 2 | Cold | None | None | East North Central | East North Central | Midwest | In another census Place | Electric, 120% Usage | EnergyStar, 120% Usage | Yes | Electric, 120% Usage | 67F | No | 0F | None | Not Applicable | G2601490 | G2601490, G26002200 | None | 318 Rated kWh, 120% Usage | 20 ft^2 | Fiberglass | 10% Leakage, Uninsulated | 2 ft | None | data/cambium/LRMER_MidCase_15_2025start,data/cambium/LRMER_LowRECost_15_2025start,data/cambium/LRMER_95DecarbBy2035_15_2025start,data/cambium/LRMER_LowRECost_25_2025start | kg/MWh,kg/MWh,kg/MWh,kg/MWh | /lib/resources/data/cambium/LRMER_MidCase_15_2025start/RFCMc.csv,/lib/resources/data/cambium/LRMER_LowRECost_15_2025start/RFCMc.csv,/lib/resources/data/cambium/LRMER_95DecarbBy2035_15_2025start/RFCMc.csv,/lib/resources/data/cambium/LRMER_LowRECost_25_2025start/RFCMc.csv | lb/MBtu,lb/MBtu,lb/MBtu,lb/MBtu | 195.9,195.9,195.9,195.9 | 147.3,147.3,147.3,147.3 | 177.8,177.8,177.8,177.8 | LRMER_MidCase_15_2025start,LRMER_LowRECost_15_2025start,LRMER_95DecarbBy2035_15_2025start,LRMER_LowRECost_25_2025start | CO2e,CO2e,CO2e,CO2e | 200.0,200.0,200.0,200.0 | 150-200% | RFCMc | Finished Attic or Cathedral Ceilings | None | None | None | None | None | Single-Family Detached | Single-Family Detached | Single-Family Detached | 4000+ | 4000+ | Unheated Basement | 2 Car | 2 | 2 | <8 | None | Brick | No | Electricity | 67F | Yes | 3F | Night +1h | No Exterior Use | Uninsulated | 200% Usage | None | None | None | Yes | None | No | Electric Furnace, 100% AFUE | Ducted Heating | Electricity Electric Furnace | None | None | None | No | None | None | None | None | 20000-24999 | 20000-39999 | 20000-39999 | 2 ACH50 | None | Ceiling R-13 | Uninsulated | Uninsulated | Finished, R-30 | None | Brick, 12-in, 3-wythe, R-11 | Summer = 0.7, Winter = 0.85 | PJM | 100% Incandescent | 100% Usage | 100% Usage | CR04 | None | EF 17.6 | EF 12, National Average | None | None | None | None | None | None | None | None | Cooling Season, 7 days/wk | Left/Right at 15ft | 1 | South | None | 200% | 85% | G26002200 | Not/partially in metro area | None | None | No | Hour16 | 104 | EF 17.6, 100% Usage | Composition Shingles | Stochastic | 1 | 1 | 2018 | 31 | 12 | 15 | None | MI | Owner | 1 | High | Occupied | 1990s | 1980-99 | Electric Standard | Electricity | Yes | Kirsch Muni | 41.82 | -85.44 | F12 B12 L12 R12 | Single, Clear, Metal | 0 | 0 |  | 330.8772 | 0.1377 |  | 19.3427 | 0.0080496 |  | 0 | 0 |  | 0 | 0 |  | 72.6816 | 0.030247 |  | 319.7405 | 0.13306 |  | 734.4361 | 0.30564 |  | 0 | 30688.9371 | 0 | 0 | 2313.21 | 509.6506 | 0.2121 |  | 99.9372 | 7521.3759 | 3.1301 |  | 16.412 | 0.00683 |  | 6633.3706 | 2.7605 |  | 0 | 0 | 0 | 407.6619 | 0.16965 |  | 868.0765 | 0.36126 |  | 0 | 0 | 0 | 0 | 0 | 0 | 0 | 0 | 0 | 0 |  | 0 | 0 | 0 |  | 0 | 0 | 0 | 0 |  | 0 | 0 | 0 | 0 | 0 | 50536.003 | 50536.003 | 21.031 |  | 50536.003 | 50536.003 | 0 | 0 | 0 | 8872.2164 | 0 | 0 | 0 | 20162.7909 | 0 | 0 | 0 | 18800.1323 | 0 | 0 | 0 | 21096.5099 | 0 | 0 | 0 | 8872.2164 | 20162.7909 | 18800.1323 | 21096.5099
346322 | 0 | 242.131 | TRUE | 1220 | CBSA Detroit-Warren-Dearborn, MI | 5A | 5A | Hour17 | 3 | Cold | None | None | East North Central | East North Central | Midwest | MI, Roseville | Gas, 100% Usage | Standard, 100% Usage | Yes | Electric, 100% Usage | 78F | No | 0F | None | Not Applicable | G2600990 | G2600990, G26003005 | None | None | 20 ft^2 | Fiberglass | 30% Leakage, R-4 | 2 ft | None | data/cambium/LRMER_MidCase_15_2025start,data/cambium/LRMER_LowRECost_15_2025start,data/cambium/LRMER_95DecarbBy2035_15_2025start,data/cambium/LRMER_LowRECost_25_2025start | kg/MWh,kg/MWh,kg/MWh,kg/MWh | /lib/resources/data/cambium/LRMER_MidCase_15_2025start/RFCMc.csv,/lib/resources/data/cambium/LRMER_LowRECost_15_2025start/RFCMc.csv,/lib/resources/data/cambium/LRMER_95DecarbBy2035_15_2025start/RFCMc.csv,/lib/resources/data/cambium/LRMER_LowRECost_25_2025start/RFCMc.csv | lb/MBtu,lb/MBtu,lb/MBtu,lb/MBtu | 195.9,195.9,195.9,195.9 | 147.3,147.3,147.3,147.3 | 177.8,177.8,177.8,177.8 | LRMER_MidCase_15_2025start,LRMER_LowRECost_15_2025start,LRMER_95DecarbBy2035_15_2025start,LRMER_LowRECost_25_2025start | CO2e,CO2e,CO2e,CO2e | 200.0,200.0,200.0,200.0 | 100-150% | RFCMc | Vented Attic | None | None | None | None | None | Single-Family Detached | Single-Family Detached | Single-Family Detached | 1000-1499 | 0-1499 | Ambient | None | 1 | 1 | <8 | Wood, Medium/Dark | Wood Frame | No | Natural Gas | 55F | Yes | 6F | Day and Night -2h | No Exterior Use | Uninsulated | 100% Usage | AC, SEER 13 | 100% Conditioned | Central AC | Yes | None | No | Fuel Furnace, 80% AFUE | Ducted Heating | Natural Gas Fuel Furnace | None | None | None | No | None | None | None | None | 20000-24999 | 20000-39999 | 20000-39999 | 15 ACH50 | R-38 | Uninsulated | None | None | Unfinished, Uninsulated | None | Wood Stud, Uninsulated | Summer = 0.7, Winter = 0.85 | MISO | 100% CFL | 100% Usage | 100% Usage | CR04 | None | EF 17.6 | None | None | None | None | None | None | None | None | Typical Efficiency | Cooling Season, 7 days/wk | Left/Right at 15ft | 2 | East | None | 100% | 85% | G26003005 | In metro area, not/partially in principal city | None | None | No | Hour16 | 103 | EF 17.6, 100% Usage | Composition Shingles | Stochastic | 1 | 1 | 2018 | 31 | 12 | 15 | None | MI | Owner | 1 | Medium | Vacant | 1950s | 1940-59 | Natural Gas Standard | Natural Gas | Yes | Selfridge Angb | 42.6 | -82.83 | F9 B9 L9 R9 | Single, Clear, Non-metal | 0 | 0 |  | 0 | 0 |  | 0 | 0 |  | 235.6291 | 0.6586 |  | 1022.818 | 2.8589 |  | 0 | 0 |  | 0 | 0 |  | 310.0692 | 0.86667 |  | 0 | 0 | 0 | 0 | 0 | 0 | 0 |  | 0 | 0 | 0 |  | 21.9803 | 0.061437 |  | 0 | 0 |  | 0 | 0 | 0 | 0 | 0 |  | 868.0765 | 2.4263 |  | 0 | 0 | 0 | 0 | 0 | 0 | 0 | 0 | 18139.3408 | 50.7009 |  | 0 | 1679.0042 | 4.693 |  | 0 | 0 | 0 | 0 |  | 0 | 0 | 0 | 0 | 0 | 22276.6251 | 22276.6251 | 62.265 |  | 2458.5732 | 2458.5732 | 0 | 19818.345 | 0 | 446.4392 | 0 | 4518.1524 | 0 | 983.5828 | 0 | 4518.1524 | 0 | 946.5371 | 0 | 4518.1524 | 0 | 1023.504 | 0 | 4518.1524 | 0 | 4964.5916 | 5501.7353 | 5464.6895 | 5541.6564
346371 | 0 | 242.131 | TRUE | 1220 | Non-CBSA East North Central | 6A | 6A | Hour21 | 2 | Cold | None | Standard Efficiency | East North Central | East North Central | Midwest | Not in a census Place | Electric, 100% Usage | EnergyStar, 100% Usage | Yes | Electric, 100% Usage | 72F | No | 0F | None | Not Applicable | G2600310 | G2600310, G26000300 | None | None | 20 ft^2 | Fiberglass | None | 2 ft | None | data/cambium/LRMER_MidCase_15_2025start,data/cambium/LRMER_LowRECost_15_2025start,data/cambium/LRMER_95DecarbBy2035_15_2025start,data/cambium/LRMER_LowRECost_25_2025start | kg/MWh,kg/MWh,kg/MWh,kg/MWh | /lib/resources/data/cambium/LRMER_MidCase_15_2025start/RFCMc.csv,/lib/resources/data/cambium/LRMER_LowRECost_15_2025start/RFCMc.csv,/lib/resources/data/cambium/LRMER_95DecarbBy2035_15_2025start/RFCMc.csv,/lib/resources/data/cambium/LRMER_LowRECost_25_2025start/RFCMc.csv | lb/MBtu,lb/MBtu,lb/MBtu,lb/MBtu | 195.9,195.9,195.9,195.9 | 147.3,147.3,147.3,147.3 | 177.8,177.8,177.8,177.8 | LRMER_MidCase_15_2025start,LRMER_LowRECost_15_2025start,LRMER_95DecarbBy2035_15_2025start,LRMER_LowRECost_25_2025start | CO2e,CO2e,CO2e,CO2e | 200.0,200.0,200.0,200.0 | 300-400% | RFCMc | Vented Attic | None | None | None | None | None | Single-Family Detached | Single-Family Detached | Single-Family Detached | 1000-1499 | 0-1499 | Heated Basement | None | 1 | 1 | <8 | None | Brick | No | Propane | 68F | Yes | 6F | Night +3h | No Exterior Use | Uninsulated | 100% Usage | Room AC, EER 10.7 | 60% Conditioned | Room AC | No | None | No | Fuel Wall/Floor Furnace, 68% AFUE | Non-Ducted Heating | Propane Fuel Wall/Floor Furnace | None | None | None | No | None | None | None | None | 50000-59999 | 40000-59999 | 40000-59999 | 15 ACH50 | R-30 | Uninsulated | Uninsulated | Uninsulated | Unfinished, Uninsulated | None | Brick, 12-in, 3-wythe, Uninsulated | Summer = 0.7, Winter = 0.85 | MISO | 100% LED | 100% Usage | 100% Usage | CR04 | None | EF 19.9 | None | None | None | None | None | None | None | None | None | Cooling Season, 7 days/wk | Left/Right at 15ft | 2 | East | None | 100% | 85% | G26000300 | Not/partially in metro area | None | None | No | Hour11 | 103 | EF 17.6, 100% Usage | Composition Shingles | Stochastic | 1 | 1 | 2018 | 31 | 12 | 15 | None | MI | Owner | 1 | Medium | Occupied | 1950s | 1940-59 | Electric Standard | Electricity | Yes | Pellston Rgnl Arpt | 45.57 | -84.8 | F9 B9 L9 R9 | Single, Clear, Non-metal | 40.7369 | 0.11386 |  | 400.042 | 1.1182 |  | 23.4457 | 0.065533 |  | 0 | 0 |  | 786.3097 | 2.1978 |  | 0 | 0 |  | 0 | 0 |  | 0 | 0 |  | 0 | 0 | 0 | 0 | 2661.3784 | 26.9625 | 0.075363 |  | 0 | 375.131 | 1.0485 |  | 16.412 | 0.045873 |  | 1790.6642 | 5.0051 |  | 0 | 0 | 0 | 405.6104 | 1.1337 |  | 817.9614 | 2.2863 |  | 0 | 0 | 0 | 0 | 0 | 0 | 0 | 0 | 0 | 0 |  | 0 | 0 | 0 |  | 0 | 0 | 0 | 0 |  | 0 | 0 | 32238.6969 | 0 | 0 | 39583.351 | 39583.351 | 110.6387 |  | 7344.6541 | 7344.6541 | 0 | 0 | 32238.6969 | 1308.8272 | 0 | 0 | 8871.6068 | 2946.199 | 0 | 0 | 8871.6068 | 2789.6212 | 0 | 0 | 8871.6068 | 3066.1302 | 0 | 0 | 8871.6068 | 10180.434 | 11817.8058 | 11661.228 | 11937.737
346417 | 0 | 242.131 | TRUE | 3301 | Non-CBSA East North Central | 6A | 6A | Hour9 | 4 | Cold | None | Standard Efficiency | East North Central | East North Central | Midwest | In another census Place | Electric, 100% Usage | Standard, 100% Usage | Yes | Gas, 100% Usage | 75F | No | 0F | None | Not Applicable | G2600550 | G2600550, G26000500 | None | 290 Rated kWh, 100% Usage | 20 ft^2 | Fiberglass | 30% Leakage, Uninsulated | 2 ft | None | data/cambium/LRMER_MidCase_15_2025start,data/cambium/LRMER_LowRECost_15_2025start,data/cambium/LRMER_95DecarbBy2035_15_2025start,data/cambium/LRMER_LowRECost_25_2025start | kg/MWh,kg/MWh,kg/MWh,kg/MWh | /lib/resources/data/cambium/LRMER_MidCase_15_2025start/RFCMc.csv,/lib/resources/data/cambium/LRMER_LowRECost_15_2025start/RFCMc.csv,/lib/resources/data/cambium/LRMER_95DecarbBy2035_15_2025start/RFCMc.csv,/lib/resources/data/cambium/LRMER_LowRECost_25_2025start/RFCMc.csv | lb/MBtu,lb/MBtu,lb/MBtu,lb/MBtu | 195.9,195.9,195.9,195.9 | 147.3,147.3,147.3,147.3 | 177.8,177.8,177.8,177.8 | LRMER_MidCase_15_2025start,LRMER_LowRECost_15_2025start,LRMER_95DecarbBy2035_15_2025start,LRMER_LowRECost_25_2025start | CO2e,CO2e,CO2e,CO2e | 200.0,200.0,200.0,200.0 | 100-150% | RFCMc | Vented Attic | None | None | None | None | None | Single-Family Detached | Single-Family Detached | Single-Family Detached | 3000-3999 | 2500-3999 | Unheated Basement | 2 Car | 1 | 1 | <8 | Vinyl, Light | Brick | No | Natural Gas | 68F | Yes | 12F | Night +5h | No Exterior Use | Uninsulated | 100% Usage | AC, SEER 15 | 60% Conditioned | Central AC | Yes | None | No | Fuel Furnace, 76% AFUE | Ducted Heating | Natural Gas Fuel Furnace | None | None | None | No | None | None | None | None | 15000-19999 | <20000 | <20000 | 6 ACH50 | R-30 | Ceiling R-13 | Uninsulated | Uninsulated | Unfinished, Uninsulated | None | Brick, 12-in, 3-wythe, R-15 | Summer = 0.7, Winter = 0.85 | MISO | 100% Incandescent | 100% Usage | 100% Usage | CR04 | None | None | EF 12, National Average | None | None | None | None | None | None | None | None | Cooling Season, 7 days/wk | Left/Right at 15ft | 1 | Northeast | None | 100% | 85% | G26000500 | Not/partially in metro area | None | None | No | Hour17 | 103 | EF 17.6, 100% Usage | Asphalt Shingles, Medium | Stochastic | 1 | 1 | 2018 | 31 | 12 | 15 | None | MI | Owner | 1 | Medium | Occupied | 1990s | 1980-99 | Natural Gas Standard | Natural Gas | Yes | Cherry Capital | 44.74 | -85.58 | F9 B9 L9 R9 | Double, Low-E, Non-metal, Air, M-Gain | 54.5112 | 0.056311 |  | 525.7695 | 0.54313 |  | 19.6358 | 0.020284 |  | 43.6676 | 0.04511 |  | 945.4473 | 0.97667 |  | 56.5627 | 0.05843 |  | 319.7405 | 0.3303 |  | 845.51 | 0.87343 |  | 0 | 0 | 0 | 0 | 0 | 264.9362 | 0.27368 |  | 99.9372 | 3321.6675 | 3.4313 |  | 21.9803 | 0.022706 |  | 2069.0818 | 2.1374 |  | 0 | 0 | 0 | 23.1526 | 0.023917 |  | 434.0383 | 0.44837 |  | 0 | 0 | 0 | 0 | 0 | 0 | 0 | 0 | 35191.0949 | 36.3531 |  | 0 | 3091.8998 | 3.194 |  | 0 | 0 | 679.6318 | 0.70207 |  | 0 | 0 | 0 | 0 | 0 | 48007.972 | 48007.972 | 49.5932 |  | 9045.3455 | 9045.3455 | 0 | 38962.6265 | 0 | 1650.9134 | 0 | 8882.6536 | 0 | 3677.2339 | 0 | 8882.6536 | 0 | 3457.4629 | 0 | 8882.6536 | 0 | 3874.606 | 0 | 8882.6536 | 0 | 10533.567 | 12559.8874 | 12340.1165 | 12757.2596
346447 | 0 | 242.131 | TRUE | 1690 | CBSA Detroit-Warren-Dearborn, MI | 5A | 5A | Hour1 | 3 | Cold | None | Standard Efficiency | East North Central | East North Central | Midwest | MI, Lincoln Park | Gas, 120% Usage | EnergyStar, 120% Usage | Yes | Electric, 120% Usage | 72F | No | 0F | None | Not Applicable | G2601630 | G2601630, G26003207 | None | None | 20 ft^2 | Fiberglass | None | 2 ft | None | data/cambium/LRMER_MidCase_15_2025start,data/cambium/LRMER_LowRECost_15_2025start,data/cambium/LRMER_95DecarbBy2035_15_2025start,data/cambium/LRMER_LowRECost_25_2025start | kg/MWh,kg/MWh,kg/MWh,kg/MWh | /lib/resources/data/cambium/LRMER_MidCase_15_2025start/RFCMc.csv,/lib/resources/data/cambium/LRMER_LowRECost_15_2025start/RFCMc.csv,/lib/resources/data/cambium/LRMER_95DecarbBy2035_15_2025start/RFCMc.csv,/lib/resources/data/cambium/LRMER_LowRECost_25_2025start/RFCMc.csv | lb/MBtu,lb/MBtu,lb/MBtu,lb/MBtu | 195.9,195.9,195.9,195.9 | 147.3,147.3,147.3,147.3 | 177.8,177.8,177.8,177.8 | LRMER_MidCase_15_2025start,LRMER_LowRECost_15_2025start,LRMER_95DecarbBy2035_15_2025start,LRMER_LowRECost_25_2025start | CO2e,CO2e,CO2e,CO2e | 200.0,200.0,200.0,200.0 | 300-400% | RFCMc | Vented Attic | None | None | None | None | None | Single-Family Detached | Single-Family Detached | Single-Family Detached | 1500-1999 | 1500-2499 | Unheated Basement | 2 Car | 1 | 1 | <8 | Vinyl, Light | Brick | No | Natural Gas | 67F | No | 0F | None | No Exterior Use | Uninsulated | 200% Usage | Room AC, EER 12.0 | 20% Conditioned | Room AC | No | None | No | Fuel Boiler, 80% AFUE | Non-Ducted Heating | Natural Gas Fuel Boiler | None | None | None | No | None | None | None | None | 35000-39999 | 20000-39999 | 20000-39999 | 10 ACH50 | R-30 | Uninsulated | Uninsulated | Uninsulated | Unfinished, Uninsulated | None | Brick, 12-in, 3-wythe, Uninsulated | Summer = 0.7, Winter = 0.85 | MISO | 100% LED | 100% Usage | 100% Usage | CR04 | None | None | None | None | None | None | None | None | None | None | None | Cooling Season, 7 days/wk | Left/Right at 15ft | 1 | East | None | 200% | 85% | G26003207 | In metro area, not/partially in principal city | None | None | No | Hour12 | 103 | EF 19.9, 100% Usage | Asphalt Shingles, Medium | Stochastic | 1 | 1 | 2018 | 31 | 12 | 15 | None | MI | Owner | 1 | High | Occupied | <1940 | <1940 | Natural Gas Standard | Natural Gas | Yes | Detroit Metropolita | 42.22 | -83.35 | F9 B9 L9 R9 | Double, Clear, Metal, Air | 67.9925 | 0.13719 |  | 29.6002 | 0.059726 |  | 19.3427 | 0.039029 |  | 0 | 0 |  | 440.4858 | 0.88879 |  | 0 | 0 |  | 0 | 0 |  | 115.1769 | 0.2324 |  | 0 | 0 | 0 | 0 | 0 | 30.7725 | 0.062091 |  | 16.7051 | 473.6028 | 0.95561 |  | 21.9803 | 0.044351 |  | 3316.3922 | 6.6917 |  | 0 | 0 | 0 | 407.3688 | 0.82197 |  | 400.042 | 0.80719 |  | 0 | 0 | 0 | 0 | 393.0083 | 0 | 0 | 0 | 23351.6098 | 47.1177 |  | 0 | 4001.2993 | 8.0736 |  | 0 | 0 | 0 | 0 |  | 0 | 0 | 0 | 0 | 0 | 33085.6723 | 33085.6723 | 66.7587 |  | 5339.7549 | 5339.7549 | 0 | 27745.9174 | 0 | 963.4003 | 0 | 6325.464 | 0 | 2173.6636 | 0 | 6325.464 | 0 | 2043.5774 | 0 | 6325.464 | 0 | 2257.8953 | 0 | 6325.464 | 0 | 7288.8642 | 8499.1276 | 8369.0414 | 8583.3593
346538 | 0 | 242.131 | TRUE | 1690 | CBSA Detroit-Warren-Dearborn, MI | 5A | 5A | Hour21 | 3 | Cold | None | Standard Efficiency | East North Central | East North Central | Midwest | MI, Pontiac | Gas, 100% Usage | EnergyStar, 100% Usage | Yes | Gas, 100% Usage | 75F | Yes | 5F | Night Setup +5h | Not Applicable | G2601250 | G2601250, G26002904 | None | 290 Rated kWh, 100% Usage | 20 ft^2 | Fiberglass | 0% Leakage, Uninsulated | 2 ft | None | data/cambium/LRMER_MidCase_15_2025start,data/cambium/LRMER_LowRECost_15_2025start,data/cambium/LRMER_95DecarbBy2035_15_2025start,data/cambium/LRMER_LowRECost_25_2025start | kg/MWh,kg/MWh,kg/MWh,kg/MWh | /lib/resources/data/cambium/LRMER_MidCase_15_2025start/RFCMc.csv,/lib/resources/data/cambium/LRMER_LowRECost_15_2025start/RFCMc.csv,/lib/resources/data/cambium/LRMER_95DecarbBy2035_15_2025start/RFCMc.csv,/lib/resources/data/cambium/LRMER_LowRECost_25_2025start/RFCMc.csv | lb/MBtu,lb/MBtu,lb/MBtu,lb/MBtu | 195.9,195.9,195.9,195.9 | 147.3,147.3,147.3,147.3 | 177.8,177.8,177.8,177.8 | LRMER_MidCase_15_2025start,LRMER_LowRECost_15_2025start,LRMER_95DecarbBy2035_15_2025start,LRMER_LowRECost_25_2025start | CO2e,CO2e,CO2e,CO2e | 200.0,200.0,200.0,200.0 | 200-300% | RFCMc | Vented Attic | None | None | None | None | None | Single-Family Detached | Single-Family Detached | Single-Family Detached | 1500-1999 | 1500-2499 | Heated Basement | 2 Car | 1 | 1 | <8 | None | Brick | No | Natural Gas | 68F | Yes | 12F | Night +2h | No Exterior Use | Uninsulated | 100% Usage | Room AC, EER 12.0 | 40% Conditioned | Room AC | Yes | None | No | Fuel Furnace, 80% AFUE | Ducted Heating | Natural Gas Fuel Furnace | None | None | None | No | None | None | None | None | 60000-69999 | 60000-79999 | 60000-99999 | 15 ACH50 | R-38 | Uninsulated | Uninsulated | Uninsulated | Unfinished, Uninsulated | None | Brick, 12-in, 3-wythe, Uninsulated | Summer = 0.7, Winter = 0.85 | MISO | 100% CFL | 100% Usage | 100% Usage | CR04 | None | None | EF 12, National Average | None | None | None | None | None | None | None | None | Cooling Season, 7 days/wk | Left/Right at 15ft | 5 | West | None | 100% | 85% | G26002904 | In metro area, not/partially in principal city | None | None | No | Hour15 | 103 | EF 10.5, 100% Usage | Composition Shingles | Stochastic | 1 | 1 | 2018 | 31 | 12 | 15 | None | MI | Owner | 1 | Medium | Occupied | 1950s | 1940-59 | Natural Gas Standard | Natural Gas | Yes | Oakland Co Intl | 42.67 | -83.42 | F12 B12 L12 R12 | Single, Clear, Non-metal | 67.9925 | 0.13719 |  | 69.1648 | 0.13956 |  | 45.1329 | 0.091067 |  | 0 | 0 |  | 623.0691 | 1.2572 |  | 195.1853 | 0.39384 |  | 319.7405 | 0.64516 |  | 583.7976 | 1.178 |  | 0 | 0 | 0 | 0 | 0 | 46.0122 | 0.092841 |  | 24.911 | 620.1384 | 1.2513 |  | 21.9803 | 0.044351 |  | 2667.826 | 5.383 |  | 0 | 0 | 0 | 41.323 | 0.08338 |  | 727.1093 | 1.4671 |  | 0 | 0 | 0 | 0 | 918.1917 | 0 | 0 | 0 | 22832.874 | 46.0711 |  | 0 | 8043.3355 | 16.2295 |  | 0 | 0 | 1214.7796 | 2.4511 |  | 0 | 0 | 0 | 0 | 0 | 39062.8568 | 39062.8568 | 78.8191 |  | 6053.676 | 6053.676 | 0 | 33008.8877 | 0 | 1090.1911 | 0 | 7525.356 | 0 | 2447.7359 | 0 | 7525.356 | 0 | 2308.1483 | 0 | 7525.356 | 0 | 2556.1763 | 0 | 7525.356 | 0 | 8615.5471 | 9973.0919 | 9833.5043 | 10081.5322
346560 | 0 | 242.131 | TRUE | 1138 | Non-CBSA East North Central | 5A | 5A | Hour19 | 3 | Cold | None | Standard Efficiency | East North Central | East North Central | Midwest | Not in a census Place | None | None | None | Electric, 100% Usage | 72F | Yes | 2F | Night Setup | Double-Loaded Interior | G2600650 | G2600650, G26001801 | None | None | 20 ft^2 | Fiberglass | None | 2 ft | None | data/cambium/LRMER_MidCase_15_2025start,data/cambium/LRMER_LowRECost_15_2025start,data/cambium/LRMER_95DecarbBy2035_15_2025start,data/cambium/LRMER_LowRECost_25_2025start | kg/MWh,kg/MWh,kg/MWh,kg/MWh | /lib/resources/data/cambium/LRMER_MidCase_15_2025start/RFCMc.csv,/lib/resources/data/cambium/LRMER_LowRECost_15_2025start/RFCMc.csv,/lib/resources/data/cambium/LRMER_95DecarbBy2035_15_2025start/RFCMc.csv,/lib/resources/data/cambium/LRMER_LowRECost_25_2025start/RFCMc.csv | lb/MBtu,lb/MBtu,lb/MBtu,lb/MBtu | 195.9,195.9,195.9,195.9 | 147.3,147.3,147.3,147.3 | 177.8,177.8,177.8,177.8 | LRMER_MidCase_15_2025start,LRMER_LowRECost_15_2025start,LRMER_95DecarbBy2035_15_2025start,LRMER_LowRECost_25_2025start | CO2e,CO2e,CO2e,CO2e | 200.0,200.0,200.0,200.0 | 150-200% | RFCMc | None | Left | None | Middle | 8 | None | 5 to 9 Unit | Multifamily with 5+ units, 1-3 stories | Multi-Family with 5+ Units | 1000-1499 | 0-1499 | Slab | None | 3 | 3 | <8 | Vinyl, Light | Brick | No | Electricity | 68F | No | 0F | None | No Exterior Use | Uninsulated | 100% Usage | Room AC, EER 10.7 | 40% Conditioned | Room AC | No | None | No | Electric Boiler, 100% AFUE | Non-Ducted Heating | Electricity Electric Boiler | None | None | None | No | None | None | None | None | 20000-24999 | 20000-39999 | 20000-39999 | 15 ACH50 | None | None | None | None | Finished, R-38 | Uninsulated | Brick, 12-in, 3-wythe, R-7 | Summer = 0.7, Winter = 0.85 | MISO | 100% LED | 100% Usage | 100% Usage | CR04 | None | None | None | None | None | None | None | None | None | None | None | Cooling Season, 7 days/wk | 27 | 1 | Southeast | None | 100% | 89% | G26001801 | In metro area, not/partially in principal city | None | None | None | Hour19 | 103 | EF 6.7, 100% Usage | Asphalt Shingles, Medium | Stochastic | 1 | 1 | 2018 | 31 | 12 | 15 | None | MI | Renter | 1 | Medium | Occupied | 1970s | 1960-79 | Electric Standard | Electricity | No | Mason Jewett Fld | 42.57 | -84.42 | F15 B15 L15 R15 | Double, Low-E, Non-metal, Air, M-Gain | 67.9925 | 0.20374 |  | 0 | 0 |  | 0 | 0 |  | 0 | 0 |  | 412.6441 | 1.2365 |  | 0 | 0 |  | 0 | 0 |  | 83.2322 | 0.2494 |  | 0 | 6221.8988 | 0 | 0 | 1417.2917 | 26.0833 | 0.078158 |  | 0 | 357.8398 | 1.0723 |  | 21.9803 | 0.065864 |  | 1327.6119 | 3.9782 |  | 0 | 0 | 0 | 346.9961 | 1.0398 |  | 1356.0398 | 4.0634 |  | 0 | 0 | 0 | 0 | 0 | 0 | 0 | 0 | 0 | 0 |  | 0 | 0 | 0 |  | 0 | 0 | 0 | 0 |  | 0 | 0 | 0 | 0 | 0 | 11639.6106 | 11639.6106 | 34.8779 |  | 11639.6106 | 11639.6106 | 0 | 0 | 0 | 2133.4363 | 0 | 0 | 0 | 4794.8061 | 0 | 0 | 0 | 4436.9716 | 0 | 0 | 0 | 5027.2336 | 0 | 0 | 0 | 2133.4363 | 4794.8061 | 4436.9716 | 5027.2336
346609 | 0 | 242.131 | TRUE | 1690 | Non-CBSA East North Central | 5A | 5A | Hour18 | 2 | Cold | None | Standard Efficiency | East North Central | East North Central | Midwest | In another census Place | Gas, 100% Usage | EnergyStar, 100% Usage | Yes | Gas, 100% Usage | 72F | No | 0F | None | Not Applicable | G2600230 | G2600230, G26002200 | None | None | 20 ft^2 | Fiberglass | 20% Leakage, Uninsulated | 2 ft | None | data/cambium/LRMER_MidCase_15_2025start,data/cambium/LRMER_LowRECost_15_2025start,data/cambium/LRMER_95DecarbBy2035_15_2025start,data/cambium/LRMER_LowRECost_25_2025start | kg/MWh,kg/MWh,kg/MWh,kg/MWh | /lib/resources/data/cambium/LRMER_MidCase_15_2025start/RFCMc.csv,/lib/resources/data/cambium/LRMER_LowRECost_15_2025start/RFCMc.csv,/lib/resources/data/cambium/LRMER_95DecarbBy2035_15_2025start/RFCMc.csv,/lib/resources/data/cambium/LRMER_LowRECost_25_2025start/RFCMc.csv | lb/MBtu,lb/MBtu,lb/MBtu,lb/MBtu | 195.9,195.9,195.9,195.9 | 147.3,147.3,147.3,147.3 | 177.8,177.8,177.8,177.8 | LRMER_MidCase_15_2025start,LRMER_LowRECost_15_2025start,LRMER_95DecarbBy2035_15_2025start,LRMER_LowRECost_25_2025start | CO2e,CO2e,CO2e,CO2e | 200.0,200.0,200.0,200.0 | 300-400% | RFCMc | Vented Attic | None | None | None | None | None | Single-Family Detached | Single-Family Detached | Single-Family Detached | 1500-1999 | 1500-2499 | Unheated Basement | None | 2 | 2 | <8 | Wood, Medium/Dark | Wood Frame | No | Natural Gas | 72F | Yes | 3F | Day and Night -1h | No Exterior Use | Uninsulated | 100% Usage | AC, SEER 13 | 100% Conditioned | Central AC | Yes | None | No | Fuel Boiler, 80% AFUE | Non-Ducted Heating | Natural Gas Fuel Boiler | None | None | None | No | None | None | None | None | 70000-79999 | 60000-79999 | 60000-99999 | 15 ACH50 | R-19 | Uninsulated | Uninsulated | Uninsulated | Unfinished, Uninsulated | None | Wood Stud, Uninsulated | Summer = 0.7, Winter = 0.85 | MISO | 100% LED | 100% Usage | 100% Usage | CR04 | None | None | None | None | None | None | None | None | None | None | None | Cooling Season, 7 days/wk | Left/Right at 15ft | 3 | South | None | 100% | 85% | G26002200 | Not/partially in metro area | None | None | No | Hour15 | 103 | EF 17.6, 100% Usage | Asphalt Shingles, Medium | Stochastic | 1 | 1 | 2018 | 31 | 12 | 15 | None | MI | Owner | 1 | Medium | Occupied | <1940 | <1940 | Natural Gas Standard | Natural Gas | Yes | Branch Co Mem | 41.93 | -85.05 | F18 B18 L18 R18 | Double, Clear, Metal, Air, Exterior Clear Storm | 67.9925 | 0.13719 |  | 46.8914 | 0.094615 |  | 30.7725 | 0.062091 |  | 856.3537 | 1.7279 |  | 2829.6012 | 5.7094 |  | 0 | 0 |  | 0 | 0 |  | 137.1573 | 0.27675 |  | 0 | 0 | 0 | 0 | 0 | 30.7725 | 0.062091 |  | 0 | 473.6028 | 0.95561 |  | 16.412 | 0.033115 |  | 2163.1576 | 4.3647 |  | 0 | 0 | 0 | 32.2378 | 0.065048 |  | 434.0383 | 0.87578 |  | 0 | 0 | 0 | 0 | 622.776 | 0 | 0 | 0 | 39606.5036 | 79.9161 |  | 0 | 5512.3738 | 11.1226 |  | 0 | 0 | 947.2057 | 1.9112 |  | 0 | 0 | 0 | 0 | 0 | 53807.8485 | 53807.8485 | 108.5709 |  | 7118.9894 | 7118.9894 | 0 | 46689.1522 | 0 | 1282.8273 | 0 | 10644.1369 | 0 | 2835.6377 | 0 | 10644.1369 | 0 | 2737.4476 | 0 | 10644.1369 | 0 | 2944.1987 | 0 | 10644.1369 | 0 | 11926.9642 | 13479.7746 | 13381.5845 | 13588.3356
346617 | 0 | 242.131 | TRUE | 853 | Non-CBSA East North Central | 5A | 5A | Hour4 | 1 | Cold | None | None | East North Central | East North Central | Midwest | MI, Grand Rapids | Gas, 100% Usage | Standard, 100% Usage | Yes | Electric, 100% Usage | 70F | No | 0F | None | Double-Loaded Interior | G2600810 | G2600810, G26001002 | None | None | 20 ft^2 | Fiberglass | 20% Leakage, Uninsulated | 2 ft | None | data/cambium/LRMER_MidCase_15_2025start,data/cambium/LRMER_LowRECost_15_2025start,data/cambium/LRMER_95DecarbBy2035_15_2025start,data/cambium/LRMER_LowRECost_25_2025start | kg/MWh,kg/MWh,kg/MWh,kg/MWh | /lib/resources/data/cambium/LRMER_MidCase_15_2025start/RFCMc.csv,/lib/resources/data/cambium/LRMER_LowRECost_15_2025start/RFCMc.csv,/lib/resources/data/cambium/LRMER_95DecarbBy2035_15_2025start/RFCMc.csv,/lib/resources/data/cambium/LRMER_LowRECost_25_2025start/RFCMc.csv | lb/MBtu,lb/MBtu,lb/MBtu,lb/MBtu | 195.9,195.9,195.9,195.9 | 147.3,147.3,147.3,147.3 | 177.8,177.8,177.8,177.8 | LRMER_MidCase_15_2025start,LRMER_LowRECost_15_2025start,LRMER_95DecarbBy2035_15_2025start,LRMER_LowRECost_25_2025start | CO2e,CO2e,CO2e,CO2e | 200.0,200.0,200.0,200.0 | 400%+ | RFCMc | None | Not Applicable | None | Top | 2 | None | 2 Unit | Multifamily with 2-4 Units | Multi-Family with 2 - 4 Units | 750-999 | 0-1499 | Unheated Basement | None | 2 | 2 | <8 | None | Brick | No | Natural Gas | 68F | Yes | 3F | Day +4h | No Exterior Use | Uninsulated | 100% Usage | Room AC, EER 9.8 | 100% Conditioned | Room AC | Yes | Heating Only | No | Shared Heating | Ducted Heating | Natural Gas Shared Heating | None | None | Boiler Baseboards Heating Only, Natural Gas | No | None | None | None | None | 70000-79999 | 60000-79999 | 60000-99999 | 15 ACH50 | None | Uninsulated | Uninsulated | Uninsulated | Finished, R-38 | None | Brick, 12-in, 3-wythe, Uninsulated | Summer = 0.7, Winter = 0.85 | MISO | 100% CFL | 100% Usage | 100% Usage | CR04 | None | None | None | None | None | None | None | None | None | None | None | Cooling Season, 7 days/wk | 27 | 2 | Northeast | None | 100% | 96% | G26001002 | In metro area, not/partially in principal city | None | None | None | Hour21 | 103 | EF 17.6, 100% Usage | Composition Shingles | Stochastic | 1 | 1 | 2018 | 31 | 12 | 15 | None | MI | Renter | 1 | Medium | Occupied | <1940 | <1940 | Electric Standard | Electricity | No | Grand Rapids Kent C | 42.88 | -85.52 | F9 B9 L9 R9 | Double, Clear, Metal, Air | 0 | 0 |  | 63.0103 | 0.25189 |  | 26.3764 | 0.10544 |  | 0 | 0 |  | 1577.6016 | 6.3067 |  | 0 | 0 |  | 0 | 0 |  | 153.5692 | 0.61392 |  | 0 | 0 | 0 | 0 | 2358.636 | 35.7547 | 0.14293 |  | 0 | 390.3707 | 1.5606 |  | 16.412 | 0.065609 |  | 1504.9199 | 6.0162 |  | 0 | 0 | 0 | 389.4915 | 1.5571 |  | 434.0383 | 1.7351 |  | 0 | 0 | 0 | 0 | 837.5971 | 0 | 0 | 0 | 14516.6893 | 58.0327 |  | 0 | 0 | 0 |  | 0 | 0 | 0 | 0 |  | 0 | 0 | 0 | 0 | 0 | 22303.8807 | 22303.8807 | 89.1632 |  | 6949.8874 | 6949.8874 | 0 | 15353.9934 | 0 | 1262.7522 | 0 | 3500.4122 | 0 | 2820.8705 | 0 | 3500.4122 | 0 | 2670.7519 | 0 | 3500.4122 | 0 | 2942.8642 | 0 | 3500.4122 | 0 | 4763.1644 | 6321.2828 | 6171.1641 | 6443.2764
346643 | 0 | 242.131 | TRUE | 617 | Non-CBSA East North Central | 5A | 5A | Hour2 | 1 | Cold | None | None | East North Central | East North Central | Midwest | MI, Grand Rapids | Electric, 80% Usage | EnergyStar, 80% Usage | Yes | Electric, 80% Usage | 72F | No | 0F | None | Double-Loaded Interior | G2600810 | G2600810, G26001002 | None | 318 Rated kWh, 80% Usage | 20 ft^2 | Fiberglass | 20% Leakage, R-8 | 2 ft | None | data/cambium/LRMER_MidCase_15_2025start,data/cambium/LRMER_LowRECost_15_2025start,data/cambium/LRMER_95DecarbBy2035_15_2025start,data/cambium/LRMER_LowRECost_25_2025start | kg/MWh,kg/MWh,kg/MWh,kg/MWh | /lib/resources/data/cambium/LRMER_MidCase_15_2025start/RFCMc.csv,/lib/resources/data/cambium/LRMER_LowRECost_15_2025start/RFCMc.csv,/lib/resources/data/cambium/LRMER_95DecarbBy2035_15_2025start/RFCMc.csv,/lib/resources/data/cambium/LRMER_LowRECost_25_2025start/RFCMc.csv | lb/MBtu,lb/MBtu,lb/MBtu,lb/MBtu | 195.9,195.9,195.9,195.9 | 147.3,147.3,147.3,147.3 | 177.8,177.8,177.8,177.8 | LRMER_MidCase_15_2025start,LRMER_LowRECost_15_2025start,LRMER_95DecarbBy2035_15_2025start,LRMER_LowRECost_25_2025start | CO2e,CO2e,CO2e,CO2e | 200.0,200.0,200.0,200.0 | 0-100% | RFCMc | None | Left | None | Middle | 183 | None | 50 or more Unit | Multifamily with 5+ units, 8+ stories | Multi-Family with 5+ Units | 500-749 | 0-1499 | Slab | None | 20 | 4+ | 8+ | Vinyl, Light | Steel Frame | No | Natural Gas | 62F | Yes | 12F | Night -4h | No Exterior Use | Uninsulated | 50% Usage | Shared Cooling | 100% Conditioned | Central AC | Yes | Heating and Cooling | No | Shared Heating | Ducted Heating | Natural Gas Shared Heating | None | None | Fan Coil Heating and Cooling, Natural Gas | No | None | None | None | None | <10000 | <20000 | <20000 | 10 ACH50 | None | None | None | None | Finished, R-19 | 2ft R10 Under, Horizontal | Wood Stud, R-15 | Summer = 0.7, Winter = 0.85 | MISO | 100% Incandescent | 100% Usage | 100% Usage | CR04 | None | None | None | None | Gas Grill | None | None | None | None | None | None | Cooling Season, 7 days/wk | 4 | 1 | Northeast | None | 50% | 89% | G26001002 | In metro area, not/partially in principal city | None | None | None | Hour6 | 103 | EF 17.6, 100% Usage | Asphalt Shingles, Medium | Stochastic | 1 | 1 | 2018 | 31 | 12 | 15 | None | MI | Renter | 1 | Low | Occupied | 2010s | 2010s | Natural Gas Standard | Natural Gas | Yes | Grand Rapids Kent C | 42.88 | -85.52 | F30 B30 L30 R30 | Double, Low-E, Non-metal, Air, M-Gain | 0 | 0 |  | 231.8192 | 1.2812 |  | 13.4813 | 0.074508 |  | 11.4298 | 0.063169 |  | 891.8153 | 4.9288 |  | 51.5805 | 0.28507 |  | 0 | 0 |  | 126.0206 | 0.69648 |  | 0 | 0 | 0 | 0 | 0 | 130.7097 | 0.7224 |  | 0 | 1017.8358 | 5.6253 |  | 16.412 | 0.090705 |  | 575.8847 | 3.1828 |  | 0 | 0 | 0 | 277.5383 | 1.5339 |  | 434.0383 | 2.3988 |  | 0 | 0 | 0 | 0 | 0 | 0 | 540.4231 | 0 | 2562.9065 | 14.1645 |  | 0 | 2388.2361 | 13.1992 |  | 0 | 0 | 0 | 0 |  | 0 | 0 | 0 | 0 | 0 | 9270.131 | 9270.131 | 51.2336 |  | 3778.8584 | 3778.8584 | 0 | 5491.2726 | 0 | 684.3611 | 0 | 1251.9168 | 0 | 1518.3034 | 0 | 1251.9168 | 0 | 1446.5746 | 0 | 1251.9168 | 0 | 1594.0941 | 0 | 1251.9168 | 0 | 1936.2779 | 2770.2201 | 2698.4913 | 2846.0109
346662 | 0 | 242.131 | TRUE | 853 | CBSA Detroit-Warren-Dearborn, MI | 5A | 5A | Hour1 | 2 | Cold | None | Standard Efficiency | East North Central | East North Central | Midwest | MI, Detroit | Gas, 100% Usage | EnergyStar, 100% Usage | Yes | Electric, 100% Usage | 65F | No | 0F | None | Double-Loaded Interior | G2601630 | G2601630, G26003208 | None | None | 20 ft^2 | Fiberglass | 10% Leakage, R-8 | 2 ft | None | data/cambium/LRMER_MidCase_15_2025start,data/cambium/LRMER_LowRECost_15_2025start,data/cambium/LRMER_95DecarbBy2035_15_2025start,data/cambium/LRMER_LowRECost_25_2025start | kg/MWh,kg/MWh,kg/MWh,kg/MWh | /lib/resources/data/cambium/LRMER_MidCase_15_2025start/RFCMc.csv,/lib/resources/data/cambium/LRMER_LowRECost_15_2025start/RFCMc.csv,/lib/resources/data/cambium/LRMER_95DecarbBy2035_15_2025start/RFCMc.csv,/lib/resources/data/cambium/LRMER_LowRECost_25_2025start/RFCMc.csv | lb/MBtu,lb/MBtu,lb/MBtu,lb/MBtu | 195.9,195.9,195.9,195.9 | 147.3,147.3,147.3,147.3 | 177.8,177.8,177.8,177.8 | LRMER_MidCase_15_2025start,LRMER_LowRECost_15_2025start,LRMER_95DecarbBy2035_15_2025start,LRMER_LowRECost_25_2025start | CO2e,CO2e,CO2e,CO2e | 200.0,200.0,200.0,200.0 | 0-100% | RFCMc | None | Right | None | Bottom | 4 | None | 3 or 4 Unit | Multifamily with 2-4 Units | Multi-Family with 2 - 4 Units | 750-999 | 0-1499 | Slab | None | 2 | 2 | <8 | Wood, Medium/Dark | Wood Frame | No | Natural Gas | 70F | Yes | 3F | Day -3h | No Exterior Use | Uninsulated | 100% Usage | AC, SEER 13 | 100% Conditioned | Central AC | Yes | None | No | Fuel Furnace, 92.5% AFUE | Ducted Heating | Natural Gas Fuel Furnace | None | None | None | No | None | None | None | None | <10000 | <20000 | <20000 | 7 ACH50 | None | None | None | None | Finished, R-30 | 2ft R10 Perimeter, Vertical | Wood Stud, R-11 | Summer = 0.7, Winter = 0.85 | MISO | 100% CFL | 100% Usage | 100% Usage | CR04 | None | None | None | None | None | None | None | None | None | None | Typical Efficiency | Cooling Season, 7 days/wk | 4 | 1 | South | None | 100% | 96% | G26003208 | In metro area, principal city | None | None | None | Hour18 | 103 | EF 15.9, 100% Usage | Composition Shingles | Stochastic | 1 | 1 | 2018 | 31 | 12 | 15 | None | MI | Renter | 1 | Medium | Occupied | 2010s | 2010s | Natural Gas Standard | Natural Gas | Yes | Detroit Metropolita | 42.22 | -83.35 | F9 B9 L9 R9 | Double, Low-E, Non-metal, Air, M-Gain | 67.9925 | 0.27181 |  | 25.7903 | 0.1031 |  | 16.9981 | 0.067953 |  | 257.0233 | 1.0275 |  | 1228.2609 | 4.9102 |  | 0 | 0 |  | 0 | 0 |  | 43.3745 | 0.1734 |  | 0 | 0 | 0 | 0 | 0 | 35.7547 | 0.14293 |  | 0 | 390.3707 | 1.5606 |  | 16.412 | 0.065609 |  | 1328.1981 | 5.3097 |  | 0 | 0 | 0 | 346.9961 | 1.3872 |  | 480.0504 | 1.9191 |  | 258.1956 | 0 | 0 | 0 | 344.0654 | 0 | 0 | 0 | 4380.8264 | 17.513 |  | 0 | 2965.5862 | 11.8554 |  | 0 | 0 | 0 | 0 |  | 0 | 0 | 0 | 0 | 0 | 12185.602 | 12185.602 | 48.7138 |  | 4495.4171 | 4495.4171 | 0 | 7690.1849 | 0 | 817.3408 | 0 | 1753.2307 | 0 | 1825.605 | 0 | 1753.2307 | 0 | 1731.6374 | 0 | 1753.2307 | 0 | 1900.5634 | 0 | 1753.2307 | 0 | 2570.5715 | 3578.8356 | 3484.8681 | 3653.794
346668 | 0 | 242.131 | TRUE | 885 | CBSA Detroit-Warren-Dearborn, MI | 5A | 5A | Hour22 | 2 | Cold | None | Standard Efficiency | East North Central | East North Central | Midwest | MI, Troy | Gas, 80% Usage | EnergyStar, 80% Usage | Yes | Gas, 80% Usage | 70F | No | 0F | None | Not Applicable | G2601250 | G2601250, G26002903 | None | 318 Rated kWh, 80% Usage | 20 ft^2 | Fiberglass | 0% Leakage, Uninsulated | 2 ft | None | data/cambium/LRMER_MidCase_15_2025start,data/cambium/LRMER_LowRECost_15_2025start,data/cambium/LRMER_95DecarbBy2035_15_2025start,data/cambium/LRMER_LowRECost_25_2025start | kg/MWh,kg/MWh,kg/MWh,kg/MWh | /lib/resources/data/cambium/LRMER_MidCase_15_2025start/RFCMc.csv,/lib/resources/data/cambium/LRMER_LowRECost_15_2025start/RFCMc.csv,/lib/resources/data/cambium/LRMER_95DecarbBy2035_15_2025start/RFCMc.csv,/lib/resources/data/cambium/LRMER_LowRECost_25_2025start/RFCMc.csv | lb/MBtu,lb/MBtu,lb/MBtu,lb/MBtu | 195.9,195.9,195.9,195.9 | 147.3,147.3,147.3,147.3 | 177.8,177.8,177.8,177.8 | LRMER_MidCase_15_2025start,LRMER_LowRECost_15_2025start,LRMER_95DecarbBy2035_15_2025start,LRMER_LowRECost_25_2025start | CO2e,CO2e,CO2e,CO2e | 200.0,200.0,200.0,200.0 | 400%+ | RFCMc | Vented Attic | None | None | None | None | None | Single-Family Detached | Single-Family Detached | Single-Family Detached | 750-999 | 0-1499 | Heated Basement | None | 1 | 1 | <8 | None | Brick | No | Natural Gas | 60F | No | 0F | None | No Exterior Use | Uninsulated | 50% Usage | AC, SEER 10 | 100% Conditioned | Central AC | Yes | None | No | Fuel Furnace, 80% AFUE | Ducted Heating | Natural Gas Fuel Furnace | None | None | None | No | None | None | None | None | 70000-79999 | 60000-79999 | 60000-99999 | 20 ACH50 | Uninsulated | Uninsulated | Uninsulated | Uninsulated | Unfinished, Uninsulated | None | Brick, 12-in, 3-wythe, R-7 | Summer = 0.7, Winter = 0.85 | MISO | 100% CFL | 100% Usage | 100% Usage | CR04 | None | EF 17.6 | EF 12, National Average | None | None | None | None | None | None | None | None | Cooling Season, 7 days/wk | Left/Right at 15ft | 2 | West | None | 50% | 85% | G26002903 | In metro area, not/partially in principal city | None | None | No | Hour14 | 103 | EF 17.6, 100% Usage | Asphalt Shingles, Medium | Stochastic | 1 | 1 | 2018 | 31 | 12 | 15 | None | MI | Owner | 1 | Low | Occupied | 1970s | 1960-79 | Natural Gas Standard | Natural Gas | Yes | Oakland Co Intl | 42.67 | -83.42 | F12 B12 L12 R12 | Single, Clear, Non-metal | 67.9925 | 0.26198 |  | 28.721 | 0.11066 |  | 18.7565 | 0.072271 |  | 623.9483 | 2.4041 |  | 2750.7651 | 10.599 |  | 77.9569 | 0.30038 |  | 319.7405 | 1.232 |  | 271.0907 | 1.0445 |  | 0 | 0 | 0 | 0 | 0 | 36.0477 | 0.1389 |  | 0 | 399.1628 | 1.538 |  | 16.412 | 0.063237 |  | 852.5437 | 3.2849 |  | 0 | 0 | 0 | 22.2734 | 0.085822 |  | 868.0765 | 3.3448 |  | 0 | 0 | 0 | 0 | 380.1132 | 0 | 0 | 0 | 15356.3379 | 59.1696 |  | 0 | 3122.3792 | 12.0309 |  | 0 | 0 | 650.9108 | 2.508 |  | 0 | 0 | 0 | 0 | 0 | 25863.2289 | 25863.2289 | 99.6538 |  | 6353.4877 | 6353.4877 | 0 | 19509.4481 | 0 | 1159.0043 | 0 | 4447.7671 | 0 | 2555.3534 | 0 | 4447.7671 | 0 | 2466.418 | 0 | 4447.7671 | 0 | 2635.1177 | 0 | 4447.7671 | 0 | 5606.7714 | 7003.1206 | 6914.1852 | 7082.8848
346682 | 0 | 242.131 | TRUE | 1690 | Non-CBSA East North Central | 5A | 5A | Hour5 | 3 | Cold | None | Standard Efficiency | East North Central | East North Central | Midwest | Not in a census Place | Electric, 80% Usage | EnergyStar, 80% Usage | Yes | Electric, 80% Usage | 68F | No | 0F | None | Not Applicable | G2601570 | G2601570, G26001600 | None | None | 20 ft^2 | Fiberglass | 0% Leakage, Uninsulated | 2 ft | None | data/cambium/LRMER_MidCase_15_2025start,data/cambium/LRMER_LowRECost_15_2025start,data/cambium/LRMER_95DecarbBy2035_15_2025start,data/cambium/LRMER_LowRECost_25_2025start | kg/MWh,kg/MWh,kg/MWh,kg/MWh | /lib/resources/data/cambium/LRMER_MidCase_15_2025start/RFCMc.csv,/lib/resources/data/cambium/LRMER_LowRECost_15_2025start/RFCMc.csv,/lib/resources/data/cambium/LRMER_95DecarbBy2035_15_2025start/RFCMc.csv,/lib/resources/data/cambium/LRMER_LowRECost_25_2025start/RFCMc.csv | lb/MBtu,lb/MBtu,lb/MBtu,lb/MBtu | 195.9,195.9,195.9,195.9 | 147.3,147.3,147.3,147.3 | 177.8,177.8,177.8,177.8 | LRMER_MidCase_15_2025start,LRMER_LowRECost_15_2025start,LRMER_95DecarbBy2035_15_2025start,LRMER_LowRECost_25_2025start | CO2e,CO2e,CO2e,CO2e | 200.0,200.0,200.0,200.0 | 200-300% | RFCMc | Vented Attic | None | None | None | None | None | Single-Family Detached | Single-Family Detached | Single-Family Detached | 1500-1999 | 1500-2499 | Heated Basement | 1 Car | 1 | 1 | <8 | None | Brick | No | Other Fuel | 68F | Yes | 3F | Day +3h | No Exterior Use | Uninsulated | 50% Usage | None | None | None | Yes | None | No | Other | Ducted Heating | None | None | None | None | No | None | None | None | None | 45000-49999 | 40000-59999 | 40000-59999 | 20 ACH50 | R-38 | Uninsulated | Uninsulated | Uninsulated | Unfinished, Uninsulated | None | Brick, 12-in, 3-wythe, Uninsulated | Summer = 0.7, Winter = 0.85 | MISO | 100% Incandescent | 100% Usage | 100% Usage | CR04 | None | None | None | None | None | None | Electric | None | None | None | None | Cooling Season, 7 days/wk | Left/Right at 15ft | 2 | South | None | 50% | 85% | G26001600 | Not/partially in metro area | None | None | No | Hour16 | 103 | EF 17.6, 100% Usage | Composition Shingles | Stochastic | 1 | 1 | 2018 | 31 | 12 | 15 | None | MI | Owner | 1 | Low | Occupied | 1960s | 1960-79 | Electric Standard | Electricity | Yes | Flint Bishop Intl | 42.97 | -83.75 | F9 B9 L9 R9 | Single, Clear, Non-metal | 67.9925 | 0.13719 |  | 320.0336 | 0.64575 |  | 18.7565 | 0.037846 |  | 0 | 0 |  | 0 | 0 |  | 0 | 0 |  | 0 | 0 |  | 0 | 0 |  | 0 | 0 | 897.3836 | 886.54 | 1471.5098 | 184.6348 | 0.37255 |  | 99.9372 | 1938.9582 | 3.9123 |  | 21.9803 | 0.044351 |  | 955.4117 | 1.9278 |  | 0 | 0 | 0 | 324.4297 | 0.65462 |  | 434.0383 | 0.87578 |  | 0 | 0 | 0 | 0 | 0 | 0 | 0 | 0 | 0 | 0 |  | 0 | 0 | 0 |  | 0 | 0 | 0 | 0 |  | 0 | 0 | 0 | 0 | 0 | 7621.6062 | 7621.6062 | 15.3785 |  | 7621.6062 | 7621.6062 | 0 | 0 | 0 | 1349.2622 | 0 | 0 | 0 | 3067.4411 | 0 | 0 | 0 | 2883.2626 | 0 | 0 | 0 | 3191.0949 | 0 | 0 | 0 | 1349.2622 | 3067.4411 | 2883.2626 | 3191.0949
346689 | 0 | 242.131 | TRUE | 1220 | Non-CBSA East North Central | 5A | 5A | Hour21 | 3 | Cold | None | Standard Efficiency | East North Central | East North Central | Midwest | In another census Place | Electric, 100% Usage | EnergyStar, 100% Usage | Yes | Gas, 100% Usage | 70F | No | 0F | None | Not Applicable | G2600910 | G2600910, G26002500 | None | None | 20 ft^2 | Fiberglass | 20% Leakage, R-4 | 2 ft | None | data/cambium/LRMER_MidCase_15_2025start,data/cambium/LRMER_LowRECost_15_2025start,data/cambium/LRMER_95DecarbBy2035_15_2025start,data/cambium/LRMER_LowRECost_25_2025start | kg/MWh,kg/MWh,kg/MWh,kg/MWh | /lib/resources/data/cambium/LRMER_MidCase_15_2025start/RFCMc.csv,/lib/resources/data/cambium/LRMER_LowRECost_15_2025start/RFCMc.csv,/lib/resources/data/cambium/LRMER_95DecarbBy2035_15_2025start/RFCMc.csv,/lib/resources/data/cambium/LRMER_LowRECost_25_2025start/RFCMc.csv | lb/MBtu,lb/MBtu,lb/MBtu,lb/MBtu | 195.9,195.9,195.9,195.9 | 147.3,147.3,147.3,147.3 | 177.8,177.8,177.8,177.8 | LRMER_MidCase_15_2025start,LRMER_LowRECost_15_2025start,LRMER_95DecarbBy2035_15_2025start,LRMER_LowRECost_25_2025start | CO2e,CO2e,CO2e,CO2e | 200.0,200.0,200.0,200.0 | 150-200% | RFCMc | Vented Attic | None | None | None | None | None | Single-Family Detached | Single-Family Detached | Single-Family Detached | 1000-1499 | 0-1499 | Slab | None | 1 | 1 | <8 | None | Brick | No | Natural Gas | 68F | No | 0F | None | No Exterior Use | Uninsulated | 100% Usage | AC, SEER 13 | 100% Conditioned | Central AC | Yes | None | No | Fuel Boiler, 80% AFUE | Non-Ducted Heating | Natural Gas Fuel Boiler | None | None | None | No | None | None | None | None | 35000-39999 | 20000-39999 | 20000-39999 | 15 ACH50 | R-38 | None | None | None | Unfinished, Uninsulated | Uninsulated | Brick, 12-in, 3-wythe, R-7 | Summer = 0.7, Winter = 0.85 | MISO | 100% LED | 100% Usage | 100% Usage | CR04 | None | None | None | None | Gas Grill | None | None | Has Pool | None | 1.0 HP Pump | None | Cooling Season, 7 days/wk | Left/Right at 15ft | 4 | West | None | 100% | 85% | G26002500 | Not/partially in metro area | None | None | No | Hour12 | 103 | EF 19.9, 100% Usage | Composition Shingles | Stochastic | 1 | 1 | 2018 | 31 | 12 | 15 | None | MI | Owner | 1 | Medium | Occupied | 1970s | 1960-79 | Natural Gas Standard | Natural Gas | Yes | Lenawee Co | 41.87 | -84.08 | F12 B12 L12 R12 | Double, Low-E, Non-metal, Air, M-Gain | 67.9925 | 0.19004 |  | 648.8593 | 1.8136 |  | 37.8062 | 0.10567 |  | 715.9726 | 2.0012 |  | 2490.518 | 6.9612 |  | 0 | 0 |  | 0 | 0 |  | 87.9213 | 0.24575 |  | 0 | 0 | 0 | 0 | 0 | 26.9625 | 0.075363 |  | 0 | 375.131 | 1.0485 |  | 21.9803 | 0.061437 |  | 2295.6257 | 6.4165 |  | 0 | 2491.6902 | 0 | 36.927 | 0.10321 |  | 400.042 | 1.1182 |  | 0 | 0 | 0 | 0 | 0 | 0 | 966.8415 | 0 | 15548.5925 | 43.4596 |  | 0 | 6591.7545 | 18.4245 |  | 0 | 0 | 1080.8461 | 3.0211 |  | 0 | 0 | 0 | 0 | 0 | 33885.4633 | 33885.4633 | 94.7126 |  | 9697.4286 | 9697.4286 | 0 | 24188.0346 | 0 | 1694.5785 | 0 | 5514.3864 | 0 | 3823.9443 | 0 | 5514.3864 | 0 | 3678.7212 | 0 | 5514.3864 | 0 | 3926.8938 | 0 | 5514.3864 | 0 | 7208.9649 | 9338.3306 | 9193.1076 | 9441.2802
346695 | 0 | 242.131 | TRUE | 1220 | Non-CBSA East North Central | 5A | 5A | Hour23 | 3 | Cold | None | Standard Efficiency | East North Central | East North Central | Midwest | Not in a census Place | Electric, 100% Usage | EnergyStar, 100% Usage | Yes | Electric, 100% Usage | 68F | No | 0F | None | Not Applicable | G2600270 | G2600270, G26002300 | None | None | 20 ft^2 | Fiberglass | 0% Leakage, Uninsulated | 2 ft | None | data/cambium/LRMER_MidCase_15_2025start,data/cambium/LRMER_LowRECost_15_2025start,data/cambium/LRMER_95DecarbBy2035_15_2025start,data/cambium/LRMER_LowRECost_25_2025start | kg/MWh,kg/MWh,kg/MWh,kg/MWh | /lib/resources/data/cambium/LRMER_MidCase_15_2025start/RFCMc.csv,/lib/resources/data/cambium/LRMER_LowRECost_15_2025start/RFCMc.csv,/lib/resources/data/cambium/LRMER_95DecarbBy2035_15_2025start/RFCMc.csv,/lib/resources/data/cambium/LRMER_LowRECost_25_2025start/RFCMc.csv | lb/MBtu,lb/MBtu,lb/MBtu,lb/MBtu | 195.9,195.9,195.9,195.9 | 147.3,147.3,147.3,147.3 | 177.8,177.8,177.8,177.8 | LRMER_MidCase_15_2025start,LRMER_LowRECost_15_2025start,LRMER_95DecarbBy2035_15_2025start,LRMER_LowRECost_25_2025start | CO2e,CO2e,CO2e,CO2e | 200.0,200.0,200.0,200.0 | 0-100% | RFCMc | Vented Attic | None | None | None | None | None | Single-Family Detached | Single-Family Detached | Single-Family Detached | 1000-1499 | 0-1499 | Heated Basement | None | 1 | 1 | <8 | None | Brick | No | Propane | 67F | Yes | 6F | Day -4h | No Exterior Use | Uninsulated | 100% Usage | AC, SEER 15 | 100% Conditioned | Central AC | Yes | None | No | Fuel Furnace, 80% AFUE | Ducted Heating | Propane Fuel Furnace | None | None | None | No | None | None | None | None | 15000-19999 | <20000 | <20000 | 15 ACH50 | R-19 | Uninsulated | Uninsulated | Uninsulated | Unfinished, Uninsulated | None | Brick, 12-in, 3-wythe, Uninsulated | Summer = 0.7, Winter = 0.85 | PJM | 100% Incandescent | 100% Usage | 100% Usage | CR04 | None | EF 17.6 | None | None | None | None | Electric | None | None | None | None | Cooling Season, 7 days/wk | Left/Right at 15ft | 5 | West | None | 100% | 85% | G26002300 | In metro area, not/partially in principal city | None | None | No | Hour18 | 104 | EF 17.6, 100% Usage | Composition Shingles | Stochastic | 1 | 1 | 2018 | 31 | 12 | 15 | None | MI | Owner | 1 | Medium | Occupied | 1950s | 1940-59 | Propane Premium | Propane | Yes | South Bend Stjosep | 41.71 | -86.33 | F15 B15 L15 R15 | Double, Clear, Metal, Air | 67.9925 | 0.19004 |  | 773.1215 | 2.1609 |  | 45.1329 | 0.12615 |  | 755.2441 | 2.111 |  | 2427.8007 | 6.7859 |  | 0 | 0 |  | 0 | 0 |  | 489.1356 | 1.3672 |  | 0 | 0 | 1266.3601 | 1251.1204 | 0 | 160.896 | 0.44972 |  | 0 | 1535.3993 | 4.2916 |  | 21.9803 | 0.061437 |  | 2547.9599 | 7.1218 |  | 0 | 0 | 0 | 603.1403 | 1.6858 |  | 868.0765 | 2.4263 |  | 0 | 0 | 0 | 0 | 0 | 0 | 0 | 0 | 0 | 0 |  | 0 | 0 | 0 |  | 0 | 0 | 0 | 0 |  | 0 | 0 | 19266.1991 | 6961.6102 | 0 | 39041.4626 | 39041.4626 | 109.1241 |  | 12813.9464 | 12813.9464 | 0 | 0 | 26227.5162 | 2325.9201 | 0 | 0 | 7217.4348 | 5200.4061 | 0 | 0 | 7217.4348 | 4927.0383 | 0 | 0 | 7217.4348 | 5415.7895 | 0 | 0 | 7217.4348 | 9543.3549 | 12417.8409 | 12144.473 | 12633.2243
346730 | 0 | 242.131 | TRUE | 1220 | CBSA Detroit-Warren-Dearborn, MI | 5A | 5A | Hour19 | 3 | Cold | None | Standard Efficiency | East North Central | East North Central | Midwest | Not in a census Place | Gas, 120% Usage | Standard, 120% Usage | Yes | Gas, 120% Usage | 78F | No | 0F | None | Not Applicable | G2600990 | G2600990, G26003001 | None | 290 Rated kWh, 120% Usage | 20 ft^2 | Fiberglass | 30% Leakage, R-4 | 2 ft | None | data/cambium/LRMER_MidCase_15_2025start,data/cambium/LRMER_LowRECost_15_2025start,data/cambium/LRMER_95DecarbBy2035_15_2025start,data/cambium/LRMER_LowRECost_25_2025start | kg/MWh,kg/MWh,kg/MWh,kg/MWh | /lib/resources/data/cambium/LRMER_MidCase_15_2025start/RFCMc.csv,/lib/resources/data/cambium/LRMER_LowRECost_15_2025start/RFCMc.csv,/lib/resources/data/cambium/LRMER_95DecarbBy2035_15_2025start/RFCMc.csv,/lib/resources/data/cambium/LRMER_LowRECost_25_2025start/RFCMc.csv | lb/MBtu,lb/MBtu,lb/MBtu,lb/MBtu | 195.9,195.9,195.9,195.9 | 147.3,147.3,147.3,147.3 | 177.8,177.8,177.8,177.8 | LRMER_MidCase_15_2025start,LRMER_LowRECost_15_2025start,LRMER_95DecarbBy2035_15_2025start,LRMER_LowRECost_25_2025start | CO2e,CO2e,CO2e,CO2e | 200.0,200.0,200.0,200.0 | 400%+ | RFCMc | Vented Attic | None | None | None | None | None | Single-Family Detached | Single-Family Detached | Single-Family Detached | 1000-1499 | 0-1499 | Slab | None | 1 | 1 | <8 | Brick, Medium/Dark | Wood Frame | No | Natural Gas | 68F | No | 0F | None | No Exterior Use | Uninsulated | 200% Usage | AC, SEER 13 | 100% Conditioned | Central AC | Yes | None | No | Fuel Furnace, 92.5% AFUE | Ducted Heating | Natural Gas Fuel Furnace | None | None | None | No | None | None | None | None | 120000-139999 | 120000-139999 | 100000-149999 | 20 ACH50 | R-30 | None | None | None | Unfinished, Uninsulated | Uninsulated | Wood Stud, Uninsulated | Summer = 0.7, Winter = 0.85 | MISO | 100% Incandescent | 100% Usage | 100% Usage | CR04 | None | EF 17.6 | None | None | None | None | Electric | None | None | None | Typical Efficiency | Cooling Season, 7 days/wk | Left/Right at 15ft | 2 | West | None | 200% | 85% | G26003001 | In metro area, not/partially in principal city | None | None | No | Hour17 | 103 | EF 17.6, 100% Usage | Composition Shingles | Stochastic | 1 | 1 | 2018 | 31 | 12 | 15 | None | MI | Owner | 1 | High | Occupied | 1960s | 1960-79 | Natural Gas Standard | Natural Gas | Yes | Selfridge Angb | 42.6 | -82.83 | F9 B9 L9 R9 | Single, Clear, Non-metal | 67.9925 | 0.19004 |  | 81.7668 | 0.22854 |  | 34.2893 | 0.095841 |  | 340.2555 | 0.95104 |  | 1689.8478 | 4.7233 |  | 109.3155 | 0.30555 |  | 0 | 0 |  | 625.1206 | 1.7473 |  | 0 | 0 | 834.9595 | 824.9951 | 0 | 160.896 | 0.44972 |  | 0 | 1535.3993 | 4.2916 |  | 21.9803 | 0.061437 |  | 3581.6215 | 10.0109 |  | 0 | 0 | 0 | 33.4101 | 0.093384 |  | 868.0765 | 2.4263 |  | 327.0673 | 0 | 0 | 0 | 1087.0006 | 0 | 0 | 0 | 28545.7084 | 79.7876 |  | 0 | 7225.0811 | 20.1947 |  | 0 | 0 | 976.2197 | 2.7286 |  | 0 | 0 | 0 | 0 | 0 | 48971.0035 | 48971.0035 | 136.878 |  | 11137.2868 | 11137.2868 | 0 | 37833.7167 | 0 | 2026.0633 | 0 | 8625.3401 | 0 | 4516.2877 | 0 | 8625.3401 | 0 | 4271.0961 | 0 | 8625.3401 | 0 | 4720.8823 | 0 | 8625.3401 | 0 | 10651.4034 | 13141.6278 | 12896.4362 | 13346.2225
346740 | 0 | 242.131 | TRUE | 617 | Non-CBSA East North Central | 5A | 5A | Hour14 | 2 | Cold | None | Standard Efficiency | East North Central | East North Central | Midwest | MI, Ann Arbor | Electric, 80% Usage | Standard, 80% Usage | Yes | Electric, 80% Usage | 68F | No | 0F | None | Double-Loaded Interior | G2601610 | G2601610, G26002702 | None | None | 20 ft^2 | Fiberglass | 20% Leakage, Uninsulated | 2 ft | None | data/cambium/LRMER_MidCase_15_2025start,data/cambium/LRMER_LowRECost_15_2025start,data/cambium/LRMER_95DecarbBy2035_15_2025start,data/cambium/LRMER_LowRECost_25_2025start | kg/MWh,kg/MWh,kg/MWh,kg/MWh | /lib/resources/data/cambium/LRMER_MidCase_15_2025start/RFCMc.csv,/lib/resources/data/cambium/LRMER_LowRECost_15_2025start/RFCMc.csv,/lib/resources/data/cambium/LRMER_95DecarbBy2035_15_2025start/RFCMc.csv,/lib/resources/data/cambium/LRMER_LowRECost_25_2025start/RFCMc.csv | lb/MBtu,lb/MBtu,lb/MBtu,lb/MBtu | 195.9,195.9,195.9,195.9 | 147.3,147.3,147.3,147.3 | 177.8,177.8,177.8,177.8 | LRMER_MidCase_15_2025start,LRMER_LowRECost_15_2025start,LRMER_95DecarbBy2035_15_2025start,LRMER_LowRECost_25_2025start | CO2e,CO2e,CO2e,CO2e | 200.0,200.0,200.0,200.0 | 0-100% | RFCMc | None | Right | None | Top | 4 | None | 3 or 4 Unit | Multifamily with 2-4 Units | Multi-Family with 2 - 4 Units | 500-749 | 0-1499 | Unheated Basement | None | 2 | 2 | <8 | Wood, Medium/Dark | Wood Frame | No | Electricity | 68F | No | 0F | None | No Exterior Use | Uninsulated | 50% Usage | AC, SEER 13 | 100% Conditioned | Central AC | Yes | None | No | Electric Furnace, 100% AFUE | Ducted Heating | Electricity Electric Furnace | None | None | None | No | None | None | None | None | <10000 | <20000 | <20000 | 40 ACH50 | None | Uninsulated | Uninsulated | Uninsulated | Finished, R-30 | None | Wood Stud, R-7 | Summer = 0.7, Winter = 0.85 | MISO | 100% LED | 100% Usage | 100% Usage | CR04 | None | None | None | None | None | None | None | None | None | None | Typical Efficiency | Cooling Season, 7 days/wk | 4 | 2 | East | None | 50% | 96% | G26002702 | In metro area, not/partially in principal city | None | None | None | Hour16 | 103 | EF 17.6, 100% Usage | Composition Shingles | Stochastic | 1 | 1 | 2018 | 31 | 12 | 15 | None | MI | Renter | 1 | Low | Occupied | 1970s | 1960-79 | Natural Gas Standard | Natural Gas | Yes | Ann Arbor Municipal | 42.22 | -83.75 | F12 B12 L12 R12 | Double, Clear, Metal, Air | 67.9925 | 0.37578 |  | 564.1618 | 3.118 |  | 21.1011 | 0.11662 |  | 167.0505 | 0.92325 |  | 1401.4659 | 7.7455 |  | 0 | 0 |  | 0 | 0 |  | 310.9484 | 1.7185 |  | 0 | 13023.4922 | 0 | 0 | 0 | 21.6873 | 0.11986 |  | 0 | 248.8173 | 1.3751 |  | 16.412 | 0.090705 |  | 709.5251 | 3.9214 |  | 0 | 0 | 0 | 311.5345 | 1.7218 |  | 434.0383 | 2.3988 |  | 282.2274 | 0 | 0 | 0 | 0 | 0 | 0 | 0 | 0 | 0 |  | 0 | 2905.2135 | 16.0564 |  | 0 | 0 | 0 | 0 |  | 0 | 0 | 0 | 0 | 0 | 20485.9609 | 20485.9609 | 113.2206 |  | 17580.4543 | 17580.4543 | 0 | 2905.2135 | 0 | 3204.6437 | 0 | 662.3505 | 0 | 7222.3354 | 0 | 662.3505 | 0 | 6663.7201 | 0 | 662.3505 | 0 | 7561.6098 | 0 | 662.3505 | 0 | 3866.9942 | 7884.6859 | 7326.0706 | 8223.9603
346780 | 0 | 242.131 | TRUE | 2115 | Non-CBSA East North Central | 5A | 5A | Hour22 | 3 | Cold | None | Standard Efficiency | East North Central | East North Central | Midwest | Not in a census Place | Electric, 120% Usage | EnergyStar, 120% Usage | Yes | Electric, 120% Usage | 65F | No | 0F | None | Double-Loaded Interior | G2601390 | G2601390, G26000802 | None | 318 Rated kWh, 120% Usage | 20 ft^2 | Fiberglass | 20% Leakage, R-8 | 2 ft | None | data/cambium/LRMER_MidCase_15_2025start,data/cambium/LRMER_LowRECost_15_2025start,data/cambium/LRMER_95DecarbBy2035_15_2025start,data/cambium/LRMER_LowRECost_25_2025start | kg/MWh,kg/MWh,kg/MWh,kg/MWh | /lib/resources/data/cambium/LRMER_MidCase_15_2025start/RFCMc.csv,/lib/resources/data/cambium/LRMER_LowRECost_15_2025start/RFCMc.csv,/lib/resources/data/cambium/LRMER_95DecarbBy2035_15_2025start/RFCMc.csv,/lib/resources/data/cambium/LRMER_LowRECost_25_2025start/RFCMc.csv | lb/MBtu,lb/MBtu,lb/MBtu,lb/MBtu | 195.9,195.9,195.9,195.9 | 147.3,147.3,147.3,147.3 | 177.8,177.8,177.8,177.8 | LRMER_MidCase_15_2025start,LRMER_LowRECost_15_2025start,LRMER_95DecarbBy2035_15_2025start,LRMER_LowRECost_25_2025start | CO2e,CO2e,CO2e,CO2e | 200.0,200.0,200.0,200.0 | 0-100% | RFCMc | None | Right | None | Top | 8 | None | 5 to 9 Unit | Multifamily with 5+ units, 1-3 stories | Multi-Family with 5+ Units | 2000-2499 | 1500-2499 | Slab | None | 2 | 2 | <8 | Vinyl, Light | Brick | No | Natural Gas | 67F | No | 0F | None | No Exterior Use | Uninsulated | 200% Usage | AC, SEER 13 | 100% Conditioned | Central AC | Yes | None | No | Fuel Furnace, 80% AFUE | Ducted Heating | Natural Gas Fuel Furnace | None | None | None | No | None | None | None | None | 20000-24999 | 20000-39999 | 20000-39999 | 8 ACH50 | None | None | None | None | Finished, R-38 | 2ft R5 Perimeter, Vertical | Brick, 12-in, 3-wythe, R-15 | Summer = 0.7, Winter = 0.85 | MISO | 100% CFL | 100% Usage | 100% Usage | CR04 | None | None | None | None | None | None | None | None | None | None | None | Cooling Season, 7 days/wk | 12 | 6 | East | None | 200% | 89% | G26000802 | In metro area, not/partially in principal city | None | None | None | Hour9 | 103 | EF 19.9, 100% Usage | Asphalt Shingles, Medium | Stochastic | 1 | 1 | 2018 | 31 | 12 | 15 | None | MI | Renter | 1 | High | Occupied | 2000s | 2000-09 | Natural Gas Premium | Natural Gas | No | Tulip City | 42.75 | -86.1 | F12 B12 L12 R12 | Double, Clear, Metal, Air | 67.9925 | 0.10962 |  | 829.0981 | 1.3367 |  | 48.3567 | 0.077965 |  | 530.1656 | 0.85478 |  | 2373.2895 | 3.8264 |  | 221.2687 | 0.35675 |  | 0 | 0 |  | 218.9241 | 0.35297 |  | 0 | 0 | 0 | 0 | 0 | 51.5805 | 0.083163 |  | 0 | 737.0737 | 1.1884 |  | 21.9803 | 0.035439 |  | 4954.6595 | 7.9884 |  | 0 | 0 | 0 | 671.4258 | 1.0825 |  | 400.042 | 0.64498 |  | 0 | 0 | 0 | 0 | 0 | 0 | 0 | 0 | 8635.6321 | 13.9232 |  | 0 | 11846.8119 | 19.1005 |  | 0 | 0 | 0 | 0 |  | 0 | 0 | 0 | 0 | 0 | 31608.301 | 31608.301 | 50.9618 |  | 11125.564 | 11125.564 | 0 | 20482.444 | 0 | 1995.9089 | 0 | 4669.5992 | 0 | 4492.8846 | 0 | 4669.5992 | 0 | 4258.9171 | 0 | 4669.5992 | 0 | 4662.3612 | 0 | 4669.5992 | 0 | 6665.5081 | 9162.4838 | 8928.5163 | 9331.9604
346846 | 0 | 242.131 | TRUE | 1220 | Non-CBSA East North Central | 6A | 6A | Hour1 | 2 | Cold | None | Standard Efficiency, No usage | East North Central | East North Central | Midwest | Not in a census Place | Electric, 100% Usage | Standard, 100% Usage | Yes | Electric, 100% Usage | 70F | No | 0F | None | Not Applicable | G2601650 | G2601650, G26000400 | None | 318 Rated kWh, 100% Usage | 20 ft^2 | Fiberglass | 30% Leakage, Uninsulated | 2 ft | None | data/cambium/LRMER_MidCase_15_2025start,data/cambium/LRMER_LowRECost_15_2025start,data/cambium/LRMER_95DecarbBy2035_15_2025start,data/cambium/LRMER_LowRECost_25_2025start | kg/MWh,kg/MWh,kg/MWh,kg/MWh | /lib/resources/data/cambium/LRMER_MidCase_15_2025start/RFCMc.csv,/lib/resources/data/cambium/LRMER_LowRECost_15_2025start/RFCMc.csv,/lib/resources/data/cambium/LRMER_95DecarbBy2035_15_2025start/RFCMc.csv,/lib/resources/data/cambium/LRMER_LowRECost_25_2025start/RFCMc.csv | lb/MBtu,lb/MBtu,lb/MBtu,lb/MBtu | 195.9,195.9,195.9,195.9 | 147.3,147.3,147.3,147.3 | 177.8,177.8,177.8,177.8 | LRMER_MidCase_15_2025start,LRMER_LowRECost_15_2025start,LRMER_95DecarbBy2035_15_2025start,LRMER_LowRECost_25_2025start | CO2e,CO2e,CO2e,CO2e | 200.0,200.0,200.0,200.0 | 100-150% | RFCMc | Vented Attic | None | None | None | None | None | Single-Family Detached | Single-Family Detached | Single-Family Detached | 1000-1499 | 0-1499 | Unheated Basement | None | 2 | 2 | <8 | Wood, Medium/Dark | Wood Frame | No | Other Fuel | 55F | No | 0F | None | No Exterior Use | Uninsulated | 100% Usage | None | None | None | Yes | None | No | Other | Ducted Heating | None | None | None | None | No | None | None | None | None | 25000-29999 | 20000-39999 | 20000-39999 | 15 ACH50 | R-7 | Uninsulated | Uninsulated | Uninsulated | Unfinished, Uninsulated | None | Wood Stud, Uninsulated | Summer = 0.7, Winter = 0.85 | MISO | 100% LED | 100% Usage | 100% Usage | CR04 | None | EF 17.6 | None | None | None | None | None | None | None | None | None | Cooling Season, 7 days/wk | Left/Right at 15ft | 3 | West | None | 100% | 85% | G26000400 | Not/partially in metro area | None | None | No | Hour18 | 103 | EF 17.6, 100% Usage | Wood Shingles | Stochastic | 1 | 1 | 2018 | 31 | 12 | 15 | None | MI | Owner | 1 | Medium | Vacant | <1940 | <1940 | Electric Standard | Electricity | Yes | Wexford Co | 44.28 | -85.42 | F12 B12 L12 R12 | Double, Clear, Non-metal, Air | 0 | 0 |  | 0 | 0 |  | 0 | 0 |  | 0 | 0 |  | 0 | 0 |  | 0 | 0 |  | 0 | 0 |  | 0 | 0 |  | 0 | 0 | 0 | 0 | 374.5448 | 0 | 0 |  | 0 | 0 | 0 |  | 16.412 | 0.045873 |  | 0 | 0 |  | 0 | 0 | 0 | 0 | 0 |  | 868.0765 | 2.4263 |  | 0 | 0 | 0 | 0 | 0 | 0 | 0 | 0 | 0 | 0 |  | 0 | 0 | 0 |  | 0 | 0 | 0 | 0 |  | 0 | 0 | 0 | 0 | 0 | 1259.0333 | 1259.0333 | 3.5191 |  | 1259.0333 | 1259.0333 | 0 | 0 | 0 | 225.9883 | 0 | 0 | 0 | 513.5337 | 0 | 0 | 0 | 479.9443 | 0 | 0 | 0 | 533.841 | 0 | 0 | 0 | 225.9883 | 513.5337 | 479.9443 | 533.841
346863 | 0 | 242.131 | TRUE | 1138 | CBSA Detroit-Warren-Dearborn, MI | 5A | 5A | Hour10 | 1 | Cold | None | Standard Efficiency | East North Central | East North Central | Midwest | In another census Place | Electric, 100% Usage | EnergyStar, 100% Usage | Yes | Electric, 100% Usage | 75F | No | 0F | None | Double-Loaded Interior | G2601630 | G2601630, G26003204 | None | None | 20 ft^2 | Fiberglass | 20% Leakage, Uninsulated | 2 ft | None | data/cambium/LRMER_MidCase_15_2025start,data/cambium/LRMER_LowRECost_15_2025start,data/cambium/LRMER_95DecarbBy2035_15_2025start,data/cambium/LRMER_LowRECost_25_2025start | kg/MWh,kg/MWh,kg/MWh,kg/MWh | /lib/resources/data/cambium/LRMER_MidCase_15_2025start/RFCMc.csv,/lib/resources/data/cambium/LRMER_LowRECost_15_2025start/RFCMc.csv,/lib/resources/data/cambium/LRMER_95DecarbBy2035_15_2025start/RFCMc.csv,/lib/resources/data/cambium/LRMER_LowRECost_25_2025start/RFCMc.csv | lb/MBtu,lb/MBtu,lb/MBtu,lb/MBtu | 195.9,195.9,195.9,195.9 | 147.3,147.3,147.3,147.3 | 177.8,177.8,177.8,177.8 | LRMER_MidCase_15_2025start,LRMER_LowRECost_15_2025start,LRMER_95DecarbBy2035_15_2025start,LRMER_LowRECost_25_2025start | CO2e,CO2e,CO2e,CO2e | 200.0,200.0,200.0,200.0 | 300-400% | RFCMc | None | Not Applicable | None | Bottom | 2 | None | 2 Unit | Multifamily with 2-4 Units | Multi-Family with 2 - 4 Units | 1000-1499 | 0-1499 | Unheated Basement | None | 2 | 2 | <8 | Wood, Medium/Dark | Wood Frame | No | Natural Gas | 75F | Yes | 3F | Day and Night -4h | No Exterior Use | Uninsulated | 100% Usage | AC, SEER 13 | 100% Conditioned | Central AC | Yes | None | No | Fuel Furnace, 92.5% AFUE | Ducted Heating | Natural Gas Fuel Furnace | None | None | None | No | None | None | None | None | 50000-59999 | 40000-59999 | 40000-59999 | 50 ACH50 | None | Uninsulated | Uninsulated | Uninsulated | Finished, R-49 | None | Wood Stud, Uninsulated | Summer = 0.7, Winter = 0.85 | MISO | 100% CFL | 100% Usage | 100% Usage | CR04 | None | None | None | None | None | None | None | None | None | None | None | Cooling Season, 7 days/wk | 27 | 2 | North | None | 100% | 96% | G26003204 | In metro area, not/partially in principal city | None | None | None | Hour19 | 103 | EF 17.6, 100% Usage | Composition Shingles | Stochastic | 1 | 1 | 2018 | 31 | 12 | 15 | None | MI | Owner | 1 | Medium | Occupied | 1960s | 1960-79 | Natural Gas Standard | Natural Gas | Yes | Detroit Metropolita | 42.22 | -83.35 | F9 B9 L9 R9 | Double, Clear, Metal, Air, Exterior Clear Storm | 67.9925 | 0.20374 |  | 369.8557 | 1.1083 |  | 21.6873 | 0.064986 |  | 153.5692 | 0.46017 |  | 2147.3317 | 6.4344 |  | 0 | 0 |  | 0 | 0 |  | 982.6673 | 2.9445 |  | 0 | 0 | 0 | 0 | 0 | 39.2715 | 0.11768 |  | 0 | 468.6206 | 1.4042 |  | 16.412 | 0.049178 |  | 1608.9602 | 4.8212 |  | 0 | 0 | 0 | 389.4915 | 1.1671 |  | 434.0383 | 1.3006 |  | 0 | 0 | 0 | 0 | 0 | 0 | 0 | 0 | 44749.3147 | 134.0907 |  | 0 | 3650.4932 | 10.9386 |  | 0 | 0 | 0 | 0 |  | 0 | 0 | 0 | 0 | 0 | 55099.7057 | 55099.7057 | 165.1054 |  | 6699.8977 | 6699.8977 | 0 | 48399.808 | 0 | 1211.4935 | 0 | 11034.1583 | 0 | 2693.2795 | 0 | 11034.1583 | 0 | 2568.2001 | 0 | 11034.1583 | 0 | 2806.3161 | 0 | 11034.1583 | 0 | 12245.6518 | 13727.4378 | 13602.3584 | 13840.4744
346872 | 0 | 242.131 | TRUE | 1138 | Non-CBSA East North Central | 6A | 6A | Hour0 | 1 | Cold | None | None | East North Central | East North Central | Midwest | Not in a census Place | Electric, 100% Usage | Standard, 100% Usage | Yes | Electric, 100% Usage | 72F | No | 0F | None | Double-Loaded Interior | G2601130 | G2601130, G26000400 | None | None | 20 ft^2 | Fiberglass | None | 2 ft | None | data/cambium/LRMER_MidCase_15_2025start,data/cambium/LRMER_LowRECost_15_2025start,data/cambium/LRMER_95DecarbBy2035_15_2025start,data/cambium/LRMER_LowRECost_25_2025start | kg/MWh,kg/MWh,kg/MWh,kg/MWh | /lib/resources/data/cambium/LRMER_MidCase_15_2025start/RFCMc.csv,/lib/resources/data/cambium/LRMER_LowRECost_15_2025start/RFCMc.csv,/lib/resources/data/cambium/LRMER_95DecarbBy2035_15_2025start/RFCMc.csv,/lib/resources/data/cambium/LRMER_LowRECost_25_2025start/RFCMc.csv | lb/MBtu,lb/MBtu,lb/MBtu,lb/MBtu | 195.9,195.9,195.9,195.9 | 147.3,147.3,147.3,147.3 | 177.8,177.8,177.8,177.8 | LRMER_MidCase_15_2025start,LRMER_LowRECost_15_2025start,LRMER_95DecarbBy2035_15_2025start,LRMER_LowRECost_25_2025start | CO2e,CO2e,CO2e,CO2e | 200.0,200.0,200.0,200.0 | 400%+ | RFCMc | None | Left | None | Bottom | 20 | None | 20 to 49 Unit | Multifamily with 5+ units, 1-3 stories | Multi-Family with 5+ Units | 1000-1499 | 0-1499 | Vented Crawlspace | None | 2 | 2 | <8 | None | Brick | No | Electricity | 55F | No | 0F | None | No Exterior Use | Uninsulated | 100% Usage | Room AC, EER 10.7 | 60% Conditioned | Room AC | No | None | Yes | Electric Baseboard, 100% Efficiency | Non-Ducted Heating | Electricity Baseboard | None | None | None | No | None | None | None | None | 50000-59999 | 40000-59999 | 40000-59999 | 15 ACH50 | None | Uninsulated | Uninsulated | Uninsulated | Finished, R-49 | None | Brick, 12-in, 3-wythe, R-11 | Summer = 0.7, Winter = 0.85 | MISO | 100% Incandescent | 100% Usage | 100% Usage | CR04 | None | None | None | None | None | None | None | None | None | None | None | Cooling Season, 7 days/wk | 12 | 1 | South | None | 100% | 89% | G26000400 | Not/partially in metro area | None | None | None | Hour13 | 103 | EF 17.6, 100% Usage | Asphalt Shingles, Medium | Stochastic | 1 | 1 | 2018 | 31 | 12 | 15 | None | MI | Renter | 1 | Medium | Vacant | 1980s | 1980-99 | Electric Standard | Electricity | No | Wexford Co | 44.28 | -85.42 | F15 B15 L15 R15 | Single, Clear, Metal | 0 | 0 |  | 0 | 0 |  | 0 | 0 |  | 0 | 0 |  | 261.1263 | 0.78246 |  | 0 | 0 |  | 0 | 0 |  | 0 | 0 |  | 0 | 9808.5026 | 0 | 0 | 361.9428 | 0 | 0 |  | 0 | 0 | 0 |  | 16.412 | 0.049178 |  | 0 | 0 |  | 0 | 0 | 0 | 0 | 0 |  | 434.0383 | 1.3006 |  | 0 | 0 | 0 | 0 | 0 | 0 | 0 | 0 | 0 | 0 |  | 0 | 0 | 0 |  | 0 | 0 | 0 | 0 |  | 0 | 0 | 0 | 0 | 0 | 10882.0219 | 10882.0219 | 32.6078 |  | 10882.0219 | 10882.0219 | 0 | 0 | 0 | 1989.8657 | 0 | 0 | 0 | 4483.4331 | 0 | 0 | 0 | 4111.1762 | 0 | 0 | 0 | 4704.4977 | 0 | 0 | 0 | 1989.8657 | 4483.4331 | 4111.1762 | 4704.4977
346920 | 0 | 242.131 | TRUE | 1220 | Non-CBSA East North Central | 5A | 5A | Hour23 | 3 | Cold | None | Standard Efficiency | East North Central | East North Central | Midwest | MI, Flint | Gas, 100% Usage | EnergyStar, 100% Usage | Yes | Electric, 100% Usage | 75F | No | 0F | None | Not Applicable | G2600490 | G2600490, G26001703 | None | 290 Rated kWh, 100% Usage | 20 ft^2 | Fiberglass | 0% Leakage, Uninsulated | 2 ft | None | data/cambium/LRMER_MidCase_15_2025start,data/cambium/LRMER_LowRECost_15_2025start,data/cambium/LRMER_95DecarbBy2035_15_2025start,data/cambium/LRMER_LowRECost_25_2025start | kg/MWh,kg/MWh,kg/MWh,kg/MWh | /lib/resources/data/cambium/LRMER_MidCase_15_2025start/RFCMc.csv,/lib/resources/data/cambium/LRMER_LowRECost_15_2025start/RFCMc.csv,/lib/resources/data/cambium/LRMER_95DecarbBy2035_15_2025start/RFCMc.csv,/lib/resources/data/cambium/LRMER_LowRECost_25_2025start/RFCMc.csv | lb/MBtu,lb/MBtu,lb/MBtu,lb/MBtu | 195.9,195.9,195.9,195.9 | 147.3,147.3,147.3,147.3 | 177.8,177.8,177.8,177.8 | LRMER_MidCase_15_2025start,LRMER_LowRECost_15_2025start,LRMER_95DecarbBy2035_15_2025start,LRMER_LowRECost_25_2025start | CO2e,CO2e,CO2e,CO2e | 200.0,200.0,200.0,200.0 | 400%+ | RFCMc | Vented Attic | None | None | None | None | None | Single-Family Detached | Single-Family Detached | Single-Family Detached | 1000-1499 | 0-1499 | Heated Basement | None | 1 | 1 | <8 | Wood, Medium/Dark | Wood Frame | No | Natural Gas | 67F | Yes | 6F | Day and Night +3h | No Exterior Use | Uninsulated | 100% Usage | None | None | None | Yes | None | No | Fuel Furnace, 80% AFUE | Ducted Heating | Natural Gas Fuel Furnace | None | None | None | No | None | None | None | None | 100000-119999 | 100000-119999 | 100000-149999 | 20 ACH50 | R-19 | Uninsulated | Uninsulated | Uninsulated | Unfinished, Uninsulated | None | Wood Stud, Uninsulated | Summer = 0.7, Winter = 0.85 | MISO | 100% CFL | 100% Usage | 100% Usage | CR04 | None | None | EF 12, National Average | None | None | None | None | None | None | None | None | Cooling Season, 7 days/wk | Left/Right at 15ft | 4 | South | None | 100% | 85% | G26001703 | In metro area, principal city | None | None | No | Hour11 | 103 | EF 19.9, 100% Usage | Composition Shingles | Stochastic | 1 | 1 | 2018 | 31 | 12 | 15 | None | MI | Owner | 1 | Medium | Occupied | <1940 | <1940 | Natural Gas Standard | Natural Gas | Yes | Flint Bishop Intl | 42.97 | -83.75 | F12 B12 L12 R12 | Single, Clear, Metal | 67.9925 | 0.19004 |  | 58.0281 | 0.16219 |  | 37.8062 | 0.10567 |  | 0 | 0 |  | 0 | 0 |  | 160.6029 | 0.4489 |  | 319.7405 | 0.8937 |  | 524.5972 | 1.4663 |  | 0 | 0 | 0 | 0 | 0 | 40.1507 | 0.11222 |  | 0 | 491.1871 | 1.3729 |  | 21.9803 | 0.061437 |  | 2295.6257 | 6.4165 |  | 0 | 0 | 0 | 537.1993 | 1.5015 |  | 400.042 | 1.1182 |  | 0 | 0 | 0 | 0 | 770.4838 | 0 | 0 | 0 | 20667.6649 | 57.7678 |  | 0 | 6883.9464 | 19.2412 |  | 0 | 0 | 0 | 0 |  | 0 | 0 | 0 | 0 | 0 | 33277.3408 | 33277.3408 | 93.0129 |  | 4955.2457 | 4955.2457 | 0 | 28322.3882 | 0 | 880.9979 | 0 | 6456.9092 | 0 | 1997.0624 | 0 | 6456.9092 | 0 | 1872.8548 | 0 | 6456.9092 | 0 | 2084.032 | 0 | 6456.9092 | 0 | 7337.9071 | 8453.9716 | 8329.7639 | 8540.9411
346926 | 0 | 242.131 | TRUE | 853 | CBSA Detroit-Warren-Dearborn, MI | 5A | 5A | Hour22 | 2 | Cold | None | Standard Efficiency, No usage | East North Central | East North Central | Midwest | MI, Detroit | Electric, 120% Usage | EnergyStar, 120% Usage | Yes | Gas, 120% Usage | 72F | No | 0F | None | Double-Loaded Interior | G2601630 | G2601630, G26003212 | None | None | 20 ft^2 | Fiberglass | 20% Leakage, R-4 | 2 ft | None | data/cambium/LRMER_MidCase_15_2025start,data/cambium/LRMER_LowRECost_15_2025start,data/cambium/LRMER_95DecarbBy2035_15_2025start,data/cambium/LRMER_LowRECost_25_2025start | kg/MWh,kg/MWh,kg/MWh,kg/MWh | /lib/resources/data/cambium/LRMER_MidCase_15_2025start/RFCMc.csv,/lib/resources/data/cambium/LRMER_LowRECost_15_2025start/RFCMc.csv,/lib/resources/data/cambium/LRMER_95DecarbBy2035_15_2025start/RFCMc.csv,/lib/resources/data/cambium/LRMER_LowRECost_25_2025start/RFCMc.csv | lb/MBtu,lb/MBtu,lb/MBtu,lb/MBtu | 195.9,195.9,195.9,195.9 | 147.3,147.3,147.3,147.3 | 177.8,177.8,177.8,177.8 | LRMER_MidCase_15_2025start,LRMER_LowRECost_15_2025start,LRMER_95DecarbBy2035_15_2025start,LRMER_LowRECost_25_2025start | CO2e,CO2e,CO2e,CO2e | 200.0,200.0,200.0,200.0 | 100-150% | RFCMc | None | Middle | None | Middle | 30 | None | 20 to 49 Unit | Multifamily with 5+ units, 8+ stories | Multi-Family with 5+ Units | 750-999 | 0-1499 | Slab | None | 12 | 4+ | 8+ | Aluminum, Light | Steel Frame | No | Electricity | 55F | Yes | 12F | Night -4h | No Exterior Use | Uninsulated | 200% Usage | None | None | None | Yes | None | No | Electric Furnace, 100% AFUE | Ducted Heating | Electricity Electric Furnace | None | None | None | No | None | None | None | None | 25000-29999 | 20000-39999 | 20000-39999 | 50 ACH50 | None | None | None | None | Finished, R-7 | Uninsulated | Wood Stud, Uninsulated | Summer = 0.7, Winter = 0.85 | MISO | 100% Incandescent | 100% Usage | 100% Usage | CR04 | None | None | None | None | None | None | None | None | None | None | None | Cooling Season, 7 days/wk | 7 | 3 | North | None | 200% | 89% | G26003212 | In metro area, principal city | None | None | None | Hour19 | 103 | EF 17.6, 100% Usage | Asphalt Shingles, Medium | Stochastic | 1 | 1 | 2018 | 31 | 12 | 15 | None | MI | Renter | 1 | High | Vacant | <1940 | <1940 | Electric Standard | Electricity | No | Detroit Metropolita | 42.22 | -83.35 | F30 B30 L30 R30 | Single, Clear, Metal | 0 | 0 |  | 0 | 0 |  | 0 | 0 |  | 0 | 0 |  | 0 | 0 |  | 0 | 0 |  | 0 | 0 |  | 115.7631 | 0.46278 |  | 0 | 4877.2887 | 0 | 0 | 343.1862 | 0 | 0 |  | 0 | 0 | 0 |  | 16.412 | 0.065609 |  | 0 | 0 |  | 0 | 0 | 0 | 0 | 0 |  | 434.0383 | 1.7351 |  | 0 | 0 | 0 | 0 | 0 | 0 | 0 | 0 | 0 | 0 |  | 0 | 0 | 0 |  | 0 | 0 | 0 | 0 |  | 0 | 0 | 0 | 0 | 0 | 5786.3952 | 5786.3952 | 23.132 |  | 5786.3952 | 5786.3952 | 0 | 0 | 0 | 1065.8768 | 0 | 0 | 0 | 2409.5661 | 0 | 0 | 0 | 2202.4967 | 0 | 0 | 0 | 2515.7458 | 0 | 0 | 0 | 1065.8768 | 2409.5661 | 2202.4967 | 2515.7458
346969 | 0 | 242.131 | TRUE | 1220 | Non-CBSA East North Central | 5A | 5A | Hour2 | 3 | Cold | None | Standard Efficiency | East North Central | East North Central | Midwest | Not in a census Place | Electric, 100% Usage | EnergyStar, 100% Usage | Yes | Electric, 100% Usage | 70F | No | 0F | None | Not Applicable | G2601610 | G2601610, G26002703 | None | None | 20 ft^2 | Fiberglass | 0% Leakage, Uninsulated | 2 ft | None | data/cambium/LRMER_MidCase_15_2025start,data/cambium/LRMER_LowRECost_15_2025start,data/cambium/LRMER_95DecarbBy2035_15_2025start,data/cambium/LRMER_LowRECost_25_2025start | kg/MWh,kg/MWh,kg/MWh,kg/MWh | /lib/resources/data/cambium/LRMER_MidCase_15_2025start/RFCMc.csv,/lib/resources/data/cambium/LRMER_LowRECost_15_2025start/RFCMc.csv,/lib/resources/data/cambium/LRMER_95DecarbBy2035_15_2025start/RFCMc.csv,/lib/resources/data/cambium/LRMER_LowRECost_25_2025start/RFCMc.csv | lb/MBtu,lb/MBtu,lb/MBtu,lb/MBtu | 195.9,195.9,195.9,195.9 | 147.3,147.3,147.3,147.3 | 177.8,177.8,177.8,177.8 | LRMER_MidCase_15_2025start,LRMER_LowRECost_15_2025start,LRMER_95DecarbBy2035_15_2025start,LRMER_LowRECost_25_2025start | CO2e,CO2e,CO2e,CO2e | 200.0,200.0,200.0,200.0 | 400%+ | RFCMc | Vented Attic | None | None | None | None | None | Single-Family Detached | Single-Family Detached | Single-Family Detached | 1000-1499 | 0-1499 | Heated Basement | 1 Car | 1 | 1 | <8 | None | Brick | No | Natural Gas | 70F | Yes | 12F | Day and Night +1h | No Exterior Use | Uninsulated | 100% Usage | AC, SEER 13 | 100% Conditioned | Central AC | Yes | None | No | Fuel Furnace, 92.5% AFUE | Ducted Heating | Natural Gas Fuel Furnace | None | None | None | No | None | None | None | None | 50000-59999 | 40000-59999 | 40000-59999 | 20 ACH50 | R-19 | Uninsulated | Uninsulated | Uninsulated | Unfinished, Uninsulated | None | Brick, 12-in, 3-wythe, Uninsulated | Summer = 0.7, Winter = 0.85 | MISO | 100% CFL | 100% Usage | 100% Usage | CR04 | None | None | None | None | None | None | None | None | None | None | Typical Efficiency | Cooling Season, 7 days/wk | Left/Right at 15ft | 1 | East | None | 100% | 85% | G26002703 | In metro area, not/partially in principal city | None | None | No | Hour18 | 103 | EF 17.6, 100% Usage | Composition Shingles | Stochastic | 1 | 1 | 2018 | 31 | 12 | 15 | None | MI | Owner | 1 | Medium | Occupied | 1960s | 1960-79 | Natural Gas Standard | Natural Gas | Yes | Ann Arbor Municipal | 42.22 | -83.75 | F15 B15 L15 R15 | Double, Clear, Non-metal, Air | 67.9925 | 0.19004 |  | 275.7799 | 0.77083 |  | 16.1189 | 0.045054 |  | 300.6909 | 0.84046 |  | 1975.299 | 5.5211 |  | 0 | 0 |  | 0 | 0 |  | 391.836 | 1.0952 |  | 0 | 0 | 0 | 0 | 0 | 40.1507 | 0.11222 |  | 24.911 | 491.1871 | 1.3729 |  | 21.9803 | 0.061437 |  | 1538.33 | 4.2998 |  | 0 | 0 | 0 | 339.6694 | 0.9494 |  | 434.0383 | 1.2132 |  | 270.7977 | 0 | 0 | 0 | 0 | 0 | 0 | 0 | 17745.1602 | 49.5992 |  | 0 | 2863.3044 | 8.0032 |  | 0 | 0 | 0 | 0 |  | 0 | 0 | 0 | 0 | 0 | 26797.2464 | 26797.2464 | 74.9005 |  | 6188.7818 | 6188.7818 | 0 | 20608.4646 | 0 | 1121.5484 | 0 | 4698.3089 | 0 | 2493.0571 | 0 | 4698.3089 | 0 | 2381.7686 | 0 | 4698.3089 | 0 | 2586.2032 | 0 | 4698.3089 | 0 | 5819.8573 | 7191.3659 | 7080.0775 | 7284.512
346974 | 0 | 242.131 | TRUE | 885 | CBSA Detroit-Warren-Dearborn, MI | 5A | 5A | Hour18 | 3 | Cold | None | None | East North Central | East North Central | Midwest | MI, Detroit | Gas, 100% Usage | Standard, 100% Usage | Yes | Electric, 100% Usage | 75F | No | 0F | None | Not Applicable | G2601630 | G2601630, G26003210 | None | None | 20 ft^2 | Fiberglass | None | 2 ft | None | data/cambium/LRMER_MidCase_15_2025start,data/cambium/LRMER_LowRECost_15_2025start,data/cambium/LRMER_95DecarbBy2035_15_2025start,data/cambium/LRMER_LowRECost_25_2025start | kg/MWh,kg/MWh,kg/MWh,kg/MWh | /lib/resources/data/cambium/LRMER_MidCase_15_2025start/RFCMc.csv,/lib/resources/data/cambium/LRMER_LowRECost_15_2025start/RFCMc.csv,/lib/resources/data/cambium/LRMER_95DecarbBy2035_15_2025start/RFCMc.csv,/lib/resources/data/cambium/LRMER_LowRECost_25_2025start/RFCMc.csv | lb/MBtu,lb/MBtu,lb/MBtu,lb/MBtu | 195.9,195.9,195.9,195.9 | 147.3,147.3,147.3,147.3 | 177.8,177.8,177.8,177.8 | LRMER_MidCase_15_2025start,LRMER_LowRECost_15_2025start,LRMER_95DecarbBy2035_15_2025start,LRMER_LowRECost_25_2025start | CO2e,CO2e,CO2e,CO2e | 200.0,200.0,200.0,200.0 | 100-150% | RFCMc | Vented Attic | None | None | None | None | None | Single-Family Detached | Single-Family Detached | Single-Family Detached | 750-999 | 0-1499 | Unheated Basement | None | 1 | 1 | <8 | None | Brick | No | Electricity | 67F | No | 0F | None | No Exterior Use | Uninsulated | 100% Usage | None | None | None | No | None | Yes | Electric Baseboard, 100% Efficiency | Non-Ducted Heating | Electricity Baseboard | None | None | None | No | None | None | None | None | 20000-24999 | 20000-39999 | 20000-39999 | 40 ACH50 | R-38 | Uninsulated | Uninsulated | Uninsulated | Unfinished, Uninsulated | None | Brick, 12-in, 3-wythe, Uninsulated | Summer = 0.7, Winter = 0.85 | MISO | 100% CFL | 100% Usage | 100% Usage | CR04 | None | None | None | None | None | None | None | None | None | None | None | Cooling Season, 7 days/wk | Left/Right at 15ft | 2 | East | None | 100% | 85% | G26003210 | In metro area, principal city | None | None | No | Hour13 | 103 | EF 17.6, 100% Usage | Asphalt Shingles, Medium | Stochastic | 1 | 1 | 2018 | 31 | 12 | 15 | None | MI | Owner | 1 | Medium | Occupied | 1940s | 1940-59 | Electric Standard | Electricity | Yes | Detroit Metropolita | 42.22 | -83.35 | F6 B6 L6 R6 | Double, Clear, Metal, Air, Exterior Clear Storm | 0 | 0 |  | 68.2856 | 0.26311 |  | 28.4279 | 0.10954 |  | 0 | 0 |  | 0 | 0 |  | 0 | 0 |  | 0 | 0 |  | 0 | 0 |  | 0 | 16882.6521 | 0 | 0 | 2528.9103 | 36.0477 | 0.1389 |  | 0 | 399.1628 | 1.538 |  | 21.9803 | 0.084693 |  | 1705.3806 | 6.571 |  | 0 | 0 | 0 | 405.6104 | 1.5629 |  | 434.0383 | 1.6724 |  | 0 | 0 | 0 | 0 | 905.8827 | 0 | 0 | 0 | 0 | 0 |  | 0 | 0 | 0 |  | 0 | 0 | 0 | 0 |  | 0 | 0 | 0 | 0 | 0 | 23416.0854 | 23416.0854 | 90.2247 |  | 22510.2027 | 22510.2027 | 0 | 905.8827 | 0 | 4057.4772 | 0 | 206.5002 | 0 | 9181.3791 | 0 | 206.5002 | 0 | 8460.1613 | 0 | 206.5002 | 0 | 9624.2449 | 0 | 206.5002 | 0 | 4263.9774 | 9387.8793 | 8666.6615 | 9830.7451
346994 | 0 | 242.131 | TRUE | 1690 | Non-CBSA East North Central | 5A | 5A | Hour2 | 3 | Cold | None | Standard Efficiency | East North Central | East North Central | Midwest | Not in a census Place | Electric, 100% Usage | EnergyStar, 100% Usage | Yes | Gas, 100% Usage | 78F | No | 0F | None | Not Applicable | G2600050 | G2600050, G26000900 | None | 318 Rated kWh, 100% Usage | 20 ft^2 | Fiberglass | 30% Leakage, Uninsulated | 2 ft | None | data/cambium/LRMER_MidCase_15_2025start,data/cambium/LRMER_LowRECost_15_2025start,data/cambium/LRMER_95DecarbBy2035_15_2025start,data/cambium/LRMER_LowRECost_25_2025start | kg/MWh,kg/MWh,kg/MWh,kg/MWh | /lib/resources/data/cambium/LRMER_MidCase_15_2025start/RFCMc.csv,/lib/resources/data/cambium/LRMER_LowRECost_15_2025start/RFCMc.csv,/lib/resources/data/cambium/LRMER_95DecarbBy2035_15_2025start/RFCMc.csv,/lib/resources/data/cambium/LRMER_LowRECost_25_2025start/RFCMc.csv | lb/MBtu,lb/MBtu,lb/MBtu,lb/MBtu | 195.9,195.9,195.9,195.9 | 147.3,147.3,147.3,147.3 | 177.8,177.8,177.8,177.8 | LRMER_MidCase_15_2025start,LRMER_LowRECost_15_2025start,LRMER_95DecarbBy2035_15_2025start,LRMER_LowRECost_25_2025start | CO2e,CO2e,CO2e,CO2e | 200.0,200.0,200.0,200.0 | 100-150% | RFCMc | Vented Attic | None | None | None | None | None | Single-Family Detached | Single-Family Detached | Single-Family Detached | 1500-1999 | 1500-2499 | Unheated Basement | 2 Car | 2 | 2 | <8 | None | Concrete | No | Natural Gas | 67F | Yes | 3F | Night -3h | No Exterior Use | Uninsulated | 100% Usage | AC, SEER 13 | 100% Conditioned | Central AC | Yes | None | No | Fuel Furnace, 80% AFUE | Ducted Heating | Natural Gas Fuel Furnace | None | None | None | No | None | None | None | None | 25000-29999 | 20000-39999 | 20000-39999 | 10 ACH50 | R-19 | Uninsulated | Uninsulated | Uninsulated | Unfinished, Uninsulated | None | CMU, 6-in Hollow, Uninsulated | Summer = 0.7, Winter = 0.85 | MISO | 100% CFL | 100% Usage | 100% Usage | CR04 | None | None | None | None | None | None | None | None | None | None | None | Cooling Season, 7 days/wk | Left/Right at 15ft | 2 | East | None | 100% | 85% | G26000900 | Not/partially in metro area | None | None | No | Hour14 | 103 | EF 10.5, 100% Usage | Wood Shingles | Stochastic | 1 | 1 | 2018 | 31 | 12 | 15 | None | MI | Owner | 1 | Medium | Occupied | 1950s | 1940-59 | Natural Gas Standard | Natural Gas | Yes | Tulip City | 42.75 | -86.1 | F9 B9 L9 R9 | Double, Clear, Non-metal, Air | 67.9925 | 0.13719 |  | 400.042 | 0.80719 |  | 23.4457 | 0.047308 |  | 201.6329 | 0.40685 |  | 1288.6335 | 2.6001 |  | 97.5927 | 0.19692 |  | 0 | 0 |  | 984.7188 | 1.9869 |  | 0 | 0 | 0 | 0 | 0 | 46.0122 | 0.092841 |  | 24.911 | 620.1384 | 1.2513 |  | 21.9803 | 0.044351 |  | 1910.5303 | 3.855 |  | 0 | 0 | 0 | 27.8418 | 0.056178 |  | 727.1093 | 1.4671 |  | 0 | 0 | 0 | 0 | 0 | 0 | 0 | 0 | 38860.6377 | 78.4111 |  | 0 | 4175.0905 | 8.4243 |  | 0 | 0 | 813.5653 | 1.6416 |  | 0 | 0 | 0 | 0 | 0 | 50292.1679 | 50292.1679 | 101.4771 |  | 6442.8744 | 6442.8744 | 0 | 43849.2935 | 0 | 1179.8205 | 0 | 9996.7395 | 0 | 2622.7301 | 0 | 9996.7395 | 0 | 2478.0763 | 0 | 9996.7395 | 0 | 2740.8768 | 0 | 9996.7395 | 0 | 11176.56 | 12619.4695 | 12474.8157 | 12737.6163
347057 | 0 | 242.131 | TRUE | 1690 | Non-CBSA East North Central | 6A | 6A | Hour12 | 2 | Cold | None | Standard Efficiency, No usage | East North Central | East North Central | Midwest | Not in a census Place | Electric, 80% Usage | EnergyStar, 80% Usage | Yes | Electric, 80% Usage | 72F | No | 0F | None | Not Applicable | G2600310 | G2600310, G26000300 | None | 290 Rated kWh, 80% Usage | 20 ft^2 | Fiberglass | 10% Leakage, R-4 | 2 ft | None | data/cambium/LRMER_MidCase_15_2025start,data/cambium/LRMER_LowRECost_15_2025start,data/cambium/LRMER_95DecarbBy2035_15_2025start,data/cambium/LRMER_LowRECost_25_2025start | kg/MWh,kg/MWh,kg/MWh,kg/MWh | /lib/resources/data/cambium/LRMER_MidCase_15_2025start/RFCMc.csv,/lib/resources/data/cambium/LRMER_LowRECost_15_2025start/RFCMc.csv,/lib/resources/data/cambium/LRMER_95DecarbBy2035_15_2025start/RFCMc.csv,/lib/resources/data/cambium/LRMER_LowRECost_25_2025start/RFCMc.csv | lb/MBtu,lb/MBtu,lb/MBtu,lb/MBtu | 195.9,195.9,195.9,195.9 | 147.3,147.3,147.3,147.3 | 177.8,177.8,177.8,177.8 | LRMER_MidCase_15_2025start,LRMER_LowRECost_15_2025start,LRMER_95DecarbBy2035_15_2025start,LRMER_LowRECost_25_2025start | CO2e,CO2e,CO2e,CO2e | 200.0,200.0,200.0,200.0 | 300-400% | RFCMc | Vented Attic | None | None | None | None | None | Single-Family Detached | Single-Family Detached | Single-Family Detached | 1500-1999 | 1500-2499 | Slab | 2 Car | 2 | 2 | <8 | Vinyl, Light | Brick | No | Other Fuel | 55F | Yes | 3F | Day and Night +3h | No Exterior Use | Uninsulated | 50% Usage | AC, SEER 13 | 100% Conditioned | Central AC | Yes | None | No | Other | Ducted Heating | None | None | None | None | No | None | None | None | None | 50000-59999 | 40000-59999 | 40000-59999 | 20 ACH50 | R-13 | None | None | None | Unfinished, Uninsulated | Uninsulated | Brick, 12-in, 3-wythe, R-7 | Summer = 0.7, Winter = 0.85 | MISO | 100% LED | 100% Usage | 100% Usage | CR04 | None | None | EF 12, National Average | None | Gas Grill | None | None | None | None | None | None | Cooling Season, 7 days/wk | Left/Right at 15ft | 2 | South | None | 50% | 85% | G26000300 | Not/partially in metro area | None | None | No | Hour12 | 103 | EF 19.9, 100% Usage | Composition Shingles | Stochastic | 1 | 1 | 2018 | 31 | 12 | 15 | None | MI | Owner | 1 | Low | Vacant | 1970s | 1960-79 | Electric Standard | Electricity | Yes | Pellston Rgnl Arpt | 45.57 | -84.8 | F12 B12 L12 R12 | Single, Clear, Non-metal | 0 | 0 |  | 0 | 0 |  | 0 | 0 |  | 257.9025 | 0.52038 |  | 1063.848 | 2.1466 |  | 0 | 0 |  | 319.7405 | 0.64516 |  | 0 | 0 |  | 0 | 0 | 0 | 0 | 427.5907 | 0 | 0 |  | 0 | 0 | 0 |  | 16.412 | 0.033115 |  | 0 | 0 |  | 0 | 0 | 0 | 0 | 0 |  | 400.042 | 0.80719 |  | 0 | 0 | 0 | 0 | 0 | 0 | 0 | 0 | 0 | 0 |  | 0 | 0 | 0 |  | 0 | 0 | 0 | 0 |  | 0 | 0 | 0 | 0 | 0 | 2485.5357 | 2485.5357 | 5.0152 |  | 2485.5357 | 2485.5357 | 0 | 0 | 0 | 453.0798 | 0 | 0 | 0 | 993.2045 | 0 | 0 | 0 | 962.122 | 0 | 0 | 0 | 1021.5004 | 0 | 0 | 0 | 453.0798 | 993.2045 | 962.122 | 1021.5004
347090 | 0 | 242.131 | TRUE | 1220 | Non-CBSA East North Central | 6A | 6A | Hour20 | 4 | Cold | None | Standard Efficiency | East North Central | East North Central | Midwest | Not in a census Place | Gas, 100% Usage | Standard, 100% Usage | Yes | Gas, 100% Usage | 76F | Yes | 5F | Night Setup +5h | Not Applicable | G2600390 | G2600390, G26000300 | None | None | 20 ft^2 | Fiberglass | None | 2 ft | None | data/cambium/LRMER_MidCase_15_2025start,data/cambium/LRMER_LowRECost_15_2025start,data/cambium/LRMER_95DecarbBy2035_15_2025start,data/cambium/LRMER_LowRECost_25_2025start | kg/MWh,kg/MWh,kg/MWh,kg/MWh | /lib/resources/data/cambium/LRMER_MidCase_15_2025start/RFCMc.csv,/lib/resources/data/cambium/LRMER_LowRECost_15_2025start/RFCMc.csv,/lib/resources/data/cambium/LRMER_95DecarbBy2035_15_2025start/RFCMc.csv,/lib/resources/data/cambium/LRMER_LowRECost_25_2025start/RFCMc.csv | lb/MBtu,lb/MBtu,lb/MBtu,lb/MBtu | 195.9,195.9,195.9,195.9 | 147.3,147.3,147.3,147.3 | 177.8,177.8,177.8,177.8 | LRMER_MidCase_15_2025start,LRMER_LowRECost_15_2025start,LRMER_95DecarbBy2035_15_2025start,LRMER_LowRECost_25_2025start | CO2e,CO2e,CO2e,CO2e | 200.0,200.0,200.0,200.0 | 400%+ | RFCMc | Vented Attic | None | None | None | None | None | Single-Family Detached | Single-Family Detached | Single-Family Detached | 1000-1499 | 0-1499 | Unheated Basement | 1 Car | 1 | 1 | <8 | Brick, Medium/Dark | Wood Frame | No | Natural Gas | 68F | Yes | 3F | Day and Night -1h | No Exterior Use | Uninsulated | 100% Usage | None | None | None | No | None | No | Fuel Wall/Floor Furnace, 68% AFUE | Non-Ducted Heating | Natural Gas Fuel Wall/Floor Furnace | None | None | None | No | None | None | None | None | 70000-79999 | 60000-79999 | 60000-99999 | 20 ACH50 | R-30 | Uninsulated | Uninsulated | Uninsulated | Unfinished, Uninsulated | None | Wood Stud, Uninsulated | Summer = 0.7, Winter = 0.85 | MISO | 100% CFL | 100% Usage | 100% Usage | CR04 | None | None | EF 12, National Average | None | None | None | None | None | None | None | None | Cooling Season, 7 days/wk | Left/Right at 15ft | 1 | Northeast | None | 100% | 85% | G26000300 | Not/partially in metro area | None | None | No | Hour17 | 103 | EF 17.6, 100% Usage | Composition Shingles | Stochastic | 1 | 1 | 2018 | 31 | 12 | 15 | None | MI | Owner | 1 | Medium | Occupied | 1960s | 1960-79 | Natural Gas Standard | Natural Gas | Yes | Houghton Lake Rosco | 44.37 | -84.69 | F9 B9 L9 R9 | Double, Low-E, Non-metal, Air, M-Gain | 40.7369 | 0.11386 |  | 46.8914 | 0.13107 |  | 19.6358 | 0.054884 |  | 0 | 0 |  | 0 | 0 |  | 0 | 0 |  | 319.7405 | 0.8937 |  | 0 | 0 |  | 0 | 0 | 0 | 0 | 0 | 40.1507 | 0.11222 |  | 24.911 | 491.1871 | 1.3729 |  | 21.9803 | 0.061437 |  | 1538.33 | 4.2998 |  | 0 | 0 | 0 | 23.1526 | 0.064713 |  | 434.0383 | 1.2132 |  | 0 | 0 | 0 | 0 | 624.2414 | 0 | 0 | 0 | 34330.6382 | 95.9569 |  | 0 | 3199.4569 | 8.9427 |  | 0 | 0 | 679.6318 | 1.8996 |  | 0 | 0 | 0 | 0 | 0 | 41835.3091 | 41835.3091 | 116.9331 |  | 3001.3408 | 3001.3408 | 0 | 38833.9683 | 0 | 536.5231 | 0 | 8853.3547 | 0 | 1213.737 | 0 | 8853.3547 | 0 | 1139.4794 | 0 | 8853.3547 | 0 | 1266.8381 | 0 | 8853.3547 | 0 | 9389.8778 | 10067.0917 | 9992.834 | 10120.1928
347109 | 0 | 242.131 | TRUE | 1690 | Non-CBSA East North Central | 5A | 5A | Hour10 | 4 | Cold | None | None | East North Central | East North Central | Midwest | Not in a census Place | Propane, 100% Usage | EnergyStar, 100% Usage | Yes | Propane, 100% Usage | 70F | Yes | 2F | Night Setup +3h | Not Applicable | G2600050 | G2600050, G26000900 | None | None | 20 ft^2 | Fiberglass | 20% Leakage, Uninsulated | 2 ft | None | data/cambium/LRMER_MidCase_15_2025start,data/cambium/LRMER_LowRECost_15_2025start,data/cambium/LRMER_95DecarbBy2035_15_2025start,data/cambium/LRMER_LowRECost_25_2025start | kg/MWh,kg/MWh,kg/MWh,kg/MWh | /lib/resources/data/cambium/LRMER_MidCase_15_2025start/RFCMc.csv,/lib/resources/data/cambium/LRMER_LowRECost_15_2025start/RFCMc.csv,/lib/resources/data/cambium/LRMER_95DecarbBy2035_15_2025start/RFCMc.csv,/lib/resources/data/cambium/LRMER_LowRECost_25_2025start/RFCMc.csv | lb/MBtu,lb/MBtu,lb/MBtu,lb/MBtu | 195.9,195.9,195.9,195.9 | 147.3,147.3,147.3,147.3 | 177.8,177.8,177.8,177.8 | LRMER_MidCase_15_2025start,LRMER_LowRECost_15_2025start,LRMER_95DecarbBy2035_15_2025start,LRMER_LowRECost_25_2025start | CO2e,CO2e,CO2e,CO2e | 200.0,200.0,200.0,200.0 | 400%+ | RFCMc | Vented Attic | None | None | None | None | None | Single-Family Detached | Single-Family Detached | Single-Family Detached | 1500-1999 | 1500-2499 | Unheated Basement | 2 Car | 1 | 1 | <8 | None | Brick | No | Other Fuel | 68F | No | 0F | None | No Exterior Use | Uninsulated | 100% Usage | AC, SEER 10 | 100% Conditioned | Central AC | Yes | None | No | Other | Ducted Heating | None | None | None | None | No | None | None | None | None | 120000-139999 | 120000-139999 | 100000-149999 | 15 ACH50 | R-38 | Uninsulated | Uninsulated | Uninsulated | Unfinished, Uninsulated | None | Brick, 12-in, 3-wythe, R-15 | Summer = 0.7, Winter = 0.85 | MISO | 100% LED | 100% Usage | 100% Usage | CR04 | None | None | EF 12, National Average | None | None | None | None | None | None | None | None | Cooling Season, 7 days/wk | Left/Right at 15ft | 2 | Northeast | None | 100% | 85% | G26000900 | Not/partially in metro area | None | None | No | Hour18 | 103 | EF 17.6, 100% Usage | Metal, Dark | Stochastic | 1 | 1 | 2018 | 31 | 12 | 15 | None | MI | Owner | 1 | Medium | Occupied | 1990s | 1980-99 | Electric Standard | Electricity | Yes | Tulip City | 42.75 | -86.1 | F6 B6 L6 R6 | Double, Clear, Non-metal, Air | 0 | 0 |  | 35.7547 | 0.072144 |  | 23.4457 | 0.047308 |  | 577.0569 | 1.1644 |  | 2751.3512 | 5.5515 |  | 0 | 0 |  | 319.7405 | 0.64516 |  | 0 | 0 |  | 0 | 0 | 0 | 0 | 2472.6406 | 30.7725 | 0.062091 |  | 16.7051 | 473.6028 | 0.95561 |  | 21.9803 | 0.044351 |  | 1910.5303 | 3.855 |  | 0 | 0 | 0 | 27.8418 | 0.056178 |  | 434.0383 | 0.87578 |  | 0 | 0 | 0 | 0 | 0 | 0 | 0 | 0 | 0 | 0 |  | 0 | 0 | 0 |  | 0 | 0 | 0 | 0 |  | 475.0682 | 0 | 0 | 0 | 813.5653 | 10383.8011 | 10383.8011 | 20.9519 |  | 9095.1676 | 9095.1676 | 0 | 0 | 1288.6335 | 1654.1679 | 0 | 0 | 354.6108 | 3669.5024 | 0 | 0 | 354.6108 | 3512.5046 | 0 | 0 | 354.6108 | 3806.1004 | 0 | 0 | 354.6108 | 2008.7787 | 4024.1132 | 3867.1154 | 4160.7112
347199 | 0 | 242.131 | TRUE | 1220 | CBSA Detroit-Warren-Dearborn, MI | 5A | 5A | Hour3 | 3 | Cold | None | Standard Efficiency | East North Central | East North Central | Midwest | MI, Farmington Hills | Electric, 100% Usage | EnergyStar, 100% Usage | Yes | Electric, 100% Usage | 78F | No | 0F | None | Not Applicable | G2601250 | G2601250, G26002907 | None | None | 20 ft^2 | Fiberglass | 30% Leakage, R-4 | 2 ft | None | data/cambium/LRMER_MidCase_15_2025start,data/cambium/LRMER_LowRECost_15_2025start,data/cambium/LRMER_95DecarbBy2035_15_2025start,data/cambium/LRMER_LowRECost_25_2025start | kg/MWh,kg/MWh,kg/MWh,kg/MWh | /lib/resources/data/cambium/LRMER_MidCase_15_2025start/RFCMc.csv,/lib/resources/data/cambium/LRMER_LowRECost_15_2025start/RFCMc.csv,/lib/resources/data/cambium/LRMER_95DecarbBy2035_15_2025start/RFCMc.csv,/lib/resources/data/cambium/LRMER_LowRECost_25_2025start/RFCMc.csv | lb/MBtu,lb/MBtu,lb/MBtu,lb/MBtu | 195.9,195.9,195.9,195.9 | 147.3,147.3,147.3,147.3 | 177.8,177.8,177.8,177.8 | LRMER_MidCase_15_2025start,LRMER_LowRECost_15_2025start,LRMER_95DecarbBy2035_15_2025start,LRMER_LowRECost_25_2025start | CO2e,CO2e,CO2e,CO2e | 200.0,200.0,200.0,200.0 | 100-150% | RFCMc | Vented Attic | None | None | None | None | None | Single-Family Detached | Single-Family Detached | Single-Family Detached | 1000-1499 | 0-1499 | Slab | None | 1 | 1 | <8 | Vinyl, Light | Brick | No | Electricity | 72F | No | 0F | None | No Exterior Use | Uninsulated | 100% Usage | Heat Pump | 100% Conditioned | Heat Pump | Yes | None | No | ASHP, SEER 15, 8.5 HSPF | Ducted Heat Pump | Electricity ASHP | None | None | None | No | None | None | None | None | 20000-24999 | 20000-39999 | 20000-39999 | 15 ACH50 | R-19 | None | None | None | Unfinished, Uninsulated | 2ft R5 Under, Horizontal | Brick, 12-in, 3-wythe, R-11 | Summer = 0.7, Winter = 0.85 | MISO | 100% LED | 100% Usage | 100% Usage | CR04 | None | None | EF 12, National Average | None | None | None | None | None | None | None | Typical Efficiency | Cooling Season, 7 days/wk | Left/Right at 15ft | 3 | South | None | 100% | 85% | G26002907 | In metro area, not/partially in principal city | None | None | No | Hour12 | 103 | EF 17.6, 100% Usage | Asphalt Shingles, Medium | Stochastic | 1 | 1 | 2018 | 31 | 12 | 15 | None | MI | Renter | 1 | Medium | Occupied | 1980s | 1980-99 | Electric Standard | Electricity | Yes | Oakland Co Intl | 42.67 | -83.42 | F12 B12 L12 R12 | Double, Clear, Non-metal, Air | 67.9925 | 0.19004 |  | 524.5972 | 1.4663 |  | 30.7725 | 0.086012 |  | 273.4353 | 0.76427 |  | 813.2722 | 2.2732 |  | 0 | 0 |  | 319.7405 | 0.8937 |  | 575.0054 | 1.6072 |  | 7778.1062 | 7030.1888 | 0 | 0 | 3365.9212 | 26.9625 | 0.075363 |  | 0 | 375.131 | 1.0485 |  | 21.9803 | 0.061437 |  | 2043.2915 | 5.7112 |  | 0 | 0 | 0 | 471.2583 | 1.3172 |  | 434.0383 | 1.2132 |  | 383.63 | 0 | 0 | 0 | 0 | 0 | 0 | 0 | 0 | 0 |  | 0 | 0 | 0 |  | 0 | 0 | 0 | 0 |  | 0 | 0 | 0 | 0 | 0 | 24534.7377 | 24534.7377 | 68.5766 |  | 24534.7377 | 24534.7377 | 0 | 0 | 0 | 4487.3948 | 0 | 0 | 0 | 10084.0687 | 0 | 0 | 0 | 9323.5771 | 0 | 0 | 0 | 10554.8722 | 0 | 0 | 0 | 4487.3948 | 10084.0687 | 9323.5771 | 10554.8722
347254 | 0 | 242.131 | TRUE | 1220 | Non-CBSA East North Central | 5A | 5A | Hour21 | 3 | Cold | None | Standard Efficiency | East North Central | East North Central | Midwest | MI, Battle Creek | Electric, 100% Usage | Standard, 100% Usage | Yes | Electric, 100% Usage | 72F | No | 0F | None | Not Applicable | G2600250 | G2600250, G26002000 | None | 318 Rated kWh, 100% Usage | 20 ft^2 | Fiberglass | 0% Leakage, Uninsulated | 2 ft | None | data/cambium/LRMER_MidCase_15_2025start,data/cambium/LRMER_LowRECost_15_2025start,data/cambium/LRMER_95DecarbBy2035_15_2025start,data/cambium/LRMER_LowRECost_25_2025start | kg/MWh,kg/MWh,kg/MWh,kg/MWh | /lib/resources/data/cambium/LRMER_MidCase_15_2025start/RFCMc.csv,/lib/resources/data/cambium/LRMER_LowRECost_15_2025start/RFCMc.csv,/lib/resources/data/cambium/LRMER_95DecarbBy2035_15_2025start/RFCMc.csv,/lib/resources/data/cambium/LRMER_LowRECost_25_2025start/RFCMc.csv | lb/MBtu,lb/MBtu,lb/MBtu,lb/MBtu | 195.9,195.9,195.9,195.9 | 147.3,147.3,147.3,147.3 | 177.8,177.8,177.8,177.8 | LRMER_MidCase_15_2025start,LRMER_LowRECost_15_2025start,LRMER_95DecarbBy2035_15_2025start,LRMER_LowRECost_25_2025start | CO2e,CO2e,CO2e,CO2e | 200.0,200.0,200.0,200.0 | 300-400% | RFCMc | Vented Attic | None | None | None | None | None | Single-Family Detached | Single-Family Detached | Single-Family Detached | 1000-1499 | 0-1499 | Heated Basement | None | 1 | 1 | <8 | None | Brick | No | Natural Gas | 65F | Yes | 12F | Day and Night +2h | No Exterior Use | Uninsulated | 100% Usage | AC, SEER 10 | 80% Conditioned | Central AC | Yes | None | No | Fuel Furnace, 80% AFUE | Ducted Heating | Natural Gas Fuel Furnace | None | None | None | No | None | None | None | None | 50000-59999 | 40000-59999 | 40000-59999 | 25 ACH50 | R-38 | Uninsulated | Uninsulated | Uninsulated | Unfinished, Uninsulated | None | Brick, 12-in, 3-wythe, R-7 | Summer = 0.7, Winter = 0.85 | MISO | 100% LED | 100% Usage | 100% Usage | CR04 | None | None | EF 12, National Average | None | None | None | None | None | None | None | None | Cooling Season, 7 days/wk | Left/Right at 15ft | 2 | Northeast | None | 100% | 85% | G26002000 | In metro area, not/partially in principal city | None | None | No | Hour19 | 103 | EF 17.6, 100% Usage | Composition Shingles | Stochastic | 1 | 1 | 2018 | 31 | 12 | 15 | None | MI | Owner | 1 | Medium | Occupied | 1970s | 1960-79 | Natural Gas Standard | Natural Gas | Yes | W K Kellogg | 42.31 | -85.25 | F12 B12 L12 R12 | Double, Low-E, Non-metal, Air, M-Gain | 67.9925 | 0.19004 |  | 762.864 | 2.1323 |  | 28.4279 | 0.079458 |  | 99.9372 | 0.27933 |  | 1827.0051 | 5.1066 |  | 97.5927 | 0.27278 |  | 319.7405 | 0.8937 |  | 356.3744 | 0.9961 |  | 0 | 0 | 0 | 0 | 0 | 26.9625 | 0.075363 |  | 0 | 375.131 | 1.0485 |  | 21.9803 | 0.061437 |  | 1790.6642 | 5.0051 |  | 0 | 0 | 0 | 405.6104 | 1.1337 |  | 434.0383 | 1.2132 |  | 0 | 0 | 0 | 0 | 0 | 0 | 0 | 0 | 13951.3552 | 38.9952 |  | 0 | 4676.5351 | 13.0713 |  | 0 | 0 | 0 | 0 |  | 0 | 0 | 0 | 0 | 0 | 25242.2113 | 25242.2113 | 70.554 |  | 6614.0279 | 6614.0279 | 0 | 18627.8903 | 0 | 1195.6581 | 0 | 4246.8012 | 0 | 2665.4689 | 0 | 4246.8012 | 0 | 2539.1901 | 0 | 4246.8012 | 0 | 2770.0541 | 0 | 4246.8012 | 0 | 5442.4593 | 6912.2701 | 6785.9913 | 7016.8553
347286 | 0 | 242.131 | TRUE | 3301 | Non-CBSA East North Central | 6A | 6A | Hour1 | 4 | Cold | None | Standard Efficiency | East North Central | East North Central | Midwest | Not in a census Place | Gas, 100% Usage | EnergyStar, 100% Usage | Yes | Gas, 100% Usage | 76F | No | 0F | None | Not Applicable | G2600890 | G2600890, G26000500 | None | None | 20 ft^2 | Fiberglass | 20% Leakage, R-6 | 2 ft | None | data/cambium/LRMER_MidCase_15_2025start,data/cambium/LRMER_LowRECost_15_2025start,data/cambium/LRMER_95DecarbBy2035_15_2025start,data/cambium/LRMER_LowRECost_25_2025start | kg/MWh,kg/MWh,kg/MWh,kg/MWh | /lib/resources/data/cambium/LRMER_MidCase_15_2025start/RFCMc.csv,/lib/resources/data/cambium/LRMER_LowRECost_15_2025start/RFCMc.csv,/lib/resources/data/cambium/LRMER_95DecarbBy2035_15_2025start/RFCMc.csv,/lib/resources/data/cambium/LRMER_LowRECost_25_2025start/RFCMc.csv | lb/MBtu,lb/MBtu,lb/MBtu,lb/MBtu | 195.9,195.9,195.9,195.9 | 147.3,147.3,147.3,147.3 | 177.8,177.8,177.8,177.8 | LRMER_MidCase_15_2025start,LRMER_LowRECost_15_2025start,LRMER_95DecarbBy2035_15_2025start,LRMER_LowRECost_25_2025start | CO2e,CO2e,CO2e,CO2e | 200.0,200.0,200.0,200.0 | 400%+ | RFCMc | Vented Attic | None | None | None | None | None | Single-Family Detached | Single-Family Detached | Single-Family Detached | 3000-3999 | 2500-3999 | Unheated Basement | 3 Car | 2 | 2 | <8 | Vinyl, Light | Brick | No | Natural Gas | 65F | No | 0F | None | No Exterior Use | Uninsulated | 100% Usage | AC, SEER 15 | 100% Conditioned | Central AC | Yes | None | No | Fuel Furnace, 80% AFUE | Ducted Heating | Natural Gas Fuel Furnace | None | None | None | No | None | None | None | None | 100000-119999 | 100000-119999 | 100000-149999 | 8 ACH50 | R-30 | Uninsulated | Uninsulated | Uninsulated | Unfinished, Uninsulated | None | Brick, 12-in, 3-wythe, R-19 | Summer = 0.7, Winter = 0.85 | MISO | 100% LED | 100% Usage | 100% Usage | CR04 | None | EF 17.6 | EF 12, National Average | None | None | None | None | None | None | None | None | Cooling Season, 7 days/wk | Left/Right at 15ft | 3 | Southeast | None | 100% | 85% | G26000500 | Not/partially in metro area | None | None | No | Hour13 | 103 | EF 17.6, 100% Usage | Composition Shingles | Stochastic | 1 | 1 | 2018 | 31 | 12 | 15 | None | MI | Owner | 1 | Medium | Occupied | 2000s | 2000-09 | Natural Gas Standard | Natural Gas | Yes | Cherry Capital | 44.74 | -85.58 | F12 B12 L12 R12 | Double, Clear, Metal, Air | 54.5112 | 0.056311 |  | 46.8914 | 0.04844 |  | 30.7725 | 0.031789 |  | 320.6198 | 0.33121 |  | 1407.6203 | 1.4541 |  | 0 | 0 |  | 319.7405 | 0.3303 |  | 971.5306 | 1.0036 |  | 0 | 0 | 0 | 0 | 0 | 44.2537 | 0.045715 |  | 16.7051 | 811.5138 | 0.83831 |  | 21.9803 | 0.022706 |  | 2573.7501 | 2.6587 |  | 0 | 0 | 0 | 32.2378 | 0.033302 |  | 868.0765 | 0.89674 |  | 0 | 0 | 0 | 0 | 622.776 | 0 | 0 | 0 | 38418.6866 | 39.6873 |  | 0 | 5552.8176 | 5.7362 |  | 0 | 0 | 947.2057 | 0.97848 |  | 0 | 0 | 0 | 0 | 0 | 53061.6895 | 53061.6895 | 54.8138 |  | 7519.9106 | 7519.9106 | 0 | 45541.4859 | 0 | 1372.2312 | 0 | 10382.5443 | 0 | 3053.0363 | 0 | 10382.5443 | 0 | 2890.8984 | 0 | 10382.5443 | 0 | 3180.1075 | 0 | 10382.5443 | 0 | 11754.7755 | 13435.5806 | 13273.4427 | 13562.6518
347295 | 0 | 242.131 | TRUE | 2176 | Non-CBSA East North Central | 5A | 5A | Hour5 | 4 | Cold | None | None | East North Central | East North Central | Midwest | Not in a census Place | Electric, 100% Usage | Standard, 100% Usage | Yes | Electric, 100% Usage | 72F | No | 0F | None | Not Applicable | G2601610 | G2601610, G26002703 | None | 290 Rated kWh, 100% Usage | 20 ft^2 | Fiberglass | 10% Leakage, Uninsulated | 2 ft | None | data/cambium/LRMER_MidCase_15_2025start,data/cambium/LRMER_LowRECost_15_2025start,data/cambium/LRMER_95DecarbBy2035_15_2025start,data/cambium/LRMER_LowRECost_25_2025start | kg/MWh,kg/MWh,kg/MWh,kg/MWh | /lib/resources/data/cambium/LRMER_MidCase_15_2025start/RFCMc.csv,/lib/resources/data/cambium/LRMER_LowRECost_15_2025start/RFCMc.csv,/lib/resources/data/cambium/LRMER_95DecarbBy2035_15_2025start/RFCMc.csv,/lib/resources/data/cambium/LRMER_LowRECost_25_2025start/RFCMc.csv | lb/MBtu,lb/MBtu,lb/MBtu,lb/MBtu | 195.9,195.9,195.9,195.9 | 147.3,147.3,147.3,147.3 | 177.8,177.8,177.8,177.8 | LRMER_MidCase_15_2025start,LRMER_LowRECost_15_2025start,LRMER_95DecarbBy2035_15_2025start,LRMER_LowRECost_25_2025start | CO2e,CO2e,CO2e,CO2e | 200.0,200.0,200.0,200.0 | 400%+ | RFCMc | Vented Attic | None | None | None | None | None | Single-Family Detached | Single-Family Detached | Single-Family Detached | 2000-2499 | 1500-2499 | Vented Crawlspace | 2 Car | 1 | 1 | <8 | Wood, Medium/Dark | Wood Frame | No | Natural Gas | 72F | No | 0F | None | No Exterior Use | Uninsulated | 100% Usage | Room AC, EER 9.8 | 20% Conditioned | Room AC | Yes | None | No | Fuel Furnace, 80% AFUE | Ducted Heating | Natural Gas Fuel Furnace | None | None | None | No | None | None | None | None | 140000-159999 | 140000+ | 100000-149999 | 10 ACH50 | R-38 | Ceiling R-13 | Uninsulated | Uninsulated | Unfinished, Uninsulated | None | Wood Stud, R-11 | Summer = 0.7, Winter = 0.85 | MISO | 100% LED | 100% Usage | 100% Usage | CR04 | None | EF 15.9 | EF 12, National Average | None | None | None | None | Has Pool | None | 1.0 HP Pump | None | Cooling Season, 7 days/wk | Left/Right at 15ft | 3 | South | None | 100% | 85% | G26002703 | In metro area, not/partially in principal city | None | None | No | Hour3 | 103 | EF 19.9, 100% Usage | Composition Shingles | Stochastic | 1 | 1 | 2018 | 31 | 12 | 15 | None | MI | Owner | 1 | Medium | Occupied | 1990s | 1980-99 | Natural Gas Standard | Natural Gas | Yes | Ann Arbor Municipal | 42.22 | -83.75 | F18 B18 L18 R18 | Double, Low-E, Non-metal, Air, M-Gain | 0 | 0 |  | 999.9585 | 1.567 |  | 37.5131 | 0.058787 |  | 0 | 0 |  | 432.2798 | 0.67742 |  | 125.7275 | 0.19703 |  | 319.7405 | 0.50106 |  | 1002.5961 | 1.5712 |  | 0 | 0 | 0 | 0 | 0 | 34.8755 | 0.054653 |  | 16.7051 | 575.5916 | 0.90201 |  | 21.9803 | 0.034445 |  | 2287.1266 | 3.5841 |  | 0 | 2454.4702 | 0 | 471.2583 | 0.73851 |  | 880.0924 | 1.3792 |  | 0 | 0 | 0 | 0 | 0 | 0 | 0 | 0 | 39386.9934 | 61.7232 |  | 0 | 5869.3343 | 9.1978 |  | 0 | 0 | 0 | 0 |  | 0 | 0 | 0 | 0 | 0 | 54916.2432 | 54916.2432 | 86.059 |  | 9659.6225 | 9659.6225 | 0 | 45256.6208 | 0 | 1672.4627 | 0 | 10317.5477 | 0 | 3821.7493 | 0 | 10317.5477 | 0 | 3614.9693 | 0 | 10317.5477 | 0 | 3958.1953 | 0 | 10317.5477 | 0 | 11990.0103 | 14139.297 | 13932.5169 | 14275.743
347299 | 0 | 242.131 | TRUE | 885 | Non-CBSA East North Central | 5A | 5A | Hour1 | 2 | Cold | None | Standard Efficiency | East North Central | East North Central | Midwest | In another census Place | Electric, 100% Usage | Standard, 100% Usage | Yes | Electric, 100% Usage | 76F | No | 0F | None | Not Applicable | G2600490 | G2600490, G26001702 | None | None | 20 ft^2 | Fiberglass | 10% Leakage, Uninsulated | 2 ft | None | data/cambium/LRMER_MidCase_15_2025start,data/cambium/LRMER_LowRECost_15_2025start,data/cambium/LRMER_95DecarbBy2035_15_2025start,data/cambium/LRMER_LowRECost_25_2025start | kg/MWh,kg/MWh,kg/MWh,kg/MWh | /lib/resources/data/cambium/LRMER_MidCase_15_2025start/RFCMc.csv,/lib/resources/data/cambium/LRMER_LowRECost_15_2025start/RFCMc.csv,/lib/resources/data/cambium/LRMER_95DecarbBy2035_15_2025start/RFCMc.csv,/lib/resources/data/cambium/LRMER_LowRECost_25_2025start/RFCMc.csv | lb/MBtu,lb/MBtu,lb/MBtu,lb/MBtu | 195.9,195.9,195.9,195.9 | 147.3,147.3,147.3,147.3 | 177.8,177.8,177.8,177.8 | LRMER_MidCase_15_2025start,LRMER_LowRECost_15_2025start,LRMER_95DecarbBy2035_15_2025start,LRMER_LowRECost_25_2025start | CO2e,CO2e,CO2e,CO2e | 200.0,200.0,200.0,200.0 | 300-400% | RFCMc | Vented Attic | None | None | None | None | None | Single-Family Detached | Single-Family Detached | Single-Family Detached | 750-999 | 0-1499 | Unheated Basement | None | 1 | 1 | <8 | None | Brick | No | Natural Gas | 68F | Yes | 3F | Day -2h | No Exterior Use | Uninsulated | 100% Usage | AC, SEER 15 | 100% Conditioned | Central AC | Yes | None | No | Fuel Furnace, 80% AFUE | Ducted Heating | Natural Gas Fuel Furnace | None | None | None | No | None | None | None | None | 40000-44999 | 40000-59999 | 40000-59999 | 40 ACH50 | R-19 | Uninsulated | Uninsulated | Uninsulated | Unfinished, Uninsulated | None | Brick, 12-in, 3-wythe, Uninsulated | Summer = 0.7, Winter = 0.85 | MISO | 100% CFL | 100% Usage | 100% Usage | CR04 | None | None | None | None | None | None | None | None | None | None | None | Cooling Season, 7 days/wk | Left/Right at 15ft | 1 | West | None | 100% | 85% | G26001702 | In metro area, not/partially in principal city | None | None | No | Hour15 | 103 | EF 17.6, 100% Usage | Wood Shingles | Stochastic | 1 | 1 | 2018 | 31 | 12 | 15 | None | MI | Renter | 1 | Medium | Occupied | 1950s | 1940-59 | Natural Gas Standard | Natural Gas | Yes | Flint Bishop Intl | 42.97 | -83.75 | F9 B9 L9 R9 | Double, Clear, Metal, Air | 67.9925 | 0.26198 |  | 525.7695 | 2.0258 |  | 19.6358 | 0.075659 |  | 64.7687 | 0.24956 |  | 1060.6242 | 4.0867 |  | 0 | 0 |  | 0 | 0 |  | 825.8743 | 3.1822 |  | 0 | 0 | 0 | 0 | 0 | 36.0477 | 0.1389 |  | 0 | 399.1628 | 1.538 |  | 16.412 | 0.063237 |  | 1453.0464 | 5.5987 |  | 0 | 0 | 0 | 339.6694 | 1.3088 |  | 434.0383 | 1.6724 |  | 0 | 0 | 0 | 0 | 0 | 0 | 0 | 0 | 32527.0788 | 125.3303 |  | 0 | 2954.7425 | 11.3849 |  | 0 | 0 | 0 | 0 |  | 0 | 0 | 0 | 0 | 0 | 40725.1559 | 40725.1559 | 156.9184 |  | 5243.0414 | 5243.0414 | 0 | 35482.1144 | 0 | 946.1311 | 0 | 8089.1758 | 0 | 2114.7941 | 0 | 8089.1758 | 0 | 2000.3827 | 0 | 8089.1758 | 0 | 2202.0336 | 0 | 8089.1758 | 0 | 9035.3069 | 10203.97 | 10089.5585 | 10291.2094
347301 | 0 | 242.131 | TRUE | 1220 | CBSA Detroit-Warren-Dearborn, MI | 5A | 5A | Hour11 | 2 | Cold | None | Standard Efficiency | East North Central | East North Central | Midwest | MI, Detroit | Gas, 80% Usage | EnergyStar, 80% Usage | Yes | Gas, 80% Usage | 70F | No | 0F | None | Not Applicable | G2601630 | G2601630, G26003209 | None | 318 Rated kWh, 80% Usage | 20 ft^2 | Fiberglass | 20% Leakage, R-4 | 2 ft | None | data/cambium/LRMER_MidCase_15_2025start,data/cambium/LRMER_LowRECost_15_2025start,data/cambium/LRMER_95DecarbBy2035_15_2025start,data/cambium/LRMER_LowRECost_25_2025start | kg/MWh,kg/MWh,kg/MWh,kg/MWh | /lib/resources/data/cambium/LRMER_MidCase_15_2025start/RFCMc.csv,/lib/resources/data/cambium/LRMER_LowRECost_15_2025start/RFCMc.csv,/lib/resources/data/cambium/LRMER_95DecarbBy2035_15_2025start/RFCMc.csv,/lib/resources/data/cambium/LRMER_LowRECost_25_2025start/RFCMc.csv | lb/MBtu,lb/MBtu,lb/MBtu,lb/MBtu | 195.9,195.9,195.9,195.9 | 147.3,147.3,147.3,147.3 | 177.8,177.8,177.8,177.8 | LRMER_MidCase_15_2025start,LRMER_LowRECost_15_2025start,LRMER_95DecarbBy2035_15_2025start,LRMER_LowRECost_25_2025start | CO2e,CO2e,CO2e,CO2e | 200.0,200.0,200.0,200.0 | 150-200% | RFCMc | Vented Attic | None | None | None | None | None | Single-Family Detached | Single-Family Detached | Single-Family Detached | 1000-1499 | 0-1499 | Slab | None | 2 | 2 | <8 | None | Brick | No | Natural Gas | 72F | No | 0F | None | No Exterior Use | Uninsulated | 50% Usage | None | None | None | Yes | None | No | Fuel Furnace, 92.5% AFUE | Ducted Heating | Natural Gas Fuel Furnace | None | None | None | No | None | None | None | None | 30000-34999 | 20000-39999 | 20000-39999 | 30 ACH50 | R-38 | None | None | None | Unfinished, Uninsulated | Uninsulated | Brick, 12-in, 3-wythe, Uninsulated | Summer = 0.7, Winter = 0.85 | MISO | 100% Incandescent | 100% Usage | 100% Usage | CR04 | None | None | EF 12, National Average | None | None | None | None | None | None | None | None | Cooling Season, 7 days/wk | Left/Right at 15ft | 3 | East | None | 50% | 85% | G26003209 | In metro area, principal city | None | None | No | Hour9 | 103 | EF 17.6, 100% Usage | Composition Shingles | Stochastic | 1 | 1 | 2018 | 31 | 12 | 15 | None | MI | Owner | 1 | Low | Occupied | 1950s | 1940-59 | Natural Gas Standard | Natural Gas | Yes | Detroit Metropolita | 42.22 | -83.35 | F15 B15 L15 R15 | Double, Low-E, Non-metal, Air, M-Gain | 67.9925 | 0.19004 |  | 37.5131 | 0.10485 |  | 24.618 | 0.068809 |  | 0 | 0 |  | 0 | 0 |  | 108.1432 | 0.30227 |  | 319.7405 | 0.8937 |  | 940.4651 | 2.6287 |  | 0 | 0 | 0 | 0 | 0 | 160.896 | 0.44972 |  | 0 | 1535.3993 | 4.2916 |  | 16.412 | 0.045873 |  | 1021.6458 | 2.8556 |  | 0 | 0 | 0 | 25.7903 | 0.072086 |  | 434.0383 | 1.2132 |  | 0 | 0 | 0 | 0 | 498.2208 | 0 | 0 | 0 | 42827.9408 | 119.7076 |  | 0 | 3379.1094 | 9.4449 |  | 0 | 0 | 757.8818 | 2.1183 |  | 0 | 0 | 0 | 0 | 0 | 52156.0999 | 52156.0999 | 145.7806 |  | 4692.947 | 4692.947 | 0 | 47463.1529 | 0 | 849.4796 | 0 | 10820.5993 | 0 | 1912.3572 | 0 | 10820.5993 | 0 | 1783.0117 | 0 | 10820.5993 | 0 | 2013.5968 | 0 | 10820.5993 | 0 | 11670.0789 | 12732.9565 | 12603.611 | 12834.1961
347332 | 0 | 242.131 | TRUE | 1690 | Non-CBSA East North Central | 5A | 5A | Hour19 | 3 | Cold | None | Standard Efficiency | East North Central | East North Central | Midwest | In another census Place | Electric, 80% Usage | EnergyStar, 80% Usage | Yes | Gas, 80% Usage | 70F | Yes | 9F | Day and Night Setup -5h | Not Applicable | G2601610 | G2601610, G26002701 | None | 318 Rated kWh, 80% Usage | 20 ft^2 | Fiberglass | 30% Leakage, Uninsulated | 2 ft | None | data/cambium/LRMER_MidCase_15_2025start,data/cambium/LRMER_LowRECost_15_2025start,data/cambium/LRMER_95DecarbBy2035_15_2025start,data/cambium/LRMER_LowRECost_25_2025start | kg/MWh,kg/MWh,kg/MWh,kg/MWh | /lib/resources/data/cambium/LRMER_MidCase_15_2025start/RFCMc.csv,/lib/resources/data/cambium/LRMER_LowRECost_15_2025start/RFCMc.csv,/lib/resources/data/cambium/LRMER_95DecarbBy2035_15_2025start/RFCMc.csv,/lib/resources/data/cambium/LRMER_LowRECost_25_2025start/RFCMc.csv | lb/MBtu,lb/MBtu,lb/MBtu,lb/MBtu | 195.9,195.9,195.9,195.9 | 147.3,147.3,147.3,147.3 | 177.8,177.8,177.8,177.8 | LRMER_MidCase_15_2025start,LRMER_LowRECost_15_2025start,LRMER_95DecarbBy2035_15_2025start,LRMER_LowRECost_25_2025start | CO2e,CO2e,CO2e,CO2e | 200.0,200.0,200.0,200.0 | 400%+ | RFCMc | Vented Attic | None | None | None | None | None | Single-Family Detached | Single-Family Detached | Single-Family Detached | 1500-1999 | 1500-2499 | Vented Crawlspace | 2 Car | 2 | 2 | <8 | Vinyl, Light | Brick | No | Natural Gas | 70F | Yes | 3F | Night -1h | No Exterior Use | Uninsulated | 50% Usage | AC, SEER 10 | 100% Conditioned | Central AC | Yes | None | No | Fuel Furnace, 80% AFUE | Ducted Heating | Natural Gas Fuel Furnace | None | None | None | No | None | None | None | None | 100000-119999 | 100000-119999 | 100000-149999 | 6 ACH50 | R-30 | Ceiling R-19 | Uninsulated | Uninsulated | Unfinished, Uninsulated | None | Brick, 12-in, 3-wythe, R-11 | Summer = 0.7, Winter = 0.85 | MISO | 100% CFL | 100% Usage | 100% Usage | CR04 | None | None | None | None | None | None | None | None | None | None | None | Cooling Season, 7 days/wk | Left/Right at 15ft | 3 | Northwest | None | 50% | 85% | G26002701 | In metro area, not/partially in principal city | None | None | No | Hour13 | 103 | EF 17.6, 100% Usage | Asphalt Shingles, Medium | Stochastic | 1 | 1 | 2018 | 31 | 12 | 15 | None | MI | Owner | 1 | Low | Occupied | 1990s | 1980-99 | Natural Gas Standard | Natural Gas | Yes | Ann Arbor Municipal | 42.22 | -83.75 | F30 B30 L30 R30 | Double, Clear, Non-metal, Air | 67.9925 | 0.13719 |  | 419.6778 | 0.84681 |  | 24.618 | 0.049673 |  | 707.4736 | 1.4275 |  | 3003.3923 | 6.0601 |  | 107.8502 | 0.21761 |  | 0 | 0 |  | 580.2807 | 1.1709 |  | 0 | 0 | 0 | 0 | 0 | 46.0122 | 0.092841 |  | 24.911 | 620.1384 | 1.2513 |  | 21.9803 | 0.044351 |  | 1081.4322 | 2.1821 |  | 0 | 0 | 0 | 25.7903 | 0.052038 |  | 434.0383 | 0.87578 |  | 0 | 0 | 0 | 0 | 0 | 0 | 0 | 0 | 31025.3827 | 62.6015 |  | 0 | 3622.9446 | 7.3102 |  | 0 | 0 | 757.8818 | 1.5292 |  | 0 | 0 | 0 | 0 | 0 | 42571.5036 | 42571.5036 | 85.8987 |  | 7165.5877 | 7165.5877 | 0 | 35405.916 | 0 | 1268.5845 | 0 | 8071.8268 | 0 | 2822.4826 | 0 | 8071.8268 | 0 | 2731.8149 | 0 | 8071.8268 | 0 | 2880.688 | 0 | 8071.8268 | 0 | 9340.4113 | 10894.3094 | 10803.6417 | 10952.5148
347336 | 0 | 242.131 | TRUE | 617 | Non-CBSA East North Central | 5A | 5A | Hour21 | 2 | Cold | None | Standard Efficiency | East North Central | East North Central | Midwest | MI, Wyoming | Electric, 100% Usage | EnergyStar, 100% Usage | Yes | Electric, 100% Usage | 72F | Yes | 5F | Day Setup +1h | Double-Loaded Interior | G2600810 | G2600810, G26001001 | None | 318 Rated kWh, 100% Usage | 20 ft^2 | Fiberglass | None | 2 ft | None | data/cambium/LRMER_MidCase_15_2025start,data/cambium/LRMER_LowRECost_15_2025start,data/cambium/LRMER_95DecarbBy2035_15_2025start,data/cambium/LRMER_LowRECost_25_2025start | kg/MWh,kg/MWh,kg/MWh,kg/MWh | /lib/resources/data/cambium/LRMER_MidCase_15_2025start/RFCMc.csv,/lib/resources/data/cambium/LRMER_LowRECost_15_2025start/RFCMc.csv,/lib/resources/data/cambium/LRMER_95DecarbBy2035_15_2025start/RFCMc.csv,/lib/resources/data/cambium/LRMER_LowRECost_25_2025start/RFCMc.csv | lb/MBtu,lb/MBtu,lb/MBtu,lb/MBtu | 195.9,195.9,195.9,195.9 | 147.3,147.3,147.3,147.3 | 177.8,177.8,177.8,177.8 | LRMER_MidCase_15_2025start,LRMER_LowRECost_15_2025start,LRMER_95DecarbBy2035_15_2025start,LRMER_LowRECost_25_2025start | CO2e,CO2e,CO2e,CO2e | 200.0,200.0,200.0,200.0 | 200-300% | RFCMc | None | Right | None | Top | 16 | None | 10 to 19 Unit | Multifamily with 5+ units, 1-3 stories | Multi-Family with 5+ Units | 500-749 | 0-1499 | Unheated Basement | None | 2 | 2 | <8 | Vinyl, Light | Brick | No | Electricity | 62F | No | 0F | None | No Exterior Use | Uninsulated | 100% Usage | Room AC, EER 10.7 | 40% Conditioned | Room AC | No | Heating Only | No | Shared Heating | Non-Ducted Heating | Electricity Shared Heating | None | None | Boiler Baseboards Heating Only, Electricity | No | None | None | None | None | 35000-39999 | 20000-39999 | 20000-39999 | 20 ACH50 | None | Uninsulated | Uninsulated | Uninsulated | Finished, R-19 | None | Brick, 12-in, 3-wythe, R-7 | Summer = 0.7, Winter = 0.85 | MISO | 100% Incandescent | 100% Usage | 100% Usage | CR04 | None | EF 17.6 | None | None | None | None | None | None | None | None | None | Cooling Season, 7 days/wk | 12 | 2 | West | None | 100% | 89% | G26001001 | In metro area, not/partially in principal city | None | None | None | Hour14 | 103 | EF 19.9, 100% Usage | Asphalt Shingles, Medium | Stochastic | 1 | 1 | 2018 | 31 | 12 | 15 | None | MI | Renter | 1 | Medium | Occupied | 1970s | 1960-79 | Electric Standard | Electricity | Yes | Grand Rapids Kent C | 42.88 | -85.52 | F9 B9 L9 R9 | Single, Clear, Non-metal | 67.9925 | 0.37578 |  | 369.8557 | 2.0441 |  | 21.6873 | 0.11986 |  | 0 | 0 |  | 364.2873 | 2.0133 |  | 88.5075 | 0.48916 |  | 0 | 0 |  | 76.1985 | 0.42113 |  | 0 | 4159.8508 | 0 | 0 | 2302.9525 | 130.7097 | 0.7224 |  | 0 | 1017.8358 | 5.6253 |  | 16.412 | 0.090705 |  | 1315.303 | 7.2693 |  | 0 | 0 | 0 | 389.4915 | 2.1526 |  | 834.0803 | 4.6097 |  | 0 | 0 | 0 | 0 | 0 | 0 | 0 | 0 | 0 | 0 |  | 0 | 0 | 0 |  | 0 | 0 | 0 | 0 |  | 0 | 0 | 0 | 0 | 0 | 11155.4572 | 11155.4572 | 61.6533 |  | 11155.4572 | 11155.4572 | 0 | 0 | 0 | 2008.9039 | 0 | 0 | 0 | 4526.4078 | 0 | 0 | 0 | 4221.7602 | 0 | 0 | 0 | 4741.9984 | 0 | 0 | 0 | 2008.9039 | 4526.4078 | 4221.7602 | 4741.9984
347345 | 0 | 242.131 | TRUE | 2176 | Non-CBSA East North Central | 6A | 6A | Hour7 | 3 | Cold | None | Standard Efficiency | East North Central | East North Central | Midwest | Not in a census Place | Electric, 100% Usage | EnergyStar, 100% Usage | Yes | Electric, 100% Usage | 70F | No | 0F | None | Not Applicable | G2601650 | G2601650, G26000400 | None | None | 20 ft^2 | Fiberglass | 30% Leakage, Uninsulated | 2 ft | None | data/cambium/LRMER_MidCase_15_2025start,data/cambium/LRMER_LowRECost_15_2025start,data/cambium/LRMER_95DecarbBy2035_15_2025start,data/cambium/LRMER_LowRECost_25_2025start | kg/MWh,kg/MWh,kg/MWh,kg/MWh | /lib/resources/data/cambium/LRMER_MidCase_15_2025start/RFCMc.csv,/lib/resources/data/cambium/LRMER_LowRECost_15_2025start/RFCMc.csv,/lib/resources/data/cambium/LRMER_95DecarbBy2035_15_2025start/RFCMc.csv,/lib/resources/data/cambium/LRMER_LowRECost_25_2025start/RFCMc.csv | lb/MBtu,lb/MBtu,lb/MBtu,lb/MBtu | 195.9,195.9,195.9,195.9 | 147.3,147.3,147.3,147.3 | 177.8,177.8,177.8,177.8 | LRMER_MidCase_15_2025start,LRMER_LowRECost_15_2025start,LRMER_95DecarbBy2035_15_2025start,LRMER_LowRECost_25_2025start | CO2e,CO2e,CO2e,CO2e | 200.0,200.0,200.0,200.0 | 400%+ | RFCMc | Vented Attic | None | None | None | None | None | Single-Family Detached | Single-Family Detached | Single-Family Detached | 2000-2499 | 1500-2499 | Vented Crawlspace | None | 2 | 2 | <8 | Wood, Medium/Dark | Wood Frame | No | Natural Gas | 70F | Yes | 3F | Night -2h | No Exterior Use | Uninsulated | 100% Usage | None | None | None | Yes | None | No | Fuel Furnace, 92.5% AFUE | Ducted Heating | Natural Gas Fuel Furnace | None | None | None | No | None | None | None | None | 160000-179999 | 140000+ | 150000+ | 20 ACH50 | R-49 | Uninsulated | Uninsulated | Uninsulated | Unfinished, Uninsulated | None | Wood Stud, Uninsulated | Summer = 0.7, Winter = 0.85 | MISO | 100% CFL | 100% Usage | 100% Usage | CR04 | None | None | EF 12, National Average | None | None | None | None | None | None | None | Typical Efficiency | Cooling Season, 7 days/wk | Left/Right at 15ft | 3 | Southeast | None | 100% | 85% | G26000400 | Not/partially in metro area | None | None | No | Hour8 | 103 | EF 17.6, 100% Usage | Composition Shingles | Stochastic | 1 | 1 | 2018 | 31 | 12 | 15 | None | MI | Owner | 1 | Medium | Occupied | 1950s | 1940-59 | Natural Gas Standard | Natural Gas | Yes | Wexford Co | 44.28 | -85.42 | F6 B6 L6 R6 | Double, Low-E, Non-metal, Air, M-Gain | 40.7369 | 0.063839 |  | 524.5972 | 0.82209 |  | 30.7725 | 0.048223 |  | 0 | 0 |  | 0 | 0 |  | 0 | 0 |  | 319.7405 | 0.50106 |  | 1620.3899 | 2.5393 |  | 0 | 0 | 0 | 0 | 0 | 52.1667 | 0.08175 |  | 0 | 753.7788 | 1.1812 |  | 21.9803 | 0.034445 |  | 2287.1266 | 3.5841 |  | 0 | 0 | 0 | 471.2583 | 0.73851 |  | 434.0383 | 0.68018 |  | 433.4521 | 0 | 0 | 0 | 0 | 0 | 0 | 0 | 72134.4617 | 113.0416 |  | 0 | 5717.2304 | 8.9594 |  | 0 | 0 | 0 | 0 |  | 0 | 0 | 0 | 0 | 0 | 84841.4371 | 84841.4371 | 132.9546 |  | 6989.745 | 6989.745 | 0 | 77851.6921 | 0 | 1244.0918 | 0 | 17748.5569 | 0 | 2826.8512 | 0 | 17748.5569 | 0 | 2638.3622 | 0 | 17748.5569 | 0 | 2955.7576 | 0 | 17748.5569 | 0 | 18992.6487 | 20575.408 | 20386.9191 | 20704.3144
347349 | 0 | 242.131 | TRUE | 2176 | CBSA Detroit-Warren-Dearborn, MI | 5A | 5A | Hour16 | 5 | Cold | None | Standard Efficiency | East North Central | East North Central | Midwest | Not in a census Place | Electric, 120% Usage | Standard, 120% Usage | Yes | Gas, 120% Usage | 65F | No | 0F | None | Not Applicable | G2601250 | G2601250, G26002901 | None | None | 20 ft^2 | Fiberglass | 20% Leakage, R-4 | 2 ft | None | data/cambium/LRMER_MidCase_15_2025start,data/cambium/LRMER_LowRECost_15_2025start,data/cambium/LRMER_95DecarbBy2035_15_2025start,data/cambium/LRMER_LowRECost_25_2025start | kg/MWh,kg/MWh,kg/MWh,kg/MWh | /lib/resources/data/cambium/LRMER_MidCase_15_2025start/RFCMc.csv,/lib/resources/data/cambium/LRMER_LowRECost_15_2025start/RFCMc.csv,/lib/resources/data/cambium/LRMER_95DecarbBy2035_15_2025start/RFCMc.csv,/lib/resources/data/cambium/LRMER_LowRECost_25_2025start/RFCMc.csv | lb/MBtu,lb/MBtu,lb/MBtu,lb/MBtu | 195.9,195.9,195.9,195.9 | 147.3,147.3,147.3,147.3 | 177.8,177.8,177.8,177.8 | LRMER_MidCase_15_2025start,LRMER_LowRECost_15_2025start,LRMER_95DecarbBy2035_15_2025start,LRMER_LowRECost_25_2025start | CO2e,CO2e,CO2e,CO2e | 200.0,200.0,200.0,200.0 | 400%+ | RFCMc | Vented Attic | None | None | None | None | None | Single-Family Detached | Single-Family Detached | Single-Family Detached | 2000-2499 | 1500-2499 | Slab | 2 Car | 1 | 1 | <8 | None | Brick | No | Natural Gas | 80F | No | 0F | None | No Exterior Use | Uninsulated | 200% Usage | AC, SEER 13 | 100% Conditioned | Central AC | Yes | None | No | Fuel Furnace, 80% AFUE | Ducted Heating | Natural Gas Fuel Furnace | None | None | None | No | None | None | None | None | 160000-179999 | 140000+ | 150000+ | 10 ACH50 | R-30 | None | None | None | Unfinished, Uninsulated | 2ft R10 Perimeter, Vertical | Brick, 12-in, 3-wythe, R-15 | Summer = 0.7, Winter = 0.85 | MISO | 100% CFL | 100% Usage | 100% Usage | CR04 | None | None | None | None | None | None | None | None | None | None | None | Cooling Season, 7 days/wk | Left/Right at 15ft | 6 | West | None | 200% | 85% | G26002901 | In metro area, not/partially in principal city | None | None | No | Hour18 | 103 | EF 17.6, 100% Usage | Asphalt Shingles, Medium | Stochastic | 1 | 1 | 2018 | 31 | 12 | 15 | None | MI | Owner | 1 | High | Occupied | 1990s | 1980-99 | Natural Gas Standard | Natural Gas | Yes | Oakland Co Intl | 42.67 | -83.42 | F12 B12 L12 R12 | Single, Clear, Non-metal | 67.9925 | 0.10655 |  | 2053.549 | 3.2181 |  | 76.7846 | 0.12033 |  | 899.7282 | 1.41 |  | 3022.4419 | 4.7365 |  | 0 | 0 |  | 0 | 0 |  | 618.673 | 0.96952 |  | 0 | 0 | 0 | 0 | 0 | 52.1667 | 0.08175 |  | 24.911 | 753.7788 | 1.1812 |  | 27.2556 | 0.042712 |  | 6088.2584 | 9.5409 |  | 0 | 0 | 0 | 55.0974 | 0.086343 |  | 434.0383 | 0.68018 |  | 0 | 0 | 0 | 0 | 0 | 0 | 0 | 0 | 32842.1302 | 51.4668 |  | 0 | 16672.5201 | 26.1274 |  | 0 | 0 | 1618.0454 | 2.5356 |  | 0 | 0 | 0 | 0 | 0 | 65307.6642 | 65307.6642 | 102.3434 |  | 14174.9684 | 14174.9684 | 0 | 51132.6957 | 0 | 2544.6781 | 0 | 11657.2001 | 0 | 5693.5676 | 0 | 11657.2001 | 0 | 5428.6302 | 0 | 11657.2001 | 0 | 5899.6265 | 0 | 11657.2001 | 0 | 14201.8782 | 17350.7677 | 17085.8303 | 17556.8266
347357 | 0 | 242.131 | TRUE | 853 | Non-CBSA East North Central | 5A | 5A | Hour8 | 1 | Cold | None | None | East North Central | East North Central | Midwest | MI, Portage | None | None | None | Electric, 80% Usage | 68F | Yes | 2F | Day and Night Setup -2h | Double-Loaded Interior | G2600770 | G2600770, G26002102 | None | 290 Rated kWh, 80% Usage | 20 ft^2 | Fiberglass | None | 2 ft | None | data/cambium/LRMER_MidCase_15_2025start,data/cambium/LRMER_LowRECost_15_2025start,data/cambium/LRMER_95DecarbBy2035_15_2025start,data/cambium/LRMER_LowRECost_25_2025start | kg/MWh,kg/MWh,kg/MWh,kg/MWh | /lib/resources/data/cambium/LRMER_MidCase_15_2025start/RFCMc.csv,/lib/resources/data/cambium/LRMER_LowRECost_15_2025start/RFCMc.csv,/lib/resources/data/cambium/LRMER_95DecarbBy2035_15_2025start/RFCMc.csv,/lib/resources/data/cambium/LRMER_LowRECost_25_2025start/RFCMc.csv | lb/MBtu,lb/MBtu,lb/MBtu,lb/MBtu | 195.9,195.9,195.9,195.9 | 147.3,147.3,147.3,147.3 | 177.8,177.8,177.8,177.8 | LRMER_MidCase_15_2025start,LRMER_LowRECost_15_2025start,LRMER_95DecarbBy2035_15_2025start,LRMER_LowRECost_25_2025start | CO2e,CO2e,CO2e,CO2e | 200.0,200.0,200.0,200.0 | 300-400% | RFCMc | None | Right | None | Top | 8 | None | 5 to 9 Unit | Multifamily with 5+ units, 1-3 stories | Multi-Family with 5+ Units | 750-999 | 0-1499 | Unvented Crawlspace | None | 2 | 2 | <8 | Vinyl, Light | Brick | No | Electricity | 70F | No | 0F | None | No Exterior Use | Uninsulated | 50% Usage | Room AC, EER 9.8 | 40% Conditioned | Room AC | No | None | Yes | Electric Baseboard, 100% Efficiency | Non-Ducted Heating | Electricity Baseboard | None | None | None | No | None | None | None | None | 45000-49999 | 40000-59999 | 40000-59999 | 10 ACH50 | None | Uninsulated | Uninsulated | Uninsulated | Finished, R-19 | None | Brick, 12-in, 3-wythe, R-15 | Summer = 0.7, Winter = 0.85 | MISO | 100% LED | 100% Usage | 100% Usage | CR04 | None | None | EF 12, National Average | None | None | None | None | None | None | None | None | Cooling Season, 7 days/wk | 12 | 1 | East | None | 50% | 89% | G26002102 | In metro area, principal city | None | None | None | Hour10 | 104 | EF 17.6, 100% Usage | Asphalt Shingles, Medium | Stochastic | 1 | 1 | 2018 | 31 | 12 | 15 | None | MI | Renter | 1 | Low | Occupied | 1990s | 1980-99 | Electric Standard | Electricity | No | Kalamazoo Battle Cr | 42.24 | -85.55 | F30 B30 L30 R30 | Single, Clear, Metal | 0 | 0 |  | 0 | 0 |  | 0 | 0 |  | 0 | 0 |  | 634.4989 | 2.5365 |  | 48.3567 | 0.19331 |  | 319.7405 | 1.2782 |  | 0 | 0 |  | 0 | 7890.0593 | 0 | 0 | 920.2432 | 23.7388 | 0.094899 |  | 0 | 298.0533 | 1.1915 |  | 16.412 | 0.065609 |  | 615.7423 | 2.4615 |  | 0 | 0 | 0 | 277.5383 | 1.1095 |  | 434.0383 | 1.7351 |  | 0 | 0 | 0 | 0 | 0 | 0 | 0 | 0 | 0 | 0 |  | 0 | 0 | 0 |  | 0 | 0 | 0 | 0 |  | 0 | 0 | 0 | 0 | 0 | 11478.4215 | 11478.4215 | 45.8868 |  | 11478.4215 | 11478.4215 | 0 | 0 | 0 | 2085.1188 | 0 | 0 | 0 | 4709.5861 | 0 | 0 | 0 | 4352.4392 | 0 | 0 | 0 | 4922.9205 | 0 | 0 | 0 | 2085.1188 | 4709.5861 | 4352.4392 | 4922.9205
347365 | 0 | 242.131 | TRUE | 2176 | Non-CBSA East North Central | 5A | 5A | Hour10 | 5 | Cold | None | Standard Efficiency | East North Central | East North Central | Midwest | Not in a census Place | Electric, 100% Usage | EnergyStar, 100% Usage | Yes | Electric, 100% Usage | 78F | No | 0F | None | Not Applicable | G2601610 | G2601610, G26002701 | None | 290 Rated kWh, 100% Usage | 20 ft^2 | Fiberglass | None | 2 ft | None | data/cambium/LRMER_MidCase_15_2025start,data/cambium/LRMER_LowRECost_15_2025start,data/cambium/LRMER_95DecarbBy2035_15_2025start,data/cambium/LRMER_LowRECost_25_2025start | kg/MWh,kg/MWh,kg/MWh,kg/MWh | /lib/resources/data/cambium/LRMER_MidCase_15_2025start/RFCMc.csv,/lib/resources/data/cambium/LRMER_LowRECost_15_2025start/RFCMc.csv,/lib/resources/data/cambium/LRMER_95DecarbBy2035_15_2025start/RFCMc.csv,/lib/resources/data/cambium/LRMER_LowRECost_25_2025start/RFCMc.csv | lb/MBtu,lb/MBtu,lb/MBtu,lb/MBtu | 195.9,195.9,195.9,195.9 | 147.3,147.3,147.3,147.3 | 177.8,177.8,177.8,177.8 | LRMER_MidCase_15_2025start,LRMER_LowRECost_15_2025start,LRMER_95DecarbBy2035_15_2025start,LRMER_LowRECost_25_2025start | CO2e,CO2e,CO2e,CO2e | 200.0,200.0,200.0,200.0 | 150-200% | RFCMc | Vented Attic | None | None | None | None | None | Single-Family Detached | Single-Family Detached | Single-Family Detached | 2000-2499 | 1500-2499 | Vented Crawlspace | 2 Car | 3 | 3 | <8 | None | Brick | No | Electricity | 72F | No | 0F | None | No Exterior Use | Uninsulated | 100% Usage | Room AC, EER 9.8 | 20% Conditioned | Room AC | No | None | Yes | Electric Baseboard, 100% Efficiency | Non-Ducted Heating | Electricity Baseboard | None | None | None | No | None | None | None | None | 35000-39999 | 20000-39999 | 20000-39999 | 15 ACH50 | R-13 | Uninsulated | Uninsulated | Uninsulated | Unfinished, Uninsulated | None | Brick, 12-in, 3-wythe, R-7 | Summer = 0.7, Winter = 0.85 | MISO | 100% LED | 100% Usage | 100% Usage | CR04 | None | None | EF 12, National Average | None | None | None | None | None | None | None | None | Cooling Season, 7 days/wk | Left/Right at 15ft | 4 | West | None | 100% | 85% | G26002701 | In metro area, not/partially in principal city | None | None | No | Hour4 | 103 | EF 6.7, 100% Usage | Composition Shingles | Stochastic | 1 | 1 | 2018 | 31 | 12 | 15 | None | MI | Owner | 1 | Medium | Occupied | 1970s | 1960-79 | Electric Standard | Electricity | Yes | Ann Arbor Municipal | 42.22 | -83.75 | F9 B9 L9 R9 | Double, Clear, Non-metal, Air, Exterior Clear Storm | 67.9925 | 0.10655 |  | 648.8593 | 1.0168 |  | 37.8062 | 0.059246 |  | 0 | 0 |  | 261.1263 | 0.40921 |  | 160.6029 | 0.25168 |  | 319.7405 | 0.50106 |  | 0 | 0 |  | 0 | 36966.8125 | 0 | 0 | 4492.1934 | 34.8755 | 0.054653 |  | 16.7051 | 575.5916 | 0.90201 |  | 27.2556 | 0.042712 |  | 2539.4608 | 3.9796 |  | 0 | 0 | 0 | 537.1993 | 0.84184 |  | 1356.0398 | 2.125 |  | 0 | 0 | 0 | 0 | 0 | 0 | 0 | 0 | 0 | 0 |  | 0 | 0 | 0 |  | 0 | 0 | 0 | 0 |  | 0 | 0 | 0 | 0 | 0 | 48042.5544 | 48042.5544 | 75.2873 |  | 48042.5544 | 48042.5544 | 0 | 0 | 0 | 8711.701 | 0 | 0 | 0 | 19736.6586 | 0 | 0 | 0 | 18131.8143 | 0 | 0 | 0 | 20695.7162 | 0 | 0 | 0 | 8711.701 | 19736.6586 | 18131.8143 | 20695.7162
347430 | 0 | 242.131 | TRUE | 3301 | CBSA Detroit-Warren-Dearborn, MI | 5A | 5A | Hour23 | 3 | Cold | None | None | East North Central | East North Central | Midwest | In another census Place | None | None | None | Electric, 100% Usage | 70F | No | 0F | None | Not Applicable | G2601470 | G2601470, G26003100 | None | None | 20 ft^2 | Fiberglass | 0% Leakage, Uninsulated | 2 ft | None | data/cambium/LRMER_MidCase_15_2025start,data/cambium/LRMER_LowRECost_15_2025start,data/cambium/LRMER_95DecarbBy2035_15_2025start,data/cambium/LRMER_LowRECost_25_2025start | kg/MWh,kg/MWh,kg/MWh,kg/MWh | /lib/resources/data/cambium/LRMER_MidCase_15_2025start/RFCMc.csv,/lib/resources/data/cambium/LRMER_LowRECost_15_2025start/RFCMc.csv,/lib/resources/data/cambium/LRMER_95DecarbBy2035_15_2025start/RFCMc.csv,/lib/resources/data/cambium/LRMER_LowRECost_25_2025start/RFCMc.csv | lb/MBtu,lb/MBtu,lb/MBtu,lb/MBtu | 195.9,195.9,195.9,195.9 | 147.3,147.3,147.3,147.3 | 177.8,177.8,177.8,177.8 | LRMER_MidCase_15_2025start,LRMER_LowRECost_15_2025start,LRMER_95DecarbBy2035_15_2025start,LRMER_LowRECost_25_2025start | CO2e,CO2e,CO2e,CO2e | 200.0,200.0,200.0,200.0 | 400%+ | RFCMc | Vented Attic | None | None | None | None | None | Single-Family Detached | Single-Family Detached | Single-Family Detached | 3000-3999 | 2500-3999 | Heated Basement | 1 Car | 1 | 1 | <8 | Vinyl, Light | Brick | No | Electricity | 70F | Yes | 3F | Day and Night +3h | No Exterior Use | Uninsulated | 100% Usage | AC, SEER 13 | 80% Conditioned | Central AC | Yes | None | No | Electric Furnace, 100% AFUE | Ducted Heating | Electricity Electric Furnace | None | None | None | No | None | None | None | None | 180000-199999 | 140000+ | 150000+ | 8 ACH50 | R-38 | Uninsulated | Uninsulated | Uninsulated | Unfinished, Uninsulated | None | Brick, 12-in, 3-wythe, R-11 | Summer = 0.7, Winter = 0.85 | MISO | 100% LED | 100% Usage | 100% Usage | CR04 | None | EF 6.7 | EF 12, National Average | None | None | None | None | None | None | None | None | Cooling Season, 7 days/wk | Left/Right at 15ft | 1 | West | None | 100% | 85% | G26003100 | In metro area, not/partially in principal city | None | None | No | Hour19 | 103 | EF 15.9, 100% Usage | Asphalt Shingles, Medium | Stochastic | 1 | 1 | 2018 | 31 | 12 | 15 | None | MI | Owner | 1 | Medium | Occupied | 1990s | 1980-99 | Electric Standard | Electricity | Yes | St Clair Co Intl | 42.91 | -82.52 | F12 B12 L12 R12 | Double, Low-E, Non-metal, Air, M-Gain | 0 | 0 |  | 0 | 0 |  | 0 | 0 |  | 62.7172 | 0.064788 |  | 1484.698 | 1.5337 |  | 0 | 0 |  | 319.7405 | 0.3303 |  | 572.6609 | 0.59157 |  | 0 | 24123.559 | 0 | 0 | 1333.1803 | 44.2537 | 0.045715 |  | 16.7051 | 811.5138 | 0.83831 |  | 21.9803 | 0.022706 |  | 2069.0818 | 2.1374 |  | 0 | 0 | 0 | 339.6694 | 0.35089 |  | 1836.0903 | 1.8967 |  | 0 | 0 | 0 | 0 | 0 | 0 | 0 | 0 | 0 | 0 |  | 0 | 0 | 0 |  | 0 | 0 | 0 | 0 |  | 0 | 0 | 0 | 0 | 0 | 33035.5572 | 33035.5572 | 34.1264 |  | 33035.5572 | 33035.5572 | 0 | 0 | 0 | 5990.8897 | 0 | 0 | 0 | 13510.197 | 0 | 0 | 0 | 12465.601 | 0 | 0 | 0 | 14167.8121 | 0 | 0 | 0 | 5990.8897 | 13510.197 | 12465.601 | 14167.8121
347436 | 0 | 242.131 | TRUE | 885 | CBSA Detroit-Warren-Dearborn, MI | 5A | 5A | Hour4 | 3 | Cold | None | Standard Efficiency | East North Central | East North Central | Midwest | MI, Detroit | Gas, 120% Usage | Standard, 120% Usage | Yes | Gas, 120% Usage | 67F | Yes | 2F | Night Setup -2h | Not Applicable | G2601630 | G2601630, G26003209 | None | 290 Rated kWh, 120% Usage | 20 ft^2 | Fiberglass | 10% Leakage, Uninsulated | 2 ft | None | data/cambium/LRMER_MidCase_15_2025start,data/cambium/LRMER_LowRECost_15_2025start,data/cambium/LRMER_95DecarbBy2035_15_2025start,data/cambium/LRMER_LowRECost_25_2025start | kg/MWh,kg/MWh,kg/MWh,kg/MWh | /lib/resources/data/cambium/LRMER_MidCase_15_2025start/RFCMc.csv,/lib/resources/data/cambium/LRMER_LowRECost_15_2025start/RFCMc.csv,/lib/resources/data/cambium/LRMER_95DecarbBy2035_15_2025start/RFCMc.csv,/lib/resources/data/cambium/LRMER_LowRECost_25_2025start/RFCMc.csv | lb/MBtu,lb/MBtu,lb/MBtu,lb/MBtu | 195.9,195.9,195.9,195.9 | 147.3,147.3,147.3,147.3 | 177.8,177.8,177.8,177.8 | LRMER_MidCase_15_2025start,LRMER_LowRECost_15_2025start,LRMER_95DecarbBy2035_15_2025start,LRMER_LowRECost_25_2025start | CO2e,CO2e,CO2e,CO2e | 200.0,200.0,200.0,200.0 | 0-100% | RFCMc | Vented Attic | None | None | None | None | None | Single-Family Detached | Single-Family Detached | Single-Family Detached | 750-999 | 0-1499 | Unheated Basement | None | 2 | 2 | <8 | Wood, Medium/Dark | Wood Frame | No | Natural Gas | 67F | Yes | 3F | Night | No Exterior Use | Uninsulated | 200% Usage | None | None | None | Yes | None | No | Fuel Furnace, 92.5% AFUE | Ducted Heating | Natural Gas Fuel Furnace | None | None | None | No | None | None | None | None | <10000 | <20000 | <20000 | 40 ACH50 | R-13 | Uninsulated | Uninsulated | Uninsulated | Unfinished, Uninsulated | None | Wood Stud, Uninsulated | Summer = 0.7, Winter = 0.85 | MISO | 100% Incandescent | 100% Usage | 100% Usage | CR04 | None | None | None | None | None | None | None | Has Pool | Gas | 1.0 HP Pump | None | Cooling Season, 7 days/wk | Left/Right at 15ft | 1 | Southeast | None | 200% | 85% | G26003209 | In metro area, principal city | None | None | No | Hour12 | 103 | EF 17.6, 100% Usage | Composition Shingles | Stochastic | 1 | 1 | 2018 | 31 | 12 | 15 | None | MI | Renter | 1 | High | Occupied | <1940 | <1940 | Electric Standard | Electricity | Yes | Detroit Metropolita | 42.22 | -83.35 | F12 B12 L12 R12 | Single, Clear, Non-metal | 67.9925 | 0.26198 |  | 56.2696 | 0.21681 |  | 23.7388 | 0.091468 |  | 0 | 0 |  | 0 | 0 |  | 67.6994 | 0.26085 |  | 0 | 0 |  | 598.4511 | 2.3059 |  | 0 | 0 | 0 | 0 | 2427.8007 | 144.191 | 0.55558 |  | 0 | 1247.8966 | 4.8083 |  | 21.9803 | 0.084693 |  | 2906.0927 | 11.1975 |  | 0 | 1435.4621 | 0 | 27.8418 | 0.10728 |  | 434.0383 | 1.6724 |  | 0 | 0 | 0 | 0 | 749.0897 | 0 | 0 | 0 | 27264.6947 | 105.0538 |  | 0 | 0 | 0 |  | 0 | 3978.7328 | 815.6168 | 3.1427 |  | 0 | 0 | 0 | 0 | 0 | 42267.5889 | 42267.5889 | 162.8616 |  | 9459.4549 | 9459.4549 | 0 | 32808.134 | 0 | 1641.8379 | 0 | 7479.5948 | 0 | 3748.3218 | 0 | 7479.5948 | 0 | 3532.1841 | 0 | 7479.5948 | 0 | 3905.0847 | 0 | 7479.5948 | 0 | 9121.4328 | 11227.9166 | 11011.779 | 11384.6795
347441 | 0 | 242.131 | TRUE | 1220 | Non-CBSA East North Central | 5A | 5A | Hour14 | 5 | Cold | None | Standard Efficiency | East North Central | East North Central | Midwest | Not in a census Place | Electric, 120% Usage | Standard, 120% Usage | Yes | Gas, 120% Usage | 75F | Yes | 5F | Night Setup +2h | Not Applicable | G2600650 | G2600650, G26001801 | None | 318 Rated kWh, 120% Usage | 20 ft^2 | Fiberglass | 20% Leakage, Uninsulated | 2 ft | None | data/cambium/LRMER_MidCase_15_2025start,data/cambium/LRMER_LowRECost_15_2025start,data/cambium/LRMER_95DecarbBy2035_15_2025start,data/cambium/LRMER_LowRECost_25_2025start | kg/MWh,kg/MWh,kg/MWh,kg/MWh | /lib/resources/data/cambium/LRMER_MidCase_15_2025start/RFCMc.csv,/lib/resources/data/cambium/LRMER_LowRECost_15_2025start/RFCMc.csv,/lib/resources/data/cambium/LRMER_95DecarbBy2035_15_2025start/RFCMc.csv,/lib/resources/data/cambium/LRMER_LowRECost_25_2025start/RFCMc.csv | lb/MBtu,lb/MBtu,lb/MBtu,lb/MBtu | 195.9,195.9,195.9,195.9 | 147.3,147.3,147.3,147.3 | 177.8,177.8,177.8,177.8 | LRMER_MidCase_15_2025start,LRMER_LowRECost_15_2025start,LRMER_95DecarbBy2035_15_2025start,LRMER_LowRECost_25_2025start | CO2e,CO2e,CO2e,CO2e | 200.0,200.0,200.0,200.0 | 400%+ | RFCMc | Vented Attic | None | None | None | None | None | Single-Family Detached | Single-Family Detached | Single-Family Detached | 1000-1499 | 0-1499 | Unheated Basement | None | 2 | 2 | <8 | None | Brick | No | Natural Gas | 68F | No | 0F | None | No Exterior Use | Uninsulated | 200% Usage | AC, SEER 13 | 100% Conditioned | Central AC | Yes | None | No | Fuel Boiler, 80% AFUE | Non-Ducted Heating | Natural Gas Fuel Boiler | None | None | None | No | None | None | None | None | 160000-179999 | 140000+ | 150000+ | 15 ACH50 | R-7 | Uninsulated | Uninsulated | Uninsulated | Unfinished, Uninsulated | None | Brick, 12-in, 3-wythe, Uninsulated | Summer = 0.7, Winter = 0.85 | MISO | 100% CFL | 100% Usage | 100% Usage | CR04 | None | None | EF 12, National Average | None | None | None | None | None | None | None | Typical Efficiency | Cooling Season, 7 days/wk | Left/Right at 15ft | 3 | Northwest | None | 200% | 85% | G26001801 | In metro area, not/partially in principal city | None | None | No | Hour14 | 103 | EF 17.6, 100% Usage | Composition Shingles | Stochastic | 1 | 1 | 2018 | 31 | 12 | 15 | None | MI | Owner | 1 | High | Occupied | <1940 | <1940 | Natural Gas Standard | Natural Gas | Yes | Mason Jewett Fld | 42.57 | -84.42 | F15 B15 L15 R15 | Single, Clear, Non-metal | 67.9925 | 0.19004 |  | 1199.833 | 3.3536 |  | 44.8399 | 0.12533 |  | 582.0391 | 1.6268 |  | 2038.8954 | 5.6989 |  | 161.7752 | 0.45218 |  | 319.7405 | 0.8937 |  | 114.0046 | 0.31865 |  | 0 | 0 | 0 | 0 | 0 | 40.1507 | 0.11222 |  | 0 | 491.1871 | 1.3729 |  | 27.2556 | 0.076182 |  | 4086.2899 | 11.4215 |  | 0 | 0 | 0 | 38.6854 | 0.10813 |  | 434.0383 | 1.2132 |  | 383.63 | 0 | 0 | 0 | 0 | 0 | 0 | 0 | 29371.8757 | 82.0968 |  | 0 | 9979.6561 | 27.894 |  | 0 | 0 | 1136.5296 | 3.1767 |  | 0 | 0 | 0 | 0 | 0 | 50518.7118 | 50518.7118 | 141.2039 |  | 10030.6504 | 10030.6504 | 0 | 40488.0614 | 0 | 1796.9552 | 0 | 9230.4591 | 0 | 4013.852 | 0 | 9230.4591 | 0 | 3832.3833 | 0 | 9230.4591 | 0 | 4180.8725 | 0 | 9230.4591 | 0 | 11027.4143 | 13244.3112 | 13062.8425 | 13411.3316
347484 | 0 | 242.131 | TRUE | 1138 | Non-CBSA East North Central | 5A | 5A | Hour5 | 1 | Cold | None | Standard Efficiency | East North Central | East North Central | Midwest | Not in a census Place | Gas, 80% Usage | EnergyStar, 80% Usage | Yes | Gas, 80% Usage | 78F | No | 0F | None | Double-Loaded Interior | G2600750 | G2600750, G26002600 | None | None | 20 ft^2 | Fiberglass | 20% Leakage, R-4 | 2 ft | None | data/cambium/LRMER_MidCase_15_2025start,data/cambium/LRMER_LowRECost_15_2025start,data/cambium/LRMER_95DecarbBy2035_15_2025start,data/cambium/LRMER_LowRECost_25_2025start | kg/MWh,kg/MWh,kg/MWh,kg/MWh | /lib/resources/data/cambium/LRMER_MidCase_15_2025start/RFCMc.csv,/lib/resources/data/cambium/LRMER_LowRECost_15_2025start/RFCMc.csv,/lib/resources/data/cambium/LRMER_95DecarbBy2035_15_2025start/RFCMc.csv,/lib/resources/data/cambium/LRMER_LowRECost_25_2025start/RFCMc.csv | lb/MBtu,lb/MBtu,lb/MBtu,lb/MBtu | 195.9,195.9,195.9,195.9 | 147.3,147.3,147.3,147.3 | 177.8,177.8,177.8,177.8 | LRMER_MidCase_15_2025start,LRMER_LowRECost_15_2025start,LRMER_95DecarbBy2035_15_2025start,LRMER_LowRECost_25_2025start | CO2e,CO2e,CO2e,CO2e | 200.0,200.0,200.0,200.0 | 200-300% | RFCMc | None | Left | None | Top | 5 | None | 5 to 9 Unit | Multifamily with 5+ units, 1-3 stories | Multi-Family with 5+ Units | 1000-1499 | 0-1499 | Slab | None | 2 | 2 | <8 | None | Brick | No | Natural Gas | 75F | Yes | 6F | Night +3h | No Exterior Use | Uninsulated | 50% Usage | AC, SEER 15 | 100% Conditioned | Central AC | Yes | None | No | Fuel Furnace, 92.5% AFUE | Ducted Heating | Natural Gas Fuel Furnace | None | None | None | No | None | None | None | None | 25000-29999 | 20000-39999 | 20000-39999 | 25 ACH50 | None | None | None | None | Finished, R-30 | 2ft R5 Perimeter, Vertical | Brick, 12-in, 3-wythe, R-11 | Summer = 0.7, Winter = 0.85 | MISO | 100% LED | 100% Usage | 100% Usage | CR04 | None | None | None | None | None | None | None | None | None | None | None | Cooling Season, 7 days/wk | 4 | 1 | Southeast | None | 50% | 89% | G26002600 | In metro area, not/partially in principal city | None | None | None | Hour17 | 103 | EF 17.6, 100% Usage | Asphalt Shingles, Medium | Stochastic | 1 | 1 | 2018 | 31 | 12 | 15 | None | MI | Renter | 1 | Low | Occupied | 1990s | 1980-99 | Natural Gas Standard | Natural Gas | No | Jackson Co Reynolds | 42.26 | -84.46 | F18 B18 L18 R18 | Double, Clear, Non-metal, Air | 67.9925 | 0.20374 |  | 20.808 | 0.062351 |  | 13.4813 | 0.040396 |  | 86.456 | 0.25906 |  | 802.7217 | 2.4053 |  | 0 | 0 |  | 0 | 0 |  | 474.189 | 1.4209 |  | 0 | 0 | 0 | 0 | 0 | 26.0833 | 0.078158 |  | 0 | 357.8398 | 1.0723 |  | 16.412 | 0.049178 |  | 663.806 | 1.9891 |  | 0 | 0 | 0 | 19.0496 | 0.057082 |  | 434.0383 | 1.3006 |  | 0 | 0 | 0 | 0 | 275.1937 | 0 | 0 | 0 | 21366.6394 | 64.0248 |  | 0 | 2094.872 | 6.2773 |  | 0 | 0 | 555.9558 | 1.6659 |  | 0 | 0 | 0 | 0 | 0 | 27275.5383 | 27275.5383 | 81.7307 |  | 2982.8774 | 2982.8774 | 0 | 24292.3679 | 0 | 539.2052 | 0 | 5538.1823 | 0 | 1204.6774 | 0 | 5538.1823 | 0 | 1140.2718 | 0 | 5538.1823 | 0 | 1257.3091 | 0 | 5538.1823 | 0 | 6077.3875 | 6742.8597 | 6678.4541 | 6795.4914
347496 | 0 | 242.131 | TRUE | 2176 | CBSA Detroit-Warren-Dearborn, MI | 5A | 5A | Hour21 | 3 | Cold | None | Standard Efficiency | East North Central | East North Central | Midwest | In another census Place | Gas, 80% Usage | Standard, 80% Usage | Yes | Gas, 80% Usage | 72F | No | 0F | None | Not Applicable | G2601630 | G2601630, G26003213 | None | None | 20 ft^2 | Fiberglass | 0% Leakage, Uninsulated | 2 ft | None | data/cambium/LRMER_MidCase_15_2025start,data/cambium/LRMER_LowRECost_15_2025start,data/cambium/LRMER_95DecarbBy2035_15_2025start,data/cambium/LRMER_LowRECost_25_2025start | kg/MWh,kg/MWh,kg/MWh,kg/MWh | /lib/resources/data/cambium/LRMER_MidCase_15_2025start/RFCMc.csv,/lib/resources/data/cambium/LRMER_LowRECost_15_2025start/RFCMc.csv,/lib/resources/data/cambium/LRMER_95DecarbBy2035_15_2025start/RFCMc.csv,/lib/resources/data/cambium/LRMER_LowRECost_25_2025start/RFCMc.csv | lb/MBtu,lb/MBtu,lb/MBtu,lb/MBtu | 195.9,195.9,195.9,195.9 | 147.3,147.3,147.3,147.3 | 177.8,177.8,177.8,177.8 | LRMER_MidCase_15_2025start,LRMER_LowRECost_15_2025start,LRMER_95DecarbBy2035_15_2025start,LRMER_LowRECost_25_2025start | CO2e,CO2e,CO2e,CO2e | 200.0,200.0,200.0,200.0 | 400%+ | RFCMc | Vented Attic | None | None | None | None | None | Single-Family Detached | Single-Family Detached | Single-Family Detached | 2000-2499 | 1500-2499 | Heated Basement | None | 2 | 2 | <8 | None | Brick | No | Natural Gas | 68F | No | 0F | None | No Exterior Use | Uninsulated | 50% Usage | AC, SEER 10 | 80% Conditioned | Central AC | Yes | None | No | Fuel Furnace, 92.5% AFUE | Ducted Heating | Natural Gas Fuel Furnace | None | None | None | No | None | None | None | None | 160000-179999 | 140000+ | 150000+ | 20 ACH50 | R-7 | Uninsulated | Uninsulated | Uninsulated | Unfinished, Uninsulated | None | Brick, 12-in, 3-wythe, Uninsulated | Summer = 0.7, Winter = 0.85 | MISO | 100% LED | 100% Usage | 100% Usage | CR04 | None | EF 6.7 | None | None | None | None | None | None | None | None | None | Cooling Season, 7 days/wk | Left/Right at 15ft | 2 | Southwest | None | 50% | 85% | G26003213 | In metro area, not/partially in principal city | None | None | No | Hour1 | 103 | EF 17.6, 100% Usage | Composition Shingles | Stochastic | 1 | 1 | 2018 | 31 | 12 | 15 | None | MI | Owner | 1 | Low | Occupied | 1950s | 1940-59 | Natural Gas Standard | Natural Gas | Yes | Detroit Metropolita | 42.22 | -83.35 | F9 B9 L9 R9 | Double, Low-E, Non-metal, Air, M-Gain | 67.9925 | 0.10655 |  | 54.5112 | 0.085424 |  | 22.8595 | 0.035823 |  | 95.5412 | 0.14972 |  | 2925.4354 | 4.5844 |  | 0 | 0 |  | 0 | 0 |  | 925.2254 | 1.4499 |  | 0 | 0 | 0 | 0 | 0 | 34.8755 | 0.054653 |  | 0 | 575.5916 | 0.90201 |  | 21.9803 | 0.034445 |  | 1017.2497 | 1.5941 |  | 0 | 0 | 0 | 22.2734 | 0.034905 |  | 1790.0781 | 2.8052 |  | 0 | 0 | 0 | 0 | 724.7648 | 0 | 0 | 0 | 42155.9289 | 66.0624 |  | 0 | 2962.0693 | 4.6418 |  | 0 | 0 | 650.9108 | 1.02 |  | 0 | 0 | 0 | 0 | 0 | 54047.2875 | 54047.2875 | 84.6973 |  | 7553.9068 | 7553.9068 | 0 | 46493.3807 | 0 | 1393.1396 | 0 | 10599.5406 | 0 | 3077.8415 | 0 | 10599.5406 | 0 | 2935.7523 | 0 | 10599.5406 | 0 | 3187.7601 | 0 | 10599.5406 | 0 | 11992.6802 | 13677.3821 | 13535.2929 | 13787.3007
347509 | 0 | 242.131 | TRUE | 3301 | Non-CBSA East North Central | 6A | 6A | Hour12 | 4 | Cold | None | Standard Efficiency | East North Central | East North Central | Midwest | In another census Place | Electric, 120% Usage | EnergyStar, 120% Usage | Yes | Propane, 120% Usage | 72F | No | 0F | None | Not Applicable | G2601190 | G2601190, G26000300 | None | None | 20 ft^2 | Fiberglass | 30% Leakage, Uninsulated | 2 ft | None | data/cambium/LRMER_MidCase_15_2025start,data/cambium/LRMER_LowRECost_15_2025start,data/cambium/LRMER_95DecarbBy2035_15_2025start,data/cambium/LRMER_LowRECost_25_2025start | kg/MWh,kg/MWh,kg/MWh,kg/MWh | /lib/resources/data/cambium/LRMER_MidCase_15_2025start/RFCMc.csv,/lib/resources/data/cambium/LRMER_LowRECost_15_2025start/RFCMc.csv,/lib/resources/data/cambium/LRMER_95DecarbBy2035_15_2025start/RFCMc.csv,/lib/resources/data/cambium/LRMER_LowRECost_25_2025start/RFCMc.csv | lb/MBtu,lb/MBtu,lb/MBtu,lb/MBtu | 195.9,195.9,195.9,195.9 | 147.3,147.3,147.3,147.3 | 177.8,177.8,177.8,177.8 | LRMER_MidCase_15_2025start,LRMER_LowRECost_15_2025start,LRMER_95DecarbBy2035_15_2025start,LRMER_LowRECost_25_2025start | CO2e,CO2e,CO2e,CO2e | 200.0,200.0,200.0,200.0 | 200-300% | RFCMc | Vented Attic | None | None | None | None | None | Single-Family Detached | Single-Family Detached | Single-Family Detached | 3000-3999 | 2500-3999 | Unheated Basement | 2 Car | 2 | 2 | <8 | None | Brick | No | Other Fuel | 65F | Yes | 3F | Night | No Exterior Use | Uninsulated | 200% Usage | AC, SEER 13 | 100% Conditioned | Central AC | Yes | None | No | Other | Non-Ducted Heating | None | None | None | None | No | None | None | None | None | 30000-34999 | 20000-39999 | 20000-39999 | 7 ACH50 | R-30 | Ceiling R-19 | Uninsulated | Uninsulated | Unfinished, Uninsulated | None | Brick, 12-in, 3-wythe, R-11 | Summer = 0.7, Winter = 0.85 | MISO | 100% LED | 100% Usage | 100% Usage | CR04 | None | None | EF 12, National Average | None | None | None | None | None | None | None | None | Cooling Season, 7 days/wk | Left/Right at 15ft | 1 | North | None | 200% | 85% | G26000300 | Not/partially in metro area | None | None | No | Hour5 | 103 | EF 10.5, 100% Usage | Composition Shingles | Stochastic | 1 | 1 | 2018 | 31 | 12 | 15 | None | MI | Owner | 1 | High | Occupied | 1980s | 1980-99 | Electric Standard | Electricity | Yes | Alpena Phelps Colli | 45.07 | -83.58 | F15 B15 L15 R15 | Double, Low-E, Non-metal, Air, M-Gain | 40.7369 | 0.042082 |  | 330.8772 | 0.3418 |  | 19.3427 | 0.019981 |  | 565.3341 | 0.584 |  | 1924.0116 | 1.9875 |  | 0 | 0 |  | 319.7405 | 0.3303 |  | 0 | 0 |  | 0 | 0 | 0 | 0 | 2541.8054 | 44.2537 | 0.045715 |  | 16.7051 | 811.5138 | 0.83831 |  | 21.9803 | 0.022706 |  | 4138.1635 | 4.2748 |  | 0 | 0 | 0 | 27.8418 | 0.028761 |  | 727.1093 | 0.75112 |  | 0 | 0 | 0 | 0 | 0 | 0 | 0 | 0 | 0 | 0 |  | 0 | 0 | 0 |  | 0 | 0 | 0 | 0 |  | 0 | 0 | 0 | 0 | 815.6168 | 12345.0327 | 12345.0327 | 12.7527 |  | 11529.4159 | 11529.4159 | 0 | 0 | 815.6168 | 2111.2284 | 0 | 0 | 224.4679 | 4688.758 | 0 | 0 | 224.4679 | 4445.5069 | 0 | 0 | 224.4679 | 4887.465 | 0 | 0 | 224.4679 | 2335.6963 | 4913.2259 | 4669.9748 | 5111.9329
347513 | 0 | 242.131 | TRUE | 1220 | Non-CBSA East North Central | 5A | 5A | Hour23 | 3 | Cold | None | Standard Efficiency | East North Central | East North Central | Midwest | Not in a census Place | Electric, 100% Usage | EnergyStar, 100% Usage | Yes | Gas, 100% Usage | 72F | No | 0F | None | Not Applicable | G2600490 | G2600490, G26001701 | None | None | 20 ft^2 | Fiberglass | 20% Leakage, Uninsulated | 2 ft | None | data/cambium/LRMER_MidCase_15_2025start,data/cambium/LRMER_LowRECost_15_2025start,data/cambium/LRMER_95DecarbBy2035_15_2025start,data/cambium/LRMER_LowRECost_25_2025start | kg/MWh,kg/MWh,kg/MWh,kg/MWh | /lib/resources/data/cambium/LRMER_MidCase_15_2025start/RFCMc.csv,/lib/resources/data/cambium/LRMER_LowRECost_15_2025start/RFCMc.csv,/lib/resources/data/cambium/LRMER_95DecarbBy2035_15_2025start/RFCMc.csv,/lib/resources/data/cambium/LRMER_LowRECost_25_2025start/RFCMc.csv | lb/MBtu,lb/MBtu,lb/MBtu,lb/MBtu | 195.9,195.9,195.9,195.9 | 147.3,147.3,147.3,147.3 | 177.8,177.8,177.8,177.8 | LRMER_MidCase_15_2025start,LRMER_LowRECost_15_2025start,LRMER_95DecarbBy2035_15_2025start,LRMER_LowRECost_25_2025start | CO2e,CO2e,CO2e,CO2e | 200.0,200.0,200.0,200.0 | 300-400% | RFCMc | Vented Attic | None | None | None | None | None | Single-Family Detached | Single-Family Detached | Single-Family Detached | 1000-1499 | 0-1499 | Unheated Basement | 1 Car | 1 | 1 | <8 | None | Brick | No | Natural Gas | 68F | Yes | 12F | Night -2h | No Exterior Use | Uninsulated | 100% Usage | Room AC, EER 12.0 | 20% Conditioned | Room AC | Yes | None | No | Fuel Furnace, 80% AFUE | Ducted Heating | Natural Gas Fuel Furnace | None | None | None | No | None | None | None | None | 50000-59999 | 40000-59999 | 40000-59999 | 15 ACH50 | R-30 | Ceiling R-13 | Uninsulated | Uninsulated | Unfinished, Uninsulated | None | Brick, 12-in, 3-wythe, R-11 | Summer = 0.7, Winter = 0.85 | MISO | 100% Incandescent | 100% Usage | 100% Usage | CR04 | None | EF 17.6 | EF 12, National Average | None | None | None | None | None | None | None | None | Cooling Season, 7 days/wk | Left/Right at 15ft | 2 | North | None | 100% | 85% | G26001701 | In metro area, not/partially in principal city | None | None | No | Hour17 | 103 | EF 17.6, 100% Usage | Asphalt Shingles, Medium | Stochastic | 1 | 1 | 2018 | 31 | 12 | 15 | None | MI | Owner | 1 | Medium | Occupied | 1980s | 1980-99 | Natural Gas Standard | Natural Gas | Yes | Flint Bishop Intl | 42.97 | -83.75 | F9 B9 L9 R9 | Double, Clear, Non-metal, Air | 67.9925 | 0.19004 |  | 400.042 | 1.1182 |  | 23.4457 | 0.065533 |  | 0 | 0 |  | 235.3361 | 0.65778 |  | 0 | 0 |  | 319.7405 | 0.8937 |  | 453.9671 | 1.2689 |  | 0 | 0 | 0 | 0 | 0 | 160.896 | 0.44972 |  | 99.9372 | 1535.3993 | 4.2916 |  | 21.9803 | 0.061437 |  | 1790.6642 | 5.0051 |  | 0 | 0 | 0 | 27.8418 | 0.07782 |  | 868.0765 | 2.4263 |  | 0 | 0 | 0 | 0 | 0 | 0 | 0 | 0 | 17874.9907 | 49.9621 |  | 0 | 4258.6157 | 11.9032 |  | 0 | 0 | 813.5653 | 2.274 |  | 0 | 0 | 0 | 0 | 0 | 28952.491 | 28952.491 | 80.9246 |  | 6005.3193 | 6005.3193 | 0 | 22947.1717 | 0 | 1072.8716 | 0 | 5231.4618 | 0 | 2421.9288 | 0 | 5231.4618 | 0 | 2277.256 | 0 | 5231.4618 | 0 | 2535.1876 | 0 | 5231.4618 | 0 | 6304.3334 | 7653.3906 | 7508.7177 | 7766.6494
347564 | 0 | 242.131 | TRUE | 885 | CBSA Detroit-Warren-Dearborn, MI | 5A | 5A | Hour0 | 2 | Cold | None | Standard Efficiency | East North Central | East North Central | Midwest | MI, Pontiac | None | None | None | Gas, 120% Usage | 75F | Yes | 5F | Night Setback -2h | Not Applicable | G2601250 | G2601250, G26002904 | None | None | 20 ft^2 | Fiberglass | 10% Leakage, R-4 | 2 ft | None | data/cambium/LRMER_MidCase_15_2025start,data/cambium/LRMER_LowRECost_15_2025start,data/cambium/LRMER_95DecarbBy2035_15_2025start,data/cambium/LRMER_LowRECost_25_2025start | kg/MWh,kg/MWh,kg/MWh,kg/MWh | /lib/resources/data/cambium/LRMER_MidCase_15_2025start/RFCMc.csv,/lib/resources/data/cambium/LRMER_LowRECost_15_2025start/RFCMc.csv,/lib/resources/data/cambium/LRMER_95DecarbBy2035_15_2025start/RFCMc.csv,/lib/resources/data/cambium/LRMER_LowRECost_25_2025start/RFCMc.csv | lb/MBtu,lb/MBtu,lb/MBtu,lb/MBtu | 195.9,195.9,195.9,195.9 | 147.3,147.3,147.3,147.3 | 177.8,177.8,177.8,177.8 | LRMER_MidCase_15_2025start,LRMER_LowRECost_15_2025start,LRMER_95DecarbBy2035_15_2025start,LRMER_LowRECost_25_2025start | CO2e,CO2e,CO2e,CO2e | 200.0,200.0,200.0,200.0 | 200-300% | RFCMc | Vented Attic | None | None | None | None | None | Mobile Home | Mobile Home | Mobile Home | 750-999 | 0-1499 | Ambient | None | 1 | 1 | <8 | Vinyl, Light | Wood Frame | No | Natural Gas | 68F | Yes | 3F | Day and Night | No Exterior Use | Uninsulated | 200% Usage | AC, SEER 10 | 100% Conditioned | Central AC | Yes | None | No | Fuel Furnace, 92.5% AFUE | Ducted Heating | Natural Gas Fuel Furnace | None | None | None | No | None | None | None | None | 45000-49999 | 40000-59999 | 40000-59999 | 10 ACH50 | R-38 | Ceiling R-19 | None | None | Unfinished, Uninsulated | None | Wood Stud, R-15 | Summer = 0.7, Winter = 0.85 | MISO | 100% CFL | 100% Usage | 100% Usage | CR04 | None | None | None | None | None | None | None | None | None | None | None | Cooling Season, 7 days/wk | Left/Right at 15ft | 3 | South | None | 200% | 94% | G26002904 | In metro area, not/partially in principal city | None | None | No | Hour12 | 103 | EF 19.9, 100% Usage | Metal, Dark | Stochastic | 1 | 1 | 2018 | 31 | 12 | 15 | None | MI | Owner | 1 | High | Occupied | 1990s | 1980-99 | Electric Standard | Electricity | Yes | Oakland Co Intl | 42.67 | -83.42 | F30 B30 L30 R30 | Single, Clear, Metal, Exterior Clear Storm | 67.9925 | 0.26198 |  | 0 | 0 |  | 0 | 0 |  | 370.1488 | 1.4262 |  | 2237.5976 | 8.6217 |  | 0 | 0 |  | 0 | 0 |  | 135.6919 | 0.52284 |  | 0 | 0 | 0 | 0 | 6323.5945 | 36.0477 | 0.1389 |  | 0 | 399.1628 | 1.538 |  | 16.412 | 0.063237 |  | 4330.1251 | 16.6844 |  | 0 | 0 | 0 | 38.6854 | 0.14906 |  | 400.042 | 1.5414 |  | 0 | 0 | 0 | 0 | 0 | 0 | 0 | 0 | 10327.5314 | 39.7931 |  | 0 | 0 | 0 |  | 0 | 0 | 1136.5296 | 4.3792 |  | 0 | 0 | 0 | 0 | 0 | 25819.8543 | 25819.8543 | 99.4867 |  | 14355.7933 | 14355.7933 | 0 | 11464.3541 | 0 | 2561.2969 | 0 | 2613.6065 | 0 | 5772.011 | 0 | 2613.6065 | 0 | 5458.7977 | 0 | 2613.6065 | 0 | 6017.3237 | 0 | 2613.6065 | 0 | 5174.9034 | 8385.6175 | 8072.4042 | 8630.9302
347567 | 0 | 242.131 | TRUE | 1220 | CBSA Detroit-Warren-Dearborn, MI | 5A | 5A | Hour13 | 4 | Cold | None | Standard Efficiency | East North Central | East North Central | Midwest | MI, Troy | Gas, 80% Usage | EnergyStar, 80% Usage | Yes | Gas, 80% Usage | 72F | No | 0F | None | Not Applicable | G2601250 | G2601250, G26002903 | None | None | 20 ft^2 | Fiberglass | 30% Leakage, Uninsulated | 2 ft | None | data/cambium/LRMER_MidCase_15_2025start,data/cambium/LRMER_LowRECost_15_2025start,data/cambium/LRMER_95DecarbBy2035_15_2025start,data/cambium/LRMER_LowRECost_25_2025start | kg/MWh,kg/MWh,kg/MWh,kg/MWh | /lib/resources/data/cambium/LRMER_MidCase_15_2025start/RFCMc.csv,/lib/resources/data/cambium/LRMER_LowRECost_15_2025start/RFCMc.csv,/lib/resources/data/cambium/LRMER_95DecarbBy2035_15_2025start/RFCMc.csv,/lib/resources/data/cambium/LRMER_LowRECost_25_2025start/RFCMc.csv | lb/MBtu,lb/MBtu,lb/MBtu,lb/MBtu | 195.9,195.9,195.9,195.9 | 147.3,147.3,147.3,147.3 | 177.8,177.8,177.8,177.8 | LRMER_MidCase_15_2025start,LRMER_LowRECost_15_2025start,LRMER_95DecarbBy2035_15_2025start,LRMER_LowRECost_25_2025start | CO2e,CO2e,CO2e,CO2e | 200.0,200.0,200.0,200.0 | 400%+ | RFCMc | Vented Attic | None | None | None | None | None | Single-Family Detached | Single-Family Detached | Single-Family Detached | 1000-1499 | 0-1499 | Vented Crawlspace | None | 1 | 1 | <8 | Vinyl, Light | Brick | No | Natural Gas | 62F | No | 0F | None | No Exterior Use | Uninsulated | 50% Usage | AC, SEER 13 | 100% Conditioned | Central AC | Yes | None | No | Fuel Furnace, 80% AFUE | Ducted Heating | Natural Gas Fuel Furnace | None | None | None | No | None | None | None | None | 160000-179999 | 140000+ | 150000+ | 15 ACH50 | R-49 | Ceiling R-13 | Uninsulated | Uninsulated | Unfinished, Uninsulated | None | Brick, 12-in, 3-wythe, R-15 | Summer = 0.7, Winter = 0.85 | MISO | 100% Incandescent | 100% Usage | 100% Usage | CR04 | None | None | None | None | None | None | Electric | None | None | None | None | Cooling Season, 7 days/wk | Left/Right at 15ft | 2 | North | None | 50% | 85% | G26002903 | In metro area, not/partially in principal city | None | None | No | Hour14 | 103 | EF 19.9, 100% Usage | Composition Shingles | Stochastic | 1 | 1 | 2018 | 31 | 12 | 15 | None | MI | Owner | 1 | Low | Occupied | 1990s | 1980-99 | Natural Gas Standard | Natural Gas | Yes | Oakland Co Intl | 42.67 | -83.42 | F12 B12 L12 R12 | Double, Clear, Metal, Air | 67.9925 | 0.19004 |  | 28.721 | 0.080277 |  | 18.7565 | 0.052426 |  | 191.0823 | 0.53409 |  | 1898.5144 | 5.3065 |  | 0 | 0 |  | 0 | 0 |  | 439.8997 | 1.2296 |  | 0 | 0 | 834.9595 | 824.9951 | 0 | 160.896 | 0.44972 |  | 0 | 1535.3993 | 4.2916 |  | 21.9803 | 0.061437 |  | 895.3321 | 2.5025 |  | 0 | 0 | 0 | 22.2734 | 0.062256 |  | 400.042 | 1.1182 |  | 0 | 0 | 0 | 0 | 380.1132 | 0 | 0 | 0 | 17201.5134 | 48.0796 |  | 0 | 2934.5206 | 8.2022 |  | 0 | 0 | 650.9108 | 1.8193 |  | 0 | 0 | 0 | 0 | 0 | 28507.316 | 28507.316 | 79.6803 |  | 7340.5511 | 7340.5511 | 0 | 21166.765 | 0 | 1334.2882 | 0 | 4825.6077 | 0 | 2966.9014 | 0 | 4825.6077 | 0 | 2822.777 | 0 | 4825.6077 | 0 | 3086.8136 | 0 | 4825.6077 | 0 | 6159.896 | 7792.5092 | 7648.3847 | 7912.4213
347583 | 0 | 242.131 | TRUE | 1690 | Non-CBSA East North Central | 5A | 5A | Hour2 | 2 | Cold | None | Standard Efficiency | East North Central | East North Central | Midwest | MI, Wyoming | Gas, 120% Usage | EnergyStar, 120% Usage | Yes | Gas, 120% Usage | 78F | No | 0F | None | Not Applicable | G2600810 | G2600810, G26001001 | None | None | 20 ft^2 | Fiberglass | None | 2 ft | None | data/cambium/LRMER_MidCase_15_2025start,data/cambium/LRMER_LowRECost_15_2025start,data/cambium/LRMER_95DecarbBy2035_15_2025start,data/cambium/LRMER_LowRECost_25_2025start | kg/MWh,kg/MWh,kg/MWh,kg/MWh | /lib/resources/data/cambium/LRMER_MidCase_15_2025start/RFCMc.csv,/lib/resources/data/cambium/LRMER_LowRECost_15_2025start/RFCMc.csv,/lib/resources/data/cambium/LRMER_95DecarbBy2035_15_2025start/RFCMc.csv,/lib/resources/data/cambium/LRMER_LowRECost_25_2025start/RFCMc.csv | lb/MBtu,lb/MBtu,lb/MBtu,lb/MBtu | 195.9,195.9,195.9,195.9 | 147.3,147.3,147.3,147.3 | 177.8,177.8,177.8,177.8 | LRMER_MidCase_15_2025start,LRMER_LowRECost_15_2025start,LRMER_95DecarbBy2035_15_2025start,LRMER_LowRECost_25_2025start | CO2e,CO2e,CO2e,CO2e | 200.0,200.0,200.0,200.0 | 200-300% | RFCMc | Vented Attic | None | None | None | None | None | Single-Family Detached | Single-Family Detached | Single-Family Detached | 1500-1999 | 1500-2499 | Ambient | None | 2 | 2 | <8 | None | Brick | No | Natural Gas | 68F | Yes | 3F | Day and Night +5h | No Exterior Use | Uninsulated | 200% Usage | None | None | None | No | None | No | Fuel Wall/Floor Furnace, 60% AFUE | Non-Ducted Heating | Natural Gas Fuel Wall/Floor Furnace | None | None | None | No | None | None | None | None | 35000-39999 | 20000-39999 | 20000-39999 | 50 ACH50 | R-30 | Uninsulated | None | None | Unfinished, Uninsulated | None | Brick, 12-in, 3-wythe, Uninsulated | Summer = 0.7, Winter = 0.85 | MISO | 100% LED | 100% Usage | 100% Usage | CR04 | None | EF 15.9 | EF 12, National Average | None | None | None | None | None | None | None | None | Cooling Season, 7 days/wk | Left/Right at 15ft | 1 | West | None | 200% | 85% | G26001001 | In metro area, not/partially in principal city | None | None | No | Hour1 | 103 | EF 17.6, 100% Usage | Composition Shingles | Stochastic | 1 | 1 | 2018 | 31 | 12 | 15 | None | MI | Owner | 1 | High | Occupied | 1950s | 1940-59 | Natural Gas Standard | Natural Gas | Yes | Grand Rapids Kent C | 42.88 | -85.52 | F15 B15 L15 R15 | Double, Clear, Non-metal, Air, Exterior Clear Storm | 67.9925 | 0.13719 |  | 29.6002 | 0.059726 |  | 19.3427 | 0.039029 |  | 0 | 0 |  | 0 | 0 |  | 0 | 0 |  | 319.7405 | 0.64516 |  | 0 | 0 |  | 0 | 0 | 0 | 0 | 0 | 30.7725 | 0.062091 |  | 0 | 473.6028 | 0.95561 |  | 16.412 | 0.033115 |  | 3316.3922 | 6.6917 |  | 0 | 0 | 0 | 27.8418 | 0.056178 |  | 914.0887 | 1.8444 |  | 0 | 0 | 0 | 0 | 393.0083 | 0 | 0 | 0 | 87793.8351 | 177.1461 |  | 0 | 3961.1486 | 7.9926 |  | 0 | 0 | 815.6168 | 1.6457 |  | 0 | 0 | 0 | 0 | 0 | 98179.3946 | 98179.3946 | 198.1016 |  | 5216.0789 | 5216.0789 | 0 | 92963.3157 | 0 | 932.5523 | 0 | 21193.7442 | 0 | 2113.7849 | 0 | 21193.7442 | 0 | 1981.9542 | 0 | 21193.7442 | 0 | 2202.7716 | 0 | 21193.7442 | 0 | 22126.2966 | 23307.5291 | 23175.6984 | 23396.5158
347591 | 0 | 242.131 | TRUE | 885 | CBSA Detroit-Warren-Dearborn, MI | 5A | 5A | Hour0 | 4 | Cold | None | Standard Efficiency | East North Central | East North Central | Midwest | In another census Place | Gas, 80% Usage | Standard, 80% Usage | Yes | Gas, 80% Usage | 76F | Yes | 2F | Day Setup +4h | Not Applicable | G2601630 | G2601630, G26003205 | None | 290 Rated kWh, 80% Usage | 20 ft^2 | Fiberglass | 0% Leakage, Uninsulated | 2 ft | None | data/cambium/LRMER_MidCase_15_2025start,data/cambium/LRMER_LowRECost_15_2025start,data/cambium/LRMER_95DecarbBy2035_15_2025start,data/cambium/LRMER_LowRECost_25_2025start | kg/MWh,kg/MWh,kg/MWh,kg/MWh | /lib/resources/data/cambium/LRMER_MidCase_15_2025start/RFCMc.csv,/lib/resources/data/cambium/LRMER_LowRECost_15_2025start/RFCMc.csv,/lib/resources/data/cambium/LRMER_95DecarbBy2035_15_2025start/RFCMc.csv,/lib/resources/data/cambium/LRMER_LowRECost_25_2025start/RFCMc.csv | lb/MBtu,lb/MBtu,lb/MBtu,lb/MBtu | 195.9,195.9,195.9,195.9 | 147.3,147.3,147.3,147.3 | 177.8,177.8,177.8,177.8 | LRMER_MidCase_15_2025start,LRMER_LowRECost_15_2025start,LRMER_95DecarbBy2035_15_2025start,LRMER_LowRECost_25_2025start | CO2e,CO2e,CO2e,CO2e | 200.0,200.0,200.0,200.0 | 0-100% | RFCMc | Vented Attic | None | None | None | None | None | Single-Family Detached | Single-Family Detached | Single-Family Detached | 750-999 | 0-1499 | Heated Basement | None | 2 | 2 | <8 | Brick, Medium/Dark | Wood Frame | No | Natural Gas | 62F | No | 0F | None | No Exterior Use | Uninsulated | 50% Usage | AC, SEER 13 | 80% Conditioned | Central AC | Yes | None | No | Fuel Furnace, 92.5% AFUE | Ducted Heating | Natural Gas Fuel Furnace | None | None | None | No | None | None | None | None | 15000-19999 | <20000 | <20000 | 25 ACH50 | R-38 | Uninsulated | Uninsulated | Uninsulated | Unfinished, Uninsulated | None | Wood Stud, Uninsulated | Summer = 0.7, Winter = 0.85 | MISO | 100% CFL | 100% Usage | 100% Usage | CR04 | None | None | None | None | None | None | None | None | None | None | None | Cooling Season, 7 days/wk | Left/Right at 15ft | 4 | North | None | 50% | 85% | G26003205 | In metro area, not/partially in principal city | None | None | No | Hour20 | 103 | EF 17.6, 100% Usage | Asphalt Shingles, Medium | Stochastic | 1 | 1 | 2018 | 31 | 12 | 15 | None | MI | Renter | 1 | Low | Occupied | 1950s | 1940-59 | Natural Gas Standard | Natural Gas | Yes | Detroit Metropolita | 42.22 | -83.35 | F18 B18 L18 R18 | Double, Low-E, Non-metal, Air, M-Gain | 67.9925 | 0.26198 |  | 88.5075 | 0.34103 |  | 36.927 | 0.14228 |  | 48.6498 | 0.18745 |  | 1099.0165 | 4.2346 |  | 128.3651 | 0.4946 |  | 0 | 0 |  | 346.7031 | 1.3359 |  | 0 | 0 | 0 | 0 | 0 | 36.0477 | 0.1389 |  | 0 | 399.1628 | 1.538 |  | 21.9803 | 0.084693 |  | 1105.171 | 4.2583 |  | 0 | 0 | 0 | 29.6002 | 0.11405 |  | 434.0383 | 1.6724 |  | 0 | 0 | 0 | 0 | 1175.215 | 0 | 0 | 0 | 15796.8237 | 60.8669 |  | 0 | 4464.9378 | 17.2039 |  | 0 | 0 | 864.8527 | 3.3324 |  | 0 | 0 | 0 | 0 | 0 | 26143.4048 | 26143.4048 | 100.7333 |  | 3842.1617 | 3842.1617 | 0 | 22301.5361 | 0 | 706.3141 | 0 | 5084.2643 | 0 | 1565.3232 | 0 | 5084.2643 | 0 | 1484.171 | 0 | 5084.2643 | 0 | 1631.9405 | 0 | 5084.2643 | 0 | 5790.5783 | 6649.5875 | 6568.4353 | 6716.2048
347624 | 0 | 242.131 | TRUE | 885 | Non-CBSA East North Central | 6A | 6A | Hour4 | 3 | Cold | None | Standard Efficiency | East North Central | East North Central | Midwest | Not in a census Place | None | None | None | Propane, 120% Usage | 70F | Yes | 2F | Day Setup -1h | Not Applicable | G2600350 | G2600350, G26001200 | None | None | 20 ft^2 | Fiberglass | None | 2 ft | None | data/cambium/LRMER_MidCase_15_2025start,data/cambium/LRMER_LowRECost_15_2025start,data/cambium/LRMER_95DecarbBy2035_15_2025start,data/cambium/LRMER_LowRECost_25_2025start | kg/MWh,kg/MWh,kg/MWh,kg/MWh | /lib/resources/data/cambium/LRMER_MidCase_15_2025start/RFCMc.csv,/lib/resources/data/cambium/LRMER_LowRECost_15_2025start/RFCMc.csv,/lib/resources/data/cambium/LRMER_95DecarbBy2035_15_2025start/RFCMc.csv,/lib/resources/data/cambium/LRMER_LowRECost_25_2025start/RFCMc.csv | lb/MBtu,lb/MBtu,lb/MBtu,lb/MBtu | 195.9,195.9,195.9,195.9 | 147.3,147.3,147.3,147.3 | 177.8,177.8,177.8,177.8 | LRMER_MidCase_15_2025start,LRMER_LowRECost_15_2025start,LRMER_95DecarbBy2035_15_2025start,LRMER_LowRECost_25_2025start | CO2e,CO2e,CO2e,CO2e | 200.0,200.0,200.0,200.0 | 0-100% | RFCMc | Vented Attic | None | None | None | None | None | Mobile Home | Mobile Home | Mobile Home | 750-999 | 0-1499 | Ambient | None | 1 | 1 | <8 | Wood, Medium/Dark | Wood Frame | No | Propane | 68F | Yes | 3F | Night -1h | No Exterior Use | Uninsulated | 200% Usage | None | None | None | No | None | No | Fuel Wall/Floor Furnace, 60% AFUE | Non-Ducted Heating | Propane Fuel Wall/Floor Furnace | None | None | None | No | None | None | None | None | <10000 | <20000 | <20000 | 7 ACH50 | R-49 | Uninsulated | None | None | Unfinished, Uninsulated | None | Wood Stud, R-11 | Summer = 0.7, Winter = 0.85 | MISO | 100% Incandescent | 100% Usage | 100% Usage | CR04 | None | None | EF 12, National Average | None | None | None | None | None | None | None | None | Cooling Season, 7 days/wk | Left/Right at 15ft | 1 | North | None | 200% | 94% | G26001200 | Not/partially in metro area | None | None | No | Hour13 | 103 | EF 15.9, 100% Usage | Metal, Dark | Stochastic | 1 | 1 | 2018 | 31 | 12 | 15 | None | MI | Renter | 1 | High | Occupied | 1990s | 1980-99 | Electric Standard | Electricity | Yes | Mount Pleasant Muni | 43.62 | -84.73 | F15 B15 L15 R15 | Triple, Low-E, Non-metal, Air, L-Gain | 67.9925 | 0.26198 |  | 0 | 0 |  | 0 | 0 |  | 0 | 0 |  | 0 | 0 |  | 0 | 0 |  | 319.7405 | 1.232 |  | 0 | 0 |  | 0 | 0 | 0 | 0 | 2276.5761 | 144.191 | 0.55558 |  | 0 | 1247.8966 | 4.8083 |  | 21.9803 | 0.084693 |  | 3213.5243 | 12.3821 |  | 0 | 0 | 0 | 27.8418 | 0.10728 |  | 480.0504 | 1.8497 |  | 0 | 0 | 0 | 0 | 0 | 0 | 0 | 0 | 0 | 0 |  | 0 | 0 | 0 |  | 0 | 0 | 0 | 0 |  | 0 | 0 | 15777.4811 | 0 | 815.6168 | 24393.1844 | 24393.1844 | 93.9896 |  | 7799.7935 | 7799.7935 | 0 | 0 | 16593.0978 | 1399.1755 | 0 | 0 | 4566.2033 | 3168.3141 | 0 | 0 | 4566.2033 | 2964.4321 | 0 | 0 | 4566.2033 | 3311.6321 | 0 | 0 | 4566.2033 | 5965.3788 | 7734.5174 | 7530.6353 | 7877.8353
347676 | 0 | 242.131 | TRUE | 1690 | Non-CBSA East North Central | 5A | 5A | Hour6 | 2 | Cold | None | Standard Efficiency | East North Central | East North Central | Midwest | Not in a census Place | Electric, 100% Usage | EnergyStar, 100% Usage | Yes | Gas, 100% Usage | 75F | Yes | 2F | Night Setup -2h | Not Applicable | G2600210 | G2600210, G26002400 | None | 290 Rated kWh, 100% Usage | 20 ft^2 | Fiberglass | 20% Leakage, Uninsulated | 2 ft | None | data/cambium/LRMER_MidCase_15_2025start,data/cambium/LRMER_LowRECost_15_2025start,data/cambium/LRMER_95DecarbBy2035_15_2025start,data/cambium/LRMER_LowRECost_25_2025start | kg/MWh,kg/MWh,kg/MWh,kg/MWh | /lib/resources/data/cambium/LRMER_MidCase_15_2025start/RFCMc.csv,/lib/resources/data/cambium/LRMER_LowRECost_15_2025start/RFCMc.csv,/lib/resources/data/cambium/LRMER_95DecarbBy2035_15_2025start/RFCMc.csv,/lib/resources/data/cambium/LRMER_LowRECost_25_2025start/RFCMc.csv | lb/MBtu,lb/MBtu,lb/MBtu,lb/MBtu | 195.9,195.9,195.9,195.9 | 147.3,147.3,147.3,147.3 | 177.8,177.8,177.8,177.8 | LRMER_MidCase_15_2025start,LRMER_LowRECost_15_2025start,LRMER_95DecarbBy2035_15_2025start,LRMER_LowRECost_25_2025start | CO2e,CO2e,CO2e,CO2e | 200.0,200.0,200.0,200.0 | 150-200% | RFCMc | Vented Attic | None | None | None | None | None | Single-Family Detached | Single-Family Detached | Single-Family Detached | 1500-1999 | 1500-2499 | Unheated Basement | 2 Car | 1 | 1 | <8 | None | Brick | No | Natural Gas | 62F | Yes | 3F | Day and Night -2h | No Exterior Use | Uninsulated | 100% Usage | Room AC, EER 12.0 | 40% Conditioned | Room AC | Yes | None | No | Fuel Furnace, 80% AFUE | Ducted Heating | Natural Gas Fuel Furnace | None | None | None | No | None | None | None | None | 30000-34999 | 20000-39999 | 20000-39999 | 20 ACH50 | R-13 | Uninsulated | Uninsulated | Uninsulated | Unfinished, Uninsulated | None | Brick, 12-in, 3-wythe, Uninsulated | Summer = 0.7, Winter = 0.85 | None | 100% CFL | 100% Usage | 100% Usage | CR04 | None | EF 19.9 | EF 12, National Average | None | None | None | None | None | None | None | None | Cooling Season, 7 days/wk | Left/Right at 15ft | 2 | South | None | 100% | 85% | G26002400 | In metro area, not/partially in principal city | None | None | No | Hour20 | 104 | EF 17.6, 100% Usage | Slate | Stochastic | 1 | 1 | 2018 | 31 | 12 | 15 | None | MI | Owner | 1 | Medium | Occupied | 1960s | 1960-79 | Natural Gas Standard | Natural Gas | Yes | Southwest Michigan | 42.13 | -86.42 | F15 B15 L15 R15 | Double, Low-E, Non-metal, Air, M-Gain | 67.9925 | 0.13719 |  | 400.042 | 0.80719 |  | 23.4457 | 0.047308 |  | 0 | 0 |  | 555.0766 | 1.12 |  | 91.1451 | 0.18391 |  | 319.7405 | 0.64516 |  | 656.1861 | 1.324 |  | 0 | 0 | 0 | 0 | 0 | 46.0122 | 0.092841 |  | 24.911 | 620.1384 | 1.2513 |  | 16.412 | 0.033115 |  | 1910.5303 | 3.855 |  | 0 | 0 | 0 | 27.8418 | 0.056178 |  | 817.9614 | 1.6504 |  | 0 | 0 | 0 | 0 | 0 | 0 | 0 | 0 | 25929.756 | 52.3198 |  | 0 | 4297.5942 | 8.6715 |  | 0 | 0 | 813.5653 | 1.6416 |  | 0 | 0 | 0 | 0 | 0 | 36618.9371 | 36618.9371 | 73.8879 |  | 5578.0217 | 5578.0217 | 0 | 31040.9155 | 0 | 999.3125 | 0 | 7076.7032 | 0 | 2248.9287 | 0 | 7076.7032 | 0 | 2121.7858 | 0 | 7076.7032 | 0 | 2342.4131 | 0 | 7076.7032 | 0 | 8076.0157 | 9325.6319 | 9198.489 | 9419.1164
347692 | 0 | 242.131 | TRUE | 617 | Non-CBSA East North Central | 5A | 5A | Hour0 | 3 | Cold | None | Standard Efficiency | East North Central | East North Central | Midwest | MI, Grand Rapids | None | None | None | Gas, 120% Usage | 72F | No | 0F | None | Double-Loaded Interior | G2600810 | G2600810, G26001002 | None | 318 Rated kWh, 120% Usage | 20 ft^2 | Fiberglass | None | 2 ft | None | data/cambium/LRMER_MidCase_15_2025start,data/cambium/LRMER_LowRECost_15_2025start,data/cambium/LRMER_95DecarbBy2035_15_2025start,data/cambium/LRMER_LowRECost_25_2025start | kg/MWh,kg/MWh,kg/MWh,kg/MWh | /lib/resources/data/cambium/LRMER_MidCase_15_2025start/RFCMc.csv,/lib/resources/data/cambium/LRMER_LowRECost_15_2025start/RFCMc.csv,/lib/resources/data/cambium/LRMER_95DecarbBy2035_15_2025start/RFCMc.csv,/lib/resources/data/cambium/LRMER_LowRECost_25_2025start/RFCMc.csv | lb/MBtu,lb/MBtu,lb/MBtu,lb/MBtu | 195.9,195.9,195.9,195.9 | 147.3,147.3,147.3,147.3 | 177.8,177.8,177.8,177.8 | LRMER_MidCase_15_2025start,LRMER_LowRECost_15_2025start,LRMER_95DecarbBy2035_15_2025start,LRMER_LowRECost_25_2025start | CO2e,CO2e,CO2e,CO2e | 200.0,200.0,200.0,200.0 | 300-400% | RFCMc | None | Middle | None | Middle | 67 | None | 50 or more Unit | Multifamily with 5+ units, 1-3 stories | Multi-Family with 5+ Units | 500-749 | 0-1499 | Unheated Basement | None | 3 | 3 | <8 | Wood, Medium/Dark | Wood Frame | No | Natural Gas | 70F | No | 0F | None | No Exterior Use | Uninsulated | 200% Usage | Room AC, EER 9.8 | 40% Conditioned | Room AC | No | Heating Only | No | Shared Heating | Non-Ducted Heating | Natural Gas Shared Heating | None | None | Boiler Baseboards Heating Only, Natural Gas | No | None | None | None | None | 70000-79999 | 60000-79999 | 60000-99999 | 15 ACH50 | None | Ceiling R-13 | Uninsulated | Uninsulated | Finished, R-49 | None | Wood Stud, R-11 | Summer = 0.7, Winter = 0.85 | MISO | 100% LED | 100% Usage | 100% Usage | CR04 | None | None | None | None | None | None | None | None | None | None | None | Cooling Season, 7 days/wk | 7 | 3 | North | None | 200% | 89% | G26001002 | In metro area, not/partially in principal city | None | None | None | Hour22 | 103 | EF 17.6, 100% Usage | Asphalt Shingles, Medium | Stochastic | 1 | 1 | 2018 | 31 | 12 | 15 | None | MI | Renter | 1 | High | Occupied | 1990s | 1980-99 | Natural Gas Standard | Natural Gas | No | Grand Rapids Kent C | 42.88 | -85.52 | F30 B30 L30 R30 | Double, Clear, Metal, Air | 67.9925 | 0.37578 |  | 0 | 0 |  | 0 | 0 |  | 0 | 0 |  | 571.1955 | 3.1569 |  | 135.1058 | 0.74669 |  | 0 | 0 |  | 49.8221 | 0.27535 |  | 0 | 0 | 0 | 0 | 0 | 21.6873 | 0.11986 |  | 0 | 248.8173 | 1.3751 |  | 21.9803 | 0.12148 |  | 2958.2594 | 16.3495 |  | 0 | 0 | 0 | 35.4616 | 0.19599 |  | 434.0383 | 2.3988 |  | 0 | 0 | 0 | 0 | 0 | 0 | 0 | 0 | 1412.8956 | 7.8087 |  | 0 | 7909.9882 | 43.7165 |  | 0 | 0 | 1040.6954 | 5.7517 |  | 0 | 0 | 0 | 0 | 0 | 14907.9392 | 14907.9392 | 82.3923 |  | 4544.36 | 4544.36 | 0 | 10363.5792 | 0 | 816.435 | 0 | 2362.6692 | 0 | 1843.0002 | 0 | 2362.6692 | 0 | 1733.5702 | 0 | 2362.6692 | 0 | 1920.1468 | 0 | 2362.6692 | 0 | 3179.1042 | 4205.6694 | 4096.2394 | 4282.816
347732 | 0 | 242.131 | TRUE | 8194 | CBSA Detroit-Warren-Dearborn, MI | 5A | 5A | Hour23 | 5 | Cold | None | Standard Efficiency | East North Central | East North Central | Midwest | MI, Livonia | Electric, 80% Usage | EnergyStar, 80% Usage | Yes | Electric, 80% Usage | 72F | No | 0F | None | Not Applicable | G2601630 | G2601630, G26003202 | None | 290 Rated kWh, 80% Usage | 20 ft^2 | Fiberglass | 20% Leakage, Uninsulated | 2 ft | None | data/cambium/LRMER_MidCase_15_2025start,data/cambium/LRMER_LowRECost_15_2025start,data/cambium/LRMER_95DecarbBy2035_15_2025start,data/cambium/LRMER_LowRECost_25_2025start | kg/MWh,kg/MWh,kg/MWh,kg/MWh | /lib/resources/data/cambium/LRMER_MidCase_15_2025start/RFCMc.csv,/lib/resources/data/cambium/LRMER_LowRECost_15_2025start/RFCMc.csv,/lib/resources/data/cambium/LRMER_95DecarbBy2035_15_2025start/RFCMc.csv,/lib/resources/data/cambium/LRMER_LowRECost_25_2025start/RFCMc.csv | lb/MBtu,lb/MBtu,lb/MBtu,lb/MBtu | 195.9,195.9,195.9,195.9 | 147.3,147.3,147.3,147.3 | 177.8,177.8,177.8,177.8 | LRMER_MidCase_15_2025start,LRMER_LowRECost_15_2025start,LRMER_95DecarbBy2035_15_2025start,LRMER_LowRECost_25_2025start | CO2e,CO2e,CO2e,CO2e | 200.0,200.0,200.0,200.0 | 400%+ | RFCMc | Vented Attic | None | None | None | None | None | Single-Family Detached | Single-Family Detached | Single-Family Detached | 4000+ | 4000+ | Unheated Basement | 2 Car | 2 | 2 | <8 | Vinyl, Light | Brick | No | Natural Gas | 68F | Yes | 3F | Day and Night +4h | No Exterior Use | Uninsulated | 50% Usage | AC, SEER 15 | 80% Conditioned | Central AC | Yes | None | No | Fuel Furnace, 80% AFUE | Ducted Heating | Natural Gas Fuel Furnace | None | None | None | No | None | None | None | None | 120000-139999 | 120000-139999 | 100000-149999 | 3 ACH50 | R-30 | Ceiling R-13 | Uninsulated | Uninsulated | Unfinished, Uninsulated | None | Brick, 12-in, 3-wythe, R-19 | Summer = 0.7, Winter = 0.85 | MISO | 100% Incandescent | 100% Usage | 100% Usage | CR04 | None | None | None | None | None | None | None | None | None | None | None | Cooling Season, 7 days/wk | Left/Right at 15ft | 4 | North | None | 50% | 85% | G26003202 | In metro area, not/partially in principal city | None | None | No | Hour18 | 103 | EF 17.6, 100% Usage | Composition Shingles | Stochastic | 1 | 1 | 2018 | 31 | 12 | 15 | None | MI | Owner | 1 | Low | Occupied | 1990s | 1980-99 | Natural Gas Standard | Natural Gas | Yes | Detroit Metropolita | 42.22 | -83.35 | F12 B12 L12 R12 | Double, Clear, Non-metal, Air | 67.9925 | 0.028296 |  | 519.0289 | 0.216 |  | 30.1863 | 0.012562 |  | 379.234 | 0.15782 |  | 3232.2808 | 1.3451 |  | 128.3651 | 0.05342 |  | 0 | 0 |  | 1197.7815 | 0.49847 |  | 0 | 0 | 0 | 0 | 0 | 509.6506 | 0.2121 |  | 99.9372 | 7521.669 | 3.1302 |  | 27.2556 | 0.011343 |  | 2036.8439 | 0.84765 |  | 0 | 0 | 0 | 429.9353 | 0.17892 |  | 434.0383 | 0.18063 |  | 0 | 0 | 0 | 0 | 0 | 0 | 0 | 0 | 47299.3261 | 19.684 |  | 0 | 4142.2665 | 1.7238 |  | 0 | 0 | 0 | 0 |  | 0 | 0 | 0 | 0 | 0 | 68056.3777 | 68056.3777 | 28.3222 |  | 16614.7851 | 16614.7851 | 0 | 51441.5926 | 0 | 3008.2904 | 0 | 11727.6407 | 0 | 6689.5517 | 0 | 11727.6407 | 0 | 6353.6176 | 0 | 11727.6407 | 0 | 7005.716 | 0 | 11727.6407 | 0 | 14735.9311 | 18417.1924 | 18081.2583 | 18733.3567
347742 | 0 | 242.131 | TRUE | 1220 | Non-CBSA East North Central | 6A | 6A | Hour22 | 3 | Cold | None | None | East North Central | East North Central | Midwest | In another census Place | Electric, 120% Usage | EnergyStar, 120% Usage | Yes | Gas, 120% Usage | 65F | No | 0F | None | Not Applicable | G2600630 | G2600630, G26001600 | None | None | 20 ft^2 | Fiberglass | 30% Leakage, R-4 | 2 ft | None | data/cambium/LRMER_MidCase_15_2025start,data/cambium/LRMER_LowRECost_15_2025start,data/cambium/LRMER_95DecarbBy2035_15_2025start,data/cambium/LRMER_LowRECost_25_2025start | kg/MWh,kg/MWh,kg/MWh,kg/MWh | /lib/resources/data/cambium/LRMER_MidCase_15_2025start/RFCMc.csv,/lib/resources/data/cambium/LRMER_LowRECost_15_2025start/RFCMc.csv,/lib/resources/data/cambium/LRMER_95DecarbBy2035_15_2025start/RFCMc.csv,/lib/resources/data/cambium/LRMER_LowRECost_25_2025start/RFCMc.csv | lb/MBtu,lb/MBtu,lb/MBtu,lb/MBtu | 195.9,195.9,195.9,195.9 | 147.3,147.3,147.3,147.3 | 177.8,177.8,177.8,177.8 | LRMER_MidCase_15_2025start,LRMER_LowRECost_15_2025start,LRMER_95DecarbBy2035_15_2025start,LRMER_LowRECost_25_2025start | CO2e,CO2e,CO2e,CO2e | 200.0,200.0,200.0,200.0 | 0-100% | RFCMc | Vented Attic | None | None | None | None | None | Mobile Home | Mobile Home | Mobile Home | 1000-1499 | 0-1499 | Ambient | None | 1 | 1 | <8 | Wood, Medium/Dark | Wood Frame | No | Natural Gas | 55F | Yes | 3F | Day +2h | No Exterior Use | Uninsulated | 200% Usage | AC, SEER 13 | 100% Conditioned | Central AC | Yes | None | No | Fuel Furnace, 80% AFUE | Ducted Heating | Natural Gas Fuel Furnace | None | None | None | No | None | None | None | None | 10000-14999 | <20000 | <20000 | 8 ACH50 | R-30 | Uninsulated | None | None | Unfinished, Uninsulated | None | Wood Stud, R-7 | Summer = 0.7, Winter = 0.85 | MISO | 100% Incandescent | 100% Usage | 100% Usage | CR04 | None | None | None | None | Gas Grill | None | None | None | None | None | None | Cooling Season, 7 days/wk | Left/Right at 15ft | 2 | East | None | 200% | 94% | G26001600 | Not/partially in metro area | None | None | No | Hour11 | 103 | EF 17.6, 100% Usage | Metal, Dark | Stochastic | 1 | 1 | 2018 | 31 | 12 | 15 | None | MI | Owner | 1 | High | Vacant | 1970s | 1960-79 | Natural Gas Tankless | Natural Gas | Yes | Huron Co Mem | 43.78 | -82.98 | F12 B12 L12 R12 | Single, Clear, Non-metal | 0 | 0 |  | 0 | 0 |  | 0 | 0 |  | 546.2845 | 1.5269 |  | 1868.6211 | 5.2229 |  | 0 | 0 |  | 0 | 0 |  | 349.0476 | 0.97562 |  | 0 | 0 | 0 | 0 | 0 | 0 | 0 |  | 0 | 0 | 0 |  | 21.9803 | 0.061437 |  | 0 | 0 |  | 0 | 0 | 0 | 0 | 0 |  | 434.0383 | 1.2132 |  | 0 | 0 | 0 | 0 | 0 | 0 | 0 | 0 | 20366.6809 | 56.9265 |  | 0 | 0 | 0 |  | 0 | 0 | 0 | 0 |  | 0 | 0 | 0 | 0 | 0 | 23586.9459 | 23586.9459 | 65.9274 |  | 3220.2649 | 3220.2649 | 0 | 20366.6809 | 0 | 587.9732 | 0 | 4643.1915 | 0 | 1282.0516 | 0 | 4643.1915 | 0 | 1249.1036 | 0 | 4643.1915 | 0 | 1328.26 | 0 | 4643.1915 | 0 | 5231.1647 | 5925.2431 | 5892.2951 | 5971.4515
347744 | 0 | 242.131 | TRUE | 1690 | CBSA Detroit-Warren-Dearborn, MI | 5A | 5A | Hour13 | 3 | Cold | None | None | East North Central | East North Central | Midwest | MI, Warren | Electric, 100% Usage | EnergyStar, 100% Usage | Yes | Propane, 100% Usage | 72F | Yes | 2F | Night Setup +4h | Not Applicable | G2600990 | G2600990, G26003006 | None | 318 Rated kWh, 100% Usage | 20 ft^2 | Fiberglass | 0% Leakage, Uninsulated | 2 ft | None | data/cambium/LRMER_MidCase_15_2025start,data/cambium/LRMER_LowRECost_15_2025start,data/cambium/LRMER_95DecarbBy2035_15_2025start,data/cambium/LRMER_LowRECost_25_2025start | kg/MWh,kg/MWh,kg/MWh,kg/MWh | /lib/resources/data/cambium/LRMER_MidCase_15_2025start/RFCMc.csv,/lib/resources/data/cambium/LRMER_LowRECost_15_2025start/RFCMc.csv,/lib/resources/data/cambium/LRMER_95DecarbBy2035_15_2025start/RFCMc.csv,/lib/resources/data/cambium/LRMER_LowRECost_25_2025start/RFCMc.csv | lb/MBtu,lb/MBtu,lb/MBtu,lb/MBtu | 195.9,195.9,195.9,195.9 | 147.3,147.3,147.3,147.3 | 177.8,177.8,177.8,177.8 | LRMER_MidCase_15_2025start,LRMER_LowRECost_15_2025start,LRMER_95DecarbBy2035_15_2025start,LRMER_LowRECost_25_2025start | CO2e,CO2e,CO2e,CO2e | 200.0,200.0,200.0,200.0 | 300-400% | RFCMc | Vented Attic | None | None | None | None | None | Single-Family Detached | Single-Family Detached | Single-Family Detached | 1500-1999 | 1500-2499 | Heated Basement | None | 2 | 2 | <8 | None | Brick | No | Propane | 68F | No | 0F | None | No Exterior Use | Uninsulated | 100% Usage | AC, SEER 13 | 100% Conditioned | Central AC | Yes | None | No | Fuel Furnace, 92.5% AFUE | Ducted Heating | Propane Fuel Furnace | None | None | None | No | None | None | None | None | 40000-44999 | 40000-59999 | 40000-59999 | 15 ACH50 | R-30 | Uninsulated | Uninsulated | Uninsulated | Unfinished, Uninsulated | None | Brick, 12-in, 3-wythe, R-7 | Summer = 0.7, Winter = 0.85 | MISO | 100% CFL | 100% Usage | 100% Usage | CR04 | None | None | None | None | None | None | None | None | None | None | None | Cooling Season, 7 days/wk | Left/Right at 15ft | 1 | East | None | 100% | 85% | G26003006 | In metro area, not/partially in principal city | None | None | No | Hour17 | 103 | EF 17.6, 100% Usage | Composition Shingles | Stochastic | 1 | 1 | 2018 | 31 | 12 | 15 | None | MI | Owner | 1 | Medium | Occupied | 1970s | 1960-79 | Propane Standard | Propane | Yes | Selfridge Angb | 42.6 | -82.83 | F30 B30 L30 R30 | Double, Clear, Non-metal, Air | 0 | 0 |  | 275.7799 | 0.55646 |  | 16.1189 | 0.032524 |  | 542.4746 | 1.0946 |  | 2475.5713 | 4.9951 |  | 60.3726 | 0.12182 |  | 0 | 0 |  | 483.2742 | 0.97513 |  | 0 | 0 | 0 | 0 | 0 | 46.0122 | 0.092841 |  | 0 | 620.1384 | 1.2513 |  | 21.9803 | 0.044351 |  | 1658.1961 | 3.3458 |  | 0 | 0 | 0 | 23.1526 | 0.046716 |  | 434.0383 | 0.87578 |  | 0 | 0 | 0 | 0 | 0 | 0 | 0 | 0 | 0 | 0 |  | 0 | 0 | 0 |  | 0 | 0 | 0 | 0 |  | 0 | 0 | 29121.593 | 2838.9795 | 679.6318 | 39297.8998 | 39297.8998 | 79.2934 |  | 6657.4024 | 6657.4024 | 0 | 0 | 32640.2043 | 1208.8545 | 0 | 0 | 8982.1037 | 2670.1808 | 0 | 0 | 8982.1037 | 2569.5962 | 0 | 0 | 8982.1037 | 2767.612 | 0 | 0 | 8982.1037 | 10190.9582 | 11652.2845 | 11551.6999 | 11749.7157
347755 | 0 | 242.131 | TRUE | 1690 | Non-CBSA East North Central | 5A | 5A | Hour8 | 3 | Cold | None | Standard Efficiency | East North Central | East North Central | Midwest | In another census Place | Electric, 100% Usage | EnergyStar, 100% Usage | Yes | Gas, 100% Usage | 78F | No | 0F | None | Not Applicable | G2600210 | G2600210, G26002400 | None | 290 Rated kWh, 100% Usage | 20 ft^2 | Fiberglass | 30% Leakage, R-8 | 2 ft | None | data/cambium/LRMER_MidCase_15_2025start,data/cambium/LRMER_LowRECost_15_2025start,data/cambium/LRMER_95DecarbBy2035_15_2025start,data/cambium/LRMER_LowRECost_25_2025start | kg/MWh,kg/MWh,kg/MWh,kg/MWh | /lib/resources/data/cambium/LRMER_MidCase_15_2025start/RFCMc.csv,/lib/resources/data/cambium/LRMER_LowRECost_15_2025start/RFCMc.csv,/lib/resources/data/cambium/LRMER_95DecarbBy2035_15_2025start/RFCMc.csv,/lib/resources/data/cambium/LRMER_LowRECost_25_2025start/RFCMc.csv | lb/MBtu,lb/MBtu,lb/MBtu,lb/MBtu | 195.9,195.9,195.9,195.9 | 147.3,147.3,147.3,147.3 | 177.8,177.8,177.8,177.8 | LRMER_MidCase_15_2025start,LRMER_LowRECost_15_2025start,LRMER_95DecarbBy2035_15_2025start,LRMER_LowRECost_25_2025start | CO2e,CO2e,CO2e,CO2e | 200.0,200.0,200.0,200.0 | 400%+ | RFCMc | Vented Attic | None | None | None | None | None | Single-Family Detached | Single-Family Detached | Single-Family Detached | 1500-1999 | 1500-2499 | Slab | 1 Car | 1 | 1 | <8 | Wood, Medium/Dark | Wood Frame | No | Natural Gas | 68F | Yes | 12F | Day and Night -4h | No Exterior Use | Uninsulated | 100% Usage | AC, SEER 13 | 100% Conditioned | Central AC | Yes | None | No | Fuel Furnace, 80% AFUE | Ducted Heating | Natural Gas Fuel Furnace | None | None | None | No | None | None | None | None | 200000+ | 140000+ | 150000+ | 7 ACH50 | R-38 | None | None | None | Unfinished, Uninsulated | 2ft R10 Perimeter, Vertical | Wood Stud, R-11 | Summer = 0.7, Winter = 0.85 | None | 100% Incandescent | 100% Usage | 100% Usage | CR04 | None | EF 15.9 | None | None | None | None | None | None | None | None | None | Cooling Season, 7 days/wk | Left/Right at 15ft | 4 | South | None | 100% | 85% | G26002400 | In metro area, not/partially in principal city | None | None | No | Hour14 | 104 | EF 19.9, 100% Usage | Composition Shingles | Stochastic | 1 | 1 | 2018 | 31 | 12 | 15 | None | MI | Owner | 1 | Medium | Occupied | 2000s | 2000-09 | Natural Gas Standard | Natural Gas | Yes | Southwest Michigan | 42.13 | -86.42 | F9 B9 L9 R9 | Double, Low-E, Non-metal, Air, M-Gain | 67.9925 | 0.13719 |  | 648.8593 | 1.3092 |  | 37.8062 | 0.076283 |  | 331.7565 | 0.6694 |  | 1356.626 | 2.7373 |  | 160.6029 | 0.32406 |  | 0 | 0 |  | 210.425 | 0.42459 |  | 0 | 0 | 0 | 0 | 0 | 184.6348 | 0.37255 |  | 99.9372 | 1938.9582 | 3.9123 |  | 21.9803 | 0.044351 |  | 2415.4918 | 4.8739 |  | 0 | 0 | 0 | 36.927 | 0.074509 |  | 880.0924 | 1.7758 |  | 0 | 0 | 0 | 0 | 0 | 0 | 0 | 0 | 11318.1117 | 22.8371 |  | 0 | 6733.0148 | 13.5856 |  | 0 | 0 | 1080.8461 | 2.1809 |  | 0 | 0 | 0 | 0 | 0 | 27523.7695 | 27523.7695 | 55.5361 |  | 8391.5039 | 8391.5039 | 0 | 19132.2656 | 0 | 1514.4955 | 0 | 4361.7483 | 0 | 3381.2172 | 0 | 4361.7483 | 0 | 3207.8057 | 0 | 4361.7483 | 0 | 3530.4532 | 0 | 4361.7483 | 0 | 5876.2438 | 7742.9655 | 7569.554 | 7892.2015
347760 | 0 | 242.131 | TRUE | 2663 | CBSA Detroit-Warren-Dearborn, MI | 5A | 5A | Hour21 | 4 | Cold | None | Standard Efficiency | East North Central | East North Central | Midwest | MI, Dearborn | Electric, 100% Usage | Standard, 100% Usage | Yes | Electric, 100% Usage | 65F | No | 0F | None | Not Applicable | G2601630 | G2601630, G26003203 | None | 318 Rated kWh, 100% Usage | 20 ft^2 | Fiberglass | 20% Leakage, Uninsulated | 2 ft | None | data/cambium/LRMER_MidCase_15_2025start,data/cambium/LRMER_LowRECost_15_2025start,data/cambium/LRMER_95DecarbBy2035_15_2025start,data/cambium/LRMER_LowRECost_25_2025start | kg/MWh,kg/MWh,kg/MWh,kg/MWh | /lib/resources/data/cambium/LRMER_MidCase_15_2025start/RFCMc.csv,/lib/resources/data/cambium/LRMER_LowRECost_15_2025start/RFCMc.csv,/lib/resources/data/cambium/LRMER_95DecarbBy2035_15_2025start/RFCMc.csv,/lib/resources/data/cambium/LRMER_LowRECost_25_2025start/RFCMc.csv | lb/MBtu,lb/MBtu,lb/MBtu,lb/MBtu | 195.9,195.9,195.9,195.9 | 147.3,147.3,147.3,147.3 | 177.8,177.8,177.8,177.8 | LRMER_MidCase_15_2025start,LRMER_LowRECost_15_2025start,LRMER_95DecarbBy2035_15_2025start,LRMER_LowRECost_25_2025start | CO2e,CO2e,CO2e,CO2e | 200.0,200.0,200.0,200.0 | 200-300% | RFCMc | Vented Attic | None | None | None | None | None | Single-Family Detached | Single-Family Detached | Single-Family Detached | 2500-2999 | 2500-3999 | Vented Crawlspace | None | 1 | 1 | <8 | Vinyl, Light | Brick | No | Natural Gas | 62F | Yes | 3F | Night -5h | No Exterior Use | Uninsulated | 100% Usage | AC, SEER 8 | 80% Conditioned | Central AC | Yes | None | No | Fuel Furnace, 92.5% AFUE | Ducted Heating | Natural Gas Fuel Furnace | None | None | None | No | None | None | None | None | 45000-49999 | 40000-59999 | 40000-59999 | 20 ACH50 | R-13 | Uninsulated | Uninsulated | Uninsulated | Unfinished, Uninsulated | None | Brick, 12-in, 3-wythe, Uninsulated | Summer = 0.7, Winter = 0.85 | MISO | 100% LED | 100% Usage | 100% Usage | CR04 | None | None | None | None | None | None | None | None | None | None | None | Cooling Season, 7 days/wk | Left/Right at 15ft | 3 | West | None | 100% | 85% | G26003203 | In metro area, not/partially in principal city | None | None | No | Hour21 | 103 | EF 6.7, 100% Usage | Asphalt Shingles, Medium | Stochastic | 1 | 1 | 2018 | 31 | 12 | 15 | None | MI | Owner | 1 | Medium | Occupied | 1940s | 1940-59 | Natural Gas Standard | Natural Gas | Yes | Detroit Metropolita | 42.22 | -83.35 | F9 B9 L9 R9 | Double, Low-E, Non-metal, Air, M-Gain | 67.9925 | 0.087065 |  | 999.9585 | 1.2805 |  | 37.5131 | 0.048036 |  | 238.2668 | 0.3051 |  | 7554.493 | 9.6736 |  | 134.8127 | 0.17263 |  | 0 | 0 |  | 910.2787 | 1.1656 |  | 0 | 0 | 0 | 0 | 0 | 38.9785 | 0.049912 |  | 0 | 677.8734 | 0.86802 |  | 21.9803 | 0.028146 |  | 2411.0957 | 3.0874 |  | 0 | 0 | 0 | 471.2583 | 0.60345 |  | 1356.0398 | 1.7364 |  | 0 | 0 | 0 | 0 | 0 | 0 | 0 | 0 | 41465.1603 | 53.0966 |  | 0 | 5922.9663 | 7.5844 |  | 0 | 0 | 0 | 0 |  | 0 | 0 | 0 | 0 | 0 | 62308.3748 | 62308.3748 | 79.7865 |  | 14920.2482 | 14920.2482 | 0 | 47388.1267 | 0 | 2736.6856 | 0 | 10803.5338 | 0 | 6044.0766 | 0 | 10803.5338 | 0 | 5808.5578 | 0 | 10803.5338 | 0 | 6242.8294 | 0 | 10803.5338 | 0 | 13540.2194 | 16847.6104 | 16612.0916 | 17046.3632
347790 | 0 | 242.131 | TRUE | 1690 | CBSA Detroit-Warren-Dearborn, MI | 5A | 5A | Hour19 | 3 | Cold | None | Standard Efficiency, No usage | East North Central | East North Central | Midwest | Not in a census Place | Gas, 100% Usage | Standard, 100% Usage | Yes | Electric, 100% Usage | 75F | No | 0F | None | Not Applicable | G2601630 | G2601630, G26003205 | None | 290 Rated kWh, 100% Usage | 20 ft^2 | Fiberglass | None | 2 ft | None | data/cambium/LRMER_MidCase_15_2025start,data/cambium/LRMER_LowRECost_15_2025start,data/cambium/LRMER_95DecarbBy2035_15_2025start,data/cambium/LRMER_LowRECost_25_2025start | kg/MWh,kg/MWh,kg/MWh,kg/MWh | /lib/resources/data/cambium/LRMER_MidCase_15_2025start/RFCMc.csv,/lib/resources/data/cambium/LRMER_LowRECost_15_2025start/RFCMc.csv,/lib/resources/data/cambium/LRMER_95DecarbBy2035_15_2025start/RFCMc.csv,/lib/resources/data/cambium/LRMER_LowRECost_25_2025start/RFCMc.csv | lb/MBtu,lb/MBtu,lb/MBtu,lb/MBtu | 195.9,195.9,195.9,195.9 | 147.3,147.3,147.3,147.3 | 177.8,177.8,177.8,177.8 | LRMER_MidCase_15_2025start,LRMER_LowRECost_15_2025start,LRMER_95DecarbBy2035_15_2025start,LRMER_LowRECost_25_2025start | CO2e,CO2e,CO2e,CO2e | 200.0,200.0,200.0,200.0 | 400%+ | RFCMc | Vented Attic | None | None | None | None | None | Single-Family Detached | Single-Family Detached | Single-Family Detached | 1500-1999 | 1500-2499 | Slab | None | 2 | 2 | <8 | None | Concrete | No | Natural Gas | 55F | No | 0F | None | No Exterior Use | Uninsulated | 100% Usage | Room AC, EER 10.7 | 20% Conditioned | Room AC | No | None | No | Fuel Wall/Floor Furnace, 68% AFUE | Non-Ducted Heating | Natural Gas Fuel Wall/Floor Furnace | None | None | None | No | None | None | None | None | 200000+ | 140000+ | 150000+ | 15 ACH50 | R-19 | None | None | None | Unfinished, Uninsulated | Uninsulated | CMU, 6-in Hollow, Uninsulated | Summer = 0.7, Winter = 0.85 | MISO | 100% CFL | 100% Usage | 100% Usage | CR04 | None | None | EF 12, National Average | None | None | None | None | None | None | None | None | Cooling Season, 7 days/wk | Left/Right at 15ft | 4 | East | None | 100% | 85% | G26003205 | In metro area, not/partially in principal city | None | None | No | Hour7 | 103 | EF 17.6, 100% Usage | Composition Shingles | Stochastic | 1 | 1 | 2018 | 31 | 12 | 15 | None | MI | Owner | 1 | Medium | Vacant | 1950s | 1940-59 | Natural Gas Standard | Natural Gas | Yes | Detroit Metropolita | 42.22 | -83.35 | F12 B12 L12 R12 | Single, Clear, Non-metal | 0 | 0 |  | 0 | 0 |  | 0 | 0 |  | 0 | 0 |  | 421.4362 | 0.85035 |  | 0 | 0 |  | 319.7405 | 0.64516 |  | 0 | 0 |  | 0 | 0 | 0 | 0 | 0 | 0 | 0 |  | 0 | 0 | 0 |  | 21.9803 | 0.044351 |  | 0 | 0 |  | 0 | 0 | 0 | 0 | 0 |  | 434.0383 | 0.87578 |  | 0 | 0 | 0 | 0 | 0 | 0 | 0 | 0 | 22761.9508 | 45.928 |  | 0 | 1626.5444 | 3.282 |  | 0 | 0 | 0 | 0 |  | 0 | 0 | 0 | 0 | 0 | 25585.6906 | 25585.6906 | 51.6256 |  | 1197.1953 | 1197.1953 | 0 | 24388.4952 | 0 | 220.029 | 0 | 5560.0509 | 0 | 485.8854 | 0 | 5560.0509 | 0 | 466.1224 | 0 | 5560.0509 | 0 | 502.3554 | 0 | 5560.0509 | 0 | 5780.0799 | 6045.9363 | 6026.1733 | 6062.4063
347809 | 0 | 242.131 | TRUE | 617 | CBSA Detroit-Warren-Dearborn, MI | 5A | 5A | Hour2 | 1 | Cold | None | None | East North Central | East North Central | Midwest | In another census Place | Gas, 100% Usage | EnergyStar, 100% Usage | Yes | Gas, 100% Usage | 70F | Yes | 5F | Night Setup -1h | Double-Loaded Interior | G2600990 | G2600990, G26003004 | None | None | 20 ft^2 | Fiberglass | None | 2 ft | None | data/cambium/LRMER_MidCase_15_2025start,data/cambium/LRMER_LowRECost_15_2025start,data/cambium/LRMER_95DecarbBy2035_15_2025start,data/cambium/LRMER_LowRECost_25_2025start | kg/MWh,kg/MWh,kg/MWh,kg/MWh | /lib/resources/data/cambium/LRMER_MidCase_15_2025start/RFCMc.csv,/lib/resources/data/cambium/LRMER_LowRECost_15_2025start/RFCMc.csv,/lib/resources/data/cambium/LRMER_95DecarbBy2035_15_2025start/RFCMc.csv,/lib/resources/data/cambium/LRMER_LowRECost_25_2025start/RFCMc.csv | lb/MBtu,lb/MBtu,lb/MBtu,lb/MBtu | 195.9,195.9,195.9,195.9 | 147.3,147.3,147.3,147.3 | 177.8,177.8,177.8,177.8 | LRMER_MidCase_15_2025start,LRMER_LowRECost_15_2025start,LRMER_95DecarbBy2035_15_2025start,LRMER_LowRECost_25_2025start | CO2e,CO2e,CO2e,CO2e | 200.0,200.0,200.0,200.0 | 300-400% | RFCMc | None | Middle | None | Bottom | 30 | None | 20 to 49 Unit | Multifamily with 5+ units, 1-3 stories | Multi-Family with 5+ Units | 500-749 | 0-1499 | Slab | None | 3 | 3 | <8 | None | Brick | No | Natural Gas | 70F | No | 0F | None | No Exterior Use | Uninsulated | 100% Usage | None | None | None | No | None | No | Fuel Boiler, 80% AFUE | Non-Ducted Heating | Natural Gas Fuel Boiler | None | None | None | No | None | None | None | None | 35000-39999 | 20000-39999 | 20000-39999 | 25 ACH50 | None | None | None | None | Finished, R-30 | Uninsulated | Brick, 12-in, 3-wythe, R-7 | Summer = 0.7, Winter = 0.85 | MISO | 100% CFL | 100% Usage | 100% Usage | CR04 | None | None | None | None | None | None | None | None | None | None | Typical Efficiency | Cooling Season, 7 days/wk | 12 | 1 | North | None | 100% | 89% | G26003004 | In metro area, not/partially in principal city | None | None | None | Hour7 | 103 | EF 19.9, 100% Usage | Asphalt Shingles, Medium | Stochastic | 1 | 1 | 2018 | 31 | 12 | 15 | None | MI | Renter | 1 | Medium | Occupied | 1970s | 1960-79 | Natural Gas Standard | Natural Gas | Yes | Selfridge Angb | 42.6 | -82.83 | F9 B9 L9 R9 | Double, Clear, Metal, Air | 0 | 0 |  | 25.7903 | 0.14254 |  | 16.9981 | 0.093944 |  | 0 | 0 |  | 0 | 0 |  | 0 | 0 |  | 0 | 0 |  | 79.1292 | 0.43733 |  | 0 | 0 | 0 | 0 | 0 | 32.824 | 0.18141 |  | 0 | 325.602 | 1.7995 |  | 16.412 | 0.090705 |  | 1151.4762 | 6.3639 |  | 0 | 0 | 0 | 23.7388 | 0.1312 |  | 400.042 | 2.2109 |  | 245.8866 | 0 | 0 | 0 | 344.0654 | 0 | 0 | 0 | 3316.9784 | 18.3321 |  | 0 | 2795.898 | 15.4522 |  | 0 | 0 | 694.8715 | 3.8404 |  | 0 | 0 | 0 | 0 | 0 | 9469.1263 | 9469.1263 | 52.3334 |  | 2317.8991 | 2317.8991 | 0 | 7151.5203 | 0 | 416.088 | 0 | 1630.3843 | 0 | 943.2408 | 0 | 1630.3843 | 0 | 882.7257 | 0 | 1630.3843 | 0 | 982.5595 | 0 | 1630.3843 | 0 | 2046.4722 | 2573.625 | 2513.1099 | 2612.9438
347828 | 0 | 242.131 | TRUE | 1220 | CBSA Detroit-Warren-Dearborn, MI | 5A | 5A | Hour21 | 3 | Cold | None | Standard Efficiency | East North Central | East North Central | Midwest | Not in a census Place | Electric, 100% Usage | EnergyStar, 100% Usage | Yes | Electric, 100% Usage | 70F | No | 0F | None | Not Applicable | G2601250 | G2601250, G26002904 | None | None | 20 ft^2 | Fiberglass | 10% Leakage, Uninsulated | 2 ft | None | data/cambium/LRMER_MidCase_15_2025start,data/cambium/LRMER_LowRECost_15_2025start,data/cambium/LRMER_95DecarbBy2035_15_2025start,data/cambium/LRMER_LowRECost_25_2025start | kg/MWh,kg/MWh,kg/MWh,kg/MWh | /lib/resources/data/cambium/LRMER_MidCase_15_2025start/RFCMc.csv,/lib/resources/data/cambium/LRMER_LowRECost_15_2025start/RFCMc.csv,/lib/resources/data/cambium/LRMER_95DecarbBy2035_15_2025start/RFCMc.csv,/lib/resources/data/cambium/LRMER_LowRECost_25_2025start/RFCMc.csv | lb/MBtu,lb/MBtu,lb/MBtu,lb/MBtu | 195.9,195.9,195.9,195.9 | 147.3,147.3,147.3,147.3 | 177.8,177.8,177.8,177.8 | LRMER_MidCase_15_2025start,LRMER_LowRECost_15_2025start,LRMER_95DecarbBy2035_15_2025start,LRMER_LowRECost_25_2025start | CO2e,CO2e,CO2e,CO2e | 200.0,200.0,200.0,200.0 | 300-400% | RFCMc | Vented Attic | None | None | None | None | None | Single-Family Detached | Single-Family Detached | Single-Family Detached | 1000-1499 | 0-1499 | Unheated Basement | None | 2 | 2 | <8 | None | Brick | No | Electricity | 68F | Yes | 3F | Day and Night | No Exterior Use | Uninsulated | 100% Usage | AC, SEER 10 | 80% Conditioned | Central AC | Yes | None | No | Electric Furnace, 100% AFUE | Ducted Heating | Electricity Electric Furnace | None | None | None | No | None | None | None | None | 60000-69999 | 60000-79999 | 60000-99999 | 20 ACH50 | R-38 | Uninsulated | Uninsulated | Uninsulated | Unfinished, Uninsulated | None | Brick, 12-in, 3-wythe, Uninsulated | Summer = 0.7, Winter = 0.85 | MISO | 100% LED | 100% Usage | 100% Usage | CR04 | None | None | None | None | None | None | None | None | None | None | None | Cooling Season, 7 days/wk | Left/Right at 15ft | 2 | East | None | 100% | 85% | G26002904 | In metro area, not/partially in principal city | None | None | No | Hour9 | 103 | EF 17.6, 100% Usage | Asphalt Shingles, Medium | Stochastic | 1 | 1 | 2018 | 31 | 12 | 15 | None | MI | Owner | 1 | Medium | Occupied | <1940 | <1940 | Natural Gas Standard | Natural Gas | Yes | Oakland Co Intl | 42.67 | -83.42 | F9 B9 L9 R9 | Single, Clear, Non-metal | 67.9925 | 0.19004 |  | 400.042 | 1.1182 |  | 23.4457 | 0.065533 |  | 122.2106 | 0.34159 |  | 2324.6397 | 6.4976 |  | 0 | 0 |  | 0 | 0 |  | 673.1842 | 1.8816 |  | 0 | 28081.7769 | 0 | 0 | 0 | 26.9625 | 0.075363 |  | 0 | 375.131 | 1.0485 |  | 21.9803 | 0.061437 |  | 1790.6642 | 5.0051 |  | 0 | 0 | 0 | 405.6104 | 1.1337 |  | 434.0383 | 1.2132 |  | 0 | 0 | 0 | 0 | 0 | 0 | 0 | 0 | 0 | 0 |  | 0 | 4216.4135 | 11.7852 |  | 0 | 0 | 0 | 0 |  | 0 | 0 | 0 | 0 | 0 | 38963.7988 | 38963.7988 | 108.907 |  | 34747.3853 | 34747.3853 | 0 | 4216.4135 | 0 | 6315.9558 | 0 | 961.267 | 0 | 14216.7184 | 0 | 961.267 | 0 | 13123.8357 | 0 | 961.267 | 0 | 14923.0638 | 0 | 961.267 | 0 | 7277.2228 | 15177.9854 | 14085.1027 | 15884.3308
347918 | 0 | 242.131 | TRUE | 1138 | CBSA Detroit-Warren-Dearborn, MI | 5A | 5A | Hour20 | 2 | Cold | None | Standard Efficiency, No usage | East North Central | East North Central | Midwest | MI, Detroit | Electric, 100% Usage | EnergyStar, 100% Usage | Yes | Electric, 100% Usage | 72F | No | 0F | None | Double-Loaded Interior | G2601630 | G2601630, G26003211 | None | None | 20 ft^2 | Fiberglass | 20% Leakage, Uninsulated | 2 ft | None | data/cambium/LRMER_MidCase_15_2025start,data/cambium/LRMER_LowRECost_15_2025start,data/cambium/LRMER_95DecarbBy2035_15_2025start,data/cambium/LRMER_LowRECost_25_2025start | kg/MWh,kg/MWh,kg/MWh,kg/MWh | /lib/resources/data/cambium/LRMER_MidCase_15_2025start/RFCMc.csv,/lib/resources/data/cambium/LRMER_LowRECost_15_2025start/RFCMc.csv,/lib/resources/data/cambium/LRMER_95DecarbBy2035_15_2025start/RFCMc.csv,/lib/resources/data/cambium/LRMER_LowRECost_25_2025start/RFCMc.csv | lb/MBtu,lb/MBtu,lb/MBtu,lb/MBtu | 195.9,195.9,195.9,195.9 | 147.3,147.3,147.3,147.3 | 177.8,177.8,177.8,177.8 | LRMER_MidCase_15_2025start,LRMER_LowRECost_15_2025start,LRMER_95DecarbBy2035_15_2025start,LRMER_LowRECost_25_2025start | CO2e,CO2e,CO2e,CO2e | 200.0,200.0,200.0,200.0 | 200-300% | RFCMc | None | Not Applicable | None | Top | 2 | None | 2 Unit | Multifamily with 2-4 Units | Multi-Family with 2 - 4 Units | 1000-1499 | 0-1499 | Unheated Basement | None | 2 | 2 | <8 | None | Brick | No | Natural Gas | 55F | No | 0F | None | No Exterior Use | Uninsulated | 100% Usage | Room AC, EER 9.8 | 100% Conditioned | Room AC | Yes | Heating Only | No | Shared Heating | Ducted Heating | Natural Gas Shared Heating | None | None | Boiler Baseboards Heating Only, Natural Gas | No | None | None | None | None | 50000-59999 | 40000-59999 | 40000-59999 | 10 ACH50 | None | Uninsulated | Uninsulated | Uninsulated | Finished, R-7 | None | Brick, 12-in, 3-wythe, Uninsulated | Summer = 0.7, Winter = 0.85 | MISO | 100% CFL | 100% Usage | 100% Usage | CR04 | None | None | None | None | None | None | None | None | None | None | None | Cooling Season, 7 days/wk | 27 | 4 | Northwest | None | 100% | 96% | G26003211 | In metro area, principal city | None | None | None | Hour14 | 103 | EF 17.6, 100% Usage | Composition Shingles | Stochastic | 1 | 1 | 2018 | 31 | 12 | 15 | None | MI | Renter | 1 | Medium | Vacant | <1940 | <1940 | Natural Gas Tankless | Natural Gas | No | Detroit Metropolita | 42.22 | -83.35 | F12 B12 L12 R12 | Single, Clear, Non-metal | 0 | 0 |  | 0 | 0 |  | 0 | 0 |  | 0 | 0 |  | 1779.2345 | 5.3314 |  | 0 | 0 |  | 0 | 0 |  | 89.0936 | 0.26697 |  | 0 | 0 | 0 | 0 | 0 | 0 | 0 |  | 0 | 0 | 0 |  | 16.412 | 0.049178 |  | 0 | 0 |  | 0 | 0 | 0 | 0 | 0 |  | 434.0383 | 1.3006 |  | 0 | 0 | 0 | 0 | 0 | 0 | 0 | 0 | 11483.1107 | 34.409 |  | 0 | 0 | 0 |  | 0 | 0 | 0 | 0 |  | 0 | 0 | 0 | 0 | 0 | 13801.889 | 13801.889 | 41.3572 |  | 2318.7783 | 2318.7783 | 0 | 11483.1107 | 0 | 428.6239 | 0 | 2617.8839 | 0 | 926.3372 | 0 | 2617.8839 | 0 | 910.8525 | 0 | 2617.8839 | 0 | 953.7183 | 0 | 2617.8839 | 0 | 3046.5078 | 3544.2211 | 3528.7364 | 3571.6022
347950 | 0 | 242.131 | TRUE | 1220 | Non-CBSA East North Central | 5A | 5A | Hour0 | 3 | Cold | None | Standard Efficiency | East North Central | East North Central | Midwest | Not in a census Place | Electric, 80% Usage | Standard, 80% Usage | Yes | Electric, 80% Usage | 72F | No | 0F | None | Not Applicable | G2600810 | G2600810, G26001004 | None | None | 20 ft^2 | Fiberglass | 20% Leakage, Uninsulated | 2 ft | None | data/cambium/LRMER_MidCase_15_2025start,data/cambium/LRMER_LowRECost_15_2025start,data/cambium/LRMER_95DecarbBy2035_15_2025start,data/cambium/LRMER_LowRECost_25_2025start | kg/MWh,kg/MWh,kg/MWh,kg/MWh | /lib/resources/data/cambium/LRMER_MidCase_15_2025start/RFCMc.csv,/lib/resources/data/cambium/LRMER_LowRECost_15_2025start/RFCMc.csv,/lib/resources/data/cambium/LRMER_95DecarbBy2035_15_2025start/RFCMc.csv,/lib/resources/data/cambium/LRMER_LowRECost_25_2025start/RFCMc.csv | lb/MBtu,lb/MBtu,lb/MBtu,lb/MBtu | 195.9,195.9,195.9,195.9 | 147.3,147.3,147.3,147.3 | 177.8,177.8,177.8,177.8 | LRMER_MidCase_15_2025start,LRMER_LowRECost_15_2025start,LRMER_95DecarbBy2035_15_2025start,LRMER_LowRECost_25_2025start | CO2e,CO2e,CO2e,CO2e | 200.0,200.0,200.0,200.0 | 300-400% | RFCMc | Vented Attic | None | None | None | None | None | Single-Family Detached | Single-Family Detached | Single-Family Detached | 1000-1499 | 0-1499 | Vented Crawlspace | 1 Car | 1 | 1 | <8 | None | Brick | No | Other Fuel | 68F | No | 0F | None | No Exterior Use | Uninsulated | 50% Usage | AC, SEER 10 | 100% Conditioned | Central AC | Yes | None | No | Other | Ducted Heating | None | None | None | None | No | None | None | None | None | 50000-59999 | 40000-59999 | 40000-59999 | 15 ACH50 | R-19 | Uninsulated | Uninsulated | Uninsulated | Unfinished, Uninsulated | None | Brick, 12-in, 3-wythe, Uninsulated | Summer = 0.7, Winter = 0.85 | MISO | 100% LED | 100% Usage | 100% Usage | CR04 | None | None | None | None | None | None | None | None | None | None | None | Cooling Season, 7 days/wk | Left/Right at 15ft | 2 | West | None | 50% | 85% | G26001004 | In metro area, not/partially in principal city | None | None | No | Hour15 | 103 | EF 17.6, 100% Usage | Composition Shingles | Stochastic | 1 | 1 | 2018 | 31 | 12 | 15 | None | MI | Owner | 1 | Low | Occupied | 1960s | 1960-79 | Electric Standard | Electricity | Yes | Grand Rapids Kent C | 42.88 | -85.52 | F12 B12 L12 R12 | Double, Clear, Metal, Air | 67.9925 | 0.19004 |  | 610.174 | 1.7055 |  | 22.8595 | 0.063894 |  | 638.0157 | 1.7833 |  | 2607.7464 | 7.2889 |  | 0 | 0 |  | 0 | 0 |  | 0 | 0 |  | 0 | 0 | 0 | 0 | 1603.6849 | 26.9625 | 0.075363 |  | 16.7051 | 375.131 | 1.0485 |  | 21.9803 | 0.061437 |  | 895.3321 | 2.5025 |  | 0 | 0 | 0 | 324.4297 | 0.90681 |  | 434.0383 | 1.2132 |  | 0 | 0 | 0 | 0 | 0 | 0 | 0 | 0 | 0 | 0 |  | 0 | 0 | 0 |  | 0 | 0 | 0 | 0 |  | 0 | 0 | 0 | 0 | 0 | 7645.0519 | 7645.0519 | 21.3685 |  | 7645.0519 | 7645.0519 | 0 | 0 | 0 | 1392.2977 | 0 | 0 | 0 | 3073.7002 | 0 | 0 | 0 | 2956.4683 | 0 | 0 | 0 | 3187.165 | 0 | 0 | 0 | 1392.2977 | 3073.7002 | 2956.4683 | 3187.165
347952 | 0 | 242.131 | TRUE | 617 | Non-CBSA East North Central | 5A | 5A | Hour3 | 1 | Cold | None | Standard Efficiency | East North Central | East North Central | Midwest | In another census Place | Electric, 80% Usage | EnergyStar, 80% Usage | Yes | Electric, 80% Usage | 75F | Yes | 2F | Day Setup +4h | Double-Loaded Interior | G2600210 | G2600210, G26002400 | None | 318 Rated kWh, 80% Usage | 20 ft^2 | Fiberglass | 20% Leakage, R-4 | 2 ft | None | data/cambium/LRMER_MidCase_15_2025start,data/cambium/LRMER_LowRECost_15_2025start,data/cambium/LRMER_95DecarbBy2035_15_2025start,data/cambium/LRMER_LowRECost_25_2025start | kg/MWh,kg/MWh,kg/MWh,kg/MWh | /lib/resources/data/cambium/LRMER_MidCase_15_2025start/RFCMc.csv,/lib/resources/data/cambium/LRMER_LowRECost_15_2025start/RFCMc.csv,/lib/resources/data/cambium/LRMER_95DecarbBy2035_15_2025start/RFCMc.csv,/lib/resources/data/cambium/LRMER_LowRECost_25_2025start/RFCMc.csv | lb/MBtu,lb/MBtu,lb/MBtu,lb/MBtu | 195.9,195.9,195.9,195.9 | 147.3,147.3,147.3,147.3 | 177.8,177.8,177.8,177.8 | LRMER_MidCase_15_2025start,LRMER_LowRECost_15_2025start,LRMER_95DecarbBy2035_15_2025start,LRMER_LowRECost_25_2025start | CO2e,CO2e,CO2e,CO2e | 200.0,200.0,200.0,200.0 | 100-150% | RFCMc | None | Left | None | Bottom | 8 | None | 5 to 9 Unit | Multifamily with 5+ units, 1-3 stories | Multi-Family with 5+ Units | 500-749 | 0-1499 | Slab | None | 2 | 2 | <8 | Vinyl, Light | Brick | No | Electricity | 68F | Yes | 3F | Night +4h | No Exterior Use | Uninsulated | 50% Usage | None | None | None | Yes | None | No | Electric Furnace, 100% AFUE | Ducted Heating | Electricity Electric Furnace | None | None | None | No | None | None | None | None | 15000-19999 | <20000 | <20000 | 50 ACH50 | None | None | None | None | Finished, R-49 | Uninsulated | Brick, 12-in, 3-wythe, R-7 | Summer = 0.7, Winter = 0.85 | None | 100% Incandescent | 100% Usage | 100% Usage | CR04 | None | None | None | None | None | None | None | None | None | None | None | Cooling Season, 7 days/wk | 12 | 1 | Northwest | None | 50% | 89% | G26002400 | In metro area, not/partially in principal city | None | None | None | Hour17 | 104 | EF 17.6, 100% Usage | Asphalt Shingles, Medium | Stochastic | 1 | 1 | 2018 | 31 | 12 | 15 | None | MI | Renter | 1 | Low | Occupied | 1970s | 1960-79 | Electric Standard | Electricity | Yes | Southwest Michigan | 42.13 | -86.42 | F12 B12 L12 R12 | Double, Clear, Metal, Air | 67.9925 | 0.37578 |  | 235.043 | 1.299 |  | 13.4813 | 0.074508 |  | 0 | 0 |  | 0 | 0 |  | 51.5805 | 0.28507 |  | 0 | 0 |  | 246.7658 | 1.3638 |  | 0 | 10406.3676 | 0 | 0 | 941.6373 | 130.7097 | 0.7224 |  | 0 | 1017.8358 | 5.6253 |  | 16.412 | 0.090705 |  | 575.8847 | 3.1828 |  | 0 | 0 | 0 | 277.5383 | 1.5339 |  | 434.0383 | 2.3988 |  | 0 | 0 | 0 | 0 | 0 | 0 | 0 | 0 | 0 | 0 |  | 0 | 0 | 0 |  | 0 | 0 | 0 | 0 |  | 0 | 0 | 0 | 0 | 0 | 14415.8729 | 14415.8729 | 79.6728 |  | 14415.8729 | 14415.8729 | 0 | 0 | 0 | 2606.7001 | 0 | 0 | 0 | 5886.0709 | 0 | 0 | 0 | 5418.7129 | 0 | 0 | 0 | 6191.6746 | 0 | 0 | 0 | 2606.7001 | 5886.0709 | 5418.7129 | 6191.6746
347993 | 0 | 242.131 | TRUE | 1220 | CBSA Detroit-Warren-Dearborn, MI | 5A | 5A | Hour5 | 3 | Cold | None | Standard Efficiency | East North Central | East North Central | Midwest | MI, Detroit | Electric, 80% Usage | EnergyStar, 80% Usage | Yes | Gas, 80% Usage | 72F | No | 0F | None | Not Applicable | G2601630 | G2601630, G26003210 | None | 318 Rated kWh, 80% Usage | 20 ft^2 | Fiberglass | 0% Leakage, Uninsulated | 2 ft | None | data/cambium/LRMER_MidCase_15_2025start,data/cambium/LRMER_LowRECost_15_2025start,data/cambium/LRMER_95DecarbBy2035_15_2025start,data/cambium/LRMER_LowRECost_25_2025start | kg/MWh,kg/MWh,kg/MWh,kg/MWh | /lib/resources/data/cambium/LRMER_MidCase_15_2025start/RFCMc.csv,/lib/resources/data/cambium/LRMER_LowRECost_15_2025start/RFCMc.csv,/lib/resources/data/cambium/LRMER_95DecarbBy2035_15_2025start/RFCMc.csv,/lib/resources/data/cambium/LRMER_LowRECost_25_2025start/RFCMc.csv | lb/MBtu,lb/MBtu,lb/MBtu,lb/MBtu | 195.9,195.9,195.9,195.9 | 147.3,147.3,147.3,147.3 | 177.8,177.8,177.8,177.8 | LRMER_MidCase_15_2025start,LRMER_LowRECost_15_2025start,LRMER_95DecarbBy2035_15_2025start,LRMER_LowRECost_25_2025start | CO2e,CO2e,CO2e,CO2e | 200.0,200.0,200.0,200.0 | 0-100% | RFCMc | Vented Attic | None | None | None | None | None | Single-Family Detached | Single-Family Detached | Single-Family Detached | 1000-1499 | 0-1499 | Heated Basement | None | 2 | 2 | <8 | None | Brick | No | Natural Gas | 70F | Yes | 6F | Night +4h | No Exterior Use | Uninsulated | 50% Usage | Room AC, EER 10.7 | 40% Conditioned | Room AC | Yes | None | No | Fuel Furnace, 80% AFUE | Ducted Heating | Natural Gas Fuel Furnace | None | None | None | No | None | None | None | None | <10000 | <20000 | <20000 | 15 ACH50 | R-13 | Uninsulated | Uninsulated | Uninsulated | Unfinished, Uninsulated | None | Brick, 12-in, 3-wythe, Uninsulated | Summer = 0.7, Winter = 0.85 | MISO | 100% CFL | 100% Usage | 100% Usage | CR04 | None | None | EF 12, National Average | None | None | None | None | None | None | None | None | Cooling Season, 7 days/wk | Left/Right at 15ft | 1 | West | None | 50% | 85% | G26003210 | In metro area, principal city | None | None | No | Hour17 | 103 | EF 17.6, 100% Usage | Asphalt Shingles, Medium | Stochastic | 1 | 1 | 2018 | 31 | 12 | 15 | None | MI | Renter | 1 | Low | Occupied | 1940s | 1940-59 | Natural Gas Premium | Natural Gas | Yes | Detroit Metropolita | 42.22 | -83.35 | F9 B9 L9 R9 | Double, Clear, Non-metal, Air | 67.9925 | 0.19004 |  | 220.6825 | 0.61683 |  | 12.8951 | 0.036043 |  | 0 | 0 |  | 961.5662 | 2.6877 |  | 48.3567 | 0.13516 |  | 319.7405 | 0.8937 |  | 693.4062 | 1.9381 |  | 0 | 0 | 0 | 0 | 0 | 40.1507 | 0.11222 |  | 0 | 491.1871 | 1.3729 |  | 21.9803 | 0.061437 |  | 769.3116 | 2.1503 |  | 0 | 0 | 0 | 18.4635 | 0.051607 |  | 434.0383 | 1.2132 |  | 0 | 0 | 0 | 0 | 0 | 0 | 0 | 0 | 27383.9746 | 76.5405 |  | 0 | 1514.5913 | 4.2334 |  | 0 | 0 | 543.9399 | 1.5204 |  | 0 | 0 | 0 | 0 | 0 | 33541.984 | 33541.984 | 93.7526 |  | 4099.4781 | 4099.4781 | 0 | 29442.2128 | 0 | 748.7159 | 0 | 6712.2349 | 0 | 1667.6301 | 0 | 6712.2349 | 0 | 1578.9437 | 0 | 6712.2349 | 0 | 1736.8787 | 0 | 6712.2349 | 0 | 7460.9508 | 8379.865 | 8291.1786 | 8449.1136
348036 | 0 | 242.131 | TRUE | 1220 | Non-CBSA East North Central | 6A | 6A | Hour14 | 3 | Cold | None | Standard Efficiency, No usage | East North Central | East North Central | Midwest | Not in a census Place | Electric, 120% Usage | EnergyStar, 120% Usage | Yes | Electric, 120% Usage | 72F | No | 0F | None | Not Applicable | G2600110 | G2600110, G26001300 | None | None | 20 ft^2 | Fiberglass | 20% Leakage, Uninsulated | 2 ft | None | data/cambium/LRMER_MidCase_15_2025start,data/cambium/LRMER_LowRECost_15_2025start,data/cambium/LRMER_95DecarbBy2035_15_2025start,data/cambium/LRMER_LowRECost_25_2025start | kg/MWh,kg/MWh,kg/MWh,kg/MWh | /lib/resources/data/cambium/LRMER_MidCase_15_2025start/RFCMc.csv,/lib/resources/data/cambium/LRMER_LowRECost_15_2025start/RFCMc.csv,/lib/resources/data/cambium/LRMER_95DecarbBy2035_15_2025start/RFCMc.csv,/lib/resources/data/cambium/LRMER_LowRECost_25_2025start/RFCMc.csv | lb/MBtu,lb/MBtu,lb/MBtu,lb/MBtu | 195.9,195.9,195.9,195.9 | 147.3,147.3,147.3,147.3 | 177.8,177.8,177.8,177.8 | LRMER_MidCase_15_2025start,LRMER_LowRECost_15_2025start,LRMER_95DecarbBy2035_15_2025start,LRMER_LowRECost_25_2025start | CO2e,CO2e,CO2e,CO2e | 200.0,200.0,200.0,200.0 | 200-300% | RFCMc | Vented Attic | None | None | None | None | None | Single-Family Detached | Single-Family Detached | Single-Family Detached | 1000-1499 | 0-1499 | Unheated Basement | None | 1 | 1 | <8 | Vinyl, Light | Brick | No | Natural Gas | 55F | Yes | 12F | Night +1h | No Exterior Use | Uninsulated | 200% Usage | AC, SEER 10 | 100% Conditioned | Central AC | Yes | None | No | Fuel Furnace, 80% AFUE | Ducted Heating | Natural Gas Fuel Furnace | None | None | None | No | None | None | None | None | 30000-34999 | 20000-39999 | 20000-39999 | 20 ACH50 | R-13 | Uninsulated | Uninsulated | Uninsulated | Unfinished, Uninsulated | None | Brick, 12-in, 3-wythe, R-7 | Summer = 0.7, Winter = 0.85 | MISO | 100% Incandescent | 100% Usage | 100% Usage | CR04 | None | None | None | None | None | None | None | None | None | None | None | Cooling Season, 7 days/wk | Left/Right at 15ft | 1 | Southeast | None | 200% | 85% | G26001300 | Not/partially in metro area | None | None | No | Hour15 | 103 | EF 15.9, 100% Usage | Composition Shingles | Stochastic | 1 | 1 | 2018 | 31 | 12 | 15 | None | MI | Owner | 1 | High | Vacant | 1970s | 1960-79 | Natural Gas Standard | Natural Gas | Yes | Mbs Intl | 43.53 | -84.08 | F18 B18 L18 R18 | Double, Clear, Non-metal, Air | 0 | 0 |  | 0 | 0 |  | 0 | 0 |  | 365.7527 | 1.0223 |  | 2192.4647 | 6.1281 |  | 0 | 0 |  | 0 | 0 |  | 322.6712 | 0.90189 |  | 0 | 0 | 0 | 0 | 0 | 0 | 0 |  | 0 | 0 | 0 |  | 21.9803 | 0.061437 |  | 0 | 0 |  | 0 | 0 | 0 | 0 | 0 |  | 480.0504 | 1.3418 |  | 0 | 0 | 0 | 0 | 0 | 0 | 0 | 0 | 12734.2311 | 35.5932 |  | 0 | 1631.5266 | 4.5603 |  | 0 | 0 | 0 | 0 |  | 0 | 0 | 0 | 0 | 0 | 17748.384 | 17748.384 | 49.6082 |  | 3382.6263 | 3382.6263 | 0 | 14365.7577 | 0 | 622.2879 | 0 | 3275.097 | 0 | 1344.7753 | 0 | 3275.097 | 0 | 1322.3932 | 0 | 3275.097 | 0 | 1382.3749 | 0 | 3275.097 | 0 | 3897.3849 | 4619.8723 | 4597.4902 | 4657.4719
348065 | 0 | 242.131 | TRUE | 1690 | Non-CBSA East North Central | 6A | 6A | Hour5 | 3 | Cold | None | Standard Efficiency | East North Central | East North Central | Midwest | Not in a census Place | Electric, 80% Usage | EnergyStar, 80% Usage | Yes | Gas, 80% Usage | 68F | Yes | 2F | Day Setup -3h | Not Applicable | G2601650 | G2601650, G26000400 | None | 290 Rated kWh, 80% Usage | 20 ft^2 | Fiberglass | 20% Leakage, R-4 | 2 ft | None | data/cambium/LRMER_MidCase_15_2025start,data/cambium/LRMER_LowRECost_15_2025start,data/cambium/LRMER_95DecarbBy2035_15_2025start,data/cambium/LRMER_LowRECost_25_2025start | kg/MWh,kg/MWh,kg/MWh,kg/MWh | /lib/resources/data/cambium/LRMER_MidCase_15_2025start/RFCMc.csv,/lib/resources/data/cambium/LRMER_LowRECost_15_2025start/RFCMc.csv,/lib/resources/data/cambium/LRMER_95DecarbBy2035_15_2025start/RFCMc.csv,/lib/resources/data/cambium/LRMER_LowRECost_25_2025start/RFCMc.csv | lb/MBtu,lb/MBtu,lb/MBtu,lb/MBtu | 195.9,195.9,195.9,195.9 | 147.3,147.3,147.3,147.3 | 177.8,177.8,177.8,177.8 | LRMER_MidCase_15_2025start,LRMER_LowRECost_15_2025start,LRMER_95DecarbBy2035_15_2025start,LRMER_LowRECost_25_2025start | CO2e,CO2e,CO2e,CO2e | 200.0,200.0,200.0,200.0 | 400%+ | RFCMc | Vented Attic | None | None | None | None | None | Single-Family Detached | Single-Family Detached | Single-Family Detached | 1500-1999 | 1500-2499 | Slab | None | 1 | 1 | <8 | None | Brick | No | Natural Gas | 70F | Yes | 6F | Night +2h | No Exterior Use | Uninsulated | 50% Usage | AC, SEER 13 | 100% Conditioned | Central AC | Yes | None | No | Fuel Furnace, 80% AFUE | Ducted Heating | Natural Gas Fuel Furnace | None | None | None | No | None | None | None | None | 70000-79999 | 60000-79999 | 60000-99999 | 3 ACH50 | R-49 | None | None | None | Unfinished, Uninsulated | 2ft R5 Perimeter, Vertical | Brick, 12-in, 3-wythe, R-11 | Summer = 0.7, Winter = 0.85 | MISO | 100% CFL | 100% Usage | 100% Usage | CR04 | None | None | None | None | None | None | Electric | None | None | None | None | Cooling Season, 7 days/wk | Left/Right at 15ft | 2 | South | None | 50% | 85% | G26000400 | Not/partially in metro area | None | None | No | Hour10 | 103 | EF 17.6, 100% Usage | Composition Shingles | Stochastic | 1 | 1 | 2018 | 31 | 12 | 15 | None | MI | Owner | 1 | Low | Occupied | 1990s | 1980-99 | Natural Gas Standard | Natural Gas | Yes | Wexford Co | 44.28 | -85.42 | F15 B15 L15 R15 | Double, Clear, Non-metal, Air, Exterior Clear Storm | 40.7369 | 0.082197 |  | 320.0336 | 0.64575 |  | 18.7565 | 0.037846 |  | 426.1253 | 0.85982 |  | 1761.6502 | 3.5546 |  | 72.9747 | 0.14724 |  | 0 | 0 |  | 514.0467 | 1.0372 |  | 0 | 0 | 897.3836 | 886.54 | 0 | 46.0122 | 0.092841 |  | 0 | 620.1384 | 1.2513 |  | 21.9803 | 0.044351 |  | 955.4117 | 1.9278 |  | 0 | 0 | 0 | 22.2734 | 0.044942 |  | 434.0383 | 0.87578 |  | 0 | 0 | 0 | 0 | 0 | 0 | 0 | 0 | 19837.9807 | 40.0281 |  | 0 | 3135.2743 | 6.3262 |  | 0 | 0 | 650.9108 | 1.3134 |  | 0 | 0 | 0 | 0 | 0 | 30662.5607 | 30662.5607 | 61.8694 |  | 7038.3948 | 7038.3948 | 0 | 23624.1659 | 0 | 1280.1538 | 0 | 5385.8193 | 0 | 2843.2041 | 0 | 5385.8193 | 0 | 2708.5892 | 0 | 5385.8193 | 0 | 2952.8927 | 0 | 5385.8193 | 0 | 6665.9731 | 8229.0233 | 8094.4085 | 8338.7119
348073 | 0 | 242.131 | TRUE | 885 | Non-CBSA East North Central | 5A | 5A | Hour18 | 2 | Cold | None | None | East North Central | East North Central | Midwest | In another census Place | Electric, 120% Usage | EnergyStar, 120% Usage | Yes | Propane, 120% Usage | 68F | No | 0F | None | Not Applicable | G2600210 | G2600210, G26002400 | None | 318 Rated kWh, 120% Usage | 20 ft^2 | Fiberglass | None | 2 ft | None | data/cambium/LRMER_MidCase_15_2025start,data/cambium/LRMER_LowRECost_15_2025start,data/cambium/LRMER_95DecarbBy2035_15_2025start,data/cambium/LRMER_LowRECost_25_2025start | kg/MWh,kg/MWh,kg/MWh,kg/MWh | /lib/resources/data/cambium/LRMER_MidCase_15_2025start/RFCMc.csv,/lib/resources/data/cambium/LRMER_LowRECost_15_2025start/RFCMc.csv,/lib/resources/data/cambium/LRMER_95DecarbBy2035_15_2025start/RFCMc.csv,/lib/resources/data/cambium/LRMER_LowRECost_25_2025start/RFCMc.csv | lb/MBtu,lb/MBtu,lb/MBtu,lb/MBtu | 195.9,195.9,195.9,195.9 | 147.3,147.3,147.3,147.3 | 177.8,177.8,177.8,177.8 | LRMER_MidCase_15_2025start,LRMER_LowRECost_15_2025start,LRMER_95DecarbBy2035_15_2025start,LRMER_LowRECost_25_2025start | CO2e,CO2e,CO2e,CO2e | 200.0,200.0,200.0,200.0 | 0-100% | RFCMc | Vented Attic | None | None | None | None | None | Single-Family Detached | Single-Family Detached | Single-Family Detached | 750-999 | 0-1499 | Heated Basement | 1 Car | 1 | 1 | <8 | None | Brick | No | Electricity | 70F | Yes | 3F | Night +3h | No Exterior Use | Uninsulated | 200% Usage | Room AC, EER 8.5 | 40% Conditioned | Room AC | No | None | Yes | Electric Baseboard, 100% Efficiency | Non-Ducted Heating | Electricity Baseboard | None | None | None | No | None | None | None | None | <10000 | <20000 | <20000 | 25 ACH50 | R-38 | Uninsulated | Uninsulated | Uninsulated | Unfinished, Uninsulated | None | Brick, 12-in, 3-wythe, Uninsulated | Summer = 0.7, Winter = 0.85 | None | 100% CFL | 100% Usage | 100% Usage | CR04 | None | None | None | None | None | None | None | None | None | None | None | Cooling Season, 7 days/wk | Left/Right at 15ft | 1 | Northwest | None | 200% | 85% | G26002400 | In metro area, not/partially in principal city | None | None | No | Hour17 | 104 | EF 19.9, 100% Usage | Composition Shingles | Stochastic | 1 | 1 | 2018 | 31 | 12 | 15 | None | MI | Owner | 1 | High | Occupied | 1950s | 1940-59 | Electric Standard | Electricity | Yes | Southwest Michigan | 42.13 | -86.42 | F15 B15 L15 R15 | Double, Clear, Non-metal, Air | 0 | 0 |  | 330.8772 | 1.2749 |  | 19.3427 | 0.074529 |  | 0 | 0 |  | 1171.9912 | 4.5158 |  | 72.6816 | 0.28005 |  | 0 | 0 |  | 0 | 0 |  | 0 | 15508.4418 | 0 | 0 | 2341.0517 | 36.0477 | 0.1389 |  | 24.911 | 399.1628 | 1.538 |  | 16.412 | 0.063237 |  | 2906.0927 | 11.1975 |  | 0 | 0 | 0 | 27.8418 | 0.10728 |  | 400.042 | 1.5414 |  | 0 | 0 | 0 | 0 | 0 | 0 | 0 | 0 | 0 | 0 |  | 0 | 0 | 0 |  | 0 | 0 | 0 | 0 |  | 0 | 0 | 0 | 0 | 815.6168 | 24070.5131 | 24070.5131 | 92.7463 |  | 23254.8963 | 23254.8963 | 0 | 0 | 815.6168 | 4222.524 | 0 | 0 | 224.4679 | 9505.8641 | 0 | 0 | 224.4679 | 8794.3795 | 0 | 0 | 224.4679 | 9963.9738 | 0 | 0 | 224.4679 | 4446.9919 | 9730.332 | 9018.8474 | 10188.4417
348090 | 0 | 242.131 | TRUE | 2663 | Non-CBSA East North Central | 5A | 5A | Hour2 | 3 | Cold | None | None | East North Central | East North Central | Midwest | Not in a census Place | Electric, 100% Usage | EnergyStar, 100% Usage | Yes | Electric, 100% Usage | 72F | Yes | 2F | Night Setup -4h | Not Applicable | G2601610 | G2601610, G26002701 | None | 318 Rated kWh, 100% Usage | 20 ft^2 | Fiberglass | 30% Leakage, R-4 | 2 ft | None | data/cambium/LRMER_MidCase_15_2025start,data/cambium/LRMER_LowRECost_15_2025start,data/cambium/LRMER_95DecarbBy2035_15_2025start,data/cambium/LRMER_LowRECost_25_2025start | kg/MWh,kg/MWh,kg/MWh,kg/MWh | /lib/resources/data/cambium/LRMER_MidCase_15_2025start/RFCMc.csv,/lib/resources/data/cambium/LRMER_LowRECost_15_2025start/RFCMc.csv,/lib/resources/data/cambium/LRMER_95DecarbBy2035_15_2025start/RFCMc.csv,/lib/resources/data/cambium/LRMER_LowRECost_25_2025start/RFCMc.csv | lb/MBtu,lb/MBtu,lb/MBtu,lb/MBtu | 195.9,195.9,195.9,195.9 | 147.3,147.3,147.3,147.3 | 177.8,177.8,177.8,177.8 | LRMER_MidCase_15_2025start,LRMER_LowRECost_15_2025start,LRMER_95DecarbBy2035_15_2025start,LRMER_LowRECost_25_2025start | CO2e,CO2e,CO2e,CO2e | 200.0,200.0,200.0,200.0 | 300-400% | RFCMc | Vented Attic | None | None | None | None | None | Single-Family Detached | Single-Family Detached | Single-Family Detached | 2500-2999 | 2500-3999 | Slab | 2 Car | 1 | 1 | <8 | None | Brick | No | Natural Gas | 72F | Yes | 12F | Day and Night +3h | No Exterior Use | Uninsulated | 100% Usage | AC, SEER 13 | 100% Conditioned | Central AC | Yes | None | No | Fuel Furnace, 80% AFUE | Ducted Heating | Natural Gas Fuel Furnace | None | None | None | No | None | None | None | None | 100000-119999 | 100000-119999 | 100000-149999 | 6 ACH50 | R-38 | None | None | None | Unfinished, Uninsulated | 2ft R10 Under, Horizontal | Brick, 12-in, 3-wythe, R-19 | Summer = 0.7, Winter = 0.85 | MISO | 100% CFL | 100% Usage | 100% Usage | CR04 | None | None | None | None | None | None | None | None | None | None | None | Cooling Season, 7 days/wk | Left/Right at 15ft | 5 | Northwest | None | 100% | 85% | G26002701 | In metro area, not/partially in principal city | None | None | No | Hour12 | 103 | EF 15.9, 100% Usage | Slate | Stochastic | 1 | 1 | 2018 | 31 | 12 | 15 | None | MI | Renter | 1 | Medium | Occupied | 1980s | 1980-99 | Natural Gas Standard | Natural Gas | Yes | Ann Arbor Municipal | 42.22 | -83.75 | F18 B18 L18 R18 | Double, Clear, Non-metal, Air | 0 | 0 |  | 773.1215 | 0.98999 |  | 45.1329 | 0.057793 |  | 739.7114 | 0.94721 |  | 2760.4364 | 3.5348 |  | 208.9597 | 0.26758 |  | 0 | 0 |  | 640.3603 | 0.81999 |  | 0 | 0 | 0 | 0 | 0 | 58.3211 | 0.074681 |  | 24.911 | 887.4192 | 1.1363 |  | 21.9803 | 0.028146 |  | 2916.0571 | 3.734 |  | 0 | 0 | 0 | 603.1403 | 0.77233 |  | 480.0504 | 0.61471 |  | 0 | 0 | 0 | 0 | 0 | 0 | 0 | 0 | 25156.6345 | 32.2133 |  | 0 | 8118.6548 | 10.396 |  | 0 | 0 | 0 | 0 |  | 0 | 0 | 0 | 0 | 0 | 43434.891 | 43434.891 | 55.6188 |  | 10159.6017 | 10159.6017 | 0 | 33275.2893 | 0 | 1826.1125 | 0 | 7586.0729 | 0 | 4065.1887 | 0 | 7586.0729 | 0 | 3895.8178 | 0 | 7586.0729 | 0 | 4199.751 | 0 | 7586.0729 | 0 | 9412.1855 | 11651.2616 | 11481.8907 | 11785.8239
348229 | 0 | 242.131 | TRUE | 8194 | Non-CBSA East North Central | 5A | 5A | Hour9 | 4 | Cold | None | None | East North Central | East North Central | Midwest | Not in a census Place | Electric, 100% Usage | Standard, 100% Usage | Yes | Electric, 100% Usage | 72F | No | 0F | None | Not Applicable | G2600810 | G2600810, G26001004 | None | None | 20 ft^2 | Fiberglass | 20% Leakage, Uninsulated | 2 ft | None | data/cambium/LRMER_MidCase_15_2025start,data/cambium/LRMER_LowRECost_15_2025start,data/cambium/LRMER_95DecarbBy2035_15_2025start,data/cambium/LRMER_LowRECost_25_2025start | kg/MWh,kg/MWh,kg/MWh,kg/MWh | /lib/resources/data/cambium/LRMER_MidCase_15_2025start/RFCMc.csv,/lib/resources/data/cambium/LRMER_LowRECost_15_2025start/RFCMc.csv,/lib/resources/data/cambium/LRMER_95DecarbBy2035_15_2025start/RFCMc.csv,/lib/resources/data/cambium/LRMER_LowRECost_25_2025start/RFCMc.csv | lb/MBtu,lb/MBtu,lb/MBtu,lb/MBtu | 195.9,195.9,195.9,195.9 | 147.3,147.3,147.3,147.3 | 177.8,177.8,177.8,177.8 | LRMER_MidCase_15_2025start,LRMER_LowRECost_15_2025start,LRMER_95DecarbBy2035_15_2025start,LRMER_LowRECost_25_2025start | CO2e,CO2e,CO2e,CO2e | 200.0,200.0,200.0,200.0 | 400%+ | RFCMc | Vented Attic | None | None | None | None | None | Single-Family Detached | Single-Family Detached | Single-Family Detached | 4000+ | 4000+ | Unheated Basement | 3 Car | 2 | 2 | <8 | Vinyl, Light | Brick | No | Propane | 55F | No | 0F | None | No Exterior Use | Uninsulated | 100% Usage | AC, SEER 13 | 80% Conditioned | Central AC | Yes | None | No | Fuel Wall/Floor Furnace, 68% AFUE | Non-Ducted Heating | Propane Fuel Wall/Floor Furnace | None | None | None | No | None | None | None | None | 160000-179999 | 140000+ | 150000+ | 3 ACH50 | R-19 | Ceiling R-13 | Uninsulated | Uninsulated | Unfinished, Uninsulated | None | Brick, 12-in, 3-wythe, R-15 | Summer = 0.7, Winter = 0.85 | MISO | 100% LED | 100% Usage | 100% Usage | CR04 | None | EF 17.6 | None | None | None | None | None | None | None | None | None | Cooling Season, 7 days/wk | Left/Right at 15ft | 5 | North | None | 100% | 85% | G26001004 | In metro area, not/partially in principal city | None | None | No | Hour17 | 103 | EF 17.6, 100% Usage | Composition Shingles | Stochastic | 1 | 1 | 2018 | 31 | 12 | 15 | None | MI | Owner | 1 | Medium | Vacant | 1990s | 1980-99 | Propane Standard | Propane | Yes | Grand Rapids Kent C | 42.88 | -85.52 | F18 B18 L18 R18 | Double, Clear, Non-metal, Air | 0 | 0 |  | 0 | 0 |  | 0 | 0 |  | 833.7872 | 0.34699 |  | 2756.6265 | 1.1472 |  | 0 | 0 |  | 0 | 0 |  | 0 | 0 |  | 0 | 0 | 0 | 0 | 0 | 0 | 0 |  | 0 | 0 | 0 |  | 21.9803 | 0.0091473 |  | 0 | 0 |  | 0 | 0 | 0 | 0 | 0 |  | 868.0765 | 0.36126 |  | 0 | 0 | 0 | 0 | 0 | 0 | 0 | 0 | 0 | 0 |  | 0 | 0 | 0 |  | 0 | 0 | 0 | 0 |  | 0 | 0 | 29957.7248 | 1701.2776 | 0 | 36139.1798 | 36139.1798 | 15.0396 |  | 4480.1774 | 4480.1774 | 0 | 0 | 31659.0023 | 836.5423 | 0 | 0 | 8712.0407 | 1789.1874 | 0 | 0 | 8712.0407 | 1769.7596 | 0 | 0 | 8712.0407 | 1838.4543 | 0 | 0 | 8712.0407 | 9548.583 | 10501.2281 | 10481.8003 | 10550.495
348261 | 0 | 242.131 | TRUE | 885 | Non-CBSA East North Central | 6A | 6A | Hour21 | 3 | Cold | None | Standard Efficiency | East North Central | East North Central | Midwest | Not in a census Place | Electric, 100% Usage | Standard, 100% Usage | Yes | Propane, 100% Usage | 75F | No | 0F | None | Not Applicable | G2601430 | G2601430, G26001300 | None | None | 20 ft^2 | Fiberglass | 30% Leakage, R-4 | 2 ft | None | data/cambium/LRMER_MidCase_15_2025start,data/cambium/LRMER_LowRECost_15_2025start,data/cambium/LRMER_95DecarbBy2035_15_2025start,data/cambium/LRMER_LowRECost_25_2025start | kg/MWh,kg/MWh,kg/MWh,kg/MWh | /lib/resources/data/cambium/LRMER_MidCase_15_2025start/RFCMc.csv,/lib/resources/data/cambium/LRMER_LowRECost_15_2025start/RFCMc.csv,/lib/resources/data/cambium/LRMER_95DecarbBy2035_15_2025start/RFCMc.csv,/lib/resources/data/cambium/LRMER_LowRECost_25_2025start/RFCMc.csv | lb/MBtu,lb/MBtu,lb/MBtu,lb/MBtu | 195.9,195.9,195.9,195.9 | 147.3,147.3,147.3,147.3 | 177.8,177.8,177.8,177.8 | LRMER_MidCase_15_2025start,LRMER_LowRECost_15_2025start,LRMER_95DecarbBy2035_15_2025start,LRMER_LowRECost_25_2025start | CO2e,CO2e,CO2e,CO2e | 200.0,200.0,200.0,200.0 | 100-150% | RFCMc | Vented Attic | None | None | None | None | None | Mobile Home | Mobile Home | Mobile Home | 750-999 | 0-1499 | Ambient | None | 1 | 1 | <8 | Wood, Medium/Dark | Wood Frame | No | Propane | 72F | No | 0F | None | No Exterior Use | Uninsulated | 100% Usage | None | None | None | Yes | None | No | Fuel Furnace, 92.5% AFUE | Ducted Heating | Propane Fuel Furnace | None | None | None | No | None | None | None | None | 10000-14999 | <20000 | <20000 | 20 ACH50 | R-38 | Uninsulated | None | None | Unfinished, Uninsulated | None | Wood Stud, Uninsulated | Summer = 0.7, Winter = 0.85 | MISO | 100% CFL | 100% Usage | 100% Usage | CR04 | None | None | None | None | None | None | None | None | None | None | None | Cooling Season, 7 days/wk | Left/Right at 15ft | 1 | North | None | 100% | 94% | G26001300 | Not/partially in metro area | None | None | No | Hour19 | 103 | EF 17.6, 100% Usage | Metal, Dark | Stochastic | 1 | 1 | 2018 | 31 | 12 | 15 | None | MI | Owner | 1 | Medium | Occupied | 1960s | 1960-79 | Electric Standard | Electricity | Yes | Houghton Lake Rosco | 44.37 | -84.69 | F15 B15 L15 R15 | Double, Low-E, Non-metal, Air, M-Gain | 40.7369 | 0.15696 |  | 525.7695 | 2.0258 |  | 19.6358 | 0.075659 |  | 0 | 0 |  | 0 | 0 |  | 0 | 0 |  | 0 | 0 |  | 829.6842 | 3.1969 |  | 0 | 0 | 0 | 0 | 1511.0744 | 36.0477 | 0.1389 |  | 0 | 399.1628 | 1.538 |  | 21.9803 | 0.084693 |  | 1606.9087 | 6.1916 |  | 0 | 0 | 0 | 23.1526 | 0.08921 |  | 434.0383 | 1.6724 |  | 0 | 0 | 0 | 0 | 0 | 0 | 0 | 0 | 0 | 0 |  | 0 | 0 | 0 |  | 0 | 0 | 0 | 0 |  | 0 | 0 | 37140.8967 | 0 | 679.6318 | 43268.7197 | 43268.7197 | 166.719 |  | 5447.8981 | 5447.8981 | 0 | 0 | 37820.8216 | 962.7026 | 0 | 0 | 10407.681 | 2189.1284 | 0 | 0 | 10407.681 | 2049.5403 | 0 | 0 | 10407.681 | 2286.2648 | 0 | 0 | 10407.681 | 11370.3836 | 12596.8094 | 12457.2214 | 12693.9458
348424 | 0 | 242.131 | TRUE | 1138 | Non-CBSA East North Central | 5A | 5A | Hour21 | 3 | Cold | None | Standard Efficiency | East North Central | East North Central | Midwest | Not in a census Place | Gas, 120% Usage | EnergyStar, 120% Usage | Yes | Gas, 120% Usage | 72F | Yes | 5F | Day Setup +3h | Double-Loaded Interior | G2600570 | G2600570, G26001200 | None | None | 20 ft^2 | Fiberglass | 20% Leakage, R-4 | 2 ft | None | data/cambium/LRMER_MidCase_15_2025start,data/cambium/LRMER_LowRECost_15_2025start,data/cambium/LRMER_95DecarbBy2035_15_2025start,data/cambium/LRMER_LowRECost_25_2025start | kg/MWh,kg/MWh,kg/MWh,kg/MWh | /lib/resources/data/cambium/LRMER_MidCase_15_2025start/RFCMc.csv,/lib/resources/data/cambium/LRMER_LowRECost_15_2025start/RFCMc.csv,/lib/resources/data/cambium/LRMER_95DecarbBy2035_15_2025start/RFCMc.csv,/lib/resources/data/cambium/LRMER_LowRECost_25_2025start/RFCMc.csv | lb/MBtu,lb/MBtu,lb/MBtu,lb/MBtu | 195.9,195.9,195.9,195.9 | 147.3,147.3,147.3,147.3 | 177.8,177.8,177.8,177.8 | LRMER_MidCase_15_2025start,LRMER_LowRECost_15_2025start,LRMER_95DecarbBy2035_15_2025start,LRMER_LowRECost_25_2025start | CO2e,CO2e,CO2e,CO2e | 200.0,200.0,200.0,200.0 | 0-100% | RFCMc | None | Not Applicable | None | Bottom | 2 | None | 2 Unit | Multifamily with 2-4 Units | Multi-Family with 2 - 4 Units | 1000-1499 | 0-1499 | Slab | None | 2 | 2 | <8 | Wood, Medium/Dark | Wood Frame | No | Natural Gas | 70F | No | 0F | None | No Exterior Use | Uninsulated | 200% Usage | AC, SEER 10 | 100% Conditioned | Central AC | Yes | None | No | Fuel Furnace, 80% AFUE | Ducted Heating | Natural Gas Fuel Furnace | None | None | None | No | None | None | None | None | <10000 | <20000 | <20000 | 40 ACH50 | None | None | None | None | Finished, R-30 | Uninsulated | Wood Stud, R-19 | Summer = 0.7, Winter = 0.85 | MISO | 100% Incandescent | 100% Usage | 100% Usage | CR04 | None | None | None | None | None | None | None | None | None | None | None | Cooling Season, 7 days/wk | 27 | 4 | Northwest | None | 200% | 96% | G26001200 | Not/partially in metro area | None | None | None | Hour9 | 103 | EF 17.6, 100% Usage | Asphalt Shingles, Medium | Stochastic | 1 | 1 | 2018 | 31 | 12 | 15 | None | MI | Renter | 1 | High | Occupied | 1980s | 1980-99 | Natural Gas Standard | Natural Gas | No | Gratiot Community | 43.32 | -84.69 | F9 B9 L9 R9 | Double, Low-E, Non-metal, Air, M-Gain | 54.5112 | 0.16334 |  | 56.8558 | 0.17037 |  | 37.22 | 0.11153 |  | 86.749 | 0.25994 |  | 2036.2578 | 6.1016 |  | 0 | 0 |  | 0 | 0 |  | 718.9033 | 2.1542 |  | 0 | 0 | 0 | 0 | 0 | 156.793 | 0.46983 |  | 0 | 1465.0623 | 4.39 |  | 21.9803 | 0.065864 |  | 3924.8078 | 11.7606 |  | 0 | 0 | 0 | 38.9785 | 0.1168 |  | 434.0383 | 1.3006 |  | 0 | 0 | 0 | 0 | 755.8303 | 0 | 0 | 0 | 28319.7506 | 84.8597 |  | 0 | 9644.6758 | 28.9001 |  | 0 | 0 | 1144.1495 | 3.4284 |  | 0 | 0 | 0 | 0 | 0 | 48896.5635 | 48896.5635 | 146.5178 |  | 9031.8642 | 9031.8642 | 0 | 39864.6992 | 0 | 1658.7038 | 0 | 9088.3205 | 0 | 3693.4539 | 0 | 9088.3205 | 0 | 3484.1741 | 0 | 9088.3205 | 0 | 3860.4934 | 0 | 9088.3205 | 0 | 10747.0244 | 12781.7744 | 12572.4946 | 12948.8139
348450 | 0 | 242.131 | TRUE | 885 | Non-CBSA East North Central | 7A | 7A | Hour5 | 1 | Very Cold | None | None | East North Central | East North Central | Midwest | Not in a census Place | Electric, 120% Usage | EnergyStar, 120% Usage | Yes | Gas, 120% Usage | 72F | No | 0F | None | Not Applicable | G2601530 | G2601530, G26000200 | None | None | 20 ft^2 | Fiberglass | 0% Leakage, Uninsulated | 2 ft | None | data/cambium/LRMER_MidCase_15_2025start,data/cambium/LRMER_LowRECost_15_2025start,data/cambium/LRMER_95DecarbBy2035_15_2025start,data/cambium/LRMER_LowRECost_25_2025start | kg/MWh,kg/MWh,kg/MWh,kg/MWh | /lib/resources/data/cambium/LRMER_MidCase_15_2025start/RFCMc.csv,/lib/resources/data/cambium/LRMER_LowRECost_15_2025start/RFCMc.csv,/lib/resources/data/cambium/LRMER_95DecarbBy2035_15_2025start/RFCMc.csv,/lib/resources/data/cambium/LRMER_LowRECost_25_2025start/RFCMc.csv | lb/MBtu,lb/MBtu,lb/MBtu,lb/MBtu | 195.9,195.9,195.9,195.9 | 147.3,147.3,147.3,147.3 | 177.8,177.8,177.8,177.8 | LRMER_MidCase_15_2025start,LRMER_LowRECost_15_2025start,LRMER_95DecarbBy2035_15_2025start,LRMER_LowRECost_25_2025start | CO2e,CO2e,CO2e,CO2e | 200.0,200.0,200.0,200.0 | 0-100% | RFCMc | Vented Attic | None | None | None | None | None | Single-Family Detached | Single-Family Detached | Single-Family Detached | 750-999 | 0-1499 | Heated Basement | None | 1 | 1 | <8 | None | Brick | No | Natural Gas | 68F | Yes | 6F | Day and Night +3h | No Exterior Use | Uninsulated | 200% Usage | None | None | None | Yes | None | No | Fuel Furnace, 80% AFUE | Ducted Heating | Natural Gas Fuel Furnace | None | None | None | No | None | None | None | None | <10000 | <20000 | <20000 | 20 ACH50 | Uninsulated | Uninsulated | Uninsulated | Uninsulated | Unfinished, Uninsulated | None | Brick, 12-in, 3-wythe, Uninsulated | Summer = 0.7, Winter = 0.85 | MISO | 100% CFL | 100% Usage | 100% Usage | CR04 | None | None | None | None | None | None | None | Has Pool | None | 1.0 HP Pump | None | Cooling Season, 7 days/wk | Left/Right at 15ft | 1 | West | None | 200% | 85% | G26000200 | Not/partially in metro area | None | None | No | Hour15 | 103 | EF 19.9, 100% Usage | Asphalt Shingles, Medium | Stochastic | 1 | 1 | 2018 | 31 | 12 | 15 | None | MI | Owner | 1 | High | Occupied | <1940 | <1940 | Electric Standard | Electricity | Yes | Manistique Amos | 45.95 | -86.23 | F15 B15 L15 R15 | Double, Low-E, Non-metal, Air, M-Gain | 0 | 0 |  | 330.8772 | 1.2749 |  | 19.3427 | 0.074529 |  | 0 | 0 |  | 0 | 0 |  | 0 | 0 |  | 0 | 0 |  | 731.2123 | 2.8174 |  | 0 | 0 | 0 | 0 | 2640.8634 | 36.0477 | 0.1389 |  | 0 | 399.1628 | 1.538 |  | 16.412 | 0.063237 |  | 2905.7997 | 11.1964 |  | 0 | 1435.4621 | 0 | 27.8418 | 0.10728 |  | 400.042 | 1.5414 |  | 0 | 0 | 0 | 0 | 0 | 0 | 0 | 0 | 28937.5444 | 111.4995 |  | 0 | 0 | 0 |  | 0 | 0 | 815.6168 | 3.1427 |  | 0 | 0 | 0 | 0 | 0 | 38696.2249 | 38696.2249 | 149.1007 |  | 8943.0637 | 8943.0637 | 0 | 29753.1612 | 0 | 1578.8067 | 0 | 6783.1255 | 0 | 3591.7716 | 0 | 6783.1255 | 0 | 3370.9202 | 0 | 6783.1255 | 0 | 3743.9015 | 0 | 6783.1255 | 0 | 8361.9322 | 10374.8972 | 10154.0458 | 10527.0271
348466 | 0 | 242.131 | TRUE | 2663 | CBSA Detroit-Warren-Dearborn, MI | 5A | 5A | Hour0 | 2 | Cold | None | Standard Efficiency | East North Central | East North Central | Midwest | Not in a census Place | Electric, 100% Usage | EnergyStar, 100% Usage | Yes | Gas, 100% Usage | 72F | No | 0F | None | Not Applicable | G2600930 | G2600930, G26002800 | None | None | 20 ft^2 | Fiberglass | None | 2 ft | None | data/cambium/LRMER_MidCase_15_2025start,data/cambium/LRMER_LowRECost_15_2025start,data/cambium/LRMER_95DecarbBy2035_15_2025start,data/cambium/LRMER_LowRECost_25_2025start | kg/MWh,kg/MWh,kg/MWh,kg/MWh | /lib/resources/data/cambium/LRMER_MidCase_15_2025start/RFCMc.csv,/lib/resources/data/cambium/LRMER_LowRECost_15_2025start/RFCMc.csv,/lib/resources/data/cambium/LRMER_95DecarbBy2035_15_2025start/RFCMc.csv,/lib/resources/data/cambium/LRMER_LowRECost_25_2025start/RFCMc.csv | lb/MBtu,lb/MBtu,lb/MBtu,lb/MBtu | 195.9,195.9,195.9,195.9 | 147.3,147.3,147.3,147.3 | 177.8,177.8,177.8,177.8 | LRMER_MidCase_15_2025start,LRMER_LowRECost_15_2025start,LRMER_95DecarbBy2035_15_2025start,LRMER_LowRECost_25_2025start | CO2e,CO2e,CO2e,CO2e | 200.0,200.0,200.0,200.0 | 300-400% | RFCMc | Vented Attic | None | None | None | None | None | Single-Family Detached | Single-Family Detached | Single-Family Detached | 2500-2999 | 2500-3999 | Slab | 2 Car | 2 | 2 | <8 | None | Brick | No | Natural Gas | 67F | No | 0F | None | No Exterior Use | Uninsulated | 100% Usage | Room AC, EER 10.7 | 40% Conditioned | Room AC | No | None | No | Fuel Wall/Floor Furnace, 68% AFUE | Non-Ducted Heating | Natural Gas Fuel Wall/Floor Furnace | None | None | None | No | None | None | None | None | 80000-99999 | 80000-99999 | 60000-99999 | 8 ACH50 | R-30 | None | None | None | Unfinished, Uninsulated | 2ft R5 Under, Horizontal | Brick, 12-in, 3-wythe, R-11 | Summer = 0.7, Winter = 0.85 | MISO | 100% Incandescent | 100% Usage | 100% Usage | CR04 | None | None | None | None | None | None | Electric | None | None | None | None | Cooling Season, 7 days/wk | Left/Right at 15ft | 4 | West | None | 100% | 85% | G26002800 | In metro area, not/partially in principal city | None | None | No | Hour12 | 103 | EF 15.9, 100% Usage | Asphalt Shingles, Medium | Stochastic | 1 | 1 | 2018 | 31 | 12 | 15 | None | MI | Renter | 1 | Medium | Occupied | 1980s | 1980-99 | Natural Gas Standard | Natural Gas | Yes | Livingston Co | 42.63 | -83.98 | F9 B9 L9 R9 | Double, Clear, Non-metal, Air | 67.9925 | 0.087065 |  | 648.8593 | 0.83087 |  | 37.8062 | 0.048411 |  | 0 | 0 |  | 1003.7684 | 1.2853 |  | 0 | 0 |  | 0 | 0 |  | 0 | 0 |  | 0 | 0 | 1314.4237 | 1298.5979 | 0 | 233.2846 | 0.29872 |  | 99.9372 | 2774.2107 | 3.5524 |  | 16.412 | 0.021016 |  | 2663.723 | 3.4109 |  | 0 | 0 | 0 | 36.927 | 0.047285 |  | 480.0504 | 0.61471 |  | 0 | 0 | 0 | 0 | 0 | 0 | 0 | 0 | 28005.5784 | 35.8614 |  | 0 | 6631.026 | 8.4911 |  | 0 | 0 | 1080.8461 | 1.384 |  | 0 | 0 | 0 | 0 | 0 | 46393.4435 | 46393.4435 | 59.4073 |  | 10675.6999 | 10675.6999 | 0 | 35717.7436 | 0 | 1939.6707 | 0 | 8142.9161 | 0 | 4338.3058 | 0 | 8142.9161 | 0 | 4089.7253 | 0 | 8142.9161 | 0 | 4546.7891 | 0 | 8142.9161 | 0 | 10082.5868 | 12481.2218 | 12232.6414 | 12689.7051
348489 | 0 | 242.131 | TRUE | 1220 | Non-CBSA East North Central | 5A | 5A | Hour2 | 3 | Cold | None | Standard Efficiency | East North Central | East North Central | Midwest | Not in a census Place | Electric, 120% Usage | EnergyStar, 120% Usage | Yes | Propane, 120% Usage | 78F | Yes | 2F | Day and Night Setup | Not Applicable | G2601450 | G2601450, G26001500 | None | None | 20 ft^2 | Fiberglass | None | 2 ft | None | data/cambium/LRMER_MidCase_15_2025start,data/cambium/LRMER_LowRECost_15_2025start,data/cambium/LRMER_95DecarbBy2035_15_2025start,data/cambium/LRMER_LowRECost_25_2025start | kg/MWh,kg/MWh,kg/MWh,kg/MWh | /lib/resources/data/cambium/LRMER_MidCase_15_2025start/RFCMc.csv,/lib/resources/data/cambium/LRMER_LowRECost_15_2025start/RFCMc.csv,/lib/resources/data/cambium/LRMER_95DecarbBy2035_15_2025start/RFCMc.csv,/lib/resources/data/cambium/LRMER_LowRECost_25_2025start/RFCMc.csv | lb/MBtu,lb/MBtu,lb/MBtu,lb/MBtu | 195.9,195.9,195.9,195.9 | 147.3,147.3,147.3,147.3 | 177.8,177.8,177.8,177.8 | LRMER_MidCase_15_2025start,LRMER_LowRECost_15_2025start,LRMER_95DecarbBy2035_15_2025start,LRMER_LowRECost_25_2025start | CO2e,CO2e,CO2e,CO2e | 200.0,200.0,200.0,200.0 | 150-200% | RFCMc | Vented Attic | None | None | None | None | None | Single-Family Detached | Single-Family Detached | Single-Family Detached | 1000-1499 | 0-1499 | Heated Basement | 1 Car | 2 | 2 | <8 | None | Brick | No | Fuel Oil | 70F | Yes | 3F | Night +1h | No Exterior Use | Uninsulated | 200% Usage | None | None | None | No | None | No | Fuel Boiler, 90% AFUE | Non-Ducted Heating | Fuel Oil Fuel Boiler | None | None | None | No | None | None | None | None | 35000-39999 | 20000-39999 | 20000-39999 | 10 ACH50 | R-38 | Uninsulated | Uninsulated | Uninsulated | Unfinished, Uninsulated | None | Brick, 12-in, 3-wythe, R-7 | Summer = 0.7, Winter = 0.85 | MISO | 100% LED | 100% Usage | 100% Usage | CR04 | None | None | None | None | None | None | None | Has Pool | Gas | 1.0 HP Pump | None | Cooling Season, 7 days/wk | Left/Right at 15ft | 4 | West | None | 200% | 85% | G26001500 | In metro area, not/partially in principal city | None | None | No | Hour12 | 103 | EF 17.6, 100% Usage | Composition Shingles | Stochastic | 1 | 1 | 2018 | 31 | 12 | 15 | None | MI | Renter | 1 | High | Occupied | 1970s | 1960-79 | Electric Premium | Electricity | Yes | Mbs Intl | 43.53 | -84.08 | F15 B15 L15 R15 | Triple, Low-E, Non-metal, Air, L-Gain | 67.9925 | 0.19004 |  | 778.6898 | 2.1765 |  | 45.426 | 0.12697 |  | 0 | 0 |  | 0 | 0 |  | 0 | 0 |  | 0 | 0 |  | 242.0767 | 0.67662 |  | 0 | 0 | 0 | 0 | 8163.2016 | 26.9625 | 0.075363 |  | 16.7051 | 375.131 | 1.0485 |  | 21.9803 | 0.061437 |  | 4591.2514 | 12.8329 |  | 0 | 2491.6902 | 0 | 44.2537 | 0.12369 |  | 434.0383 | 1.2132 |  | 0 | 0 | 18590.9633 | 0 | 0 | 0 | 0 | 0 | 0 | 0 |  | 0 | 0 | 0 |  | 0 | 6906.2198 | 0 | 0 |  | 0 | 0 | 0 | 0 | 1297.1326 | 44093.4217 | 44093.4217 | 123.2447 |  | 17299.106 | 17299.106 | 18590.9633 | 6906.2198 | 1297.1326 | 3004.8018 | 5636.791 | 1574.4572 | 356.9482 | 6852.4585 | 5636.791 | 1574.4572 | 356.9482 | 6467.5695 | 5636.791 | 1574.4572 | 356.9482 | 7138.3147 | 5636.791 | 1574.4572 | 356.9482 | 10572.9982 | 14420.6549 | 14035.7659 | 14706.5111
348503 | 0 | 242.131 | TRUE | 853 | Non-CBSA East North Central | 5A | 5A | Hour19 | 2 | Cold | None | Standard Efficiency, No usage | East North Central | East North Central | Midwest | MI, Bay City | None | None | None | Electric, 100% Usage | 78F | No | 0F | None | Double-Loaded Interior | G2600170 | G2600170, G26001400 | None | 318 Rated kWh, 100% Usage | 20 ft^2 | Fiberglass | None | 2 ft | None | data/cambium/LRMER_MidCase_15_2025start,data/cambium/LRMER_LowRECost_15_2025start,data/cambium/LRMER_95DecarbBy2035_15_2025start,data/cambium/LRMER_LowRECost_25_2025start | kg/MWh,kg/MWh,kg/MWh,kg/MWh | /lib/resources/data/cambium/LRMER_MidCase_15_2025start/RFCMc.csv,/lib/resources/data/cambium/LRMER_LowRECost_15_2025start/RFCMc.csv,/lib/resources/data/cambium/LRMER_95DecarbBy2035_15_2025start/RFCMc.csv,/lib/resources/data/cambium/LRMER_LowRECost_25_2025start/RFCMc.csv | lb/MBtu,lb/MBtu,lb/MBtu,lb/MBtu | 195.9,195.9,195.9,195.9 | 147.3,147.3,147.3,147.3 | 177.8,177.8,177.8,177.8 | LRMER_MidCase_15_2025start,LRMER_LowRECost_15_2025start,LRMER_95DecarbBy2035_15_2025start,LRMER_LowRECost_25_2025start | CO2e,CO2e,CO2e,CO2e | 200.0,200.0,200.0,200.0 | 100-150% | RFCMc | None | Not Applicable | None | Bottom | 2 | None | 2 Unit | Multifamily with 2-4 Units | Multi-Family with 2 - 4 Units | 750-999 | 0-1499 | Unheated Basement | None | 2 | 2 | <8 | None | Brick | No | Electricity | 55F | No | 0F | None | No Exterior Use | Uninsulated | 100% Usage | Room AC, EER 10.7 | 60% Conditioned | Room AC | No | None | Yes | Electric Baseboard, 100% Efficiency | Non-Ducted Heating | Electricity Baseboard | None | None | None | No | None | None | None | None | 25000-29999 | 20000-39999 | 20000-39999 | 20 ACH50 | None | Uninsulated | Uninsulated | Uninsulated | Finished, R-7 | None | Brick, 12-in, 3-wythe, R-7 | Summer = 0.7, Winter = 0.85 | MISO | 100% LED | 100% Usage | 100% Usage | CR04 | None | None | None | None | None | None | None | None | None | None | None | Cooling Season, 7 days/wk | 27 | 3 | East | None | 100% | 96% | G26001400 | In metro area, not/partially in principal city | None | None | None | Hour16 | 103 | EF 17.6, 100% Usage | Composition Shingles | Stochastic | 1 | 1 | 2018 | 31 | 12 | 15 | None | MI | Renter | 1 | Medium | Vacant | 1970s | 1960-79 | Electric Standard | Electricity | Yes | Mbs Intl | 43.53 | -84.08 | F9 B9 L9 R9 | Single, Clear, Non-metal | 0 | 0 |  | 0 | 0 |  | 0 | 0 |  | 0 | 0 |  | 249.1104 | 0.99586 |  | 0 | 0 |  | 0 | 0 |  | 0 | 0 |  | 0 | 6133.3914 | 0 | 0 | 351.6853 | 0 | 0 |  | 0 | 0 | 0 |  | 16.412 | 0.065609 |  | 0 | 0 |  | 0 | 0 | 0 | 0 | 0 |  | 434.0383 | 1.7351 |  | 0 | 0 | 0 | 0 | 0 | 0 | 0 | 0 | 0 | 0 |  | 0 | 0 | 0 |  | 0 | 0 | 0 | 0 |  | 0 | 0 | 0 | 0 | 0 | 7184.6373 | 7184.6373 | 28.7217 |  | 7184.6373 | 7184.6373 | 0 | 0 | 0 | 1334.5586 | 0 | 0 | 0 | 2975.2534 | 0 | 0 | 0 | 2737.4318 | 0 | 0 | 0 | 3124.415 | 0 | 0 | 0 | 1334.5586 | 2975.2534 | 2737.4318 | 3124.415
348618 | 0 | 242.131 | TRUE | 1690 | CBSA Detroit-Warren-Dearborn, MI | 5A | 5A | Hour1 | 3 | Cold | None | Standard Efficiency | East North Central | East North Central | Midwest | MI, Roseville | Gas, 80% Usage | Standard, 80% Usage | Yes | Gas, 80% Usage | 65F | Yes | 5F | Day and Night Setup -5h | Not Applicable | G2600990 | G2600990, G26003005 | None | 290 Rated kWh, 80% Usage | 20 ft^2 | Fiberglass | 0% Leakage, Uninsulated | 2 ft | None | data/cambium/LRMER_MidCase_15_2025start,data/cambium/LRMER_LowRECost_15_2025start,data/cambium/LRMER_95DecarbBy2035_15_2025start,data/cambium/LRMER_LowRECost_25_2025start | kg/MWh,kg/MWh,kg/MWh,kg/MWh | /lib/resources/data/cambium/LRMER_MidCase_15_2025start/RFCMc.csv,/lib/resources/data/cambium/LRMER_LowRECost_15_2025start/RFCMc.csv,/lib/resources/data/cambium/LRMER_95DecarbBy2035_15_2025start/RFCMc.csv,/lib/resources/data/cambium/LRMER_LowRECost_25_2025start/RFCMc.csv | lb/MBtu,lb/MBtu,lb/MBtu,lb/MBtu | 195.9,195.9,195.9,195.9 | 147.3,147.3,147.3,147.3 | 177.8,177.8,177.8,177.8 | LRMER_MidCase_15_2025start,LRMER_LowRECost_15_2025start,LRMER_95DecarbBy2035_15_2025start,LRMER_LowRECost_25_2025start | CO2e,CO2e,CO2e,CO2e | 200.0,200.0,200.0,200.0 | 150-200% | RFCMc | Vented Attic | None | None | None | None | None | Single-Family Detached | Single-Family Detached | Single-Family Detached | 1500-1999 | 1500-2499 | Heated Basement | None | 2 | 2 | <8 | None | Brick | No | Natural Gas | 68F | Yes | 6F | Day and Night +4h | No Exterior Use | Uninsulated | 50% Usage | AC, SEER 10 | 100% Conditioned | Central AC | Yes | None | No | Fuel Boiler, 76% AFUE | Non-Ducted Heating | Natural Gas Fuel Boiler | None | None | None | No | None | None | None | None | 25000-29999 | 20000-39999 | 20000-39999 | 8 ACH50 | R-49 | Uninsulated | Uninsulated | Uninsulated | Unfinished, Uninsulated | None | Brick, 12-in, 3-wythe, Uninsulated | Summer = 0.7, Winter = 0.85 | MISO | 100% LED | 100% Usage | 100% Usage | CR04 | None | None | None | None | None | None | None | None | None | None | None | Cooling Season, 7 days/wk | Left/Right at 15ft | 2 | South | None | 50% | 85% | G26003005 | In metro area, not/partially in principal city | None | None | No | Hour17 | 103 | EF 17.6, 100% Usage | Composition Shingles | Stochastic | 1 | 1 | 2018 | 31 | 12 | 15 | None | MI | Owner | 1 | Low | Occupied | <1940 | <1940 | Natural Gas Standard | Natural Gas | Yes | Selfridge Angb | 42.6 | -82.83 | F12 B12 L12 R12 | Double, Low-E, Non-metal, Air, M-Gain | 67.9925 | 0.13719 |  | 54.5112 | 0.10999 |  | 22.8595 | 0.046125 |  | 692.5269 | 1.3973 |  | 2685.4102 | 5.4185 |  | 72.9747 | 0.14724 |  | 0 | 0 |  | 125.7275 | 0.25369 |  | 0 | 0 | 0 | 0 | 0 | 30.7725 | 0.062091 |  | 0 | 473.6028 | 0.95561 |  | 21.9803 | 0.044351 |  | 955.4117 | 1.9278 |  | 0 | 0 | 0 | 22.2734 | 0.044942 |  | 434.0383 | 0.87578 |  | 0 | 0 | 0 | 0 | 724.7648 | 0 | 0 | 0 | 27031.7032 | 54.5433 |  | 0 | 3235.2115 | 6.5279 |  | 0 | 0 | 650.9108 | 1.3134 |  | 0 | 0 | 0 | 0 | 0 | 37302.3789 | 37302.3789 | 75.2669 |  | 5660.0816 | 5660.0816 | 0 | 31642.5904 | 0 | 1050.6424 | 0 | 7213.8287 | 0 | 2310.6104 | 0 | 7213.8287 | 0 | 2222.1341 | 0 | 7213.8287 | 0 | 2375.109 | 0 | 7213.8287 | 0 | 8264.4711 | 9524.4391 | 9435.9628 | 9588.9377
348683 | 0 | 242.131 | TRUE | 1690 | Non-CBSA East North Central | 6A | 6A | Hour3 | 3 | Cold | None | Standard Efficiency | East North Central | East North Central | Midwest | Not in a census Place | Electric, 120% Usage | Standard, 120% Usage | Yes | Propane, 120% Usage | 75F | Yes | 2F | Night Setback +5h | Not Applicable | G2600090 | G2600090, G26000400 | None | None | 20 ft^2 | Fiberglass | 20% Leakage, R-4 | 2 ft | None | data/cambium/LRMER_MidCase_15_2025start,data/cambium/LRMER_LowRECost_15_2025start,data/cambium/LRMER_95DecarbBy2035_15_2025start,data/cambium/LRMER_LowRECost_25_2025start | kg/MWh,kg/MWh,kg/MWh,kg/MWh | /lib/resources/data/cambium/LRMER_MidCase_15_2025start/RFCMc.csv,/lib/resources/data/cambium/LRMER_LowRECost_15_2025start/RFCMc.csv,/lib/resources/data/cambium/LRMER_95DecarbBy2035_15_2025start/RFCMc.csv,/lib/resources/data/cambium/LRMER_LowRECost_25_2025start/RFCMc.csv | lb/MBtu,lb/MBtu,lb/MBtu,lb/MBtu | 195.9,195.9,195.9,195.9 | 147.3,147.3,147.3,147.3 | 177.8,177.8,177.8,177.8 | LRMER_MidCase_15_2025start,LRMER_LowRECost_15_2025start,LRMER_95DecarbBy2035_15_2025start,LRMER_LowRECost_25_2025start | CO2e,CO2e,CO2e,CO2e | 200.0,200.0,200.0,200.0 | 150-200% | RFCMc | Vented Attic | None | None | None | None | None | Mobile Home | Mobile Home | Mobile Home | 1500-1999 | 1500-2499 | Ambient | None | 1 | 1 | <8 | Vinyl, Light | Wood Frame | No | Propane | 70F | No | 0F | None | No Exterior Use | Uninsulated | 200% Usage | AC, SEER 13 | 100% Conditioned | Central AC | Yes | None | No | Fuel Furnace, 92.5% AFUE | Ducted Heating | Propane Fuel Furnace | None | None | None | No | None | None | None | None | 50000-59999 | 40000-59999 | 40000-59999 | 7 ACH50 | R-13 | Uninsulated | None | None | Unfinished, Uninsulated | None | Wood Stud, R-7 | Summer = 0.7, Winter = 0.85 | MISO | 100% Incandescent | 100% Usage | 100% Usage | CR04 | None | EF 10.5 | EF 12, National Average | None | None | None | None | None | None | None | None | Cooling Season, 7 days/wk | Left/Right at 15ft | 4 | South | None | 200% | 94% | G26000400 | Not/partially in metro area | None | None | No | Hour13 | 103 | EF 17.6, 100% Usage | Composition Shingles | Stochastic | 1 | 1 | 2018 | 31 | 12 | 15 | None | MI | Owner | 1 | High | Occupied | 1970s | 1960-79 | Propane Standard | Propane | Yes | Antrim Co | 44.99 | -85.19 | F6 B6 L6 R6 | Double, Low-E, Non-metal, Air, M-Gain | 40.7369 | 0.082197 |  | 1484.405 | 2.9952 |  | 55.6835 | 0.11236 |  | 191.3754 | 0.38615 |  | 1480.0089 | 2.9863 |  | 0 | 0 |  | 319.7405 | 0.64516 |  | 804.187 | 1.6226 |  | 0 | 0 | 0 | 0 | 0 | 184.6348 | 0.37255 |  | 0 | 1938.9582 | 3.9123 |  | 21.9803 | 0.044351 |  | 5342.3925 | 10.7796 |  | 0 | 0 | 0 | 44.2537 | 0.089293 |  | 1160.8545 | 2.3423 |  | 0 | 0 | 0 | 0 | 0 | 0 | 0 | 0 | 0 | 0 |  | 0 | 0 | 0 |  | 0 | 0 | 0 | 0 |  | 0 | 0 | 36679.8959 | 12758.849 | 1297.1326 | 63804.7957 | 63804.7957 | 128.7422 |  | 13069.2113 | 13069.2113 | 0 | 0 | 50735.5844 | 2340.425 | 0 | 0 | 13961.6884 | 5270.7329 | 0 | 0 | 13961.6884 | 4969.1475 | 0 | 0 | 13961.6884 | 5511.5882 | 0 | 0 | 13961.6884 | 16302.1134 | 19232.4213 | 18930.8359 | 19473.2765
348702 | 0 | 242.131 | TRUE | 1202 | CBSA Detroit-Warren-Dearborn, MI | 5A | 5A | Hour2 | 3 | Cold | None | Standard Efficiency | East North Central | East North Central | Midwest | Not in a census Place | Electric, 100% Usage | EnergyStar, 100% Usage | Yes | Electric, 100% Usage | 70F | No | 0F | None | Not Applicable | G2600990 | G2600990, G26003004 | None | None | 20 ft^2 | Fiberglass | 0% Leakage, Uninsulated | 2 ft | None | data/cambium/LRMER_MidCase_15_2025start,data/cambium/LRMER_LowRECost_15_2025start,data/cambium/LRMER_95DecarbBy2035_15_2025start,data/cambium/LRMER_LowRECost_25_2025start | kg/MWh,kg/MWh,kg/MWh,kg/MWh | /lib/resources/data/cambium/LRMER_MidCase_15_2025start/RFCMc.csv,/lib/resources/data/cambium/LRMER_LowRECost_15_2025start/RFCMc.csv,/lib/resources/data/cambium/LRMER_95DecarbBy2035_15_2025start/RFCMc.csv,/lib/resources/data/cambium/LRMER_LowRECost_25_2025start/RFCMc.csv | lb/MBtu,lb/MBtu,lb/MBtu,lb/MBtu | 195.9,195.9,195.9,195.9 | 147.3,147.3,147.3,147.3 | 177.8,177.8,177.8,177.8 | LRMER_MidCase_15_2025start,LRMER_LowRECost_15_2025start,LRMER_95DecarbBy2035_15_2025start,LRMER_LowRECost_25_2025start | CO2e,CO2e,CO2e,CO2e | 200.0,200.0,200.0,200.0 | 400%+ | RFCMc | Vented Attic | None | Middle | None | None | 12 | Single-Family Attached | Single-Family Attached | Single-Family Attached | 1000-1499 | 0-1499 | Heated Basement | None | 2 | 2 | <8 | Wood, Medium/Dark | Wood Frame | No | Natural Gas | 70F | No | 0F | None | No Exterior Use | Uninsulated | 100% Usage | AC, SEER 13 | 100% Conditioned | Central AC | Yes | None | No | Fuel Furnace, 80% AFUE | Ducted Heating | Natural Gas Fuel Furnace | None | None | None | No | None | None | None | None | 50000-59999 | 40000-59999 | 40000-59999 | 20 ACH50 | R-38 | Uninsulated | Wall R-10, Exterior | R-10, Exterior | Unfinished, Uninsulated | None | Wood Stud, R-15 | Summer = 0.7, Winter = 0.85 | MISO | 100% LED | 100% Usage | 100% Usage | CR04 | None | None | EF 12, National Average | None | None | None | None | None | None | None | Typical Efficiency | Cooling Season, 7 days/wk | 12 | 1 | Northeast | None | 100% | 104% | G26003004 | In metro area, not/partially in principal city | None | None | No | Hour4 | 103 | EF 17.6, 100% Usage | Composition Shingles | Stochastic | 1 | 1 | 2018 | 31 | 12 | 15 | None | MI | Owner | 1 | Medium | Occupied | 2000s | 2000-09 | Natural Gas Standard | Natural Gas | Yes | Selfridge Angb | 42.6 | -82.83 | F9 B9 L9 R9 | Double, Low-E, Non-metal, Air, M-Gain | 67.9925 | 0.19289 |  | 289.8473 | 0.82228 |  | 16.9981 | 0.048223 |  | 168.5159 | 0.47807 |  | 1193.6785 | 3.3864 |  | 0 | 0 |  | 319.7405 | 0.90708 |  | 380.4062 | 1.0792 |  | 0 | 0 | 0 | 0 | 0 | 26.6695 | 0.07566 |  | 0 | 371.321 | 1.0534 |  | 21.9803 | 0.062357 |  | 1793.5949 | 5.0883 |  | 0 | 0 | 0 | 346.9961 | 0.98441 |  | 434.0383 | 1.2313 |  | 276.366 | 0 | 0 | 0 | 0 | 0 | 0 | 0 | 15046.8549 | 42.687 |  | 0 | 2950.9326 | 8.3716 |  | 0 | 0 | 0 | 0 |  | 0 | 0 | 0 | 0 | 0 | 23705.3466 | 23705.3466 | 67.2506 |  | 5707.5591 | 5707.5591 | 0 | 17997.7875 | 0 | 1035.9791 | 0 | 4103.1118 | 0 | 2315.4453 | 0 | 4103.1118 | 0 | 2188.7424 | 0 | 4103.1118 | 0 | 2412.0881 | 0 | 4103.1118 | 0 | 5139.0909 | 6418.557 | 6291.8542 | 6515.1999
348707 | 0 | 242.131 | TRUE | 1690 | Non-CBSA East North Central | 6A | 6A | Hour0 | 2 | Cold | None | Standard Efficiency | East North Central | East North Central | Midwest | Not in a census Place | Electric, 100% Usage | Standard, 100% Usage | Yes | Propane, 100% Usage | 70F | Yes | 5F | Night Setback | Not Applicable | G2601230 | G2601230, G26000600 | None | 290 Rated kWh, 100% Usage | 20 ft^2 | Fiberglass | None | 2 ft | None | data/cambium/LRMER_MidCase_15_2025start,data/cambium/LRMER_LowRECost_15_2025start,data/cambium/LRMER_95DecarbBy2035_15_2025start,data/cambium/LRMER_LowRECost_25_2025start | kg/MWh,kg/MWh,kg/MWh,kg/MWh | /lib/resources/data/cambium/LRMER_MidCase_15_2025start/RFCMc.csv,/lib/resources/data/cambium/LRMER_LowRECost_15_2025start/RFCMc.csv,/lib/resources/data/cambium/LRMER_95DecarbBy2035_15_2025start/RFCMc.csv,/lib/resources/data/cambium/LRMER_LowRECost_25_2025start/RFCMc.csv | lb/MBtu,lb/MBtu,lb/MBtu,lb/MBtu | 195.9,195.9,195.9,195.9 | 147.3,147.3,147.3,147.3 | 177.8,177.8,177.8,177.8 | LRMER_MidCase_15_2025start,LRMER_LowRECost_15_2025start,LRMER_95DecarbBy2035_15_2025start,LRMER_LowRECost_25_2025start | CO2e,CO2e,CO2e,CO2e | 200.0,200.0,200.0,200.0 | 400%+ | RFCMc | Finished Attic or Cathedral Ceilings | None | None | None | None | None | Single-Family Detached | Single-Family Detached | Single-Family Detached | 1500-1999 | 1500-2499 | Slab | 2 Car | 2 | 2 | <8 | Brick, Medium/Dark | Wood Frame | No | Other Fuel | 65F | Yes | 3F | Night +5h | No Exterior Use | Uninsulated | 100% Usage | Room AC, EER 10.7 | 60% Conditioned | Room AC | No | None | No | Other | Non-Ducted Heating | None | None | None | None | No | None | None | None | None | 120000-139999 | 120000-139999 | 100000-149999 | 25 ACH50 | None | None | None | None | Finished, R-38 | Uninsulated | Wood Stud, Uninsulated | Summer = 0.7, Winter = 0.85 | MISO | 100% Incandescent | 100% Usage | 100% Usage | CR04 | None | None | None | None | None | None | None | None | None | None | None | Cooling Season, 7 days/wk | Left/Right at 15ft | 1 | East | None | 100% | 85% | G26000600 | Not/partially in metro area | None | None | No | Hour22 | 103 | EF 6.7, 100% Usage | Asphalt Shingles, Medium | Stochastic | 1 | 1 | 2018 | 31 | 12 | 15 | None | MI | Owner | 1 | Medium | Occupied | 1960s | 1960-79 | Electric Standard | Electricity | Yes | Roben Hood | 43.72 | -85.5 | F9 B9 L9 R9 | Double, Low-E, Non-metal, Air, M-Gain | 40.7369 | 0.082197 |  | 525.7695 | 1.0609 |  | 19.6358 | 0.03962 |  | 0 | 0 |  | 1291.5642 | 2.6061 |  | 56.5627 | 0.11413 |  | 0 | 0 |  | 0 | 0 |  | 0 | 0 | 0 | 0 | 1665.2298 | 184.6348 | 0.37255 |  | 99.9372 | 1938.9582 | 3.9123 |  | 16.412 | 0.033115 |  | 1658.1961 | 3.3458 |  | 0 | 0 | 0 | 23.1526 | 0.046716 |  | 1356.0398 | 2.7362 |  | 0 | 0 | 0 | 0 | 0 | 0 | 0 | 0 | 0 | 0 |  | 0 | 0 | 0 |  | 0 | 0 | 0 | 0 |  | 0 | 0 | 0 | 0 | 679.6318 | 9556.7545 | 9556.7545 | 19.2832 |  | 8876.8296 | 8876.8296 | 0 | 0 | 679.6318 | 1614.6709 | 0 | 0 | 187.0565 | 3612.1788 | 0 | 0 | 187.0565 | 3404.9873 | 0 | 0 | 187.0565 | 3781.566 | 0 | 0 | 187.0565 | 1801.7274 | 3799.2353 | 3592.0438 | 3968.6225
348719 | 0 | 242.131 | TRUE | 2176 | CBSA Detroit-Warren-Dearborn, MI | 5A | 5A | Hour19 | 4 | Cold | None | Standard Efficiency | East North Central | East North Central | Midwest | In another census Place | Gas, 120% Usage | EnergyStar, 120% Usage | Yes | Gas, 120% Usage | 72F | Yes | 2F | Night Setup -1h | Not Applicable | G2601250 | G2601250, G26002908 | None | 290 Rated kWh, 120% Usage | 20 ft^2 | Fiberglass | 10% Leakage, Uninsulated | 2 ft | None | data/cambium/LRMER_MidCase_15_2025start,data/cambium/LRMER_LowRECost_15_2025start,data/cambium/LRMER_95DecarbBy2035_15_2025start,data/cambium/LRMER_LowRECost_25_2025start | kg/MWh,kg/MWh,kg/MWh,kg/MWh | /lib/resources/data/cambium/LRMER_MidCase_15_2025start/RFCMc.csv,/lib/resources/data/cambium/LRMER_LowRECost_15_2025start/RFCMc.csv,/lib/resources/data/cambium/LRMER_95DecarbBy2035_15_2025start/RFCMc.csv,/lib/resources/data/cambium/LRMER_LowRECost_25_2025start/RFCMc.csv | lb/MBtu,lb/MBtu,lb/MBtu,lb/MBtu | 195.9,195.9,195.9,195.9 | 147.3,147.3,147.3,147.3 | 177.8,177.8,177.8,177.8 | LRMER_MidCase_15_2025start,LRMER_LowRECost_15_2025start,LRMER_95DecarbBy2035_15_2025start,LRMER_LowRECost_25_2025start | CO2e,CO2e,CO2e,CO2e | 200.0,200.0,200.0,200.0 | 400%+ | RFCMc | Vented Attic | None | None | None | None | None | Single-Family Detached | Single-Family Detached | Single-Family Detached | 2000-2499 | 1500-2499 | Vented Crawlspace | None | 1 | 1 | <8 | None | Brick | No | Natural Gas | 68F | No | 0F | None | No Exterior Use | Uninsulated | 200% Usage | AC, SEER 13 | 60% Conditioned | Central AC | Yes | None | No | Fuel Furnace, 80% AFUE | Ducted Heating | Natural Gas Fuel Furnace | None | None | None | No | None | None | None | None | 120000-139999 | 120000-139999 | 100000-149999 | 20 ACH50 | R-30 | Uninsulated | Uninsulated | Uninsulated | Unfinished, Uninsulated | None | Brick, 12-in, 3-wythe, Uninsulated | Summer = 0.7, Winter = 0.85 | MISO | 100% LED | 100% Usage | 100% Usage | CR04 | None | EF 6.7 | EF 12, National Average | None | None | None | None | None | None | None | None | Cooling Season, 7 days/wk | Left/Right at 15ft | 1 | Northwest | None | 200% | 85% | G26002908 | In metro area, not/partially in principal city | None | None | No | Hour11 | 103 | EF 19.9, 100% Usage | Composition Shingles | Stochastic | 1 | 1 | 2018 | 31 | 12 | 15 | None | MI | Owner | 1 | High | Occupied | 1950s | 1940-59 | Natural Gas Standard | Natural Gas | Yes | Oakland Co Intl | 42.67 | -83.42 | F15 B15 L15 R15 | Double, Clear, Non-metal, Air | 67.9925 | 0.10655 |  | 29.6002 | 0.046386 |  | 19.3427 | 0.030312 |  | 111.0739 | 0.17406 |  | 1656.7308 | 2.5963 |  | 67.6994 | 0.10609 |  | 319.7405 | 0.50106 |  | 1401.4659 | 2.1962 |  | 0 | 0 | 0 | 0 | 0 | 34.8755 | 0.054653 |  | 0 | 575.5916 | 0.90201 |  | 21.9803 | 0.034445 |  | 3564.3304 | 5.5856 |  | 0 | 0 | 0 | 27.8418 | 0.043631 |  | 1756.0819 | 2.7519 |  | 0 | 0 | 0 | 0 | 393.0083 | 0 | 0 | 0 | 54818.3575 | 85.9056 |  | 0 | 4124.0961 | 6.4629 |  | 0 | 0 | 815.6168 | 1.2781 |  | 0 | 0 | 0 | 0 | 0 | 69805.1328 | 69805.1328 | 109.3913 |  | 9654.3472 | 9654.3472 | 0 | 60150.7856 | 0 | 1747.3254 | 0 | 13713.1646 | 0 | 3923.3608 | 0 | 13713.1646 | 0 | 3703.2705 | 0 | 13713.1646 | 0 | 4068.0341 | 0 | 13713.1646 | 0 | 15460.49 | 17636.5255 | 17416.4352 | 17781.1987
348809 | 0 | 242.131 | TRUE | 1220 | CBSA Detroit-Warren-Dearborn, MI | 5A | 5A | Hour23 | 5 | Cold | None | Standard Efficiency | East North Central | East North Central | Midwest | In another census Place | Gas, 80% Usage | EnergyStar, 80% Usage | Yes | Electric, 80% Usage | 72F | No | 0F | None | Not Applicable | G2601470 | G2601470, G26003100 | None | 318 Rated kWh, 80% Usage | 20 ft^2 | Fiberglass | 0% Leakage, Uninsulated | 2 ft | None | data/cambium/LRMER_MidCase_15_2025start,data/cambium/LRMER_LowRECost_15_2025start,data/cambium/LRMER_95DecarbBy2035_15_2025start,data/cambium/LRMER_LowRECost_25_2025start | kg/MWh,kg/MWh,kg/MWh,kg/MWh | /lib/resources/data/cambium/LRMER_MidCase_15_2025start/RFCMc.csv,/lib/resources/data/cambium/LRMER_LowRECost_15_2025start/RFCMc.csv,/lib/resources/data/cambium/LRMER_95DecarbBy2035_15_2025start/RFCMc.csv,/lib/resources/data/cambium/LRMER_LowRECost_25_2025start/RFCMc.csv | lb/MBtu,lb/MBtu,lb/MBtu,lb/MBtu | 195.9,195.9,195.9,195.9 | 147.3,147.3,147.3,147.3 | 177.8,177.8,177.8,177.8 | LRMER_MidCase_15_2025start,LRMER_LowRECost_15_2025start,LRMER_95DecarbBy2035_15_2025start,LRMER_LowRECost_25_2025start | CO2e,CO2e,CO2e,CO2e | 200.0,200.0,200.0,200.0 | 0-100% | RFCMc | Vented Attic | None | None | None | None | None | Single-Family Detached | Single-Family Detached | Single-Family Detached | 1000-1499 | 0-1499 | Heated Basement | None | 1 | 1 | <8 | None | Brick | No | Natural Gas | 72F | No | 0F | None | No Exterior Use | Uninsulated | 50% Usage | AC, SEER 13 | 100% Conditioned | Central AC | Yes | None | No | Fuel Furnace, 80% AFUE | Ducted Heating | Natural Gas Fuel Furnace | None | None | None | No | None | None | None | None | 25000-29999 | 20000-39999 | 20000-39999 | 40 ACH50 | R-19 | Uninsulated | Uninsulated | Uninsulated | Unfinished, Uninsulated | None | Brick, 12-in, 3-wythe, R-7 | Summer = 0.7, Winter = 0.85 | MISO | 100% Incandescent | 100% Usage | 100% Usage | CR04 | None | None | None | None | None | None | None | None | None | None | None | Cooling Season, 7 days/wk | Left/Right at 15ft | 5 | South | None | 50% | 85% | G26003100 | In metro area, not/partially in principal city | None | None | No | Hour19 | 103 | EF 17.6, 100% Usage | Composition Shingles | Stochastic | 1 | 1 | 2018 | 31 | 12 | 15 | None | MI | Renter | 1 | Low | Occupied | 1970s | 1960-79 | Electric Standard | Electricity | Yes | St Clair Co Intl | 42.91 | -82.52 | F12 B12 L12 R12 | Single, Clear, Metal, Exterior Clear Storm | 54.5112 | 0.15236 |  | 55.3904 | 0.15482 |  | 36.0477 | 0.10076 |  | 118.1076 | 0.33012 |  | 1647.6456 | 4.6053 |  | 167.0505 | 0.46692 |  | 0 | 0 |  | 1024.8695 | 2.8646 |  | 0 | 0 | 0 | 0 | 3072.5571 | 160.896 | 0.44972 |  | 0 | 1535.3993 | 4.2916 |  | 27.2556 | 0.076182 |  | 1273.9799 | 3.5609 |  | 0 | 0 | 0 | 482.6881 | 1.3492 |  | 434.0383 | 1.2132 |  | 0 | 0 | 0 | 0 | 734.7292 | 0 | 0 | 0 | 40500.0773 | 113.201 |  | 0 | 0 | 0 |  | 0 | 0 | 0 | 0 |  | 0 | 0 | 0 | 0 | 0 | 51325.5365 | 51325.5365 | 143.4591 |  | 10090.73 | 10090.73 | 0 | 41234.8065 | 0 | 1791.9525 | 0 | 9400.686 | 0 | 4036.2926 | 0 | 9400.686 | 0 | 3822.0074 | 0 | 9400.686 | 0 | 4206.6701 | 0 | 9400.686 | 0 | 11192.6385 | 13436.9786 | 13222.6934 | 13607.3561
348830 | 0 | 242.131 | TRUE | 1690 | CBSA Detroit-Warren-Dearborn, MI | 5A | 5A | Hour2 | 3 | Cold | None | Standard Efficiency, No usage | East North Central | East North Central | Midwest | MI, Detroit | Electric, 80% Usage | EnergyStar, 80% Usage | Yes | Electric, 80% Usage | 78F | Yes | 2F | Day Setup -2h | Not Applicable | G2601630 | G2601630, G26003210 | None | 290 Rated kWh, 80% Usage | 20 ft^2 | Fiberglass | 20% Leakage, Uninsulated | 2 ft | None | data/cambium/LRMER_MidCase_15_2025start,data/cambium/LRMER_LowRECost_15_2025start,data/cambium/LRMER_95DecarbBy2035_15_2025start,data/cambium/LRMER_LowRECost_25_2025start | kg/MWh,kg/MWh,kg/MWh,kg/MWh | /lib/resources/data/cambium/LRMER_MidCase_15_2025start/RFCMc.csv,/lib/resources/data/cambium/LRMER_LowRECost_15_2025start/RFCMc.csv,/lib/resources/data/cambium/LRMER_95DecarbBy2035_15_2025start/RFCMc.csv,/lib/resources/data/cambium/LRMER_LowRECost_25_2025start/RFCMc.csv | lb/MBtu,lb/MBtu,lb/MBtu,lb/MBtu | 195.9,195.9,195.9,195.9 | 147.3,147.3,147.3,147.3 | 177.8,177.8,177.8,177.8 | LRMER_MidCase_15_2025start,LRMER_LowRECost_15_2025start,LRMER_95DecarbBy2035_15_2025start,LRMER_LowRECost_25_2025start | CO2e,CO2e,CO2e,CO2e | 200.0,200.0,200.0,200.0 | 200-300% | RFCMc | Vented Attic | None | None | None | None | None | Single-Family Detached | Single-Family Detached | Single-Family Detached | 1500-1999 | 1500-2499 | Vented Crawlspace | None | 1 | 1 | <8 | Vinyl, Light | Brick | No | Natural Gas | 55F | Yes | 3F | Night +5h | No Exterior Use | Uninsulated | 50% Usage | AC, SEER 10 | 100% Conditioned | Central AC | Yes | None | No | Fuel Furnace, 92.5% AFUE | Ducted Heating | Natural Gas Fuel Furnace | None | None | None | No | None | None | None | None | 70000-79999 | 60000-79999 | 60000-99999 | 7 ACH50 | R-19 | Uninsulated | Uninsulated | Uninsulated | Unfinished, Uninsulated | None | Brick, 12-in, 3-wythe, Uninsulated | Summer = 0.7, Winter = 0.85 | MISO | 100% Incandescent | 100% Usage | 100% Usage | CR04 | None | EF 17.6 | None | Gas Fireplace | None | None | None | None | None | None | None | Cooling Season, 7 days/wk | Left/Right at 15ft | 5 | Northeast | None | 50% | 85% | G26003210 | In metro area, principal city | None | None | No | Hour18 | 103 | EF 17.6, 100% Usage | Composition Shingles | Stochastic | 1 | 1 | 2018 | 31 | 12 | 15 | None | MI | Owner | 1 | Low | Vacant | 1960s | 1960-79 | Electric Standard | Electricity | Yes | Detroit Metropolita | 42.22 | -83.35 | F9 B9 L9 R9 | Double, Low-E, Non-metal, Air, M-Gain | 0 | 0 |  | 0 | 0 |  | 0 | 0 |  | 131.882 | 0.26611 |  | 1203.0567 | 2.4275 |  | 0 | 0 |  | 0 | 0 |  | 308.0177 | 0.6215 |  | 0 | 0 | 0 | 0 | 348.1684 | 0 | 0 |  | 0 | 0 | 0 |  | 21.9803 | 0.044351 |  | 0 | 0 |  | 0 | 0 | 0 | 0 | 0 |  | 868.0765 | 1.7516 |  | 0 | 0 | 0 | 0 | 0 | 0 | 0 | 0 | 14025.2091 | 28.2994 |  | 0 | 0 | 0 |  | 0 | 0 | 0 | 0 |  | 0 | 0 | 0 | 0 | 0 | 16906.0977 | 16906.0977 | 34.1123 |  | 2880.8886 | 2880.8886 | 0 | 14025.2091 | 0 | 540.0493 | 0 | 3197.4493 | 0 | 1178.325 | 0 | 3197.4493 | 0 | 1126.0004 | 0 | 3197.4493 | 0 | 1225.5435 | 0 | 3197.4493 | 0 | 3737.4986 | 4375.7743 | 4323.4497 | 4422.9928
348835 | 0 | 242.131 | TRUE | 885 | CBSA Detroit-Warren-Dearborn, MI | 5A | 5A | Hour0 | 2 | Cold | None | Standard Efficiency | East North Central | East North Central | Midwest | MI, Dearborn | None | None | None | Electric, 80% Usage | 75F | No | 0F | None | Not Applicable | G2601630 | G2601630, G26003203 | None | 290 Rated kWh, 80% Usage | 20 ft^2 | Fiberglass | None | 2 ft | None | data/cambium/LRMER_MidCase_15_2025start,data/cambium/LRMER_LowRECost_15_2025start,data/cambium/LRMER_95DecarbBy2035_15_2025start,data/cambium/LRMER_LowRECost_25_2025start | kg/MWh,kg/MWh,kg/MWh,kg/MWh | /lib/resources/data/cambium/LRMER_MidCase_15_2025start/RFCMc.csv,/lib/resources/data/cambium/LRMER_LowRECost_15_2025start/RFCMc.csv,/lib/resources/data/cambium/LRMER_95DecarbBy2035_15_2025start/RFCMc.csv,/lib/resources/data/cambium/LRMER_LowRECost_25_2025start/RFCMc.csv | lb/MBtu,lb/MBtu,lb/MBtu,lb/MBtu | 195.9,195.9,195.9,195.9 | 147.3,147.3,147.3,147.3 | 177.8,177.8,177.8,177.8 | LRMER_MidCase_15_2025start,LRMER_LowRECost_15_2025start,LRMER_95DecarbBy2035_15_2025start,LRMER_LowRECost_25_2025start | CO2e,CO2e,CO2e,CO2e | 200.0,200.0,200.0,200.0 | 0-100% | RFCMc | Vented Attic | None | None | None | None | None | Single-Family Detached | Single-Family Detached | Single-Family Detached | 750-999 | 0-1499 | Heated Basement | None | 1 | 1 | <8 | None | Brick | No | Natural Gas | 65F | Yes | 6F | Night +3h | No Exterior Use | Uninsulated | 50% Usage | Room AC, EER 10.7 | 60% Conditioned | Room AC | No | None | No | Fuel Wall/Floor Furnace, 60% AFUE | Non-Ducted Heating | Natural Gas Fuel Wall/Floor Furnace | None | None | None | No | None | None | None | None | <10000 | <20000 | <20000 | 40 ACH50 | R-38 | Uninsulated | Uninsulated | Uninsulated | Unfinished, Uninsulated | None | Brick, 12-in, 3-wythe, Uninsulated | Summer = 0.7, Winter = 0.85 | MISO | 100% LED | 100% Usage | 100% Usage | CR04 | None | None | None | None | None | None | None | None | None | None | None | Cooling Season, 7 days/wk | Left/Right at 15ft | 1 | West | None | 50% | 85% | G26003203 | In metro area, not/partially in principal city | None | None | No | Hour13 | 103 | EF 19.9, 100% Usage | Composition Shingles | Stochastic | 1 | 1 | 2018 | 31 | 12 | 15 | None | MI | Owner | 1 | Low | Occupied | <1940 | <1940 | Natural Gas Standard | Natural Gas | Yes | Detroit Metropolita | 42.22 | -83.35 | F15 B15 L15 R15 | Single, Clear, Non-metal | 67.9925 | 0.26198 |  | 0 | 0 |  | 0 | 0 |  | 0 | 0 |  | 1013.1467 | 3.9038 |  | 45.1329 | 0.1739 |  | 0 | 0 |  | 0 | 0 |  | 0 | 0 | 0 | 0 | 0 | 24.0318 | 0.092597 |  | 0 | 304.7939 | 1.1744 |  | 16.412 | 0.063237 |  | 726.5232 | 2.7994 |  | 0 | 0 | 0 | 271.6769 | 1.0468 |  | 400.042 | 1.5414 |  | 0 | 0 | 0 | 0 | 0 | 0 | 0 | 0 | 28204.5736 | 108.6752 |  | 0 | 2177.8111 | 8.3913 |  | 0 | 0 | 0 | 0 |  | 0 | 0 | 0 | 0 | 0 | 33251.8436 | 33251.8436 | 128.1229 |  | 2869.7519 | 2869.7519 | 0 | 30382.0917 | 0 | 526.9405 | 0 | 6926.4961 | 0 | 1161.1488 | 0 | 6926.4961 | 0 | 1114.2424 | 0 | 6926.4961 | 0 | 1204.6343 | 0 | 6926.4961 | 0 | 7453.4366 | 8087.6449 | 8040.7385 | 8131.1304
348842 | 0 | 242.131 | TRUE | 2663 | CBSA Detroit-Warren-Dearborn, MI | 5A | 5A | Hour23 | 3 | Cold | None | Standard Efficiency | East North Central | East North Central | Midwest | In another census Place | Gas, 100% Usage | EnergyStar, 100% Usage | Yes | Gas, 100% Usage | 72F | No | 0F | None | Not Applicable | G2601630 | G2601630, G26003206 | None | None | 20 ft^2 | Fiberglass | 0% Leakage, Uninsulated | 2 ft | None | data/cambium/LRMER_MidCase_15_2025start,data/cambium/LRMER_LowRECost_15_2025start,data/cambium/LRMER_95DecarbBy2035_15_2025start,data/cambium/LRMER_LowRECost_25_2025start | kg/MWh,kg/MWh,kg/MWh,kg/MWh | /lib/resources/data/cambium/LRMER_MidCase_15_2025start/RFCMc.csv,/lib/resources/data/cambium/LRMER_LowRECost_15_2025start/RFCMc.csv,/lib/resources/data/cambium/LRMER_95DecarbBy2035_15_2025start/RFCMc.csv,/lib/resources/data/cambium/LRMER_LowRECost_25_2025start/RFCMc.csv | lb/MBtu,lb/MBtu,lb/MBtu,lb/MBtu | 195.9,195.9,195.9,195.9 | 147.3,147.3,147.3,147.3 | 177.8,177.8,177.8,177.8 | LRMER_MidCase_15_2025start,LRMER_LowRECost_15_2025start,LRMER_95DecarbBy2035_15_2025start,LRMER_LowRECost_25_2025start | CO2e,CO2e,CO2e,CO2e | 200.0,200.0,200.0,200.0 | 400%+ | RFCMc | Vented Attic | None | None | None | None | None | Single-Family Detached | Single-Family Detached | Single-Family Detached | 2500-2999 | 2500-3999 | Heated Basement | 2 Car | 1 | 1 | <8 | Wood, Medium/Dark | Wood Frame | No | Natural Gas | 70F | No | 0F | None | No Exterior Use | Uninsulated | 100% Usage | AC, SEER 13 | 80% Conditioned | Central AC | Yes | None | No | Fuel Furnace, 80% AFUE | Ducted Heating | Natural Gas Fuel Furnace | None | None | None | No | None | None | None | None | 200000+ | 140000+ | 150000+ | 5 ACH50 | R-30 | Uninsulated | Uninsulated | Uninsulated | Unfinished, Uninsulated | None | Wood Stud, R-11 | Summer = 0.7, Winter = 0.85 | MISO | 100% LED | 100% Usage | 100% Usage | CR04 | None | None | None | Gas Fireplace | None | None | None | None | None | None | Typical Efficiency | Cooling Season, 7 days/wk | Left/Right at 15ft | 8 | West | None | 100% | 85% | G26003206 | In metro area, not/partially in principal city | None | None | No | Hour10 | 103 | EF 17.6, 100% Usage | Composition Shingles | Stochastic | 1 | 1 | 2018 | 31 | 12 | 15 | None | MI | Owner | 1 | Medium | Occupied | 2000s | 2000-09 | Natural Gas Standard | Natural Gas | Yes | Detroit Metropolita | 42.22 | -83.35 | F30 B30 L30 R30 | Double, Low-E, Non-metal, Air, M-Gain | 67.9925 | 0.087065 |  | 102.5749 | 0.13135 |  | 66.8202 | 0.085564 |  | 684.614 | 0.87666 |  | 2600.1265 | 3.3295 |  | 0 | 0 |  | 0 | 0 |  | 504.6684 | 0.64623 |  | 0 | 0 | 0 | 0 | 0 | 38.9785 | 0.049912 |  | 16.7051 | 677.8734 | 0.86802 |  | 21.9803 | 0.028146 |  | 3673.0597 | 4.7034 |  | 0 | 0 | 0 | 55.0974 | 0.070553 |  | 434.0383 | 0.55579 |  | 740.2975 | 0 | 0 | 0 | 1361.3151 | 3305.5486 | 0 | 0 | 19922.9713 | 25.5116 |  | 0 | 10576.3488 | 13.5431 |  | 0 | 0 | 1615.9939 | 2.0693 |  | 0 | 0 | 0 | 0 | 0 | 46467.0043 | 46467.0043 | 59.5015 |  | 9684.8266 | 9684.8266 | 0 | 36782.1777 | 0 | 1769.9533 | 0 | 8385.5885 | 0 | 3939.6974 | 0 | 8385.5885 | 0 | 3744.7842 | 0 | 8385.5885 | 0 | 4088.6349 | 0 | 8385.5885 | 0 | 10155.5417 | 12325.2858 | 12130.3727 | 12474.2234
348852 | 0 | 242.131 | TRUE | 2663 | Non-CBSA East North Central | 6A | 6A | Hour4 | 4 | Cold | None | Standard Efficiency, No usage | East North Central | East North Central | Midwest | Not in a census Place | Electric, 120% Usage | EnergyStar, 120% Usage | Yes | Propane, 120% Usage | 78F | No | 0F | None | Not Applicable | G2600470 | G2600470, G26000400 | None | None | 20 ft^2 | Fiberglass | 0% Leakage, Uninsulated | 2 ft | None | data/cambium/LRMER_MidCase_15_2025start,data/cambium/LRMER_LowRECost_15_2025start,data/cambium/LRMER_95DecarbBy2035_15_2025start,data/cambium/LRMER_LowRECost_25_2025start | kg/MWh,kg/MWh,kg/MWh,kg/MWh | /lib/resources/data/cambium/LRMER_MidCase_15_2025start/RFCMc.csv,/lib/resources/data/cambium/LRMER_LowRECost_15_2025start/RFCMc.csv,/lib/resources/data/cambium/LRMER_95DecarbBy2035_15_2025start/RFCMc.csv,/lib/resources/data/cambium/LRMER_LowRECost_25_2025start/RFCMc.csv | lb/MBtu,lb/MBtu,lb/MBtu,lb/MBtu | 195.9,195.9,195.9,195.9 | 147.3,147.3,147.3,147.3 | 177.8,177.8,177.8,177.8 | LRMER_MidCase_15_2025start,LRMER_LowRECost_15_2025start,LRMER_95DecarbBy2035_15_2025start,LRMER_LowRECost_25_2025start | CO2e,CO2e,CO2e,CO2e | 200.0,200.0,200.0,200.0 | 300-400% | RFCMc | Vented Attic | None | None | None | None | None | Single-Family Detached | Single-Family Detached | Single-Family Detached | 2500-2999 | 2500-3999 | Heated Basement | 2 Car | 2 | 2 | <8 | Vinyl, Light | Wood Frame | No | Propane | 55F | No | 0F | None | No Exterior Use | Uninsulated | 200% Usage | AC, SEER 13 | 100% Conditioned | Central AC | Yes | None | No | Fuel Furnace, 80% AFUE | Ducted Heating | Propane Fuel Furnace | None | None | None | No | None | None | None | None | 80000-99999 | 80000-99999 | 60000-99999 | 6 ACH50 | R-49 | Uninsulated | Uninsulated | Uninsulated | Unfinished, Uninsulated | None | Wood Stud, R-11 | Summer = 0.7, Winter = 0.85 | MISO | 100% LED | 100% Usage | 100% Usage | CR04 | None | None | EF 12, National Average | None | None | None | None | None | None | None | None | Cooling Season, 7 days/wk | Left/Right at 15ft | 3 | East | None | 200% | 85% | G26000400 | Not/partially in metro area | None | None | No | Hour18 | 103 | EF 17.6, 100% Usage | Asphalt Shingles, Medium | Stochastic | 1 | 1 | 2018 | 31 | 12 | 15 | None | MI | Owner | 1 | High | Vacant | 2000s | 2000-09 | Electric Premium | Electricity | Yes | Pellston Rgnl Arpt | 45.57 | -84.8 | F15 B15 L15 R15 | Double, Low-E, Non-metal, Air, M-Gain | 0 | 0 |  | 0 | 0 |  | 0 | 0 |  | 51.5805 | 0.066049 |  | 606.9502 | 0.77721 |  | 0 | 0 |  | 319.7405 | 0.40943 |  | 552.439 | 0.7074 |  | 0 | 0 | 0 | 0 | 212.7696 | 0 | 0 |  | 0 | 0 | 0 |  | 21.9803 | 0.028146 |  | 0 | 0 |  | 0 | 0 | 0 | 0 | 0 |  | 434.0383 | 0.55579 |  | 0 | 0 | 0 | 0 | 0 | 0 | 0 | 0 | 0 | 0 |  | 0 | 0 | 0 |  | 0 | 0 | 0 | 0 |  | 0 | 0 | 21791.8856 | 0 | 0 | 23991.3839 | 23991.3839 | 30.7212 |  | 2199.4984 | 2199.4984 | 0 | 0 | 21791.8856 | 403.1842 | 0 | 0 | 5996.766 | 897.4788 | 0 | 0 | 5996.766 | 844.9927 | 0 | 0 | 5996.766 | 935.4703 | 0 | 0 | 5996.766 | 6399.9502 | 6894.2448 | 6841.7587 | 6932.2363
348889 | 0 | 242.131 | TRUE | 1690 | Non-CBSA East North Central | 7A | 7A | Hour18 | 2 | Very Cold | None | Standard Efficiency | East North Central | East North Central | Midwest | In another census Place | Electric, 120% Usage | EnergyStar, 120% Usage | Yes | Electric, 120% Usage | 72F | No | 0F | None | Not Applicable | G2600610 | G2600610, G26000100 | None | None | 20 ft^2 | Fiberglass | 10% Leakage, R-8 | 2 ft | None | data/cambium/LRMER_MidCase_15_2025start,data/cambium/LRMER_LowRECost_15_2025start,data/cambium/LRMER_95DecarbBy2035_15_2025start,data/cambium/LRMER_LowRECost_25_2025start | kg/MWh,kg/MWh,kg/MWh,kg/MWh | /lib/resources/data/cambium/LRMER_MidCase_15_2025start/MROEc.csv,/lib/resources/data/cambium/LRMER_LowRECost_15_2025start/MROEc.csv,/lib/resources/data/cambium/LRMER_95DecarbBy2035_15_2025start/MROEc.csv,/lib/resources/data/cambium/LRMER_LowRECost_25_2025start/MROEc.csv | lb/MBtu,lb/MBtu,lb/MBtu,lb/MBtu | 195.9,195.9,195.9,195.9 | 147.3,147.3,147.3,147.3 | 177.8,177.8,177.8,177.8 | LRMER_MidCase_15_2025start,LRMER_LowRECost_15_2025start,LRMER_95DecarbBy2035_15_2025start,LRMER_LowRECost_25_2025start | CO2e,CO2e,CO2e,CO2e | 200.0,200.0,200.0,200.0 | 0-100% | MROEc | Vented Attic | None | None | None | None | None | Single-Family Detached | Single-Family Detached | Single-Family Detached | 1500-1999 | 1500-2499 | Slab | 2 Car | 1 | 1 | <8 | None | Brick | No | Propane | 70F | No | 0F | None | No Exterior Use | Uninsulated | 200% Usage | AC, SEER 13 | 100% Conditioned | Central AC | Yes | None | No | Fuel Furnace, 92.5% AFUE | Ducted Heating | Propane Fuel Furnace | None | None | None | No | None | None | None | None | <10000 | <20000 | <20000 | 4 ACH50 | R-38 | None | None | None | Unfinished, Uninsulated | 2ft R5 Perimeter, Vertical | Brick, 12-in, 3-wythe, R-15 | Summer = 0.7, Winter = 0.85 | MISO | 100% Incandescent | 100% Usage | 100% Usage | CR04 | None | EF 17.6 | None | None | None | None | None | None | None | None | None | Cooling Season, 7 days/wk | Left/Right at 15ft | 1 | West | None | 200% | 85% | G26000100 | Not/partially in metro area | None | None | No | Hour12 | 74 | EF 17.6, 100% Usage | Composition Shingles | Stochastic | 1 | 1 | 2018 | 31 | 12 | 15 | None | MI | Owner | 1 | High | Occupied | 2000s | 2000-09 | Electric Premium | Electricity | Yes | Houghton County | 47.17 | -88.51 | F6 B6 L6 R6 | Double, Clear, Non-metal, Air | 27.2556 | 0.054995 |  | 330.8772 | 0.66763 |  | 19.3427 | 0.039029 |  | 109.3155 | 0.22057 |  | 885.6608 | 1.787 |  | 0 | 0 |  | 0 | 0 |  | 414.6956 | 0.83675 |  | 0 | 0 | 0 | 0 | 2494.6209 | 184.6348 | 0.37255 |  | 99.9372 | 1938.9582 | 3.9123 |  | 16.412 | 0.033115 |  | 3316.3922 | 6.6917 |  | 0 | 0 | 0 | 407.3688 | 0.82197 |  | 868.0765 | 1.7516 |  | 0 | 0 | 0 | 0 | 0 | 0 | 0 | 0 | 0 | 0 |  | 0 | 0 | 0 |  | 0 | 0 | 0 | 0 |  | 0 | 0 | 18641.9577 | 0 | 0 | 29755.5057 | 29755.5057 | 60.0392 |  | 11113.548 | 11113.548 | 0 | 0 | 18641.9577 | 1923.4154 | 0 | 0 | 5129.9968 | 3219.4458 | 0 | 0 | 5129.9968 | 2952.4772 | 0 | 0 | 5129.9968 | 3961.1183 | 0 | 0 | 5129.9968 | 7053.4122 | 8349.4426 | 8082.474 | 9091.1151
348891 | 0 | 242.131 | TRUE | 3301 | Non-CBSA East North Central | 5A | 5A | Hour4 | 4 | Cold | None | Standard Efficiency | East North Central | East North Central | Midwest | In another census Place | Electric, 100% Usage | Standard, 100% Usage | Yes | Electric, 100% Usage | 70F | No | 0F | None | Not Applicable | G2600490 | G2600490, G26001702 | None | 318 Rated kWh, 100% Usage | 20 ft^2 | Fiberglass | 20% Leakage, R-4 | 2 ft | None | data/cambium/LRMER_MidCase_15_2025start,data/cambium/LRMER_LowRECost_15_2025start,data/cambium/LRMER_95DecarbBy2035_15_2025start,data/cambium/LRMER_LowRECost_25_2025start | kg/MWh,kg/MWh,kg/MWh,kg/MWh | /lib/resources/data/cambium/LRMER_MidCase_15_2025start/RFCMc.csv,/lib/resources/data/cambium/LRMER_LowRECost_15_2025start/RFCMc.csv,/lib/resources/data/cambium/LRMER_95DecarbBy2035_15_2025start/RFCMc.csv,/lib/resources/data/cambium/LRMER_LowRECost_25_2025start/RFCMc.csv | lb/MBtu,lb/MBtu,lb/MBtu,lb/MBtu | 195.9,195.9,195.9,195.9 | 147.3,147.3,147.3,147.3 | 177.8,177.8,177.8,177.8 | LRMER_MidCase_15_2025start,LRMER_LowRECost_15_2025start,LRMER_95DecarbBy2035_15_2025start,LRMER_LowRECost_25_2025start | CO2e,CO2e,CO2e,CO2e | 200.0,200.0,200.0,200.0 | 100-150% | RFCMc | Vented Attic | None | None | None | None | None | Single-Family Detached | Single-Family Detached | Single-Family Detached | 3000-3999 | 2500-3999 | Slab | 1 Car | 2 | 2 | <8 | Vinyl, Light | Brick | No | Electricity | 68F | No | 0F | None | No Exterior Use | Uninsulated | 100% Usage | AC, SEER 13 | 80% Conditioned | Central AC | Yes | None | No | Electric Furnace, 100% AFUE | Ducted Heating | Electricity Electric Furnace | None | None | None | No | None | None | None | None | 15000-19999 | <20000 | <20000 | 15 ACH50 | R-38 | None | None | None | Unfinished, Uninsulated | 2ft R5 Under, Horizontal | Brick, 12-in, 3-wythe, R-11 | Summer = 0.7, Winter = 0.85 | MISO | 100% CFL | 100% Usage | 100% Usage | CR04 | None | EF 10.5 | None | None | None | None | None | None | None | None | None | Cooling Season, 7 days/wk | Left/Right at 15ft | 1 | East | None | 100% | 85% | G26001702 | In metro area, not/partially in principal city | None | None | No | Hour22 | 103 | EF 17.6, 100% Usage | Composition Shingles | Stochastic | 1 | 1 | 2018 | 31 | 12 | 15 | None | MI | Owner | 1 | Medium | Occupied | 1990s | 1980-99 | Electric Standard | Electricity | Yes | Flint Bishop Intl | 42.97 | -83.75 | F12 B12 L12 R12 | Double, Clear, Non-metal, Air | 67.9925 | 0.070238 |  | 525.7695 | 0.54313 |  | 19.6358 | 0.020284 |  | 150.6385 | 0.15561 |  | 2473.5198 | 2.5552 |  | 60.3726 | 0.062366 |  | 0 | 0 |  | 1163.4921 | 1.2019 |  | 0 | 48864.3256 | 0 | 0 | 1537.7439 | 66.2341 | 0.068421 |  | 24.911 | 1062.6757 | 1.0978 |  | 21.9803 | 0.022706 |  | 2069.0818 | 2.1374 |  | 0 | 0 | 0 | 339.6694 | 0.35089 |  | 1160.8545 | 1.1992 |  | 0 | 0 | 0 | 0 | 0 | 0 | 0 | 0 | 0 | 0 |  | 0 | 0 | 0 |  | 0 | 0 | 0 | 0 |  | 0 | 0 | 0 | 0 | 0 | 59608.8972 | 59608.8972 | 61.5772 |  | 59608.8972 | 59608.8972 | 0 | 0 | 0 | 10867.3751 | 0 | 0 | 0 | 24530.9072 | 0 | 0 | 0 | 22541.3345 | 0 | 0 | 0 | 25715.0187 | 0 | 0 | 0 | 10867.3751 | 24530.9072 | 22541.3345 | 25715.0187
348954 | 0 | 242.131 | TRUE | 3301 | Non-CBSA East North Central | 6A | 6A | Hour10 | 3 | Cold | None | Standard Efficiency, No usage | East North Central | East North Central | Midwest | Not in a census Place | Gas, 100% Usage | Standard, 100% Usage | Yes | Gas, 100% Usage | 70F | No | 0F | None | Not Applicable | G2601230 | G2601230, G26000600 | None | None | 20 ft^2 | Fiberglass | None | 2 ft | None | data/cambium/LRMER_MidCase_15_2025start,data/cambium/LRMER_LowRECost_15_2025start,data/cambium/LRMER_95DecarbBy2035_15_2025start,data/cambium/LRMER_LowRECost_25_2025start | kg/MWh,kg/MWh,kg/MWh,kg/MWh | /lib/resources/data/cambium/LRMER_MidCase_15_2025start/RFCMc.csv,/lib/resources/data/cambium/LRMER_LowRECost_15_2025start/RFCMc.csv,/lib/resources/data/cambium/LRMER_95DecarbBy2035_15_2025start/RFCMc.csv,/lib/resources/data/cambium/LRMER_LowRECost_25_2025start/RFCMc.csv | lb/MBtu,lb/MBtu,lb/MBtu,lb/MBtu | 195.9,195.9,195.9,195.9 | 147.3,147.3,147.3,147.3 | 177.8,177.8,177.8,177.8 | LRMER_MidCase_15_2025start,LRMER_LowRECost_15_2025start,LRMER_95DecarbBy2035_15_2025start,LRMER_LowRECost_25_2025start | CO2e,CO2e,CO2e,CO2e | 200.0,200.0,200.0,200.0 | 150-200% | RFCMc | Vented Attic | None | None | None | None | None | Single-Family Detached | Single-Family Detached | Single-Family Detached | 3000-3999 | 2500-3999 | Heated Basement | 2 Car | 2 | 2 | <8 | None | Brick | No | Natural Gas | 55F | No | 0F | None | No Exterior Use | Uninsulated | 100% Usage | Room AC, EER 10.7 | 20% Conditioned | Room AC | No | None | No | Fuel Boiler, 80% AFUE | Non-Ducted Heating | Natural Gas Fuel Boiler | None | None | None | No | None | None | None | None | 30000-34999 | 20000-39999 | 20000-39999 | 8 ACH50 | R-38 | Uninsulated | Uninsulated | Uninsulated | Unfinished, Uninsulated | None | Brick, 12-in, 3-wythe, R-7 | Summer = 0.7, Winter = 0.85 | MISO | 100% Incandescent | 100% Usage | 100% Usage | CR04 | None | None | None | None | None | None | None | None | None | None | None | Cooling Season, 7 days/wk | Left/Right at 15ft | 2 | Southeast | None | 100% | 85% | G26000600 | Not/partially in metro area | None | None | No | Hour8 | 103 | EF 10.5, 100% Usage | Asphalt Shingles, Medium | Stochastic | 1 | 1 | 2018 | 31 | 12 | 15 | None | MI | Owner | 1 | Medium | Vacant | 1970s | 1960-79 | Natural Gas Standard | Natural Gas | Yes | Roben Hood | 43.72 | -85.5 | F15 B15 L15 R15 | Single, Clear, Non-metal | 0 | 0 |  | 0 | 0 |  | 0 | 0 |  | 0 | 0 |  | 551.8528 | 0.57008 |  | 0 | 0 |  | 0 | 0 |  | 66.8202 | 0.069027 |  | 0 | 0 | 0 | 0 | 0 | 0 | 0 |  | 0 | 0 | 0 |  | 21.9803 | 0.022706 |  | 0 | 0 |  | 0 | 0 | 0 | 0 | 0 |  | 727.1093 | 0.75112 |  | 0 | 0 | 0 | 0 | 0 | 0 | 0 | 0 | 27185.2725 | 28.0829 |  | 0 | 1679.0042 | 1.7344 |  | 0 | 0 | 0 | 0 |  | 0 | 0 | 0 | 0 | 0 | 30232.0393 | 30232.0393 | 31.2303 |  | 1367.7627 | 1367.7627 | 0 | 28864.2766 | 0 | 251.6045 | 0 | 6580.4582 | 0 | 553.907 | 0 | 6580.4582 | 0 | 533.2191 | 0 | 6580.4582 | 0 | 570.812 | 0 | 6580.4582 | 0 | 6832.0627 | 7134.3652 | 7113.6773 | 7151.2702
348956 | 0 | 242.131 | TRUE | 2176 | CBSA Detroit-Warren-Dearborn, MI | 5A | 5A | Hour19 | 5 | Cold | None | Standard Efficiency, No usage | East North Central | East North Central | Midwest | MI, Sterling Heights | Electric, 120% Usage | EnergyStar, 120% Usage | Yes | Electric, 120% Usage | 75F | No | 0F | None | Not Applicable | G2600990 | G2600990, G26003003 | None | None | 20 ft^2 | Fiberglass | 0% Leakage, Uninsulated | 2 ft | None | data/cambium/LRMER_MidCase_15_2025start,data/cambium/LRMER_LowRECost_15_2025start,data/cambium/LRMER_95DecarbBy2035_15_2025start,data/cambium/LRMER_LowRECost_25_2025start | kg/MWh,kg/MWh,kg/MWh,kg/MWh | /lib/resources/data/cambium/LRMER_MidCase_15_2025start/RFCMc.csv,/lib/resources/data/cambium/LRMER_LowRECost_15_2025start/RFCMc.csv,/lib/resources/data/cambium/LRMER_95DecarbBy2035_15_2025start/RFCMc.csv,/lib/resources/data/cambium/LRMER_LowRECost_25_2025start/RFCMc.csv | lb/MBtu,lb/MBtu,lb/MBtu,lb/MBtu | 195.9,195.9,195.9,195.9 | 147.3,147.3,147.3,147.3 | 177.8,177.8,177.8,177.8 | LRMER_MidCase_15_2025start,LRMER_LowRECost_15_2025start,LRMER_95DecarbBy2035_15_2025start,LRMER_LowRECost_25_2025start | CO2e,CO2e,CO2e,CO2e | 200.0,200.0,200.0,200.0 | 300-400% | RFCMc | Vented Attic | None | None | None | None | None | Single-Family Detached | Single-Family Detached | Single-Family Detached | 2000-2499 | 1500-2499 | Heated Basement | 2 Car | 1 | 1 | <8 | Vinyl, Light | Brick | No | Natural Gas | 55F | No | 0F | None | No Exterior Use | Uninsulated | 200% Usage | AC, SEER 13 | 100% Conditioned | Central AC | Yes | None | No | Fuel Furnace, 80% AFUE | Ducted Heating | Natural Gas Fuel Furnace | None | None | None | No | None | None | None | None | 80000-99999 | 80000-99999 | 60000-99999 | 15 ACH50 | R-38 | Uninsulated | Wall R-5, Exterior | R-5, Exterior | Unfinished, Uninsulated | None | Brick, 12-in, 3-wythe, R-11 | Summer = 0.7, Winter = 0.85 | MISO | 100% LED | 100% Usage | 100% Usage | CR04 | None | None | EF 12, National Average | None | None | None | None | None | None | None | Typical Efficiency | Cooling Season, 7 days/wk | Left/Right at 15ft | 4 | West | None | 200% | 85% | G26003003 | In metro area, not/partially in principal city | None | None | No | Hour11 | 103 | EF 19.9, 100% Usage | Asphalt Shingles, Medium | Stochastic | 1 | 1 | 2018 | 31 | 12 | 15 | None | MI | Owner | 1 | High | Vacant | 1990s | 1980-99 | Natural Gas Standard | Natural Gas | Yes | Selfridge Angb | 42.6 | -82.83 | F9 B9 L9 R9 | Double, Clear, Non-metal, Air | 0 | 0 |  | 0 | 0 |  | 0 | 0 |  | 82.0599 | 0.1286 |  | 854.8883 | 1.3397 |  | 0 | 0 |  | 319.7405 | 0.50106 |  | 277.8314 | 0.43539 |  | 0 | 0 | 0 | 0 | 0 | 0 | 0 |  | 0 | 0 | 0 |  | 27.2556 | 0.042712 |  | 0 | 0 |  | 0 | 0 | 0 | 0 | 0 |  | 400.042 | 0.6269 |  | 0 | 0 | 0 | 0 | 0 | 0 | 0 | 0 | 11005.4048 | 17.2465 |  | 0 | 1602.8057 | 2.5117 |  | 0 | 0 | 0 | 0 |  | 0 | 0 | 0 | 0 | 0 | 14570.3213 | 14570.3213 | 22.8331 |  | 1961.8177 | 1961.8177 | 0 | 12608.5036 | 0 | 364.3231 | 0 | 2874.4566 | 0 | 799.0569 | 0 | 2874.4566 | 0 | 764.002 | 0 | 2874.4566 | 0 | 825.583 | 0 | 2874.4566 | 0 | 3238.7797 | 3673.5135 | 3638.4585 | 3700.0396
349024 | 0 | 242.131 | TRUE | 1220 | Non-CBSA East North Central | 5A | 5A | Hour22 | 1 | Cold | None | Standard Efficiency | East North Central | East North Central | Midwest | Not in a census Place | Electric, 80% Usage | EnergyStar, 80% Usage | Yes | Electric, 80% Usage | 70F | No | 0F | None | Not Applicable | G2600490 | G2600490, G26001701 | None | None | 20 ft^2 | Fiberglass | 20% Leakage, R-4 | 2 ft | None | data/cambium/LRMER_MidCase_15_2025start,data/cambium/LRMER_LowRECost_15_2025start,data/cambium/LRMER_95DecarbBy2035_15_2025start,data/cambium/LRMER_LowRECost_25_2025start | kg/MWh,kg/MWh,kg/MWh,kg/MWh | /lib/resources/data/cambium/LRMER_MidCase_15_2025start/RFCMc.csv,/lib/resources/data/cambium/LRMER_LowRECost_15_2025start/RFCMc.csv,/lib/resources/data/cambium/LRMER_95DecarbBy2035_15_2025start/RFCMc.csv,/lib/resources/data/cambium/LRMER_LowRECost_25_2025start/RFCMc.csv | lb/MBtu,lb/MBtu,lb/MBtu,lb/MBtu | 195.9,195.9,195.9,195.9 | 147.3,147.3,147.3,147.3 | 177.8,177.8,177.8,177.8 | LRMER_MidCase_15_2025start,LRMER_LowRECost_15_2025start,LRMER_95DecarbBy2035_15_2025start,LRMER_LowRECost_25_2025start | CO2e,CO2e,CO2e,CO2e | 200.0,200.0,200.0,200.0 | 400%+ | RFCMc | Vented Attic | None | None | None | None | None | Single-Family Detached | Single-Family Detached | Single-Family Detached | 1000-1499 | 0-1499 | Slab | None | 1 | 1 | <8 | Brick, Medium/Dark | Wood Frame | No | Other Fuel | 65F | No | 0F | None | No Exterior Use | Uninsulated | 50% Usage | Room AC, EER 10.7 | 60% Conditioned | Room AC | Yes | None | No | Other | Ducted Heating | None | None | None | None | No | None | None | None | None | 80000-99999 | 80000-99999 | 60000-99999 | 15 ACH50 | R-30 | None | None | None | Unfinished, Uninsulated | Uninsulated | Wood Stud, Uninsulated | Summer = 0.7, Winter = 0.85 | MISO | 100% CFL | 100% Usage | 100% Usage | CR04 | None | None | EF 12, National Average | None | None | None | Electric | None | None | None | None | Cooling Season, 7 days/wk | Left/Right at 15ft | 1 | Southeast | None | 50% | 85% | G26001701 | In metro area, not/partially in principal city | None | None | No | Hour23 | 103 | EF 17.6, 100% Usage | Asphalt Shingles, Medium | Stochastic | 1 | 1 | 2018 | 31 | 12 | 15 | None | MI | Owner | 1 | Low | Occupied | 1950s | 1940-59 | Natural Gas Standard | Natural Gas | Yes | Flint Bishop Intl | 42.97 | -83.75 | F9 B9 L9 R9 | Double, Clear, Metal, Air | 67.9925 | 0.19004 |  | 220.6825 | 0.61683 |  | 12.8951 | 0.036043 |  | 0 | 0 |  | 1228.2609 | 3.4331 |  | 0 | 0 |  | 319.7405 | 0.8937 |  | 0 | 0 |  | 0 | 0 | 691.3547 | 682.8556 | 0 | 40.1507 | 0.11222 |  | 0 | 491.1871 | 1.3729 |  | 16.412 | 0.045873 |  | 769.3116 | 2.1503 |  | 0 | 0 | 0 | 271.6769 | 0.75936 |  | 434.0383 | 1.2132 |  | 0 | 0 | 0 | 0 | 0 | 0 | 0 | 0 | 0 | 0 |  | 0 | 2510.7399 | 7.0177 |  | 0 | 0 | 0 | 0 |  | 0 | 0 | 0 | 0 | 0 | 7757.0051 | 7757.0051 | 21.6815 |  | 5246.5583 | 5246.5583 | 0 | 2510.7399 | 0 | 957.8764 | 0 | 572.3723 | 0 | 2128.875 | 0 | 572.3723 | 0 | 2022.0785 | 0 | 572.3723 | 0 | 2221.9943 | 0 | 572.3723 | 0 | 1530.2487 | 2701.2473 | 2594.4508 | 2794.3667
349051 | 0 | 242.131 | TRUE | 1690 | Non-CBSA East North Central | 5A | 5A | Hour3 | 3 | Cold | None | Standard Efficiency | East North Central | East North Central | Midwest | Not in a census Place | Electric, 120% Usage | EnergyStar, 120% Usage | Yes | Electric, 120% Usage | 72F | No | 0F | None | Not Applicable | G2600910 | G2600910, G26002500 | None | None | 20 ft^2 | Fiberglass | None | 2 ft | None | data/cambium/LRMER_MidCase_15_2025start,data/cambium/LRMER_LowRECost_15_2025start,data/cambium/LRMER_95DecarbBy2035_15_2025start,data/cambium/LRMER_LowRECost_25_2025start | kg/MWh,kg/MWh,kg/MWh,kg/MWh | /lib/resources/data/cambium/LRMER_MidCase_15_2025start/RFCMc.csv,/lib/resources/data/cambium/LRMER_LowRECost_15_2025start/RFCMc.csv,/lib/resources/data/cambium/LRMER_95DecarbBy2035_15_2025start/RFCMc.csv,/lib/resources/data/cambium/LRMER_LowRECost_25_2025start/RFCMc.csv | lb/MBtu,lb/MBtu,lb/MBtu,lb/MBtu | 195.9,195.9,195.9,195.9 | 147.3,147.3,147.3,147.3 | 177.8,177.8,177.8,177.8 | LRMER_MidCase_15_2025start,LRMER_LowRECost_15_2025start,LRMER_95DecarbBy2035_15_2025start,LRMER_LowRECost_25_2025start | CO2e,CO2e,CO2e,CO2e | 200.0,200.0,200.0,200.0 | 100-150% | RFCMc | Vented Attic | None | None | None | None | None | Single-Family Detached | Single-Family Detached | Single-Family Detached | 1500-1999 | 1500-2499 | Vented Crawlspace | 1 Car | 2 | 2 | <8 | Wood, Medium/Dark | Wood Frame | No | Natural Gas | 68F | No | 0F | None | No Exterior Use | Uninsulated | 200% Usage | Room AC, EER 9.8 | 20% Conditioned | Room AC | No | None | No | Fuel Boiler, 80% AFUE | Non-Ducted Heating | Natural Gas Fuel Boiler | None | None | None | No | None | None | None | None | 20000-24999 | 20000-39999 | 20000-39999 | 7 ACH50 | R-19 | Uninsulated | Uninsulated | Uninsulated | Unfinished, Uninsulated | None | Wood Stud, R-11 | Summer = 0.7, Winter = 0.85 | MISO | 100% CFL | 100% Usage | 100% Usage | CR04 | None | None | None | None | None | None | None | None | None | None | None | Cooling Season, 7 days/wk | Left/Right at 15ft | 2 | North | None | 200% | 85% | G26002500 | Not/partially in metro area | None | None | No | Hour18 | 103 | EF 17.6, 100% Usage | Asphalt Shingles, Medium | Stochastic | 1 | 1 | 2018 | 31 | 12 | 15 | None | MI | Owner | 1 | High | Occupied | 1980s | 1980-99 | Natural Gas Standard | Natural Gas | Yes | Lenawee Co | 41.87 | -84.08 | F9 B9 L9 R9 | Single, Clear, Metal | 67.9925 | 0.13719 |  | 480.0504 | 0.96862 |  | 28.1348 | 0.056769 |  | 0 | 0 |  | 485.0326 | 0.97868 |  | 0 | 0 |  | 0 | 0 |  | 120.4522 | 0.24304 |  | 0 | 0 | 0 | 0 | 0 | 46.0122 | 0.092841 |  | 24.911 | 620.1384 | 1.2513 |  | 21.9803 | 0.044351 |  | 3821.3537 | 7.7105 |  | 0 | 0 | 0 | 486.498 | 0.98163 |  | 434.0383 | 0.87578 |  | 0 | 0 | 0 | 0 | 0 | 0 | 0 | 0 | 24414.5786 | 49.2626 |  | 0 | 6869.5859 | 13.8611 |  | 0 | 0 | 0 | 0 |  | 0 | 0 | 0 | 0 | 0 | 37921.0519 | 37921.0519 | 76.5153 |  | 6636.8875 | 6636.8875 | 0 | 31284.1644 | 0 | 1179.1728 | 0 | 7132.1476 | 0 | 2669.7327 | 0 | 7132.1476 | 0 | 2520.1138 | 0 | 7132.1476 | 0 | 2775.4904 | 0 | 7132.1476 | 0 | 8311.3204 | 9801.8803 | 9652.2615 | 9907.6381
349057 | 0 | 242.131 | TRUE | 1690 | Non-CBSA East North Central | 5A | 5A | Hour9 | 3 | Cold | None | Standard Efficiency | East North Central | East North Central | Midwest | Not in a census Place | Gas, 120% Usage | Standard, 120% Usage | Yes | Gas, 120% Usage | 72F | Yes | 2F | Night Setback +5h | Not Applicable | G2601610 | G2601610, G26002703 | None | 318 Rated kWh, 120% Usage | 20 ft^2 | Fiberglass | None | 2 ft | None | data/cambium/LRMER_MidCase_15_2025start,data/cambium/LRMER_LowRECost_15_2025start,data/cambium/LRMER_95DecarbBy2035_15_2025start,data/cambium/LRMER_LowRECost_25_2025start | kg/MWh,kg/MWh,kg/MWh,kg/MWh | /lib/resources/data/cambium/LRMER_MidCase_15_2025start/RFCMc.csv,/lib/resources/data/cambium/LRMER_LowRECost_15_2025start/RFCMc.csv,/lib/resources/data/cambium/LRMER_95DecarbBy2035_15_2025start/RFCMc.csv,/lib/resources/data/cambium/LRMER_LowRECost_25_2025start/RFCMc.csv | lb/MBtu,lb/MBtu,lb/MBtu,lb/MBtu | 195.9,195.9,195.9,195.9 | 147.3,147.3,147.3,147.3 | 177.8,177.8,177.8,177.8 | LRMER_MidCase_15_2025start,LRMER_LowRECost_15_2025start,LRMER_95DecarbBy2035_15_2025start,LRMER_LowRECost_25_2025start | CO2e,CO2e,CO2e,CO2e | 200.0,200.0,200.0,200.0 | 300-400% | RFCMc | Vented Attic | None | None | None | None | None | Single-Family Detached | Single-Family Detached | Single-Family Detached | 1500-1999 | 1500-2499 | Vented Crawlspace | None | 2 | 2 | <8 | Wood, Medium/Dark | Wood Frame | No | Natural Gas | 68F | No | 0F | None | No Exterior Use | Uninsulated | 200% Usage | Room AC, EER 12.0 | 100% Conditioned | Room AC | No | None | No | Fuel Boiler, 80% AFUE | Non-Ducted Heating | Natural Gas Fuel Boiler | None | None | None | No | None | None | None | None | 70000-79999 | 60000-79999 | 60000-99999 | 30 ACH50 | R-38 | Uninsulated | Uninsulated | Uninsulated | Unfinished, Uninsulated | None | Wood Stud, Uninsulated | Summer = 0.7, Winter = 0.85 | MISO | 100% Incandescent | 100% Usage | 100% Usage | CR04 | None | None | EF 12, National Average | None | None | None | Electric | None | None | None | None | Cooling Season, 7 days/wk | Left/Right at 15ft | 3 | South | None | 200% | 85% | G26002703 | In metro area, not/partially in principal city | None | None | No | Hour16 | 103 | EF 17.6, 100% Usage | Composition Shingles | Stochastic | 1 | 1 | 2018 | 31 | 12 | 15 | None | MI | Owner | 1 | High | Occupied | <1940 | <1940 | Natural Gas Standard | Natural Gas | Yes | Ann Arbor Municipal | 42.22 | -83.75 | F15 B15 L15 R15 | Double, Clear, Non-metal, Air | 67.9925 | 0.13719 |  | 107.264 | 0.21643 |  | 44.8399 | 0.090476 |  | 0 | 0 |  | 2785.0544 | 5.6195 |  | 161.7752 | 0.32642 |  | 319.7405 | 0.64516 |  | 129.8305 | 0.26197 |  | 0 | 0 | 1041.2815 | 1028.6795 | 0 | 184.6348 | 0.37255 |  | 0 | 1938.9582 | 3.9123 |  | 21.9803 | 0.044351 |  | 4326.0221 | 8.7288 |  | 0 | 0 | 0 | 38.6854 | 0.078057 |  | 434.0383 | 0.87578 |  | 0 | 0 | 0 | 0 | 1424.9115 | 0 | 0 | 0 | 50569.1201 | 102.0359 |  | 0 | 9983.7591 | 20.1447 |  | 0 | 0 | 1136.5296 | 2.2932 |  | 0 | 0 | 0 | 0 | 0 | 75745.0973 | 75745.0973 | 152.8348 |  | 12630.777 | 12630.777 | 0 | 63114.3203 | 0 | 2280.2211 | 0 | 14388.7864 | 0 | 5090.0584 | 0 | 14388.7864 | 0 | 4837.6198 | 0 | 14388.7864 | 0 | 5309.2297 | 0 | 14388.7864 | 0 | 16669.0075 | 19478.8448 | 19226.4062 | 19698.0161
349087 | 0 | 242.131 | TRUE | 1690 | Non-CBSA East North Central | 6A | 6A | Hour22 | 4 | Cold | None | Standard Efficiency | East North Central | East North Central | Midwest | Not in a census Place | Electric, 100% Usage | Standard, 100% Usage | Yes | Electric, 100% Usage | 78F | Yes | 5F | Night Setback -1h | Not Applicable | G2601430 | G2601430, G26001300 | None | None | 20 ft^2 | Fiberglass | 0% Leakage, Uninsulated | 2 ft | None | data/cambium/LRMER_MidCase_15_2025start,data/cambium/LRMER_LowRECost_15_2025start,data/cambium/LRMER_95DecarbBy2035_15_2025start,data/cambium/LRMER_LowRECost_25_2025start | kg/MWh,kg/MWh,kg/MWh,kg/MWh | /lib/resources/data/cambium/LRMER_MidCase_15_2025start/RFCMc.csv,/lib/resources/data/cambium/LRMER_LowRECost_15_2025start/RFCMc.csv,/lib/resources/data/cambium/LRMER_95DecarbBy2035_15_2025start/RFCMc.csv,/lib/resources/data/cambium/LRMER_LowRECost_25_2025start/RFCMc.csv | lb/MBtu,lb/MBtu,lb/MBtu,lb/MBtu | 195.9,195.9,195.9,195.9 | 147.3,147.3,147.3,147.3 | 177.8,177.8,177.8,177.8 | LRMER_MidCase_15_2025start,LRMER_LowRECost_15_2025start,LRMER_95DecarbBy2035_15_2025start,LRMER_LowRECost_25_2025start | CO2e,CO2e,CO2e,CO2e | 200.0,200.0,200.0,200.0 | 0-100% | RFCMc | Vented Attic | None | None | None | None | None | Single-Family Detached | Single-Family Detached | Single-Family Detached | 1500-1999 | 1500-2499 | Heated Basement | None | 1 | 1 | <8 | None | Brick | No | Natural Gas | 68F | Yes | 3F | Day and Night +2h | No Exterior Use | Uninsulated | 100% Usage | None | None | None | Yes | None | No | Fuel Furnace, 92.5% AFUE | Ducted Heating | Natural Gas Fuel Furnace | None | None | None | No | None | None | None | None | 15000-19999 | <20000 | <20000 | 25 ACH50 | R-19 | Uninsulated | Uninsulated | Uninsulated | Unfinished, Uninsulated | None | Brick, 12-in, 3-wythe, Uninsulated | Summer = 0.7, Winter = 0.85 | MISO | 100% Incandescent | 100% Usage | 100% Usage | CR04 | None | None | EF 12, National Average | None | None | None | None | None | None | None | None | Cooling Season, 7 days/wk | Left/Right at 15ft | 3 | Southwest | None | 100% | 85% | G26001300 | Not/partially in metro area | None | None | No | Hour10 | 103 | EF 17.6, 100% Usage | Composition Shingles | Stochastic | 1 | 1 | 2018 | 31 | 12 | 15 | None | MI | Owner | 1 | Medium | Occupied | 1950s | 1940-59 | Natural Gas Standard | Natural Gas | Yes | Houghton Lake Rosco | 44.37 | -84.69 | F9 B9 L9 R9 | Single, Clear, Non-metal | 40.7369 | 0.082197 |  | 999.9585 | 2.0177 |  | 37.5131 | 0.075692 |  | 0 | 0 |  | 0 | 0 |  | 0 | 0 |  | 319.7405 | 0.64516 |  | 780.4483 | 1.5748 |  | 0 | 0 | 0 | 0 | 0 | 184.6348 | 0.37255 |  | 0 | 1938.9582 | 3.9123 |  | 21.9803 | 0.044351 |  | 2163.1576 | 4.3647 |  | 0 | 0 | 0 | 471.2583 | 0.95088 |  | 434.0383 | 0.87578 |  | 0 | 0 | 0 | 0 | 0 | 0 | 0 | 0 | 34932.6062 | 70.4853 |  | 0 | 6018.8006 | 12.1444 |  | 0 | 0 | 0 | 0 |  | 0 | 0 | 0 | 0 | 0 | 48343.5384 | 48343.5384 | 97.5452 |  | 7391.8385 | 7391.8385 | 0 | 40951.4068 | 0 | 1317.3343 | 0 | 9336.1031 | 0 | 2976.904 | 0 | 9336.1031 | 0 | 2792.3187 | 0 | 9336.1031 | 0 | 3123.6135 | 0 | 9336.1031 | 0 | 10653.4374 | 12313.0071 | 12128.4218 | 12459.7166
349169 | 0 | 242.131 | TRUE | 1690 | Non-CBSA East North Central | 6A | 6A | Hour20 | 3 | Cold | None | None | East North Central | East North Central | Midwest | Not in a census Place | Electric, 100% Usage | EnergyStar, 100% Usage | Yes | Electric, 100% Usage | 78F | No | 0F | None | Not Applicable | G2600110 | G2600110, G26001300 | None | None | 20 ft^2 | Fiberglass | None | 2 ft | None | data/cambium/LRMER_MidCase_15_2025start,data/cambium/LRMER_LowRECost_15_2025start,data/cambium/LRMER_95DecarbBy2035_15_2025start,data/cambium/LRMER_LowRECost_25_2025start | kg/MWh,kg/MWh,kg/MWh,kg/MWh | /lib/resources/data/cambium/LRMER_MidCase_15_2025start/RFCMc.csv,/lib/resources/data/cambium/LRMER_LowRECost_15_2025start/RFCMc.csv,/lib/resources/data/cambium/LRMER_95DecarbBy2035_15_2025start/RFCMc.csv,/lib/resources/data/cambium/LRMER_LowRECost_25_2025start/RFCMc.csv | lb/MBtu,lb/MBtu,lb/MBtu,lb/MBtu | 195.9,195.9,195.9,195.9 | 147.3,147.3,147.3,147.3 | 177.8,177.8,177.8,177.8 | LRMER_MidCase_15_2025start,LRMER_LowRECost_15_2025start,LRMER_95DecarbBy2035_15_2025start,LRMER_LowRECost_25_2025start | CO2e,CO2e,CO2e,CO2e | 200.0,200.0,200.0,200.0 | 400%+ | RFCMc | Vented Attic | None | None | None | None | None | Single-Family Detached | Single-Family Detached | Single-Family Detached | 1500-1999 | 1500-2499 | Unheated Basement | 2 Car | 1 | 1 | <8 | Wood, Medium/Dark | Wood Frame | No | Electricity | 55F | Yes | 6F | Day and Night -3h | No Exterior Use | Uninsulated | 100% Usage | Room AC, EER 10.7 | 20% Conditioned | Room AC | No | None | Yes | Electric Baseboard, 100% Efficiency | Non-Ducted Heating | Electricity Baseboard | None | None | None | No | None | None | None | None | 70000-79999 | 60000-79999 | 60000-99999 | 10 ACH50 | R-19 | Uninsulated | Uninsulated | Uninsulated | Unfinished, Uninsulated | None | Wood Stud, R-7 | Summer = 0.7, Winter = 0.85 | MISO | 100% Incandescent | 100% Usage | 100% Usage | CR04 | None | EF 17.6 | None | None | None | None | Gas | None | None | None | None | Cooling Season, 7 days/wk | Left/Right at 15ft | 2 | North | None | 100% | 85% | G26001300 | Not/partially in metro area | None | None | No | Hour9 | 103 | EF 19.9, 100% Usage | Composition Shingles | Stochastic | 1 | 1 | 2018 | 31 | 12 | 15 | None | MI | Owner | 1 | Medium | Vacant | 1970s | 1960-79 | Electric Standard | Electricity | Yes | Mbs Intl | 43.53 | -84.08 | F18 B18 L18 R18 | Single, Clear, Metal | 0 | 0 |  | 0 | 0 |  | 0 | 0 |  | 0 | 0 |  | 203.9775 | 0.41158 |  | 0 | 0 |  | 0 | 0 |  | 0 | 0 |  | 0 | 7716.8543 | 0 | 886.54 | 351.9784 | 0 | 0 |  | 0 | 0 | 0 |  | 21.9803 | 0.044351 |  | 0 | 0 |  | 0 | 0 | 0 | 0 | 0 |  | 834.0803 | 1.683 |  | 0 | 0 | 0 | 0 | 0 | 0 | 0 | 0 | 0 | 0 |  | 2038.0162 | 0 | 0 |  | 0 | 0 | 0 | 0 |  | 0 | 0 | 0 | 0 | 0 | 12053.427 | 12053.427 | 24.3208 |  | 10015.4107 | 10015.4107 | 0 | 2038.0162 | 0 | 1864.6443 | 0 | 464.6088 | 0 | 4168.5243 | 0 | 464.6088 | 0 | 3836.5727 | 0 | 464.6088 | 0 | 4361.0498 | 0 | 464.6088 | 0 | 2329.2531 | 4633.1331 | 4301.1815 | 4825.6585
349194 | 0 | 242.131 | TRUE | 8194 | Non-CBSA East North Central | 5A | 5A | Hour21 | 5 | Cold | None | None | East North Central | East North Central | Midwest | In another census Place | Electric, 100% Usage | Standard, 100% Usage | Yes | Gas, 100% Usage | 70F | Yes | 2F | Day Setup +1h | Not Applicable | G2600650 | G2600650, G26001801 | None | None | 20 ft^2 | Fiberglass | 0% Leakage, Uninsulated | 2 ft | None | data/cambium/LRMER_MidCase_15_2025start,data/cambium/LRMER_LowRECost_15_2025start,data/cambium/LRMER_95DecarbBy2035_15_2025start,data/cambium/LRMER_LowRECost_25_2025start | kg/MWh,kg/MWh,kg/MWh,kg/MWh | /lib/resources/data/cambium/LRMER_MidCase_15_2025start/RFCMc.csv,/lib/resources/data/cambium/LRMER_LowRECost_15_2025start/RFCMc.csv,/lib/resources/data/cambium/LRMER_95DecarbBy2035_15_2025start/RFCMc.csv,/lib/resources/data/cambium/LRMER_LowRECost_25_2025start/RFCMc.csv | lb/MBtu,lb/MBtu,lb/MBtu,lb/MBtu | 195.9,195.9,195.9,195.9 | 147.3,147.3,147.3,147.3 | 177.8,177.8,177.8,177.8 | LRMER_MidCase_15_2025start,LRMER_LowRECost_15_2025start,LRMER_95DecarbBy2035_15_2025start,LRMER_LowRECost_25_2025start | CO2e,CO2e,CO2e,CO2e | 200.0,200.0,200.0,200.0 | 200-300% | RFCMc | Vented Attic | None | None | None | None | None | Single-Family Detached | Single-Family Detached | Single-Family Detached | 4000+ | 4000+ | Heated Basement | 3 Car | 1 | 1 | <8 | Wood, Medium/Dark | Wood Frame | No | Natural Gas | 68F | No | 0F | None | No Exterior Use | Uninsulated | 100% Usage | AC, SEER 15 | 100% Conditioned | Central AC | Yes | None | No | Fuel Furnace, 80% AFUE | Ducted Heating | Natural Gas Fuel Furnace | None | None | None | No | None | None | None | None | 80000-99999 | 80000-99999 | 60000-99999 | 3 ACH50 | R-30 | Uninsulated | Wall R-10, Exterior | R-10, Exterior | Unfinished, Uninsulated | None | Wood Stud, R-11 | Summer = 0.7, Winter = 0.85 | MISO | 100% Incandescent | 100% Usage | 100% Usage | CR04 | None | None | None | None | None | None | None | None | None | None | None | Cooling Season, 7 days/wk | Left/Right at 15ft | 5 | North | None | 100% | 85% | G26001801 | In metro area, not/partially in principal city | None | None | No | Hour17 | 103 | EF 15.9, 100% Usage | Composition Shingles | Stochastic | 1 | 1 | 2018 | 31 | 12 | 15 | None | MI | Owner | 1 | Medium | Occupied | 2000s | 2000-09 | Natural Gas Standard | Natural Gas | Yes | Mason Jewett Fld | 42.57 | -84.42 | F9 B9 L9 R9 | Double, Low-E, Non-metal, Air, M-Gain | 0 | 0 |  | 1474.1475 | 0.61348 |  | 55.0974 | 0.022929 |  | 783.672 | 0.32613 |  | 2760.1433 | 1.1487 |  | 0 | 0 |  | 0 | 0 |  | 538.0785 | 0.22393 |  | 0 | 0 | 0 | 0 | 0 | 509.6506 | 0.2121 |  | 99.9372 | 7521.669 | 3.1302 |  | 27.2556 | 0.011343 |  | 4326.3151 | 1.8004 |  | 0 | 0 | 0 | 41.323 | 0.017197 |  | 480.0504 | 0.19978 |  | 0 | 0 | 0 | 0 | 0 | 0 | 0 | 0 | 21084.7051 | 8.7746 |  | 0 | 8059.1614 | 3.3539 |  | 0 | 0 | 1214.7796 | 0.50554 |  | 0 | 0 | 0 | 0 | 0 | 48976.2788 | 48976.2788 | 20.3819 |  | 18617.9259 | 18617.9259 | 0 | 30358.3529 | 0 | 3381.151 | 0 | 6921.0838 | 0 | 7553.2419 | 0 | 6921.0838 | 0 | 7135.9496 | 0 | 6921.0838 | 0 | 7911.8879 | 0 | 6921.0838 | 0 | 10302.2348 | 14474.3258 | 14057.0335 | 14832.9717
349257 | 0 | 242.131 | TRUE | 1220 | CBSA Detroit-Warren-Dearborn, MI | 5A | 5A | Hour3 | 3 | Cold | None | None | East North Central | East North Central | Midwest | In another census Place | Electric, 100% Usage | Standard, 100% Usage | Yes | Electric, 100% Usage | 72F | Yes | 9F | Night Setup -5h | Not Applicable | G2601630 | G2601630, G26003204 | None | None | 20 ft^2 | Fiberglass | 20% Leakage, R-4 | 2 ft | None | data/cambium/LRMER_MidCase_15_2025start,data/cambium/LRMER_LowRECost_15_2025start,data/cambium/LRMER_95DecarbBy2035_15_2025start,data/cambium/LRMER_LowRECost_25_2025start | kg/MWh,kg/MWh,kg/MWh,kg/MWh | /lib/resources/data/cambium/LRMER_MidCase_15_2025start/RFCMc.csv,/lib/resources/data/cambium/LRMER_LowRECost_15_2025start/RFCMc.csv,/lib/resources/data/cambium/LRMER_95DecarbBy2035_15_2025start/RFCMc.csv,/lib/resources/data/cambium/LRMER_LowRECost_25_2025start/RFCMc.csv | lb/MBtu,lb/MBtu,lb/MBtu,lb/MBtu | 195.9,195.9,195.9,195.9 | 147.3,147.3,147.3,147.3 | 177.8,177.8,177.8,177.8 | LRMER_MidCase_15_2025start,LRMER_LowRECost_15_2025start,LRMER_95DecarbBy2035_15_2025start,LRMER_LowRECost_25_2025start | CO2e,CO2e,CO2e,CO2e | 200.0,200.0,200.0,200.0 | 100-150% | RFCMc | Vented Attic | None | None | None | None | None | Single-Family Detached | Single-Family Detached | Single-Family Detached | 1000-1499 | 0-1499 | Slab | None | 1 | 1 | <8 | None | Brick | No | Natural Gas | 68F | No | 0F | None | No Exterior Use | Uninsulated | 100% Usage | AC, SEER 15 | 100% Conditioned | Central AC | Yes | None | No | Fuel Furnace, 92.5% AFUE | Ducted Heating | Natural Gas Fuel Furnace | None | None | None | No | None | None | None | None | 30000-34999 | 20000-39999 | 20000-39999 | 15 ACH50 | R-30 | None | None | None | Unfinished, Uninsulated | Uninsulated | Brick, 12-in, 3-wythe, Uninsulated | Summer = 0.7, Winter = 0.85 | MISO | 100% LED | 100% Usage | 100% Usage | CR04 | None | None | None | None | None | None | None | None | None | None | None | Cooling Season, 7 days/wk | Left/Right at 15ft | 4 | Northwest | None | 100% | 85% | G26003204 | In metro area, not/partially in principal city | None | None | No | Hour19 | 103 | EF 17.6, 100% Usage | Composition Shingles | Stochastic | 1 | 1 | 2018 | 31 | 12 | 15 | None | MI | Owner | 1 | Medium | Occupied | 1960s | 1960-79 | Natural Gas Standard | Natural Gas | Yes | Detroit Metropolita | 42.22 | -83.35 | F12 B12 L12 R12 | Double, Clear, Metal, Air | 0 | 0 |  | 1237.053 | 3.4577 |  | 46.3052 | 0.12943 |  | 459.5354 | 1.2844 |  | 1881.5163 | 5.259 |  | 0 | 0 |  | 0 | 0 |  | 466.8622 | 1.3049 |  | 0 | 0 | 0 | 0 | 0 | 26.9625 | 0.075363 |  | 0 | 375.131 | 1.0485 |  | 21.9803 | 0.061437 |  | 2295.6257 | 6.4165 |  | 0 | 0 | 0 | 537.1993 | 1.5015 |  | 434.0383 | 1.2132 |  | 0 | 0 | 0 | 0 | 0 | 0 | 0 | 0 | 22011.3958 | 61.5237 |  | 0 | 6708.1037 | 18.7497 |  | 0 | 0 | 0 | 0 |  | 0 | 0 | 0 | 0 | 0 | 36501.7087 | 36501.7087 | 102.0253 |  | 7782.2092 | 7782.2092 | 0 | 28719.4995 | 0 | 1397.4142 | 0 | 6547.4398 | 0 | 3125.7454 | 0 | 6547.4398 | 0 | 2983.5777 | 0 | 6547.4398 | 0 | 3210.7763 | 0 | 6547.4398 | 0 | 7944.8541 | 9673.1852 | 9531.0176 | 9758.2161
349259 | 0 | 242.131 | TRUE | 633 | CBSA Detroit-Warren-Dearborn, MI | 5A | 5A | Hour0 | 2 | Cold | None | None | East North Central | East North Central | Midwest | MI, Detroit | Gas, 80% Usage | EnergyStar, 80% Usage | Yes | Electric, 80% Usage | 72F | Yes | 2F | Day Setup +3h | Not Applicable | G2601630 | G2601630, G26003210 | None | 318 Rated kWh, 80% Usage | 20 ft^2 | Fiberglass | 10% Leakage, R-4 | 2 ft | None | data/cambium/LRMER_MidCase_15_2025start,data/cambium/LRMER_LowRECost_15_2025start,data/cambium/LRMER_95DecarbBy2035_15_2025start,data/cambium/LRMER_LowRECost_25_2025start | kg/MWh,kg/MWh,kg/MWh,kg/MWh | /lib/resources/data/cambium/LRMER_MidCase_15_2025start/RFCMc.csv,/lib/resources/data/cambium/LRMER_LowRECost_15_2025start/RFCMc.csv,/lib/resources/data/cambium/LRMER_95DecarbBy2035_15_2025start/RFCMc.csv,/lib/resources/data/cambium/LRMER_LowRECost_25_2025start/RFCMc.csv | lb/MBtu,lb/MBtu,lb/MBtu,lb/MBtu | 195.9,195.9,195.9,195.9 | 147.3,147.3,147.3,147.3 | 177.8,177.8,177.8,177.8 | LRMER_MidCase_15_2025start,LRMER_LowRECost_15_2025start,LRMER_95DecarbBy2035_15_2025start,LRMER_LowRECost_25_2025start | CO2e,CO2e,CO2e,CO2e | 200.0,200.0,200.0,200.0 | 0-100% | RFCMc | Vented Attic | None | None | None | None | None | Single-Family Detached | Single-Family Detached | Single-Family Detached | 500-749 | 0-1499 | Slab | 1 Car | 1 | 1 | <8 | Vinyl, Light | Wood Frame | No | Natural Gas | 68F | Yes | 6F | Day and Night | No Exterior Use | Uninsulated | 50% Usage | Room AC, EER 9.8 | 40% Conditioned | Room AC | Yes | None | No | Fuel Furnace, 92.5% AFUE | Ducted Heating | Natural Gas Fuel Furnace | None | None | None | No | None | None | None | None | 10000-14999 | <20000 | <20000 | 15 ACH50 | R-30 | None | None | None | Unfinished, Uninsulated | Uninsulated | Wood Stud, Uninsulated | Summer = 0.7, Winter = 0.85 | MISO | 100% LED | 100% Usage | 100% Usage | CR04 | None | EF 6.7 | EF 12, National Average | None | None | None | None | None | None | None | None | Cooling Season, 7 days/wk | Left/Right at 15ft | 4 | West | None | 50% | 85% | G26003210 | In metro area, principal city | None | None | No | Hour7 | 103 | EF 17.6, 100% Usage | Wood Shingles | Stochastic | 1 | 1 | 2018 | 31 | 12 | 15 | None | MI | Renter | 1 | Low | Occupied | 1940s | 1940-59 | Natural Gas Premium | Natural Gas | Yes | Detroit Metropolita | 42.22 | -83.35 | F6 B6 L6 R6 | Double, Low-E, Non-metal, Air, M-Gain | 0 | 0 |  | 46.3052 | 0.24945 |  | 30.1863 | 0.16262 |  | 0 | 0 |  | 629.5167 | 3.3912 |  | 137.4503 | 0.74045 |  | 319.7405 | 1.7225 |  | 227.7162 | 1.2267 |  | 0 | 0 | 0 | 0 | 0 | 21.9803 | 0.11841 |  | 16.7051 | 252.0411 | 1.3578 |  | 16.412 | 0.088412 |  | 1072.9332 | 5.7799 |  | 0 | 0 | 0 | 429.9353 | 2.3161 |  | 1790.0781 | 9.6432 |  | 0 | 0 | 0 | 0 | 616.3285 | 0 | 0 | 0 | 10369.4406 | 55.8607 |  | 0 | 3490.1834 | 18.8018 |  | 0 | 0 | 0 | 0 |  | 0 | 0 | 0 | 0 | 0 | 19466.9528 | 19466.9528 | 104.8694 |  | 4991.0003 | 4991.0003 | 0 | 14475.9524 | 0 | 899.8814 | 0 | 3300.2183 | 0 | 2022.7462 | 0 | 3300.2183 | 0 | 1910.981 | 0 | 3300.2183 | 0 | 2105.4973 | 0 | 3300.2183 | 0 | 4200.0998 | 5322.9645 | 5211.1994 | 5405.7156
349267 | 0 | 242.131 | TRUE | 2176 | CBSA Detroit-Warren-Dearborn, MI | 5A | 5A | Hour3 | 4 | Cold | None | Standard Efficiency | East North Central | East North Central | Midwest | MI, Detroit | Gas, 120% Usage | EnergyStar, 120% Usage | Yes | Electric, 120% Usage | 72F | Yes | 2F | Day Setup +5h | Not Applicable | G2601630 | G2601630, G26003208 | None | 318 Rated kWh, 120% Usage | 20 ft^2 | Fiberglass | 0% Leakage, Uninsulated | 2 ft | None | data/cambium/LRMER_MidCase_15_2025start,data/cambium/LRMER_LowRECost_15_2025start,data/cambium/LRMER_95DecarbBy2035_15_2025start,data/cambium/LRMER_LowRECost_25_2025start | kg/MWh,kg/MWh,kg/MWh,kg/MWh | /lib/resources/data/cambium/LRMER_MidCase_15_2025start/RFCMc.csv,/lib/resources/data/cambium/LRMER_LowRECost_15_2025start/RFCMc.csv,/lib/resources/data/cambium/LRMER_95DecarbBy2035_15_2025start/RFCMc.csv,/lib/resources/data/cambium/LRMER_LowRECost_25_2025start/RFCMc.csv | lb/MBtu,lb/MBtu,lb/MBtu,lb/MBtu | 195.9,195.9,195.9,195.9 | 147.3,147.3,147.3,147.3 | 177.8,177.8,177.8,177.8 | LRMER_MidCase_15_2025start,LRMER_LowRECost_15_2025start,LRMER_95DecarbBy2035_15_2025start,LRMER_LowRECost_25_2025start | CO2e,CO2e,CO2e,CO2e | 200.0,200.0,200.0,200.0 | 400%+ | RFCMc | Vented Attic | None | None | None | None | None | Single-Family Detached | Single-Family Detached | Single-Family Detached | 2000-2499 | 1500-2499 | Heated Basement | None | 1 | 1 | <8 | None | Brick | No | Natural Gas | 60F | No | 0F | None | No Exterior Use | Uninsulated | 200% Usage | AC, SEER 13 | 100% Conditioned | Central AC | Yes | None | No | Fuel Furnace, 92.5% AFUE | Ducted Heating | Natural Gas Fuel Furnace | None | None | None | No | None | None | None | None | 70000-79999 | 60000-79999 | 60000-99999 | 15 ACH50 | R-7 | Uninsulated | Uninsulated | Uninsulated | Unfinished, Uninsulated | None | Brick, 12-in, 3-wythe, Uninsulated | Summer = 0.7, Winter = 0.85 | MISO | 100% CFL | 100% Usage | 100% Usage | CR04 | None | None | None | None | None | None | Electric | None | None | None | None | Cooling Season, 7 days/wk | Left/Right at 15ft | 2 | South | None | 200% | 85% | G26003208 | In metro area, principal city | None | None | No | Hour20 | 103 | EF 15.9, 100% Usage | Wood Shingles | Stochastic | 1 | 1 | 2018 | 31 | 12 | 15 | None | MI | Renter | 1 | High | Occupied | 1950s | 1940-59 | Natural Gas Premium | Natural Gas | Yes | Detroit Metropolita | 42.22 | -83.35 | F18 B18 L18 R18 | Double, Clear, Metal, Air, Exterior Clear Storm | 67.9925 | 0.10655 |  | 42.7884 | 0.067053 |  | 28.1348 | 0.04409 |  | 230.0608 | 0.36053 |  | 2559.6827 | 4.0113 |  | 117.2284 | 0.18371 |  | 0 | 0 |  | 382.1647 | 0.59889 |  | 0 | 0 | 962.1523 | 950.4295 | 0 | 52.1667 | 0.08175 |  | 0 | 753.7788 | 1.1812 |  | 21.9803 | 0.034445 |  | 4069.2918 | 6.377 |  | 0 | 0 | 0 | 486.498 | 0.76239 |  | 480.0504 | 0.75228 |  | 0 | 0 | 0 | 0 | 570.3163 | 0 | 0 | 0 | 17411.0592 | 27.2848 |  | 0 | 6157.4232 | 9.6493 |  | 0 | 0 | 0 | 0 |  | 0 | 0 | 0 | 0 | 0 | 35342.9057 | 35342.9057 | 55.3857 |  | 11204.4001 | 11204.4001 | 0 | 24138.5056 | 0 | 2048.7606 | 0 | 5503.096 | 0 | 4558.3117 | 0 | 5503.096 | 0 | 4324.1845 | 0 | 5503.096 | 0 | 4738.4132 | 0 | 5503.096 | 0 | 7551.8566 | 10061.4077 | 9827.2805 | 10241.5093
349276 | 0 | 242.131 | TRUE | 1220 | Non-CBSA East North Central | 6A | 6A | Hour1 | 3 | Cold | None | None | East North Central | East North Central | Midwest | Not in a census Place | Electric, 80% Usage | EnergyStar, 80% Usage | Yes | Electric, 80% Usage | 70F | No | 0F | None | Not Applicable | G2600090 | G2600090, G26000400 | None | None | 20 ft^2 | Fiberglass | None | 2 ft | None | data/cambium/LRMER_MidCase_15_2025start,data/cambium/LRMER_LowRECost_15_2025start,data/cambium/LRMER_95DecarbBy2035_15_2025start,data/cambium/LRMER_LowRECost_25_2025start | kg/MWh,kg/MWh,kg/MWh,kg/MWh | /lib/resources/data/cambium/LRMER_MidCase_15_2025start/RFCMc.csv,/lib/resources/data/cambium/LRMER_LowRECost_15_2025start/RFCMc.csv,/lib/resources/data/cambium/LRMER_95DecarbBy2035_15_2025start/RFCMc.csv,/lib/resources/data/cambium/LRMER_LowRECost_25_2025start/RFCMc.csv | lb/MBtu,lb/MBtu,lb/MBtu,lb/MBtu | 195.9,195.9,195.9,195.9 | 147.3,147.3,147.3,147.3 | 177.8,177.8,177.8,177.8 | LRMER_MidCase_15_2025start,LRMER_LowRECost_15_2025start,LRMER_95DecarbBy2035_15_2025start,LRMER_LowRECost_25_2025start | CO2e,CO2e,CO2e,CO2e | 200.0,200.0,200.0,200.0 | 150-200% | RFCMc | Vented Attic | None | None | None | None | None | Mobile Home | Mobile Home | Mobile Home | 1000-1499 | 0-1499 | Ambient | None | 1 | 1 | <8 | Wood, Medium/Dark | Wood Frame | No | Other Fuel | 75F | No | 0F | None | No Exterior Use | Uninsulated | 50% Usage | Room AC, EER 9.8 | 20% Conditioned | Room AC | No | None | No | Other | Non-Ducted Heating | None | None | None | None | No | None | None | None | None | 40000-44999 | 40000-59999 | 40000-59999 | 15 ACH50 | R-38 | Uninsulated | None | None | Unfinished, Uninsulated | None | Wood Stud, R-7 | Summer = 0.7, Winter = 0.85 | MISO | 100% CFL | 100% Usage | 100% Usage | CR04 | None | None | None | None | None | None | None | None | None | None | None | Cooling Season, 7 days/wk | Left/Right at 15ft | 4 | North | None | 50% | 94% | G26000400 | Not/partially in metro area | None | None | No | Hour7 | 103 | EF 17.6, 100% Usage | Wood Shingles | Stochastic | 1 | 1 | 2018 | 31 | 12 | 15 | None | MI | Owner | 1 | Low | Occupied | 1970s | 1960-79 | Electric Standard | Electricity | Yes | Antrim Co | 44.99 | -85.19 | F15 B15 L15 R15 | Double, Clear, Non-metal, Air | 0 | 0 |  | 519.0289 | 1.4507 |  | 30.1863 | 0.084373 |  | 0 | 0 |  | 261.7125 | 0.73151 |  | 0 | 0 |  | 0 | 0 |  | 0 | 0 |  | 0 | 0 | 0 | 0 | 2564.958 | 40.1507 | 0.11222 |  | 0 | 491.1871 | 1.3729 |  | 21.9803 | 0.061437 |  | 1269.2908 | 3.5478 |  | 0 | 0 | 0 | 429.9353 | 1.2017 |  | 434.0383 | 1.2132 |  | 0 | 0 | 0 | 0 | 0 | 0 | 0 | 0 | 0 | 0 |  | 0 | 0 | 0 |  | 0 | 0 | 0 | 0 |  | 0 | 0 | 0 | 0 | 0 | 6062.7612 | 6062.7612 | 16.9459 |  | 6062.7612 | 6062.7612 | 0 | 0 | 0 | 1075.9801 | 0 | 0 | 0 | 2431.2025 | 0 | 0 | 0 | 2294.4825 | 0 | 0 | 0 | 2540.3749 | 0 | 0 | 0 | 1075.9801 | 2431.2025 | 2294.4825 | 2540.3749
349377 | 0 | 242.131 | TRUE | 2663 | Non-CBSA East North Central | 5A | 5A | Hour9 | 4 | Cold | None | Standard Efficiency | East North Central | East North Central | Midwest | Not in a census Place | Propane, 120% Usage | Standard, 120% Usage | Yes | Electric, 120% Usage | 72F | Yes | 2F | Day Setup +4h | Not Applicable | G2600250 | G2600250, G26002000 | None | 290 Rated kWh, 120% Usage | 20 ft^2 | Fiberglass | 0% Leakage, Uninsulated | 2 ft | None | data/cambium/LRMER_MidCase_15_2025start,data/cambium/LRMER_LowRECost_15_2025start,data/cambium/LRMER_95DecarbBy2035_15_2025start,data/cambium/LRMER_LowRECost_25_2025start | kg/MWh,kg/MWh,kg/MWh,kg/MWh | /lib/resources/data/cambium/LRMER_MidCase_15_2025start/RFCMc.csv,/lib/resources/data/cambium/LRMER_LowRECost_15_2025start/RFCMc.csv,/lib/resources/data/cambium/LRMER_95DecarbBy2035_15_2025start/RFCMc.csv,/lib/resources/data/cambium/LRMER_LowRECost_25_2025start/RFCMc.csv | lb/MBtu,lb/MBtu,lb/MBtu,lb/MBtu | 195.9,195.9,195.9,195.9 | 147.3,147.3,147.3,147.3 | 177.8,177.8,177.8,177.8 | LRMER_MidCase_15_2025start,LRMER_LowRECost_15_2025start,LRMER_95DecarbBy2035_15_2025start,LRMER_LowRECost_25_2025start | CO2e,CO2e,CO2e,CO2e | 200.0,200.0,200.0,200.0 | 200-300% | RFCMc | Vented Attic | None | None | None | None | None | Single-Family Detached | Single-Family Detached | Single-Family Detached | 2500-2999 | 2500-3999 | Heated Basement | 2 Car | 2 | 2 | <8 | Brick, Medium/Dark | Wood Frame | No | Propane | 70F | No | 0F | None | No Exterior Use | Uninsulated | 200% Usage | AC, SEER 15 | 100% Conditioned | Central AC | Yes | None | No | Fuel Furnace, 80% AFUE | Ducted Heating | Propane Fuel Furnace | None | None | None | No | None | None | None | None | 80000-99999 | 80000-99999 | 60000-99999 | 3 ACH50 | R-30 | Uninsulated | Wall R-5, Exterior | R-5, Exterior | Unfinished, Uninsulated | None | Wood Stud, R-15 | Summer = 0.7, Winter = 0.85 | MISO | 100% LED | 100% Usage | 100% Usage | CR04 | None | None | EF 12, National Average | None | None | None | None | None | None | None | None | Cooling Season, 7 days/wk | Left/Right at 15ft | 6 | Southwest | None | 200% | 85% | G26002000 | In metro area, not/partially in principal city | None | None | No | Hour13 | 103 | EF 15.9, 100% Usage | Composition Shingles | Stochastic | 1 | 1 | 2018 | 31 | 12 | 15 | None | MI | Owner | 1 | High | Occupied | 2000s | 2000-09 | Electric Standard | Electricity | Yes | W K Kellogg | 42.31 | -85.25 | F18 B18 L18 R18 | Double, Low-E, Non-metal, Air, M-Gain | 67.9925 | 0.087065 |  | 183.4625 | 0.23493 |  | 76.7846 | 0.098324 |  | 762.864 | 0.97686 |  | 2239.063 | 2.8671 |  | 275.7799 | 0.35314 |  | 319.7405 | 0.40943 |  | 323.5505 | 0.41431 |  | 0 | 0 | 0 | 0 | 12293.7452 | 38.9785 | 0.049912 |  | 16.7051 | 677.8734 | 0.86802 |  | 21.9803 | 0.028146 |  | 6336.7827 | 8.1143 |  | 0 | 0 | 0 | 803.0147 | 1.0283 |  | 480.0504 | 0.61471 |  | 0 | 0 | 0 | 0 | 0 | 0 | 0 | 0 | 0 | 0 |  | 0 | 0 | 0 |  | 0 | 0 | 0 | 0 |  | 2438.3513 | 0 | 19488.9331 | 0 | 0 | 46845.359 | 46845.359 | 59.986 |  | 24918.0747 | 24918.0747 | 0 | 0 | 21927.2844 | 4424.3881 | 0 | 0 | 6034.0953 | 9983.8334 | 0 | 0 | 6034.0953 | 9438.0398 | 0 | 0 | 6034.0953 | 10416.6172 | 0 | 0 | 6034.0953 | 10458.4834 | 16017.9287 | 15472.1351 | 16450.7125
349409 | 0 | 242.131 | TRUE | 1220 | CBSA Detroit-Warren-Dearborn, MI | 5A | 5A | Hour22 | 4 | Cold | None | Standard Efficiency | East North Central | East North Central | Midwest | Not in a census Place | Electric, 80% Usage | EnergyStar, 80% Usage | Yes | Gas, 80% Usage | 60F | No | 0F | None | Not Applicable | G2601250 | G2601250, G26002906 | None | None | 20 ft^2 | Fiberglass | 20% Leakage, Uninsulated | 2 ft | None | data/cambium/LRMER_MidCase_15_2025start,data/cambium/LRMER_LowRECost_15_2025start,data/cambium/LRMER_95DecarbBy2035_15_2025start,data/cambium/LRMER_LowRECost_25_2025start | kg/MWh,kg/MWh,kg/MWh,kg/MWh | /lib/resources/data/cambium/LRMER_MidCase_15_2025start/RFCMc.csv,/lib/resources/data/cambium/LRMER_LowRECost_15_2025start/RFCMc.csv,/lib/resources/data/cambium/LRMER_95DecarbBy2035_15_2025start/RFCMc.csv,/lib/resources/data/cambium/LRMER_LowRECost_25_2025start/RFCMc.csv | lb/MBtu,lb/MBtu,lb/MBtu,lb/MBtu | 195.9,195.9,195.9,195.9 | 147.3,147.3,147.3,147.3 | 177.8,177.8,177.8,177.8 | LRMER_MidCase_15_2025start,LRMER_LowRECost_15_2025start,LRMER_95DecarbBy2035_15_2025start,LRMER_LowRECost_25_2025start | CO2e,CO2e,CO2e,CO2e | 200.0,200.0,200.0,200.0 | 400%+ | RFCMc | Vented Attic | None | None | None | None | None | Single-Family Detached | Single-Family Detached | Single-Family Detached | 1000-1499 | 0-1499 | Unheated Basement | None | 1 | 1 | <8 | None | Brick | No | Natural Gas | 68F | No | 0F | None | No Exterior Use | Uninsulated | 50% Usage | AC, SEER 13 | 100% Conditioned | Central AC | Yes | None | No | Fuel Furnace, 80% AFUE | Ducted Heating | Natural Gas Fuel Furnace | None | None | None | No | None | None | None | None | 60000-69999 | 60000-79999 | 60000-99999 | 20 ACH50 | R-19 | Uninsulated | Uninsulated | Uninsulated | Unfinished, Uninsulated | None | Brick, 12-in, 3-wythe, Uninsulated | Summer = 0.7, Winter = 0.85 | MISO | 100% LED | 100% Usage | 100% Usage | CR04 | None | EF 17.6 | None | None | None | None | None | None | None | None | None | Cooling Season, 7 days/wk | Left/Right at 15ft | 1 | West | None | 50% | 85% | G26002906 | In metro area, not/partially in principal city | None | None | No | Hour6 | 103 | EF 10.5, 100% Usage | Composition Shingles | Stochastic | 1 | 1 | 2018 | 31 | 12 | 15 | None | MI | Owner | 1 | Low | Occupied | 1960s | 1960-79 | Natural Gas Standard | Natural Gas | Yes | Oakland Co Intl | 42.67 | -83.42 | F12 B12 L12 R12 | Single, Clear, Metal | 67.9925 | 0.19004 |  | 220.6825 | 0.61683 |  | 12.8951 | 0.036043 |  | 702.4914 | 1.9635 |  | 3474.9437 | 9.7128 |  | 0 | 0 |  | 0 | 0 |  | 744.1074 | 2.0798 |  | 0 | 0 | 0 | 0 | 0 | 26.9625 | 0.075363 |  | 0 | 375.131 | 1.0485 |  | 21.9803 | 0.061437 |  | 769.3116 | 2.1503 |  | 0 | 0 | 0 | 18.4635 | 0.051607 |  | 1160.8545 | 3.2447 |  | 0 | 0 | 0 | 0 | 0 | 0 | 0 | 0 | 29092.872 | 81.317 |  | 0 | 2233.7877 | 6.2436 |  | 0 | 0 | 543.9399 | 1.5204 |  | 0 | 0 | 0 | 0 | 0 | 39466.1226 | 39466.1226 | 110.311 |  | 7595.816 | 7595.816 | 0 | 31870.3066 | 0 | 1400.2741 | 0 | 7265.7601 | 0 | 3091.076 | 0 | 7265.7601 | 0 | 2963.392 | 0 | 7265.7601 | 0 | 3195.3451 | 0 | 7265.7601 | 0 | 8666.0342 | 10356.836 | 10229.152 | 10461.1051
349433 | 0 | 242.131 | TRUE | 617 | Non-CBSA East North Central | 6A | 6A | Hour1 | 1 | Cold | None | Standard Efficiency, No usage | East North Central | East North Central | Midwest | Not in a census Place | None | None | None | Gas, 100% Usage | 72F | No | 0F | None | Double-Loaded Interior | G2601290 | G2601290, G26001300 | None | None | 20 ft^2 | Fiberglass | 20% Leakage, R-8 | 2 ft | None | data/cambium/LRMER_MidCase_15_2025start,data/cambium/LRMER_LowRECost_15_2025start,data/cambium/LRMER_95DecarbBy2035_15_2025start,data/cambium/LRMER_LowRECost_25_2025start | kg/MWh,kg/MWh,kg/MWh,kg/MWh | /lib/resources/data/cambium/LRMER_MidCase_15_2025start/RFCMc.csv,/lib/resources/data/cambium/LRMER_LowRECost_15_2025start/RFCMc.csv,/lib/resources/data/cambium/LRMER_95DecarbBy2035_15_2025start/RFCMc.csv,/lib/resources/data/cambium/LRMER_LowRECost_25_2025start/RFCMc.csv | lb/MBtu,lb/MBtu,lb/MBtu,lb/MBtu | 195.9,195.9,195.9,195.9 | 147.3,147.3,147.3,147.3 | 177.8,177.8,177.8,177.8 | LRMER_MidCase_15_2025start,LRMER_LowRECost_15_2025start,LRMER_95DecarbBy2035_15_2025start,LRMER_LowRECost_25_2025start | CO2e,CO2e,CO2e,CO2e | 200.0,200.0,200.0,200.0 | 200-300% | RFCMc | None | Right | None | Middle | 20 | None | 20 to 49 Unit | Multifamily with 5+ units, 1-3 stories | Multi-Family with 5+ Units | 500-749 | 0-1499 | Slab | None | 3 | 3 | <8 | Vinyl, Light | Brick | No | Natural Gas | 55F | No | 0F | None | No Exterior Use | Uninsulated | 100% Usage | AC, SEER 13 | 100% Conditioned | Central AC | Yes | None | No | Fuel Furnace, 92.5% AFUE | Ducted Heating | Natural Gas Fuel Furnace | None | None | None | No | None | None | None | None | 30000-34999 | 20000-39999 | 20000-39999 | 20 ACH50 | None | None | None | None | Finished, R-30 | 2ft R10 Perimeter, Vertical | Brick, 12-in, 3-wythe, R-15 | Summer = 0.7, Winter = 0.85 | MISO | 100% CFL | 100% Usage | 100% Usage | CR04 | None | None | None | None | None | None | None | None | None | None | None | Cooling Season, 7 days/wk | 12 | 1 | South | None | 100% | 89% | G26001300 | Not/partially in metro area | None | None | None | Hour11 | 103 | EF 19.9, 100% Usage | Asphalt Shingles, Medium | Stochastic | 1 | 1 | 2018 | 31 | 12 | 15 | None | MI | Renter | 1 | Medium | Vacant | 2000s | 2000-09 | Natural Gas Standard | Natural Gas | No | Houghton Lake Rosco | 44.37 | -84.69 | F18 B18 L18 R18 | Double, Low-E, Non-metal, Air, M-Gain | 0 | 0 |  | 0 | 0 |  | 0 | 0 |  | 53.3389 | 0.29479 |  | 484.4465 | 2.6774 |  | 0 | 0 |  | 0 | 0 |  | 116.3492 | 0.64303 |  | 0 | 0 | 0 | 0 | 0 | 0 | 0 |  | 0 | 0 | 0 |  | 16.412 | 0.090705 |  | 0 | 0 |  | 0 | 0 | 0 | 0 | 0 |  | 400.042 | 2.2109 |  | 0 | 0 | 0 | 0 | 0 | 0 | 0 | 0 | 5259.7465 | 29.0693 |  | 0 | 1671.3843 | 9.2373 |  | 0 | 0 | 0 | 0 |  | 0 | 0 | 0 | 0 | 0 | 8001.7194 | 8001.7194 | 44.2234 |  | 1070.5886 | 1070.5886 | 0 | 6931.1308 | 0 | 193.0947 | 0 | 1580.1516 | 0 | 432.1941 | 0 | 1580.1516 | 0 | 410.0003 | 0 | 1580.1516 | 0 | 446.3948 | 0 | 1580.1516 | 0 | 1773.2463 | 2012.3458 | 1990.1519 | 2026.5464
349481 | 0 | 242.131 | TRUE | 1690 | Non-CBSA East North Central | 5A | 5A | Hour7 | 2 | Cold | None | Standard Efficiency | East North Central | East North Central | Midwest | In another census Place | Gas, 100% Usage | Standard, 100% Usage | Yes | Gas, 100% Usage | 72F | Yes | 9F | Night Setback +3h | Not Applicable | G2601210 | G2601210, G26000700 | None | 290 Rated kWh, 100% Usage | 20 ft^2 | Fiberglass | 10% Leakage, Uninsulated | 2 ft | None | data/cambium/LRMER_MidCase_15_2025start,data/cambium/LRMER_LowRECost_15_2025start,data/cambium/LRMER_95DecarbBy2035_15_2025start,data/cambium/LRMER_LowRECost_25_2025start | kg/MWh,kg/MWh,kg/MWh,kg/MWh | /lib/resources/data/cambium/LRMER_MidCase_15_2025start/RFCMc.csv,/lib/resources/data/cambium/LRMER_LowRECost_15_2025start/RFCMc.csv,/lib/resources/data/cambium/LRMER_95DecarbBy2035_15_2025start/RFCMc.csv,/lib/resources/data/cambium/LRMER_LowRECost_25_2025start/RFCMc.csv | lb/MBtu,lb/MBtu,lb/MBtu,lb/MBtu | 195.9,195.9,195.9,195.9 | 147.3,147.3,147.3,147.3 | 177.8,177.8,177.8,177.8 | LRMER_MidCase_15_2025start,LRMER_LowRECost_15_2025start,LRMER_95DecarbBy2035_15_2025start,LRMER_LowRECost_25_2025start | CO2e,CO2e,CO2e,CO2e | 200.0,200.0,200.0,200.0 | 200-300% | RFCMc | Vented Attic | None | None | None | None | None | Single-Family Detached | Single-Family Detached | Single-Family Detached | 1500-1999 | 1500-2499 | Vented Crawlspace | None | 2 | 2 | <8 | Wood, Medium/Dark | Wood Frame | No | Natural Gas | 67F | Yes | 3F | Day and Night +2h | No Exterior Use | Uninsulated | 100% Usage | AC, SEER 13 | 80% Conditioned | Central AC | Yes | None | No | Fuel Furnace, 80% AFUE | Ducted Heating | Natural Gas Fuel Furnace | None | None | None | No | None | None | None | None | 45000-49999 | 40000-59999 | 40000-59999 | 20 ACH50 | R-13 | Uninsulated | Uninsulated | Uninsulated | Unfinished, Uninsulated | None | Wood Stud, Uninsulated | Summer = 0.7, Winter = 0.85 | MISO | 100% LED | 100% Usage | 100% Usage | CR04 | None | EF 15.9 | EF 12, National Average | None | None | None | None | None | None | None | None | Cooling Season, 7 days/wk | Left/Right at 15ft | 2 | North | None | 100% | 85% | G26000700 | In metro area, not/partially in principal city | None | None | No | Hour8 | 103 | EF 17.6, 100% Usage | Asphalt Shingles, Medium | Stochastic | 1 | 1 | 2018 | 31 | 12 | 15 | None | MI | Owner | 1 | Medium | Occupied | <1940 | <1940 | Natural Gas Premium | Natural Gas | Yes | Muskegon | 43.17 | -86.24 | F15 B15 L15 R15 | Single, Clear, Non-metal | 54.5112 | 0.10999 |  | 68.2856 | 0.13778 |  | 28.4279 | 0.05736 |  | 320.6198 | 0.64693 |  | 2447.4365 | 4.9383 |  | 91.1451 | 0.18391 |  | 319.7405 | 0.64516 |  | 1171.9912 | 2.3648 |  | 0 | 0 | 0 | 0 | 0 | 30.7725 | 0.062091 |  | 0 | 473.6028 | 0.95561 |  | 16.412 | 0.033115 |  | 1910.5303 | 3.855 |  | 0 | 0 | 0 | 27.8418 | 0.056178 |  | 914.0887 | 1.8444 |  | 0 | 0 | 0 | 0 | 905.8827 | 0 | 0 | 0 | 46324.8648 | 93.4721 |  | 0 | 3886.1224 | 7.8412 |  | 0 | 0 | 813.5653 | 1.6416 |  | 0 | 0 | 0 | 0 | 0 | 59805.841 | 59805.841 | 120.6733 |  | 7875.4058 | 7875.4058 | 0 | 51930.1421 | 0 | 1462.4349 | 0 | 11839.028 | 0 | 3238.2454 | 0 | 11839.028 | 0 | 3063.9257 | 0 | 11839.028 | 0 | 3361.2383 | 0 | 11839.028 | 0 | 13301.4629 | 15077.2734 | 14902.9538 | 15200.2663
349527 | 0 | 242.131 | TRUE | 1138 | Non-CBSA East North Central | 6A | 6A | Hour19 | 3 | Cold | None | Standard Efficiency, No usage | East North Central | East North Central | Midwest | In another census Place | None | None | None | Electric, 80% Usage | 70F | Yes | 5F | Day Setup +5h | Double-Loaded Interior | G2601030 | G2601030, G26000100 | None | None | 20 ft^2 | Fiberglass | 30% Leakage, R-4 | 2 ft | None | data/cambium/LRMER_MidCase_15_2025start,data/cambium/LRMER_LowRECost_15_2025start,data/cambium/LRMER_95DecarbBy2035_15_2025start,data/cambium/LRMER_LowRECost_25_2025start | kg/MWh,kg/MWh,kg/MWh,kg/MWh | /lib/resources/data/cambium/LRMER_MidCase_15_2025start/MROEc.csv,/lib/resources/data/cambium/LRMER_LowRECost_15_2025start/MROEc.csv,/lib/resources/data/cambium/LRMER_95DecarbBy2035_15_2025start/MROEc.csv,/lib/resources/data/cambium/LRMER_LowRECost_25_2025start/MROEc.csv | lb/MBtu,lb/MBtu,lb/MBtu,lb/MBtu | 195.9,195.9,195.9,195.9 | 147.3,147.3,147.3,147.3 | 177.8,177.8,177.8,177.8 | LRMER_MidCase_15_2025start,LRMER_LowRECost_15_2025start,LRMER_95DecarbBy2035_15_2025start,LRMER_LowRECost_25_2025start | CO2e,CO2e,CO2e,CO2e | 200.0,200.0,200.0,200.0 | 200-300% | MROEc | None | Right | None | Bottom | 4 | None | 3 or 4 Unit | Multifamily with 2-4 Units | Multi-Family with 2 - 4 Units | 1000-1499 | 0-1499 | Slab | None | 2 | 2 | <8 | Wood, Medium/Dark | Wood Frame | No | Natural Gas | 55F | No | 0F | None | No Exterior Use | Uninsulated | 50% Usage | AC, SEER 13 | 100% Conditioned | Central AC | Yes | None | No | Fuel Furnace, 80% AFUE | Ducted Heating | Natural Gas Fuel Furnace | None | None | None | No | None | None | None | None | 50000-59999 | 40000-59999 | 40000-59999 | 15 ACH50 | None | None | None | None | Finished, R-38 | Uninsulated | Wood Stud, R-7 | Summer = 0.7, Winter = 0.85 | MISO | 100% CFL | 100% Usage | 100% Usage | CR04 | None | None | None | Gas Fireplace | None | None | None | None | None | None | Typical Efficiency | Cooling Season, 7 days/wk | 7 | 2 | South | None | 50% | 96% | G26000100 | Not/partially in metro area | None | None | None | Hour10 | 74 | EF 17.6, 100% Usage | Composition Shingles | Stochastic | 1 | 1 | 2018 | 31 | 12 | 15 | None | MI | Owner | 1 | Low | Vacant | 1970s | 1960-79 | Natural Gas Standard | Natural Gas | Yes | Sawyer Intl | 46.35 | -87.38 | F12 B12 L12 R12 | Double, Clear, Metal, Air | 0 | 0 |  | 0 | 0 |  | 0 | 0 |  | 33.7032 | 0.10099 |  | 567.6787 | 1.701 |  | 0 | 0 |  | 0 | 0 |  | 382.1647 | 1.1452 |  | 0 | 0 | 0 | 0 | 0 | 0 | 0 |  | 0 | 0 | 0 |  | 21.9803 | 0.065864 |  | 0 | 0 |  | 0 | 0 | 0 | 0 | 0 |  | 434.0383 | 1.3006 |  | 0 | 0 | 0 | 0 | 0 | 0 | 0 | 0 | 14804.192 | 44.3605 |  | 0 | 1700.3983 | 5.0952 |  | 0 | 0 | 0 | 0 |  | 0 | 0 | 0 | 0 | 0 | 17943.8624 | 17943.8624 | 53.7685 |  | 1439.272 | 1439.272 | 0 | 16504.5904 | 0 | 255.6442 | 0 | 3762.6911 | 0 | 426.2144 | 0 | 3762.6911 | 0 | 391.9564 | 0 | 3762.6911 | 0 | 519.5606 | 0 | 3762.6911 | 0 | 4018.3353 | 4188.9056 | 4154.6476 | 4282.2517
349591 | 0 | 242.131 | TRUE | 853 | Non-CBSA East North Central | 5A | 5A | Hour10 | 1 | Cold | None | None | East North Central | East North Central | Midwest | In another census Place | Electric, 100% Usage | EnergyStar, 100% Usage | Yes | Electric, 100% Usage | 68F | No | 0F | None | Double-Loaded Interior | G2601210 | G2601210, G26000700 | None | None | 20 ft^2 | Fiberglass | 20% Leakage, R-4 | 2 ft | None | data/cambium/LRMER_MidCase_15_2025start,data/cambium/LRMER_LowRECost_15_2025start,data/cambium/LRMER_95DecarbBy2035_15_2025start,data/cambium/LRMER_LowRECost_25_2025start | kg/MWh,kg/MWh,kg/MWh,kg/MWh | /lib/resources/data/cambium/LRMER_MidCase_15_2025start/RFCMc.csv,/lib/resources/data/cambium/LRMER_LowRECost_15_2025start/RFCMc.csv,/lib/resources/data/cambium/LRMER_95DecarbBy2035_15_2025start/RFCMc.csv,/lib/resources/data/cambium/LRMER_LowRECost_25_2025start/RFCMc.csv | lb/MBtu,lb/MBtu,lb/MBtu,lb/MBtu | 195.9,195.9,195.9,195.9 | 147.3,147.3,147.3,147.3 | 177.8,177.8,177.8,177.8 | LRMER_MidCase_15_2025start,LRMER_LowRECost_15_2025start,LRMER_95DecarbBy2035_15_2025start,LRMER_LowRECost_25_2025start | CO2e,CO2e,CO2e,CO2e | 200.0,200.0,200.0,200.0 | 200-300% | RFCMc | None | Left | None | Bottom | 6 | None | 5 to 9 Unit | Multifamily with 5+ units, 1-3 stories | Multi-Family with 5+ Units | 750-999 | 0-1499 | Slab | None | 1 | 1 | <8 | None | Brick | No | Natural Gas | 70F | Yes | 3F | Day and Night +2h | No Exterior Use | Uninsulated | 100% Usage | Shared Cooling | 100% Conditioned | Central AC | Yes | Heating and Cooling | No | Shared Heating | Non-Ducted Heating | Natural Gas Shared Heating | None | None | Fan Coil Heating and Cooling, Natural Gas | No | None | None | None | None | 25000-29999 | 20000-39999 | 20000-39999 | 40 ACH50 | None | None | None | None | Finished, R-19 | Uninsulated | Brick, 12-in, 3-wythe, R-7 | Summer = 0.7, Winter = 0.85 | MISO | 100% LED | 100% Usage | 100% Usage | CR04 | None | None | None | None | None | None | None | None | None | None | None | Cooling Season, 7 days/wk | 12 | 1 | Southwest | None | 100% | 89% | G26000700 | In metro area, not/partially in principal city | None | None | None | Hour19 | 103 | EF 15.9, 100% Usage | Asphalt Shingles, Medium | Stochastic | 1 | 1 | 2018 | 31 | 12 | 15 | None | MI | Renter | 1 | Medium | Occupied | 1970s | 1960-79 | Natural Gas Standard | Natural Gas | No | Muskegon | 43.17 | -86.24 | F15 B15 L15 R15 | Double, Clear, Metal, Air | 0 | 0 |  | 289.8473 | 1.1587 |  | 16.9981 | 0.067953 |  | 21.6873 | 0.086698 |  | 1666.6952 | 6.6629 |  | 0 | 0 |  | 0 | 0 |  | 330.8772 | 1.3227 |  | 0 | 0 | 0 | 0 | 0 | 23.7388 | 0.094899 |  | 0 | 298.0533 | 1.1915 |  | 16.412 | 0.065609 |  | 1231.1916 | 4.9219 |  | 0 | 0 | 0 | 346.9961 | 1.3872 |  | 480.0504 | 1.9191 |  | 0 | 0 | 0 | 0 | 0 | 0 | 0 | 0 | 24737.5429 | 98.8922 |  | 0 | 2992.8418 | 11.9643 |  | 0 | 0 | 0 | 0 |  | 0 | 0 | 0 | 0 | 0 | 32452.9319 | 32452.9319 | 129.7356 |  | 4722.5472 | 4722.5472 | 0 | 27730.3846 | 0 | 857.5137 | 0 | 6321.9382 | 0 | 1903.802 | 0 | 6321.9382 | 0 | 1826.3012 | 0 | 6321.9382 | 0 | 1958.9375 | 0 | 6321.9382 | 0 | 7179.4519 | 8225.7402 | 8148.2394 | 8280.8757
349598 | 0 | 242.131 | TRUE | 1220 | Non-CBSA East North Central | 7A | 7A | Hour0 | 3 | Very Cold | None | Standard Efficiency | East North Central | East North Central | Midwest | In another census Place | Electric, 80% Usage | EnergyStar, 80% Usage | Yes | Electric, 80% Usage | 75F | Yes | 9F | Day Setup and Night Setback -2h | Not Applicable | G2600610 | G2600610, G26000100 | None | 290 Rated kWh, 80% Usage | 20 ft^2 | Fiberglass | 20% Leakage, R-4 | 2 ft | None | data/cambium/LRMER_MidCase_15_2025start,data/cambium/LRMER_LowRECost_15_2025start,data/cambium/LRMER_95DecarbBy2035_15_2025start,data/cambium/LRMER_LowRECost_25_2025start | kg/MWh,kg/MWh,kg/MWh,kg/MWh | /lib/resources/data/cambium/LRMER_MidCase_15_2025start/MROEc.csv,/lib/resources/data/cambium/LRMER_LowRECost_15_2025start/MROEc.csv,/lib/resources/data/cambium/LRMER_95DecarbBy2035_15_2025start/MROEc.csv,/lib/resources/data/cambium/LRMER_LowRECost_25_2025start/MROEc.csv | lb/MBtu,lb/MBtu,lb/MBtu,lb/MBtu | 195.9,195.9,195.9,195.9 | 147.3,147.3,147.3,147.3 | 177.8,177.8,177.8,177.8 | LRMER_MidCase_15_2025start,LRMER_LowRECost_15_2025start,LRMER_95DecarbBy2035_15_2025start,LRMER_LowRECost_25_2025start | CO2e,CO2e,CO2e,CO2e | 200.0,200.0,200.0,200.0 | 400%+ | MROEc | Vented Attic | None | None | None | None | None | Single-Family Detached | Single-Family Detached | Single-Family Detached | 1000-1499 | 0-1499 | Slab | 1 Car | 1 | 1 | <8 | None | Brick | No | Natural Gas | 70F | No | 0F | None | No Exterior Use | Uninsulated | 50% Usage | None | None | None | Yes | None | No | Fuel Furnace, 92.5% AFUE | Ducted Heating | Natural Gas Fuel Furnace | None | None | None | No | None | None | None | None | 80000-99999 | 80000-99999 | 60000-99999 | 10 ACH50 | R-19 | None | None | None | Unfinished, Uninsulated | 2ft R10 Under, Horizontal | Brick, 12-in, 3-wythe, R-11 | Summer = 0.7, Winter = 0.85 | MISO | 100% LED | 100% Usage | 100% Usage | CR04 | None | None | None | None | None | None | None | None | None | None | None | Cooling Season, 7 days/wk | Left/Right at 15ft | 2 | Southeast | None | 50% | 85% | G26000100 | Not/partially in metro area | None | None | No | Hour14 | 74 | EF 17.6, 100% Usage | Composition Shingles | Stochastic | 1 | 1 | 2018 | 31 | 12 | 15 | None | MI | Owner | 1 | Low | Occupied | 1980s | 1980-99 | Natural Gas Standard | Natural Gas | Yes | Houghton County | 47.17 | -88.51 | F12 B12 L12 R12 | Double, Clear, Non-metal, Air | 27.2556 | 0.076182 |  | 320.0336 | 0.89452 |  | 18.7565 | 0.052426 |  | 0 | 0 |  | 0 | 0 |  | 72.9747 | 0.20397 |  | 0 | 0 |  | 606.9502 | 1.6965 |  | 0 | 0 | 0 | 0 | 0 | 26.9625 | 0.075363 |  | 16.7051 | 375.131 | 1.0485 |  | 21.9803 | 0.061437 |  | 895.3321 | 2.5025 |  | 0 | 0 | 0 | 324.4297 | 0.90681 |  | 434.0383 | 1.2132 |  | 0 | 0 | 0 | 0 | 0 | 0 | 0 | 0 | 27267.0393 | 76.2136 |  | 0 | 3120.6208 | 8.7224 |  | 0 | 0 | 0 | 0 |  | 0 | 0 | 0 | 0 | 0 | 33527.9166 | 33527.9166 | 93.7133 |  | 3140.2565 | 3140.2565 | 0 | 30387.367 | 0 | 528.2042 | 0 | 6927.7203 | 0 | 890.5597 | 0 | 6927.7203 | 0 | 816.4867 | 0 | 6927.7203 | 0 | 1101.6643 | 0 | 6927.7203 | 0 | 7455.9246 | 7818.28 | 7744.207 | 8029.3846
349599 | 0 | 242.131 | TRUE | 1220 | Non-CBSA East North Central | 5A | 5A | Hour14 | 2 | Cold | None | Standard Efficiency | East North Central | East North Central | Midwest | MI, Saginaw | Electric, 120% Usage | EnergyStar, 120% Usage | Yes | Gas, 120% Usage | 70F | No | 0F | None | Not Applicable | G2601450 | G2601450, G26001500 | None | 290 Rated kWh, 120% Usage | 20 ft^2 | Fiberglass | 0% Leakage, Uninsulated | 2 ft | None | data/cambium/LRMER_MidCase_15_2025start,data/cambium/LRMER_LowRECost_15_2025start,data/cambium/LRMER_95DecarbBy2035_15_2025start,data/cambium/LRMER_LowRECost_25_2025start | kg/MWh,kg/MWh,kg/MWh,kg/MWh | /lib/resources/data/cambium/LRMER_MidCase_15_2025start/RFCMc.csv,/lib/resources/data/cambium/LRMER_LowRECost_15_2025start/RFCMc.csv,/lib/resources/data/cambium/LRMER_95DecarbBy2035_15_2025start/RFCMc.csv,/lib/resources/data/cambium/LRMER_LowRECost_25_2025start/RFCMc.csv | lb/MBtu,lb/MBtu,lb/MBtu,lb/MBtu | 195.9,195.9,195.9,195.9 | 147.3,147.3,147.3,147.3 | 177.8,177.8,177.8,177.8 | LRMER_MidCase_15_2025start,LRMER_LowRECost_15_2025start,LRMER_95DecarbBy2035_15_2025start,LRMER_LowRECost_25_2025start | CO2e,CO2e,CO2e,CO2e | 200.0,200.0,200.0,200.0 | 0-100% | RFCMc | Vented Attic | None | None | None | None | None | Single-Family Detached | Single-Family Detached | Single-Family Detached | 1000-1499 | 0-1499 | Heated Basement | None | 1 | 1 | <8 | None | Brick | No | Natural Gas | 72F | No | 0F | None | No Exterior Use | Uninsulated | 200% Usage | AC, SEER 15 | 100% Conditioned | Central AC | Yes | None | No | Fuel Furnace, 92.5% AFUE | Ducted Heating | Natural Gas Fuel Furnace | None | None | None | No | None | None | None | None | <10000 | <20000 | <20000 | 20 ACH50 | R-13 | Uninsulated | Uninsulated | Uninsulated | Unfinished, Uninsulated | None | Brick, 12-in, 3-wythe, Uninsulated | Summer = 0.7, Winter = 0.85 | MISO | 100% Incandescent | 100% Usage | 100% Usage | CR04 | None | None | None | None | None | None | None | None | None | None | None | Cooling Season, 7 days/wk | Left/Right at 15ft | 2 | North | None | 200% | 85% | G26001500 | In metro area, not/partially in principal city | None | None | No | Hour14 | 103 | EF 17.6, 100% Usage | Metal, Dark | Stochastic | 1 | 1 | 2018 | 31 | 12 | 15 | None | MI | Owner | 1 | High | Occupied | 1940s | 1940-59 | Natural Gas Premium | Natural Gas | Yes | Mbs Intl | 43.53 | -84.08 | F18 B18 L18 R18 | Double, Low-E, Non-metal, Air, M-Gain | 67.9925 | 0.19004 |  | 480.0504 | 1.3418 |  | 28.1348 | 0.078639 |  | 142.1395 | 0.39729 |  | 1740.5491 | 4.865 |  | 109.3155 | 0.30555 |  | 0 | 0 |  | 528.1141 | 1.4761 |  | 0 | 0 | 0 | 0 | 0 | 160.896 | 0.44972 |  | 0 | 1535.3993 | 4.2916 |  | 16.412 | 0.045873 |  | 3581.6215 | 10.0109 |  | 0 | 0 | 0 | 33.4101 | 0.093384 |  | 434.0383 | 1.2132 |  | 0 | 0 | 0 | 0 | 0 | 0 | 0 | 0 | 24043.8437 | 67.2045 |  | 0 | 6371.3651 | 17.8085 |  | 0 | 0 | 976.2197 | 2.7286 |  | 0 | 0 | 0 | 0 | 0 | 40249.5015 | 40249.5015 | 112.5007 |  | 8858.0731 | 8858.0731 | 0 | 31391.4284 | 0 | 1609.5839 | 0 | 7156.6012 | 0 | 3602.6941 | 0 | 7156.6012 | 0 | 3405.2141 | 0 | 7156.6012 | 0 | 3748.8171 | 0 | 7156.6012 | 0 | 8766.1851 | 10759.2954 | 10561.8153 | 10905.4184
349630 | 0 | 242.131 | TRUE | 1220 | Non-CBSA East North Central | 6A | 6A | Hour5 | 3 | Cold | None | Standard Efficiency | East North Central | East North Central | Midwest | In another census Place | Electric, 100% Usage | EnergyStar, 100% Usage | Yes | Gas, 100% Usage | 70F | No | 0F | None | Not Applicable | G2601090 | G2601090, G26000200 | None | 290 Rated kWh, 100% Usage | 20 ft^2 | Fiberglass | None | 2 ft | None | data/cambium/LRMER_MidCase_15_2025start,data/cambium/LRMER_LowRECost_15_2025start,data/cambium/LRMER_95DecarbBy2035_15_2025start,data/cambium/LRMER_LowRECost_25_2025start | kg/MWh,kg/MWh,kg/MWh,kg/MWh | /lib/resources/data/cambium/LRMER_MidCase_15_2025start/MROEc.csv,/lib/resources/data/cambium/LRMER_LowRECost_15_2025start/MROEc.csv,/lib/resources/data/cambium/LRMER_95DecarbBy2035_15_2025start/MROEc.csv,/lib/resources/data/cambium/LRMER_LowRECost_25_2025start/MROEc.csv | lb/MBtu,lb/MBtu,lb/MBtu,lb/MBtu | 195.9,195.9,195.9,195.9 | 147.3,147.3,147.3,147.3 | 177.8,177.8,177.8,177.8 | LRMER_MidCase_15_2025start,LRMER_LowRECost_15_2025start,LRMER_95DecarbBy2035_15_2025start,LRMER_LowRECost_25_2025start | CO2e,CO2e,CO2e,CO2e | 200.0,200.0,200.0,200.0 | 200-300% | MROEc | Vented Attic | None | None | None | None | None | Single-Family Detached | Single-Family Detached | Single-Family Detached | 1000-1499 | 0-1499 | Vented Crawlspace | None | 1 | 1 | <8 | None | Brick | No | Natural Gas | 72F | No | 0F | None | No Exterior Use | Uninsulated | 100% Usage | Room AC, EER 10.7 | 80% Conditioned | Room AC | No | None | No | Fuel Boiler, 80% AFUE | Non-Ducted Heating | Natural Gas Fuel Boiler | None | None | None | No | None | None | None | None | 35000-39999 | 20000-39999 | 20000-39999 | 20 ACH50 | R-7 | Uninsulated | Uninsulated | Uninsulated | Unfinished, Uninsulated | None | Brick, 12-in, 3-wythe, Uninsulated | Summer = 0.7, Winter = 0.85 | MISO | 100% Incandescent | 100% Usage | 100% Usage | CR04 | None | EF 17.6 | EF 12, National Average | None | None | None | None | None | None | None | None | Cooling Season, 7 days/wk | Left/Right at 15ft | 2 | South | None | 100% | 85% | G26000200 | Not/partially in metro area | None | None | No | Hour12 | 74 | EF 19.9, 100% Usage | Composition Shingles | Stochastic | 1 | 1 | 2018 | 31 | 12 | 15 | None | MI | Owner | 1 | Medium | Occupied | <1940 | <1940 | Natural Gas Standard | Natural Gas | Yes | Menominee Marinette | 45.13 | -87.64 | F18 B18 L18 R18 | Double, Clear, Non-metal, Air | 40.7369 | 0.11386 |  | 400.042 | 1.1182 |  | 23.4457 | 0.065533 |  | 0 | 0 |  | 1267.5324 | 3.5429 |  | 91.1451 | 0.25476 |  | 319.7405 | 0.8937 |  | 150.9316 | 0.42187 |  | 0 | 0 | 0 | 0 | 0 | 160.896 | 0.44972 |  | 0 | 1535.3993 | 4.2916 |  | 21.9803 | 0.061437 |  | 1790.6642 | 5.0051 |  | 0 | 0 | 0 | 27.8418 | 0.07782 |  | 834.0803 | 2.3313 |  | 0 | 0 | 0 | 0 | 0 | 0 | 0 | 0 | 41580.3373 | 116.2205 |  | 0 | 4575.7186 | 12.7895 |  | 0 | 0 | 813.5653 | 2.274 |  | 0 | 0 | 0 | 0 | 0 | 53634.0573 | 53634.0573 | 149.9116 |  | 6664.4361 | 6664.4361 | 0 | 46969.6212 | 0 | 1131.781 | 0 | 10708.0912 | 0 | 1869.1158 | 0 | 10708.0912 | 0 | 1738.4476 | 0 | 10708.0912 | 0 | 2311.5625 | 0 | 10708.0912 | 0 | 11839.8722 | 12577.207 | 12446.5388 | 13019.6537
349681 | 0 | 242.131 | TRUE | 1220 | CBSA Detroit-Warren-Dearborn, MI | 5A | 5A | Hour0 | 2 | Cold | None | None | East North Central | East North Central | Midwest | MI, Detroit | Gas, 120% Usage | EnergyStar, 120% Usage | Yes | Gas, 120% Usage | 70F | No | 0F | None | Not Applicable | G2601630 | G2601630, G26003209 | None | None | 20 ft^2 | Fiberglass | 0% Leakage, Uninsulated | 2 ft | None | data/cambium/LRMER_MidCase_15_2025start,data/cambium/LRMER_LowRECost_15_2025start,data/cambium/LRMER_95DecarbBy2035_15_2025start,data/cambium/LRMER_LowRECost_25_2025start | kg/MWh,kg/MWh,kg/MWh,kg/MWh | /lib/resources/data/cambium/LRMER_MidCase_15_2025start/RFCMc.csv,/lib/resources/data/cambium/LRMER_LowRECost_15_2025start/RFCMc.csv,/lib/resources/data/cambium/LRMER_95DecarbBy2035_15_2025start/RFCMc.csv,/lib/resources/data/cambium/LRMER_LowRECost_25_2025start/RFCMc.csv | lb/MBtu,lb/MBtu,lb/MBtu,lb/MBtu | 195.9,195.9,195.9,195.9 | 147.3,147.3,147.3,147.3 | 177.8,177.8,177.8,177.8 | LRMER_MidCase_15_2025start,LRMER_LowRECost_15_2025start,LRMER_95DecarbBy2035_15_2025start,LRMER_LowRECost_25_2025start | CO2e,CO2e,CO2e,CO2e | 200.0,200.0,200.0,200.0 | 200-300% | RFCMc | Vented Attic | None | None | None | None | None | Single-Family Detached | Single-Family Detached | Single-Family Detached | 1000-1499 | 0-1499 | Heated Basement | None | 1 | 1 | <8 | Vinyl, Light | Brick | No | Natural Gas | 62F | Yes | 3F | Day and Night -1h | No Exterior Use | Uninsulated | 200% Usage | AC, SEER 13 | 100% Conditioned | Central AC | Yes | None | No | Fuel Furnace, 80% AFUE | Ducted Heating | Natural Gas Fuel Furnace | None | None | None | No | None | None | None | None | 40000-44999 | 40000-59999 | 40000-59999 | 15 ACH50 | R-19 | Uninsulated | Uninsulated | Uninsulated | Unfinished, Uninsulated | None | Brick, 12-in, 3-wythe, Uninsulated | Summer = 0.7, Winter = 0.85 | MISO | 100% CFL | 100% Usage | 100% Usage | CR04 | None | EF 17.6 | EF 12, National Average | None | None | None | None | None | None | None | None | Cooling Season, 7 days/wk | Left/Right at 15ft | 3 | South | None | 200% | 85% | G26003209 | In metro area, principal city | None | None | No | Hour6 | 103 | EF 17.6, 100% Usage | Metal, Dark | Stochastic | 1 | 1 | 2018 | 31 | 12 | 15 | None | MI | Renter | 1 | High | Occupied | 1950s | 1940-59 | Natural Gas Standard | Natural Gas | Yes | Detroit Metropolita | 42.22 | -83.35 | F9 B9 L9 R9 | Double, Clear, Non-metal, Air | 0 | 0 |  | 56.2696 | 0.15728 |  | 36.6339 | 0.10239 |  | 133.6404 | 0.37354 |  | 2018.3805 | 5.6415 |  | 0 | 0 |  | 319.7405 | 0.8937 |  | 279.8829 | 0.7823 |  | 0 | 0 | 0 | 0 | 0 | 40.1507 | 0.11222 |  | 0 | 491.1871 | 1.3729 |  | 16.412 | 0.045873 |  | 4086.2899 | 11.4215 |  | 0 | 0 | 0 | 38.6854 | 0.10813 |  | 868.0765 | 2.4263 |  | 0 | 0 | 0 | 0 | 747.3312 | 0 | 0 | 0 | 11060.2091 | 30.9142 |  | 0 | 9056.1891 | 25.3128 |  | 0 | 0 | 1136.5296 | 3.1767 |  | 0 | 0 | 0 | 0 | 0 | 30386.1947 | 30386.1947 | 84.9319 |  | 8385.9356 | 8385.9356 | 0 | 22000.5522 | 0 | 1528.0815 | 0 | 5015.6462 | 0 | 3420.027 | 0 | 5015.6462 | 0 | 3233.5158 | 0 | 5015.6462 | 0 | 3551.2096 | 0 | 5015.6462 | 0 | 6543.7276 | 8435.6732 | 8249.1619 | 8566.8558
349685 | 0 | 242.131 | TRUE | 1138 | CBSA Detroit-Warren-Dearborn, MI | 5A | 5A | Hour18 | 2 | Cold | None | Standard Efficiency, No usage | East North Central | East North Central | Midwest | Not in a census Place | Electric, 100% Usage | EnergyStar, 100% Usage | Yes | Gas, 100% Usage | 76F | No | 0F | None | Double-Loaded Interior | G2601630 | G2601630, G26003201 | None | 290 Rated kWh, 100% Usage | 20 ft^2 | Fiberglass | 20% Leakage, Uninsulated | 2 ft | None | data/cambium/LRMER_MidCase_15_2025start,data/cambium/LRMER_LowRECost_15_2025start,data/cambium/LRMER_95DecarbBy2035_15_2025start,data/cambium/LRMER_LowRECost_25_2025start | kg/MWh,kg/MWh,kg/MWh,kg/MWh | /lib/resources/data/cambium/LRMER_MidCase_15_2025start/RFCMc.csv,/lib/resources/data/cambium/LRMER_LowRECost_15_2025start/RFCMc.csv,/lib/resources/data/cambium/LRMER_95DecarbBy2035_15_2025start/RFCMc.csv,/lib/resources/data/cambium/LRMER_LowRECost_25_2025start/RFCMc.csv | lb/MBtu,lb/MBtu,lb/MBtu,lb/MBtu | 195.9,195.9,195.9,195.9 | 147.3,147.3,147.3,147.3 | 177.8,177.8,177.8,177.8 | LRMER_MidCase_15_2025start,LRMER_LowRECost_15_2025start,LRMER_95DecarbBy2035_15_2025start,LRMER_LowRECost_25_2025start | CO2e,CO2e,CO2e,CO2e | 200.0,200.0,200.0,200.0 | 200-300% | RFCMc | None | Middle | None | Top | 43 | None | 20 to 49 Unit | Multifamily with 5+ units, 1-3 stories | Multi-Family with 5+ Units | 1000-1499 | 0-1499 | Unheated Basement | None | 2 | 2 | <8 | Vinyl, Light | Brick | No | Natural Gas | 55F | Yes | 6F | Day -3h | No Exterior Use | Uninsulated | 100% Usage | Room AC, EER 10.7 | 60% Conditioned | Room AC | Yes | None | No | Fuel Furnace, 92.5% AFUE | Ducted Heating | Natural Gas Fuel Furnace | None | None | None | No | None | None | None | None | 50000-59999 | 40000-59999 | 40000-59999 | 20 ACH50 | None | Ceiling R-19 | Uninsulated | Uninsulated | Finished, R-13 | None | Brick, 12-in, 3-wythe, R-11 | Summer = 0.7, Winter = 0.85 | MISO | 100% LED | 100% Usage | 100% Usage | CR04 | None | None | None | None | None | None | None | None | None | None | None | Cooling Season, 7 days/wk | 7 | 4 | East | None | 100% | 89% | G26003201 | In metro area, not/partially in principal city | None | None | None | Hour17 | 103 | EF 15.9, 100% Usage | Asphalt Shingles, Medium | Stochastic | 1 | 1 | 2018 | 31 | 12 | 15 | None | MI | Renter | 1 | Medium | Vacant | 1980s | 1980-99 | Natural Gas Standard | Natural Gas | Yes | Detroit Metropolita | 42.22 | -83.35 | F30 B30 L30 R30 | Double, Clear, Metal, Air, Exterior Clear Storm | 0 | 0 |  | 0 | 0 |  | 0 | 0 |  | 0 | 0 |  | 458.6562 | 1.3744 |  | 0 | 0 |  | 0 | 0 |  | 110.1947 | 0.3302 |  | 0 | 0 | 0 | 0 | 0 | 0 | 0 |  | 0 | 0 | 0 |  | 16.412 | 0.049178 |  | 0 | 0 |  | 0 | 0 | 0 | 0 | 0 |  | 480.0504 | 1.4385 |  | 0 | 0 | 0 | 0 | 0 | 0 | 0 | 0 | 5028.2203 | 15.067 |  | 0 | 1621.2692 | 4.8581 |  | 0 | 0 | 0 | 0 |  | 0 | 0 | 0 | 0 | 0 | 7714.8028 | 7714.8028 | 23.1173 |  | 1065.3133 | 1065.3133 | 0 | 6649.4895 | 0 | 196.7044 | 0 | 1515.9352 | 0 | 430.7962 | 0 | 1515.9352 | 0 | 414.6637 | 0 | 1515.9352 | 0 | 447.4544 | 0 | 1515.9352 | 0 | 1712.6396 | 1946.7314 | 1930.5989 | 1963.3895
349703 | 0 | 242.131 | TRUE | 2176 | Non-CBSA East North Central | 5A | 5A | Hour4 | 3 | Cold | None | Standard Efficiency | East North Central | East North Central | Midwest | Not in a census Place | Electric, 100% Usage | EnergyStar, 100% Usage | Yes | Electric, 100% Usage | 75F | No | 0F | None | Not Applicable | G2601590 | G2601590, G26002300 | None | 318 Rated kWh, 100% Usage | 20 ft^2 | Fiberglass | 0% Leakage, Uninsulated | 2 ft | None | data/cambium/LRMER_MidCase_15_2025start,data/cambium/LRMER_LowRECost_15_2025start,data/cambium/LRMER_95DecarbBy2035_15_2025start,data/cambium/LRMER_LowRECost_25_2025start | kg/MWh,kg/MWh,kg/MWh,kg/MWh | /lib/resources/data/cambium/LRMER_MidCase_15_2025start/RFCMc.csv,/lib/resources/data/cambium/LRMER_LowRECost_15_2025start/RFCMc.csv,/lib/resources/data/cambium/LRMER_95DecarbBy2035_15_2025start/RFCMc.csv,/lib/resources/data/cambium/LRMER_LowRECost_25_2025start/RFCMc.csv | lb/MBtu,lb/MBtu,lb/MBtu,lb/MBtu | 195.9,195.9,195.9,195.9 | 147.3,147.3,147.3,147.3 | 177.8,177.8,177.8,177.8 | LRMER_MidCase_15_2025start,LRMER_LowRECost_15_2025start,LRMER_95DecarbBy2035_15_2025start,LRMER_LowRECost_25_2025start | CO2e,CO2e,CO2e,CO2e | 200.0,200.0,200.0,200.0 | 400%+ | RFCMc | Vented Attic | None | None | None | None | None | Single-Family Detached | Single-Family Detached | Single-Family Detached | 2000-2499 | 1500-2499 | Heated Basement | 2 Car | 1 | 1 | <8 | None | Brick | No | Propane | 68F | No | 0F | None | No Exterior Use | Uninsulated | 100% Usage | AC, SEER 13 | 60% Conditioned | Central AC | Yes | None | No | Fuel Furnace, 92.5% AFUE | Ducted Heating | Propane Fuel Furnace | None | None | None | No | None | None | None | None | 160000-179999 | 140000+ | 150000+ | 25 ACH50 | R-30 | Uninsulated | Wall R-10, Exterior | R-10, Exterior | Unfinished, Uninsulated | None | Brick, 12-in, 3-wythe, R-19 | Summer = 0.7, Winter = 0.85 | PJM | 100% Incandescent | 100% Usage | 100% Usage | CR04 | None | None | EF 12, National Average | None | None | None | None | None | None | None | None | Cooling Season, 7 days/wk | Left/Right at 15ft | 2 | West | None | 100% | 85% | G26002300 | In metro area, not/partially in principal city | None | None | No | Hour14 | 104 | EF 17.6, 100% Usage | Composition Shingles | Stochastic | 1 | 1 | 2018 | 31 | 12 | 15 | None | MI | Owner | 1 | Medium | Occupied | 2000s | 2000-09 | Electric Standard | Electricity | Yes | Southwest Michigan | 42.13 | -86.42 | F12 B12 L12 R12 | Double, Low-E, Non-metal, Air, M-Gain | 67.9925 | 0.10655 |  | 400.042 | 0.6269 |  | 23.4457 | 0.036742 |  | 20.808 | 0.032608 |  | 691.3547 | 1.0834 |  | 97.5927 | 0.15294 |  | 319.7405 | 0.50106 |  | 456.3117 | 0.71508 |  | 0 | 0 | 0 | 0 | 2515.1359 | 208.6666 | 0.327 |  | 99.9372 | 2355.9983 | 3.6921 |  | 21.9803 | 0.034445 |  | 2034.4994 | 3.1883 |  | 0 | 0 | 0 | 405.6104 | 0.63563 |  | 434.0383 | 0.68018 |  | 0 | 0 | 0 | 0 | 0 | 0 | 0 | 0 | 0 | 0 |  | 0 | 0 | 0 |  | 0 | 0 | 0 | 0 |  | 0 | 0 | 20794.2716 | 0 | 0 | 30948.0119 | 30948.0119 | 48.4985 |  | 10153.4472 | 10153.4472 | 0 | 0 | 20794.2716 | 1826.8787 | 0 | 0 | 5722.3018 | 4114.692 | 0 | 0 | 5722.3018 | 3863.3387 | 0 | 0 | 5722.3018 | 4311.5302 | 0 | 0 | 5722.3018 | 7549.1805 | 9836.9938 | 9585.6405 | 10033.832
349718 | 0 | 242.131 | TRUE | 617 | CBSA Detroit-Warren-Dearborn, MI | 5A | 5A | Hour12 | 1 | Cold | None | Standard Efficiency | East North Central | East North Central | Midwest | MI, Detroit | None | None | None | Gas, 120% Usage | 70F | No | 0F | None | Double-Loaded Interior | G2601630 | G2601630, G26003212 | None | None | 20 ft^2 | Fiberglass | 20% Leakage, Uninsulated | 2 ft | None | data/cambium/LRMER_MidCase_15_2025start,data/cambium/LRMER_LowRECost_15_2025start,data/cambium/LRMER_95DecarbBy2035_15_2025start,data/cambium/LRMER_LowRECost_25_2025start | kg/MWh,kg/MWh,kg/MWh,kg/MWh | /lib/resources/data/cambium/LRMER_MidCase_15_2025start/RFCMc.csv,/lib/resources/data/cambium/LRMER_LowRECost_15_2025start/RFCMc.csv,/lib/resources/data/cambium/LRMER_95DecarbBy2035_15_2025start/RFCMc.csv,/lib/resources/data/cambium/LRMER_LowRECost_25_2025start/RFCMc.csv | lb/MBtu,lb/MBtu,lb/MBtu,lb/MBtu | 195.9,195.9,195.9,195.9 | 147.3,147.3,147.3,147.3 | 177.8,177.8,177.8,177.8 | LRMER_MidCase_15_2025start,LRMER_LowRECost_15_2025start,LRMER_95DecarbBy2035_15_2025start,LRMER_LowRECost_25_2025start | CO2e,CO2e,CO2e,CO2e | 200.0,200.0,200.0,200.0 | 400%+ | RFCMc | None | Right | None | Middle | 67 | None | 50 or more Unit | Multifamily with 5+ units, 8+ stories | Multi-Family with 5+ Units | 500-749 | 0-1499 | Unheated Basement | None | 8 | 4+ | 8+ | Wood, Medium/Dark | Steel Frame | No | Natural Gas | 72F | No | 0F | None | No Exterior Use | Uninsulated | 200% Usage | AC, SEER 13 | 80% Conditioned | Central AC | Yes | None | No | Fuel Furnace, 92.5% AFUE | Ducted Heating | Natural Gas Fuel Furnace | None | None | None | No | None | None | None | None | 60000-69999 | 60000-79999 | 60000-99999 | 20 ACH50 | None | Uninsulated | Uninsulated | Uninsulated | Finished, R-30 | None | Wood Stud, Uninsulated | Summer = 0.7, Winter = 0.85 | MISO | 100% Incandescent | 100% Usage | 100% Usage | CR04 | None | None | None | None | None | None | None | None | None | None | None | Cooling Season, 7 days/wk | 27 | 1 | South | None | 200% | 89% | G26003212 | In metro area, principal city | None | None | None | Hour9 | 103 | EF 17.6, 100% Usage | Asphalt Shingles, Medium | Stochastic | 1 | 1 | 2018 | 31 | 12 | 15 | None | MI | Renter | 1 | High | Occupied | <1940 | <1940 | Natural Gas Standard | Natural Gas | No | Detroit Metropolita | 42.22 | -83.35 | F30 B30 L30 R30 | Single, Clear, Metal | 67.9925 | 0.37578 |  | 0 | 0 |  | 0 | 0 |  | 293.3641 | 1.6213 |  | 1400.5866 | 7.7407 |  | 0 | 0 |  | 0 | 0 |  | 166.4644 | 0.92001 |  | 0 | 0 | 0 | 0 | 0 | 130.7097 | 0.7224 |  | 0 | 1017.8358 | 5.6253 |  | 16.412 | 0.090705 |  | 2302.9525 | 12.7278 |  | 0 | 0 | 0 | 28.4279 | 0.15711 |  | 434.0383 | 2.3988 |  | 0 | 0 | 0 | 0 | 0 | 0 | 0 | 0 | 13248.8639 | 73.2231 |  | 0 | 4209.3798 | 23.2642 |  | 0 | 0 | 833.7872 | 4.6081 |  | 0 | 0 | 0 | 0 | 0 | 24150.8146 | 24150.8146 | 133.4753 |  | 5858.7838 | 5858.7838 | 0 | 18291.7378 | 0 | 1045.0768 | 0 | 4170.1699 | 0 | 2354.1027 | 0 | 4170.1699 | 0 | 2239.063 | 0 | 4170.1699 | 0 | 2431.3767 | 0 | 4170.1699 | 0 | 5215.2468 | 6524.2726 | 6409.233 | 6601.5466
349763 | 0 | 242.131 | TRUE | 1690 | Non-CBSA East North Central | 5A | 5A | Hour19 | 3 | Cold | None | None | East North Central | East North Central | Midwest | In another census Place | Electric, 80% Usage | Standard, 80% Usage | Yes | Electric, 80% Usage | 75F | Yes | 2F | Night Setback +3h | Not Applicable | G2601390 | G2601390, G26000802 | None | None | 20 ft^2 | Fiberglass | 10% Leakage, Uninsulated | 2 ft | None | data/cambium/LRMER_MidCase_15_2025start,data/cambium/LRMER_LowRECost_15_2025start,data/cambium/LRMER_95DecarbBy2035_15_2025start,data/cambium/LRMER_LowRECost_25_2025start | kg/MWh,kg/MWh,kg/MWh,kg/MWh | /lib/resources/data/cambium/LRMER_MidCase_15_2025start/RFCMc.csv,/lib/resources/data/cambium/LRMER_LowRECost_15_2025start/RFCMc.csv,/lib/resources/data/cambium/LRMER_95DecarbBy2035_15_2025start/RFCMc.csv,/lib/resources/data/cambium/LRMER_LowRECost_25_2025start/RFCMc.csv | lb/MBtu,lb/MBtu,lb/MBtu,lb/MBtu | 195.9,195.9,195.9,195.9 | 147.3,147.3,147.3,147.3 | 177.8,177.8,177.8,177.8 | LRMER_MidCase_15_2025start,LRMER_LowRECost_15_2025start,LRMER_95DecarbBy2035_15_2025start,LRMER_LowRECost_25_2025start | CO2e,CO2e,CO2e,CO2e | 200.0,200.0,200.0,200.0 | 200-300% | RFCMc | Vented Attic | None | None | None | None | None | Single-Family Detached | Single-Family Detached | Single-Family Detached | 1500-1999 | 1500-2499 | Unheated Basement | None | 1 | 1 | <8 | None | Brick | No | Natural Gas | 65F | Yes | 6F | Day and Night | No Exterior Use | Uninsulated | 50% Usage | AC, SEER 10 | 80% Conditioned | Central AC | Yes | None | No | Fuel Furnace, 80% AFUE | Ducted Heating | Natural Gas Fuel Furnace | None | None | None | No | None | None | None | None | 45000-49999 | 40000-59999 | 40000-59999 | 15 ACH50 | R-30 | Uninsulated | Uninsulated | Uninsulated | Unfinished, Uninsulated | None | Brick, 12-in, 3-wythe, R-7 | Summer = 0.7, Winter = 0.85 | MISO | 100% Incandescent | 100% Usage | 100% Usage | CR04 | None | EF 17.6 | EF 12, National Average | None | None | None | None | None | None | None | None | Cooling Season, 7 days/wk | Left/Right at 15ft | 2 | North | None | 50% | 85% | G26000802 | In metro area, not/partially in principal city | None | None | No | Hour12 | 103 | EF 17.6, 100% Usage | Metal, Dark | Stochastic | 1 | 1 | 2018 | 31 | 12 | 15 | None | MI | Owner | 1 | Low | Occupied | 1970s | 1960-79 | Electric Standard | Electricity | Yes | Tulip City | 42.75 | -86.1 | F9 B9 L9 R9 | Single, Clear, Non-metal | 0 | 0 |  | 610.174 | 1.2312 |  | 22.8595 | 0.046125 |  | 89.0936 | 0.17977 |  | 1687.2101 | 3.4044 |  | 0 | 0 |  | 319.7405 | 0.64516 |  | 519.9081 | 1.049 |  | 0 | 0 | 0 | 0 | 1537.7439 | 184.6348 | 0.37255 |  | 0 | 1938.9582 | 3.9123 |  | 21.9803 | 0.044351 |  | 955.4117 | 1.9278 |  | 0 | 0 | 0 | 324.4297 | 0.65462 |  | 868.0765 | 1.7516 |  | 0 | 0 | 0 | 0 | 0 | 0 | 0 | 0 | 20515.561 | 41.3953 |  | 0 | 0 | 0 |  | 0 | 0 | 0 | 0 |  | 0 | 0 | 0 | 0 | 0 | 29595.1959 | 29595.1959 | 59.7158 |  | 9079.6348 | 9079.6348 | 0 | 20515.561 | 0 | 1640.0793 | 0 | 4677.0948 | 0 | 3661.2407 | 0 | 4677.0948 | 0 | 3470.5495 | 0 | 4677.0948 | 0 | 3824.4691 | 0 | 4677.0948 | 0 | 6317.1741 | 8338.3355 | 8147.6443 | 8501.5639
349789 | 0 | 242.131 | TRUE | 1220 | Non-CBSA East North Central | 5A | 5A | Hour22 | 3 | Cold | None | Standard Efficiency | East North Central | East North Central | Midwest | MI, Flint | Electric, 80% Usage | Standard, 80% Usage | Yes | Electric, 80% Usage | 70F | Yes | 2F | Day Setup +5h | Not Applicable | G2600490 | G2600490, G26001703 | None | None | 20 ft^2 | Fiberglass | 20% Leakage, R-4 | 2 ft | None | data/cambium/LRMER_MidCase_15_2025start,data/cambium/LRMER_LowRECost_15_2025start,data/cambium/LRMER_95DecarbBy2035_15_2025start,data/cambium/LRMER_LowRECost_25_2025start | kg/MWh,kg/MWh,kg/MWh,kg/MWh | /lib/resources/data/cambium/LRMER_MidCase_15_2025start/RFCMc.csv,/lib/resources/data/cambium/LRMER_LowRECost_15_2025start/RFCMc.csv,/lib/resources/data/cambium/LRMER_95DecarbBy2035_15_2025start/RFCMc.csv,/lib/resources/data/cambium/LRMER_LowRECost_25_2025start/RFCMc.csv | lb/MBtu,lb/MBtu,lb/MBtu,lb/MBtu | 195.9,195.9,195.9,195.9 | 147.3,147.3,147.3,147.3 | 177.8,177.8,177.8,177.8 | LRMER_MidCase_15_2025start,LRMER_LowRECost_15_2025start,LRMER_95DecarbBy2035_15_2025start,LRMER_LowRECost_25_2025start | CO2e,CO2e,CO2e,CO2e | 200.0,200.0,200.0,200.0 | 400%+ | RFCMc | Vented Attic | None | None | None | None | None | Single-Family Detached | Single-Family Detached | Single-Family Detached | 1000-1499 | 0-1499 | Slab | None | 1 | 1 | <8 | None | Brick | No | Natural Gas | 70F | Yes | 3F | Day +4h | No Exterior Use | Uninsulated | 50% Usage | AC, SEER 13 | 100% Conditioned | Central AC | Yes | None | No | Fuel Furnace, 92.5% AFUE | Ducted Heating | Natural Gas Fuel Furnace | None | None | None | No | None | None | None | None | 80000-99999 | 80000-99999 | 60000-99999 | 30 ACH50 | R-38 | None | None | None | Unfinished, Uninsulated | Uninsulated | Brick, 12-in, 3-wythe, Uninsulated | Summer = 0.7, Winter = 0.85 | MISO | 100% CFL | 100% Usage | 100% Usage | CR04 | None | None | EF 12, National Average | None | None | None | None | None | None | None | None | Cooling Season, 7 days/wk | Left/Right at 15ft | 2 | North | None | 50% | 85% | G26001703 | In metro area, principal city | None | None | No | Hour14 | 103 | EF 17.6, 100% Usage | Slate | Stochastic | 1 | 1 | 2018 | 31 | 12 | 15 | None | MI | Owner | 1 | Low | Occupied | 1950s | 1940-59 | Electric Standard | Electricity | Yes | Flint Bishop Intl | 42.97 | -83.75 | F9 B9 L9 R9 | Single, Clear, Non-metal | 67.9925 | 0.19004 |  | 610.174 | 1.7055 |  | 22.8595 | 0.063894 |  | 68.5786 | 0.19168 |  | 2006.9507 | 5.6096 |  | 0 | 0 |  | 319.7405 | 0.8937 |  | 741.4698 | 2.0725 |  | 0 | 0 | 0 | 0 | 1549.7598 | 40.1507 | 0.11222 |  | 0 | 491.1871 | 1.3729 |  | 21.9803 | 0.061437 |  | 895.3321 | 2.5025 |  | 0 | 0 | 0 | 324.4297 | 0.90681 |  | 434.0383 | 1.2132 |  | 0 | 0 | 0 | 0 | 0 | 0 | 0 | 0 | 33660.9708 | 94.0852 |  | 0 | 0 | 0 |  | 0 | 0 | 0 | 0 |  | 0 | 0 | 0 | 0 | 0 | 41255.6145 | 41255.6145 | 115.3128 |  | 7594.6437 | 7594.6437 | 0 | 33660.9708 | 0 | 1363.143 | 0 | 7674.0245 | 0 | 3050.2921 | 0 | 7674.0245 | 0 | 2903.7863 | 0 | 7674.0245 | 0 | 3164.122 | 0 | 7674.0245 | 0 | 9037.1675 | 10724.3166 | 10577.8108 | 10838.1465
349802 | 0 | 242.131 | TRUE | 2663 | CBSA Detroit-Warren-Dearborn, MI | 5A | 5A | Hour23 | 4 | Cold | None | Standard Efficiency | East North Central | East North Central | Midwest | MI, Pontiac | Gas, 80% Usage | Standard, 80% Usage | Yes | None | 72F | Yes | 2F | Day Setup +3h | Not Applicable | G2601250 | G2601250, G26002904 | None | 290 Rated kWh, 80% Usage | 20 ft^2 | Fiberglass | 0% Leakage, Uninsulated | 2 ft | None | data/cambium/LRMER_MidCase_15_2025start,data/cambium/LRMER_LowRECost_15_2025start,data/cambium/LRMER_95DecarbBy2035_15_2025start,data/cambium/LRMER_LowRECost_25_2025start | kg/MWh,kg/MWh,kg/MWh,kg/MWh | /lib/resources/data/cambium/LRMER_MidCase_15_2025start/RFCMc.csv,/lib/resources/data/cambium/LRMER_LowRECost_15_2025start/RFCMc.csv,/lib/resources/data/cambium/LRMER_95DecarbBy2035_15_2025start/RFCMc.csv,/lib/resources/data/cambium/LRMER_LowRECost_25_2025start/RFCMc.csv | lb/MBtu,lb/MBtu,lb/MBtu,lb/MBtu | 195.9,195.9,195.9,195.9 | 147.3,147.3,147.3,147.3 | 177.8,177.8,177.8,177.8 | LRMER_MidCase_15_2025start,LRMER_LowRECost_15_2025start,LRMER_95DecarbBy2035_15_2025start,LRMER_LowRECost_25_2025start | CO2e,CO2e,CO2e,CO2e | 200.0,200.0,200.0,200.0 | 400%+ | RFCMc | Vented Attic | None | None | None | None | None | Single-Family Detached | Single-Family Detached | Single-Family Detached | 2500-2999 | 2500-3999 | Heated Basement | 2 Car | 1 | 1 | <8 | Vinyl, Light | Brick | No | Natural Gas | 65F | Yes | 12F | Day and Night -1h | No Exterior Use | Uninsulated | 50% Usage | AC, SEER 13 | 100% Conditioned | Central AC | Yes | None | No | Fuel Furnace, 80% AFUE | Ducted Heating | Natural Gas Fuel Furnace | None | None | None | No | None | None | None | None | 140000-159999 | 140000+ | 150000+ | 8 ACH50 | R-30 | Uninsulated | Wall R-10, Exterior | R-10, Exterior | Unfinished, Uninsulated | None | Brick, 12-in, 3-wythe, R-11 | Summer = 0.7, Winter = 0.85 | MISO | 100% CFL | 100% Usage | 100% Usage | CR04 | None | None | EF 12, National Average | Gas Fireplace | None | None | None | None | None | None | None | Cooling Season, 7 days/wk | Left/Right at 15ft | 3 | North | None | 50% | 85% | G26002904 | In metro area, not/partially in principal city | None | None | No | Hour11 | 103 | EF 17.6, 100% Usage | Asphalt Shingles, Medium | Stochastic | 1 | 1 | 2018 | 31 | 12 | 15 | None | MI | Owner | 1 | Low | Occupied | 1990s | 1980-99 | Natural Gas Standard | Natural Gas | Yes | Oakland Co Intl | 42.67 | -83.42 | F12 B12 L12 R12 | Double, Low-E, Non-metal, Air, M-Gain | 67.9925 | 0.087065 |  | 71.5093 | 0.091568 |  | 29.8932 | 0.038279 |  | 136.278 | 0.17451 |  | 1348.7131 | 1.727 |  | 100.5234 | 0.12872 |  | 319.7405 | 0.40943 |  | 270.5046 | 0.34638 |  | 0 | 0 | 0 | 0 | 0 | 58.3211 | 0.074681 |  | 24.911 | 887.4192 | 1.1363 |  | 21.9803 | 0.028146 |  | 1205.6944 | 1.5439 |  | 0 | 0 | 0 | 0 | 0 |  | 434.0383 | 0.55579 |  | 0 | 0 | 0 | 0 | 949.8433 | 2047.9806 | 0 | 0 | 10588.6578 | 13.5589 |  | 0 | 3964.0793 | 5.076 |  | 0 | 0 | 0 | 0 |  | 0 | 0 | 0 | 0 | 0 | 22528.3732 | 22528.3732 | 28.8478 |  | 4977.5191 | 4977.5191 | 0 | 17550.561 | 0 | 923.3889 | 0 | 4001.1886 | 0 | 2041.9082 | 0 | 4001.1886 | 0 | 1933.384 | 0 | 4001.1886 | 0 | 2134.148 | 0 | 4001.1886 | 0 | 4924.5775 | 6043.0968 | 5934.5726 | 6135.3367
349847 | 0 | 242.131 | TRUE | 1690 | CBSA Detroit-Warren-Dearborn, MI | 5A | 5A | Hour0 | 4 | Cold | None | Standard Efficiency | East North Central | East North Central | Midwest | MI, Livonia | Gas, 120% Usage | EnergyStar, 120% Usage | Yes | Electric, 120% Usage | 75F | No | 0F | None | Not Applicable | G2601630 | G2601630, G26003202 | None | 290 Rated kWh, 120% Usage | 20 ft^2 | Fiberglass | 10% Leakage, R-4 | 2 ft | None | data/cambium/LRMER_MidCase_15_2025start,data/cambium/LRMER_LowRECost_15_2025start,data/cambium/LRMER_95DecarbBy2035_15_2025start,data/cambium/LRMER_LowRECost_25_2025start | kg/MWh,kg/MWh,kg/MWh,kg/MWh | /lib/resources/data/cambium/LRMER_MidCase_15_2025start/RFCMc.csv,/lib/resources/data/cambium/LRMER_LowRECost_15_2025start/RFCMc.csv,/lib/resources/data/cambium/LRMER_95DecarbBy2035_15_2025start/RFCMc.csv,/lib/resources/data/cambium/LRMER_LowRECost_25_2025start/RFCMc.csv | lb/MBtu,lb/MBtu,lb/MBtu,lb/MBtu | 195.9,195.9,195.9,195.9 | 147.3,147.3,147.3,147.3 | 177.8,177.8,177.8,177.8 | LRMER_MidCase_15_2025start,LRMER_LowRECost_15_2025start,LRMER_95DecarbBy2035_15_2025start,LRMER_LowRECost_25_2025start | CO2e,CO2e,CO2e,CO2e | 200.0,200.0,200.0,200.0 | 300-400% | RFCMc | Vented Attic | None | None | None | None | None | Single-Family Detached | Single-Family Detached | Single-Family Detached | 1500-1999 | 1500-2499 | Slab | None | 1 | 1 | <8 | None | Brick | No | Natural Gas | 65F | Yes | 6F | Night -4h | No Exterior Use | Uninsulated | 200% Usage | AC, SEER 15 | 100% Conditioned | Central AC | Yes | None | No | Fuel Furnace, 80% AFUE | Ducted Heating | Natural Gas Fuel Furnace | None | None | None | No | None | None | None | None | 80000-99999 | 80000-99999 | 60000-99999 | 15 ACH50 | R-38 | None | None | None | Unfinished, Uninsulated | Uninsulated | Brick, 12-in, 3-wythe, R-7 | Summer = 0.7, Winter = 0.85 | MISO | 100% LED | 100% Usage | 100% Usage | CR04 | None | None | EF 12, National Average | None | None | None | None | None | None | None | None | Cooling Season, 7 days/wk | Left/Right at 15ft | 4 | North | None | 200% | 85% | G26003202 | In metro area, not/partially in principal city | None | None | No | Hour22 | 103 | EF 15.9, 100% Usage | Composition Shingles | Stochastic | 1 | 1 | 2018 | 31 | 12 | 15 | None | MI | Owner | 1 | High | Occupied | 1970s | 1960-79 | Natural Gas Standard | Natural Gas | Yes | Detroit Metropolita | 42.22 | -83.35 | F15 B15 L15 R15 | Single, Clear, Non-metal | 67.9925 | 0.13719 |  | 69.4578 | 0.14015 |  | 45.426 | 0.091658 |  | 234.1638 | 0.47248 |  | 1985.5565 | 4.0064 |  | 192.5477 | 0.38851 |  | 319.7405 | 0.64516 |  | 439.6066 | 0.88702 |  | 0 | 0 | 0 | 0 | 0 | 30.7725 | 0.062091 |  | 0 | 473.6028 | 0.95561 |  | 21.9803 | 0.044351 |  | 4830.9835 | 9.7477 |  | 0 | 0 | 0 | 644.7564 | 1.301 |  | 480.0504 | 0.96862 |  | 0 | 0 | 0 | 0 | 924.6392 | 0 | 0 | 0 | 17365.9263 | 35.0401 |  | 0 | 11549.6378 | 23.3043 |  | 0 | 0 | 0 | 0 |  | 0 | 0 | 0 | 0 | 0 | 39677.1337 | 39677.1337 | 80.0586 |  | 9836.9305 | 9836.9305 | 0 | 29840.2033 | 0 | 1779.8284 | 0 | 6802.9502 | 0 | 3977.9761 | 0 | 6802.9502 | 0 | 3774.7513 | 0 | 6802.9502 | 0 | 4131.1928 | 0 | 6802.9502 | 0 | 8582.7787 | 10780.9263 | 10577.7015 | 10934.143
349854 | 0 | 242.131 | TRUE | 885 | Non-CBSA East North Central | 5A | 5A | Hour0 | 1 | Cold | None | Standard Efficiency | East North Central | East North Central | Midwest | Not in a census Place | Electric, 120% Usage | EnergyStar, 120% Usage | Yes | Electric, 120% Usage | 68F | No | 0F | None | Not Applicable | G2601590 | G2601590, G26002300 | None | None | 20 ft^2 | Fiberglass | 30% Leakage, Uninsulated | 2 ft | None | data/cambium/LRMER_MidCase_15_2025start,data/cambium/LRMER_LowRECost_15_2025start,data/cambium/LRMER_95DecarbBy2035_15_2025start,data/cambium/LRMER_LowRECost_25_2025start | kg/MWh,kg/MWh,kg/MWh,kg/MWh | /lib/resources/data/cambium/LRMER_MidCase_15_2025start/RFCMc.csv,/lib/resources/data/cambium/LRMER_LowRECost_15_2025start/RFCMc.csv,/lib/resources/data/cambium/LRMER_95DecarbBy2035_15_2025start/RFCMc.csv,/lib/resources/data/cambium/LRMER_LowRECost_25_2025start/RFCMc.csv | lb/MBtu,lb/MBtu,lb/MBtu,lb/MBtu | 195.9,195.9,195.9,195.9 | 147.3,147.3,147.3,147.3 | 177.8,177.8,177.8,177.8 | LRMER_MidCase_15_2025start,LRMER_LowRECost_15_2025start,LRMER_95DecarbBy2035_15_2025start,LRMER_LowRECost_25_2025start | CO2e,CO2e,CO2e,CO2e | 200.0,200.0,200.0,200.0 | 200-300% | RFCMc | Vented Attic | None | None | None | None | None | Single-Family Detached | Single-Family Detached | Single-Family Detached | 750-999 | 0-1499 | Vented Crawlspace | 1 Car | 1 | 1 | <8 | None | Brick | No | Natural Gas | 67F | No | 0F | None | No Exterior Use | Uninsulated | 200% Usage | AC, SEER 10 | 60% Conditioned | Central AC | Yes | None | No | Fuel Furnace, 92.5% AFUE | Ducted Heating | Natural Gas Fuel Furnace | None | None | None | No | None | None | None | None | 35000-39999 | 20000-39999 | 20000-39999 | 10 ACH50 | R-38 | Uninsulated | Uninsulated | Uninsulated | Unfinished, Uninsulated | None | Brick, 12-in, 3-wythe, Uninsulated | Summer = 0.7, Winter = 0.85 | PJM | 100% Incandescent | 100% Usage | 100% Usage | CR04 | None | None | EF 12, National Average | None | None | None | Electric | None | None | None | Typical Efficiency | Cooling Season, 7 days/wk | Left/Right at 15ft | 2 | East | None | 200% | 85% | G26002300 | In metro area, not/partially in principal city | None | None | No | Hour12 | 104 | EF 17.6, 100% Usage | Metal, Dark | Stochastic | 1 | 1 | 2018 | 31 | 12 | 15 | None | MI | Owner | 1 | High | Occupied | 1950s | 1940-59 | Natural Gas Standard | Natural Gas | Yes | Southwest Michigan | 42.13 | -86.42 | F6 B6 L6 R6 | Single, Clear, Non-metal | 67.9925 | 0.26198 |  | 480.0504 | 1.8497 |  | 28.1348 | 0.10841 |  | 113.7116 | 0.43814 |  | 1853.3814 | 7.1413 |  | 0 | 0 |  | 319.7405 | 1.232 |  | 373.3725 | 1.4386 |  | 0 | 0 | 790.4127 | 781.0344 | 0 | 144.191 | 0.55558 |  | 99.9372 | 1247.8966 | 4.8083 |  | 16.412 | 0.063237 |  | 3410.7611 | 13.142 |  | 0 | 0 | 0 | 486.498 | 1.8745 |  | 434.0383 | 1.6724 |  | 309.7761 | 0 | 0 | 0 | 0 | 0 | 0 | 0 | 17010.431 | 65.543 |  | 0 | 6832.6589 | 26.327 |  | 0 | 0 | 0 | 0 |  | 0 | 0 | 0 | 0 | 0 | 34800.7242 | 34800.7242 | 134.0909 |  | 10957.6342 | 10957.6342 | 0 | 23843.09 | 0 | 1989.487 | 0 | 5435.7289 | 0 | 4457.4241 | 0 | 5435.7289 | 0 | 4204.8598 | 0 | 5435.7289 | 0 | 4649.3622 | 0 | 5435.7289 | 0 | 7425.2159 | 9893.153 | 9640.5887 | 10085.0911
349870 | 0 | 242.131 | TRUE | 1690 | Non-CBSA East North Central | 5A | 5A | Hour20 | 3 | Cold | None | Standard Efficiency | East North Central | East North Central | Midwest | Not in a census Place | Electric, 100% Usage | EnergyStar, 100% Usage | Yes | Electric, 100% Usage | 75F | No | 0F | None | Not Applicable | G2600810 | G2600810, G26001004 | None | None | 20 ft^2 | Fiberglass | 0% Leakage, Uninsulated | 2 ft | None | data/cambium/LRMER_MidCase_15_2025start,data/cambium/LRMER_LowRECost_15_2025start,data/cambium/LRMER_95DecarbBy2035_15_2025start,data/cambium/LRMER_LowRECost_25_2025start | kg/MWh,kg/MWh,kg/MWh,kg/MWh | /lib/resources/data/cambium/LRMER_MidCase_15_2025start/RFCMc.csv,/lib/resources/data/cambium/LRMER_LowRECost_15_2025start/RFCMc.csv,/lib/resources/data/cambium/LRMER_95DecarbBy2035_15_2025start/RFCMc.csv,/lib/resources/data/cambium/LRMER_LowRECost_25_2025start/RFCMc.csv | lb/MBtu,lb/MBtu,lb/MBtu,lb/MBtu | 195.9,195.9,195.9,195.9 | 147.3,147.3,147.3,147.3 | 177.8,177.8,177.8,177.8 | LRMER_MidCase_15_2025start,LRMER_LowRECost_15_2025start,LRMER_95DecarbBy2035_15_2025start,LRMER_LowRECost_25_2025start | CO2e,CO2e,CO2e,CO2e | 200.0,200.0,200.0,200.0 | 200-300% | RFCMc | Vented Attic | None | None | None | None | None | Single-Family Detached | Single-Family Detached | Single-Family Detached | 1500-1999 | 1500-2499 | Heated Basement | None | 1 | 1 | <8 | Brick, Medium/Dark | Wood Frame | No | Other Fuel | 68F | No | 0F | None | No Exterior Use | Uninsulated | 100% Usage | AC, SEER 15 | 100% Conditioned | Central AC | Yes | None | No | Other | Ducted Heating | None | None | None | None | No | None | None | None | None | 50000-59999 | 40000-59999 | 40000-59999 | 15 ACH50 | R-49 | Uninsulated | Uninsulated | Uninsulated | Unfinished, Uninsulated | None | Wood Stud, R-19 | Summer = 0.7, Winter = 0.85 | MISO | 100% LED | 100% Usage | 100% Usage | CR04 | None | EF 6.7 | EF 12, National Average | Gas Fireplace | None | None | None | None | None | None | None | Cooling Season, 7 days/wk | Left/Right at 15ft | 4 | Southwest | None | 100% | 85% | G26001004 | In metro area, not/partially in principal city | None | None | No | Hour14 | 103 | EF 17.6, 100% Usage | Composition Shingles | Stochastic | 1 | 1 | 2018 | 31 | 12 | 15 | None | MI | Owner | 1 | Medium | Occupied | 2000s | 2000-09 | Natural Gas Standard | Natural Gas | Yes | Grand Rapids Kent C | 42.88 | -85.52 | F18 B18 L18 R18 | Double, Low-E, Non-metal, Air, M-Gain | 67.9925 | 0.13719 |  | 648.8593 | 1.3092 |  | 37.8062 | 0.076283 |  | 335.2733 | 0.6765 |  | 1643.8356 | 3.3169 |  | 0 | 0 |  | 319.7405 | 0.64516 |  | 0 | 0 |  | 0 | 0 | 0 | 0 | 0 | 30.7725 | 0.062091 |  | 0 | 473.6028 | 0.95561 |  | 21.9803 | 0.044351 |  | 2415.4918 | 4.8739 |  | 0 | 0 | 0 | 537.1993 | 1.0839 |  | 1790.0781 | 3.6119 |  | 0 | 0 | 0 | 0 | 0 | 2073.1847 | 0 | 0 | 0 | 0 |  | 0 | 6760.5634 | 13.6411 |  | 0 | 0 | 0 | 0 |  | 0 | 0 | 0 | 0 | 0 | 17156.3804 | 17156.3804 | 34.6173 |  | 8322.6322 | 8322.6322 | 0 | 8833.7482 | 0 | 1516.1398 | 0 | 2013.8984 | 0 | 3380.9142 | 0 | 2013.8984 | 0 | 3206.1601 | 0 | 2013.8984 | 0 | 3519.6577 | 0 | 2013.8984 | 0 | 3530.0382 | 5394.8126 | 5220.0585 | 5533.5561
349919 | 0 | 242.131 | TRUE | 2663 | CBSA Detroit-Warren-Dearborn, MI | 5A | 5A | Hour0 | 4 | Cold | None | Standard Efficiency | East North Central | East North Central | Midwest | In another census Place | None | None | None | Electric, 80% Usage | 68F | No | 0F | None | Not Applicable | G2601630 | G2601630, G26003201 | None | None | 20 ft^2 | Fiberglass | 20% Leakage, R-6 | 2 ft | None | data/cambium/LRMER_MidCase_15_2025start,data/cambium/LRMER_LowRECost_15_2025start,data/cambium/LRMER_95DecarbBy2035_15_2025start,data/cambium/LRMER_LowRECost_25_2025start | kg/MWh,kg/MWh,kg/MWh,kg/MWh | /lib/resources/data/cambium/LRMER_MidCase_15_2025start/RFCMc.csv,/lib/resources/data/cambium/LRMER_LowRECost_15_2025start/RFCMc.csv,/lib/resources/data/cambium/LRMER_95DecarbBy2035_15_2025start/RFCMc.csv,/lib/resources/data/cambium/LRMER_LowRECost_25_2025start/RFCMc.csv | lb/MBtu,lb/MBtu,lb/MBtu,lb/MBtu | 195.9,195.9,195.9,195.9 | 147.3,147.3,147.3,147.3 | 177.8,177.8,177.8,177.8 | LRMER_MidCase_15_2025start,LRMER_LowRECost_15_2025start,LRMER_95DecarbBy2035_15_2025start,LRMER_LowRECost_25_2025start | CO2e,CO2e,CO2e,CO2e | 200.0,200.0,200.0,200.0 | 400%+ | RFCMc | Vented Attic | None | None | None | None | None | Single-Family Detached | Single-Family Detached | Single-Family Detached | 2500-2999 | 2500-3999 | Unheated Basement | 2 Car | 1 | 1 | <8 | Vinyl, Light | Brick | No | Natural Gas | 68F | Yes | 6F | Day and Night -1h | No Exterior Use | Uninsulated | 50% Usage | AC, SEER 13 | 100% Conditioned | Central AC | Yes | None | No | Fuel Furnace, 80% AFUE | Ducted Heating | Natural Gas Fuel Furnace | None | None | None | No | None | None | None | None | 200000+ | 140000+ | 150000+ | 5 ACH50 | R-38 | Ceiling R-13 | Uninsulated | Uninsulated | Unfinished, Uninsulated | None | Brick, 12-in, 3-wythe, R-11 | Summer = 0.7, Winter = 0.85 | MISO | 100% CFL | 100% Usage | 100% Usage | CR04 | None | EF 19.9 | EF 12, National Average | None | Gas Grill | None | Electric | None | None | None | None | Cooling Season, 7 days/wk | Left/Right at 15ft | 2 | North | None | 50% | 85% | G26003201 | In metro area, not/partially in principal city | None | None | No | Hour12 | 103 | EF 17.6, 100% Usage | Asphalt Shingles, Medium | Stochastic | 1 | 1 | 2018 | 31 | 12 | 15 | None | MI | Owner | 1 | Low | Occupied | 2010s | 2010s | Natural Gas Standard | Natural Gas | Yes | Detroit Metropolita | 42.22 | -83.35 | F12 B12 L12 R12 | Double, Low-E, Non-metal, Air, M-Gain | 67.9925 | 0.087065 |  | 0 | 0 |  | 0 | 0 |  | 720.3687 | 0.92244 |  | 2610.384 | 3.3426 |  | 0 | 0 |  | 319.7405 | 0.40943 |  | 478.292 | 0.61246 |  | 0 | 0 | 1026.921 | 1014.319 | 0 | 58.3211 | 0.074681 |  | 24.911 | 887.4192 | 1.1363 |  | 21.9803 | 0.028146 |  | 1079.3808 | 1.3822 |  | 0 | 0 | 0 | 324.4297 | 0.41544 |  | 817.9614 | 1.0474 |  | 0 | 0 | 0 | 0 | 0 | 0 | 884.4885 | 0 | 18884.6205 | 24.182 |  | 0 | 2842.2032 | 3.6395 |  | 0 | 0 | 0 | 0 |  | 0 | 0 | 0 | 0 | 0 | 32064.0266 | 32064.0266 | 41.0583 |  | 9452.7143 | 9452.7143 | 0 | 22611.0192 | 0 | 1739.5952 | 0 | 5154.8677 | 0 | 3848.4632 | 0 | 5154.8677 | 0 | 3666.0624 | 0 | 5154.8677 | 0 | 4004.4894 | 0 | 5154.8677 | 0 | 6894.463 | 9003.3309 | 8820.9301 | 9159.3572
349943 | 0 | 242.131 | TRUE | 1220 | Non-CBSA East North Central | 6A | 6A | Hour14 | 3 | Cold | None | Standard Efficiency, No usage | East North Central | East North Central | Midwest | Not in a census Place | None | None | None | Electric, 100% Usage | 76F | No | 0F | None | Not Applicable | G2601510 | G2601510, G26001600 | None | None | 20 ft^2 | Fiberglass | 20% Leakage, R-8 | 2 ft | None | data/cambium/LRMER_MidCase_15_2025start,data/cambium/LRMER_LowRECost_15_2025start,data/cambium/LRMER_95DecarbBy2035_15_2025start,data/cambium/LRMER_LowRECost_25_2025start | kg/MWh,kg/MWh,kg/MWh,kg/MWh | /lib/resources/data/cambium/LRMER_MidCase_15_2025start/RFCMc.csv,/lib/resources/data/cambium/LRMER_LowRECost_15_2025start/RFCMc.csv,/lib/resources/data/cambium/LRMER_95DecarbBy2035_15_2025start/RFCMc.csv,/lib/resources/data/cambium/LRMER_LowRECost_25_2025start/RFCMc.csv | lb/MBtu,lb/MBtu,lb/MBtu,lb/MBtu | 195.9,195.9,195.9,195.9 | 147.3,147.3,147.3,147.3 | 177.8,177.8,177.8,177.8 | LRMER_MidCase_15_2025start,LRMER_LowRECost_15_2025start,LRMER_95DecarbBy2035_15_2025start,LRMER_LowRECost_25_2025start | CO2e,CO2e,CO2e,CO2e | 200.0,200.0,200.0,200.0 | 100-150% | RFCMc | Vented Attic | None | None | None | None | None | Single-Family Detached | Single-Family Detached | Single-Family Detached | 1000-1499 | 0-1499 | Slab | None | 1 | 1 | <8 | Brick, Medium/Dark | Wood Frame | No | Electricity | 55F | No | 0F | None | No Exterior Use | Uninsulated | 100% Usage | AC, SEER 15 | 60% Conditioned | Central AC | Yes | None | No | Electric Furnace, 100% AFUE | Ducted Heating | Electricity Electric Furnace | None | None | None | No | None | None | None | None | 30000-34999 | 20000-39999 | 20000-39999 | 2 ACH50 | R-49 | None | None | None | Unfinished, Uninsulated | 2ft R10 Perimeter, Vertical | Wood Stud, R-11 | Summer = 0.7, Winter = 0.85 | MISO | 100% CFL | 100% Usage | 100% Usage | CR04 | None | EF 15.9 | EF 12, National Average | None | None | None | None | None | None | None | None | Cooling Season, 7 days/wk | Left/Right at 15ft | 4 | Northeast | None | 100% | 85% | G26001600 | Not/partially in metro area | None | None | No | Hour17 | 103 | EF 17.6, 100% Usage | Metal, Dark | Stochastic | 1 | 1 | 2018 | 31 | 12 | 15 | None | MI | Owner | 1 | Medium | Vacant | 2000s | 2000-09 | Electric Standard | Electricity | Yes | Huron Co Mem | 43.78 | -82.98 | F18 B18 L18 R18 | Double, Low-E, Non-metal, Air, M-Gain | 0 | 0 |  | 0 | 0 |  | 0 | 0 |  | 73.8539 | 0.20643 |  | 421.4362 | 1.1779 |  | 0 | 0 |  | 319.7405 | 0.8937 |  | 94.0758 | 0.26295 |  | 0 | 4564.875 | 0 | 0 | 344.0654 | 0 | 0 |  | 0 | 0 | 0 |  | 21.9803 | 0.061437 |  | 0 | 0 |  | 0 | 0 | 0 | 0 | 0 |  | 914.0887 | 2.555 |  | 0 | 0 | 0 | 0 | 0 | 0 | 0 | 0 | 0 | 0 |  | 0 | 0 | 0 |  | 0 | 0 | 0 | 0 |  | 0 | 0 | 0 | 0 | 0 | 6753.8228 | 6753.8228 | 18.8775 |  | 6753.8228 | 6753.8228 | 0 | 0 | 0 | 1259.9267 | 0 | 0 | 0 | 2795.4499 | 0 | 0 | 0 | 2585.9532 | 0 | 0 | 0 | 2925.1147 | 0 | 0 | 0 | 1259.9267 | 2795.4499 | 2585.9532 | 2925.1147
349952 | 0 | 242.131 | TRUE | 2176 | CBSA Detroit-Warren-Dearborn, MI | 5A | 5A | Hour19 | 3 | Cold | None | None | East North Central | East North Central | Midwest | MI, Warren | Electric, 100% Usage | EnergyStar, 100% Usage | Yes | Electric, 100% Usage | 67F | No | 0F | None | Not Applicable | G2600990 | G2600990, G26003006 | None | None | 20 ft^2 | Fiberglass | 20% Leakage, Uninsulated | 2 ft | None | data/cambium/LRMER_MidCase_15_2025start,data/cambium/LRMER_LowRECost_15_2025start,data/cambium/LRMER_95DecarbBy2035_15_2025start,data/cambium/LRMER_LowRECost_25_2025start | kg/MWh,kg/MWh,kg/MWh,kg/MWh | /lib/resources/data/cambium/LRMER_MidCase_15_2025start/RFCMc.csv,/lib/resources/data/cambium/LRMER_LowRECost_15_2025start/RFCMc.csv,/lib/resources/data/cambium/LRMER_95DecarbBy2035_15_2025start/RFCMc.csv,/lib/resources/data/cambium/LRMER_LowRECost_25_2025start/RFCMc.csv | lb/MBtu,lb/MBtu,lb/MBtu,lb/MBtu | 195.9,195.9,195.9,195.9 | 147.3,147.3,147.3,147.3 | 177.8,177.8,177.8,177.8 | LRMER_MidCase_15_2025start,LRMER_LowRECost_15_2025start,LRMER_95DecarbBy2035_15_2025start,LRMER_LowRECost_25_2025start | CO2e,CO2e,CO2e,CO2e | 200.0,200.0,200.0,200.0 | 150-200% | RFCMc | Vented Attic | None | None | None | None | None | Single-Family Detached | Single-Family Detached | Single-Family Detached | 2000-2499 | 1500-2499 | Unheated Basement | None | 2 | 2 | <8 | None | Brick | No | Natural Gas | 70F | Yes | 3F | Day and Night +2h | No Exterior Use | Uninsulated | 100% Usage | AC, SEER 10 | 100% Conditioned | Central AC | Yes | None | No | Fuel Furnace, 80% AFUE | Ducted Heating | Natural Gas Fuel Furnace | None | None | None | No | None | None | None | None | 30000-34999 | 20000-39999 | 20000-39999 | 15 ACH50 | R-30 | Uninsulated | Uninsulated | Uninsulated | Unfinished, Uninsulated | None | Brick, 12-in, 3-wythe, Uninsulated | Summer = 0.7, Winter = 0.85 | MISO | 100% LED | 100% Usage | 100% Usage | CR04 | None | EF 17.6 | None | None | None | None | None | None | None | None | None | Cooling Season, 7 days/wk | Left/Right at 15ft | 2 | South | None | 100% | 85% | G26003006 | In metro area, not/partially in principal city | None | None | No | Hour16 | 103 | EF 17.6, 100% Usage | Composition Shingles | Stochastic | 1 | 1 | 2018 | 31 | 12 | 15 | None | MI | Owner | 1 | Medium | Occupied | 1950s | 1940-59 | Natural Gas Standard | Natural Gas | Yes | Selfridge Angb | 42.6 | -82.83 | F18 B18 L18 R18 | Single, Clear, Non-metal | 0 | 0 |  | 400.042 | 0.6269 |  | 23.4457 | 0.036742 |  | 599.0373 | 0.93875 |  | 4908.9404 | 7.6928 |  | 0 | 0 |  | 0 | 0 |  | 1427.5492 | 2.2371 |  | 0 | 0 | 0 | 0 | 0 | 34.8755 | 0.054653 |  | 0 | 575.5916 | 0.90201 |  | 21.9803 | 0.034445 |  | 2034.4994 | 3.1883 |  | 0 | 0 | 0 | 405.6104 | 0.63563 |  | 868.0765 | 1.3604 |  | 0 | 0 | 0 | 0 | 0 | 0 | 0 | 0 | 56509.3776 | 88.5556 |  | 0 | 4185.641 | 6.5593 |  | 0 | 0 | 0 | 0 |  | 0 | 0 | 0 | 0 | 0 | 71994.3737 | 71994.3737 | 112.8221 |  | 11299.6482 | 11299.6482 | 0 | 60695.0186 | 0 | 2064.9933 | 0 | 13837.1832 | 0 | 4567.6897 | 0 | 13837.1832 | 0 | 4380.2367 | 0 | 13837.1832 | 0 | 4707.8075 | 0 | 13837.1832 | 0 | 15902.1765 | 18404.8728 | 18217.4199 | 18544.9907
349986 | 0 | 242.131 | TRUE | 3301 | CBSA Detroit-Warren-Dearborn, MI | 5A | 5A | Hour6 | 4 | Cold | None | None | East North Central | East North Central | Midwest | In another census Place | Gas, 100% Usage | Standard, 100% Usage | Yes | Electric, 100% Usage | 70F | No | 0F | None | Not Applicable | G2601630 | G2601630, G26003213 | None | None | 20 ft^2 | Fiberglass | 0% Leakage, Uninsulated | 2 ft | None | data/cambium/LRMER_MidCase_15_2025start,data/cambium/LRMER_LowRECost_15_2025start,data/cambium/LRMER_95DecarbBy2035_15_2025start,data/cambium/LRMER_LowRECost_25_2025start | kg/MWh,kg/MWh,kg/MWh,kg/MWh | /lib/resources/data/cambium/LRMER_MidCase_15_2025start/RFCMc.csv,/lib/resources/data/cambium/LRMER_LowRECost_15_2025start/RFCMc.csv,/lib/resources/data/cambium/LRMER_95DecarbBy2035_15_2025start/RFCMc.csv,/lib/resources/data/cambium/LRMER_LowRECost_25_2025start/RFCMc.csv | lb/MBtu,lb/MBtu,lb/MBtu,lb/MBtu | 195.9,195.9,195.9,195.9 | 147.3,147.3,147.3,147.3 | 177.8,177.8,177.8,177.8 | LRMER_MidCase_15_2025start,LRMER_LowRECost_15_2025start,LRMER_95DecarbBy2035_15_2025start,LRMER_LowRECost_25_2025start | CO2e,CO2e,CO2e,CO2e | 200.0,200.0,200.0,200.0 | 400%+ | RFCMc | Vented Attic | None | None | None | None | None | Single-Family Detached | Single-Family Detached | Single-Family Detached | 3000-3999 | 2500-3999 | Heated Basement | None | 2 | 2 | <8 | None | Brick | No | Natural Gas | 68F | Yes | 12F | Night +3h | No Exterior Use | Uninsulated | 100% Usage | Room AC, EER 12.0 | 20% Conditioned | Room AC | Yes | None | No | Fuel Furnace, 76% AFUE | Ducted Heating | Natural Gas Fuel Furnace | None | None | None | No | None | None | None | None | 160000-179999 | 140000+ | 150000+ | 30 ACH50 | R-19 | Uninsulated | Uninsulated | Uninsulated | Unfinished, Uninsulated | None | Brick, 12-in, 3-wythe, Uninsulated | Summer = 0.7, Winter = 0.85 | MISO | 100% LED | 100% Usage | 100% Usage | CR04 | None | None | None | None | None | None | None | None | None | None | Typical Efficiency | Cooling Season, 7 days/wk | Left/Right at 15ft | 4 | North | None | 100% | 85% | G26003213 | In metro area, not/partially in principal city | None | None | No | Hour11 | 103 | EF 15.9, 100% Usage | Composition Shingles | Stochastic | 1 | 1 | 2018 | 31 | 12 | 15 | None | MI | Owner | 1 | Medium | Occupied | <1940 | <1940 | Natural Gas Standard | Natural Gas | Yes | Detroit Metropolita | 42.22 | -83.35 | F12 B12 L12 R12 | Single, Clear, Non-metal | 0 | 0 |  | 110.4878 | 0.11414 |  | 46.3052 | 0.047834 |  | 0 | 0 |  | 990.8733 | 1.0236 |  | 0 | 0 |  | 0 | 0 |  | 1803.8524 | 1.8634 |  | 0 | 0 | 0 | 0 | 0 | 44.2537 | 0.045715 |  | 0 | 811.5138 | 0.83831 |  | 21.9803 | 0.022706 |  | 2826.3774 | 2.9197 |  | 0 | 0 | 0 | 537.1993 | 0.55494 |  | 480.0504 | 0.4959 |  | 548.336 | 0 | 0 | 0 | 1468.8722 | 0 | 0 | 0 | 75012.7127 | 77.4897 |  | 0 | 6802.4726 | 7.0271 |  | 0 | 0 | 0 | 0 |  | 0 | 0 | 0 | 0 | 0 | 91505.2871 | 91505.2871 | 94.5268 |  | 8221.2297 | 8221.2297 | 0 | 83284.0575 | 0 | 1480.0252 | 0 | 18987.06 | 0 | 3325.9334 | 0 | 18987.06 | 0 | 3129.6635 | 0 | 18987.06 | 0 | 3468.805 | 0 | 18987.06 | 0 | 20467.0852 | 22312.9934 | 22116.7235 | 22455.865
349995 | 0 | 242.131 | TRUE | 2663 | Non-CBSA East North Central | 5A | 5A | Hour19 | 4 | Cold | None | Standard Efficiency | East North Central | East North Central | Midwest | Not in a census Place | Electric, 100% Usage | EnergyStar, 100% Usage | Yes | Gas, 100% Usage | 72F | No | 0F | None | Not Applicable | G2601170 | G2601170, G26001100 | None | 318 Rated kWh, 100% Usage | 20 ft^2 | Fiberglass | 0% Leakage, Uninsulated | 2 ft | None | data/cambium/LRMER_MidCase_15_2025start,data/cambium/LRMER_LowRECost_15_2025start,data/cambium/LRMER_95DecarbBy2035_15_2025start,data/cambium/LRMER_LowRECost_25_2025start | kg/MWh,kg/MWh,kg/MWh,kg/MWh | /lib/resources/data/cambium/LRMER_MidCase_15_2025start/RFCMc.csv,/lib/resources/data/cambium/LRMER_LowRECost_15_2025start/RFCMc.csv,/lib/resources/data/cambium/LRMER_95DecarbBy2035_15_2025start/RFCMc.csv,/lib/resources/data/cambium/LRMER_LowRECost_25_2025start/RFCMc.csv | lb/MBtu,lb/MBtu,lb/MBtu,lb/MBtu | 195.9,195.9,195.9,195.9 | 147.3,147.3,147.3,147.3 | 177.8,177.8,177.8,177.8 | LRMER_MidCase_15_2025start,LRMER_LowRECost_15_2025start,LRMER_95DecarbBy2035_15_2025start,LRMER_LowRECost_25_2025start | CO2e,CO2e,CO2e,CO2e | 200.0,200.0,200.0,200.0 | 0-100% | RFCMc | Vented Attic | None | None | None | None | None | Single-Family Detached | Single-Family Detached | Single-Family Detached | 2500-2999 | 2500-3999 | Heated Basement | None | 2 | 2 | <8 | None | Brick | No | Natural Gas | 68F | No | 0F | None | No Exterior Use | Uninsulated | 100% Usage | AC, SEER 10 | 100% Conditioned | Central AC | Yes | None | No | Fuel Furnace, 80% AFUE | Ducted Heating | Natural Gas Fuel Furnace | None | None | None | No | None | None | None | None | 20000-24999 | 20000-39999 | 20000-39999 | 20 ACH50 | R-19 | Uninsulated | Uninsulated | Uninsulated | Unfinished, Uninsulated | None | Brick, 12-in, 3-wythe, Uninsulated | Summer = 0.7, Winter = 0.85 | MISO | 100% CFL | 100% Usage | 100% Usage | CR04 | None | EF 17.6 | EF 12, National Average | None | None | None | Gas | None | None | None | None | Cooling Season, 7 days/wk | Left/Right at 15ft | 3 | Northeast | None | 100% | 85% | G26001100 | Not/partially in metro area | None | None | No | Hour8 | 103 | EF 17.6, 100% Usage | Asphalt Shingles, Medium | Stochastic | 1 | 1 | 2018 | 31 | 12 | 15 | None | MI | Owner | 1 | Medium | Occupied | <1940 | <1940 | Natural Gas Standard | Natural Gas | Yes | Gratiot Community | 43.32 | -84.69 | F18 B18 L18 R18 | Double, Low-E, Non-metal, Air, M-Gain | 54.5112 | 0.069802 |  | 524.5972 | 0.67175 |  | 30.7725 | 0.039404 |  | 205.7359 | 0.26345 |  | 3183.9241 | 4.077 |  | 134.8127 | 0.17263 |  | 319.7405 | 0.40943 |  | 1539.7954 | 1.9717 |  | 0 | 0 | 0 | 1156.4584 | 0 | 58.3211 | 0.074681 |  | 0 | 887.4192 | 1.1363 |  | 21.9803 | 0.028146 |  | 2411.0957 | 3.0874 |  | 0 | 0 | 0 | 32.2378 | 0.041281 |  | 868.0765 | 1.1116 |  | 0 | 0 | 0 | 0 | 0 | 0 | 0 | 0 | 60651.9371 | 77.6655 |  | 2658.1546 | 5777.31 | 7.3979 |  | 0 | 0 | 947.2057 | 1.2129 |  | 0 | 0 | 0 | 0 | 0 | 81463.5 | 81463.5 | 104.3149 |  | 11428.8925 | 11428.8925 | 0 | 70034.3144 | 0 | 2088.2481 | 0 | 15966.4015 | 0 | 4636.1136 | 0 | 15966.4015 | 0 | 4407.6074 | 0 | 15966.4015 | 0 | 4820.2104 | 0 | 15966.4015 | 0 | 18054.6496 | 20602.5152 | 20374.0089 | 20786.612
350008 | 0 | 242.131 | TRUE | 333 | CBSA Detroit-Warren-Dearborn, MI | 5A | 5A | Hour9 | 1 | Cold | None | None | East North Central | East North Central | Midwest | In another census Place | None | None | None | Electric, 100% Usage | 68F | Yes | 2F | Day Setup and Night Setback +1h | Double-Loaded Interior | G2601250 | G2601250, G26002908 | None | None | 20 ft^2 | Fiberglass | None | 2 ft | None | data/cambium/LRMER_MidCase_15_2025start,data/cambium/LRMER_LowRECost_15_2025start,data/cambium/LRMER_95DecarbBy2035_15_2025start,data/cambium/LRMER_LowRECost_25_2025start | kg/MWh,kg/MWh,kg/MWh,kg/MWh | /lib/resources/data/cambium/LRMER_MidCase_15_2025start/RFCMc.csv,/lib/resources/data/cambium/LRMER_LowRECost_15_2025start/RFCMc.csv,/lib/resources/data/cambium/LRMER_95DecarbBy2035_15_2025start/RFCMc.csv,/lib/resources/data/cambium/LRMER_LowRECost_25_2025start/RFCMc.csv | lb/MBtu,lb/MBtu,lb/MBtu,lb/MBtu | 195.9,195.9,195.9,195.9 | 147.3,147.3,147.3,147.3 | 177.8,177.8,177.8,177.8 | LRMER_MidCase_15_2025start,LRMER_LowRECost_15_2025start,LRMER_95DecarbBy2035_15_2025start,LRMER_LowRECost_25_2025start | CO2e,CO2e,CO2e,CO2e | 200.0,200.0,200.0,200.0 | 400%+ | RFCMc | None | Right | None | Top | 20 | None | 20 to 49 Unit | Multifamily with 5+ units, 1-3 stories | Multi-Family with 5+ Units | 0-499 | 0-1499 | Unheated Basement | None | 2 | 2 | <8 | None | Brick | No | Electricity | 72F | No | 0F | None | No Exterior Use | Uninsulated | 100% Usage | Room AC, EER 9.8 | 20% Conditioned | Room AC | No | None | Yes | Electric Baseboard, 100% Efficiency | Non-Ducted Heating | Electricity Baseboard | None | None | None | No | None | None | None | None | 70000-79999 | 60000-79999 | 60000-99999 | 25 ACH50 | None | Uninsulated | Uninsulated | Uninsulated | Finished, R-49 | None | Brick, 12-in, 3-wythe, Uninsulated | Summer = 0.7, Winter = 0.85 | MISO | 100% CFL | 100% Usage | 100% Usage | CR04 | None | None | None | None | None | None | None | None | None | None | None | Cooling Season, 7 days/wk | 12 | 1 | West | None | 100% | 89% | G26002908 | In metro area, not/partially in principal city | None | None | None | Hour18 | 103 | EF 17.6, 100% Usage | Asphalt Shingles, Medium | Stochastic | 1 | 1 | 2018 | 31 | 12 | 15 | None | MI | Renter | 1 | Medium | Occupied | 1960s | 1960-79 | Electric Standard | Electricity | Yes | Oakland Co Intl | 42.67 | -83.42 | F30 B30 L30 R30 | Single, Clear, Metal | 0 | 0 |  | 0 | 0 |  | 0 | 0 |  | 0 | 0 |  | 259.954 | 2.662 |  | 0 | 0 |  | 0 | 0 |  | 0 | 0 |  | 0 | 6332.0935 | 0 | 0 | 1442.2027 | 29.3071 | 0.30011 |  | 0 | 247.6451 | 2.5359 |  | 16.412 | 0.16806 |  | 1055.3489 | 10.807 |  | 0 | 0 | 0 | 346.9961 | 3.5533 |  | 434.0383 | 4.4447 |  | 0 | 0 | 0 | 0 | 0 | 0 | 0 | 0 | 0 | 0 |  | 0 | 0 | 0 |  | 0 | 0 | 0 | 0 |  | 0 | 0 | 0 | 0 | 0 | 10163.7047 | 10163.7047 | 104.0788 |  | 10163.7047 | 10163.7047 | 0 | 0 | 0 | 1853.3421 | 0 | 0 | 0 | 4179.034 | 0 | 0 | 0 | 3858.9471 | 0 | 0 | 0 | 4384.08 | 0 | 0 | 0 | 1853.3421 | 4179.034 | 3858.9471 | 4384.08
350036 | 0 | 242.131 | TRUE | 2176 | Non-CBSA East North Central | 5A | 5A | Hour18 | 4 | Cold | None | None | East North Central | East North Central | Midwest | Not in a census Place | Electric, 120% Usage | EnergyStar, 120% Usage | Yes | Gas, 120% Usage | 72F | No | 0F | None | Not Applicable | G2600810 | G2600810, G26001003 | None | 290 Rated kWh, 120% Usage | 20 ft^2 | Fiberglass | None | 2 ft | None | data/cambium/LRMER_MidCase_15_2025start,data/cambium/LRMER_LowRECost_15_2025start,data/cambium/LRMER_95DecarbBy2035_15_2025start,data/cambium/LRMER_LowRECost_25_2025start | kg/MWh,kg/MWh,kg/MWh,kg/MWh | /lib/resources/data/cambium/LRMER_MidCase_15_2025start/RFCMc.csv,/lib/resources/data/cambium/LRMER_LowRECost_15_2025start/RFCMc.csv,/lib/resources/data/cambium/LRMER_95DecarbBy2035_15_2025start/RFCMc.csv,/lib/resources/data/cambium/LRMER_LowRECost_25_2025start/RFCMc.csv | lb/MBtu,lb/MBtu,lb/MBtu,lb/MBtu | 195.9,195.9,195.9,195.9 | 147.3,147.3,147.3,147.3 | 177.8,177.8,177.8,177.8 | LRMER_MidCase_15_2025start,LRMER_LowRECost_15_2025start,LRMER_95DecarbBy2035_15_2025start,LRMER_LowRECost_25_2025start | CO2e,CO2e,CO2e,CO2e | 200.0,200.0,200.0,200.0 | 200-300% | RFCMc | Vented Attic | None | None | None | None | None | Single-Family Detached | Single-Family Detached | Single-Family Detached | 2000-2499 | 1500-2499 | Heated Basement | 1 Car | 1 | 1 | <8 | Vinyl, Light | Brick | No | Natural Gas | 68F | Yes | 6F | Day and Night -2h | No Exterior Use | Uninsulated | 200% Usage | None | None | None | No | None | No | Fuel Boiler, 80% AFUE | Non-Ducted Heating | Natural Gas Fuel Boiler | None | None | None | No | None | None | None | None | 50000-59999 | 40000-59999 | 40000-59999 | 40 ACH50 | R-13 | Uninsulated | Uninsulated | Uninsulated | Unfinished, Uninsulated | None | Brick, 12-in, 3-wythe, Uninsulated | Summer = 0.7, Winter = 0.85 | MISO | 100% Incandescent | 100% Usage | 100% Usage | CR04 | None | None | None | None | None | None | None | None | None | None | Typical Efficiency | Cooling Season, 7 days/wk | Left/Right at 15ft | 4 | Northwest | None | 200% | 85% | G26001003 | In metro area, not/partially in principal city | None | None | No | Hour13 | 103 | EF 17.6, 100% Usage | Wood Shingles | Stochastic | 1 | 1 | 2018 | 31 | 12 | 15 | None | MI | Owner | 1 | High | Occupied | 1950s | 1940-59 | Natural Gas Standard | Natural Gas | Yes | Grand Rapids Kent C | 42.88 | -85.52 | F15 B15 L15 R15 | Single, Clear, Non-metal | 0 | 0 |  | 778.6898 | 1.2203 |  | 45.426 | 0.071187 |  | 0 | 0 |  | 0 | 0 |  | 192.5477 | 0.30174 |  | 0 | 0 |  | 114.2977 | 0.17912 |  | 0 | 0 | 0 | 0 | 0 | 208.6666 | 0.327 |  | 99.9372 | 2355.9983 | 3.6921 |  | 21.9803 | 0.034445 |  | 5078.6286 | 7.9587 |  | 0 | 0 | 0 | 44.2537 | 0.06935 |  | 434.0383 | 0.68018 |  | 489.7218 | 0 | 0 | 0 | 0 | 0 | 0 | 0 | 50960.663 | 79.8602 |  | 0 | 11828.0553 | 18.5357 |  | 0 | 0 | 1297.1326 | 2.0327 |  | 0 | 0 | 0 | 0 | 0 | 73950.037 | 73950.037 | 115.8868 |  | 9864.1861 | 9864.1861 | 0 | 64085.8509 | 0 | 1770.3751 | 0 | 14610.2334 | 0 | 3992.5382 | 0 | 14610.2334 | 0 | 3747.308 | 0 | 14610.2334 | 0 | 4186.5619 | 0 | 14610.2334 | 0 | 16380.6085 | 18602.7716 | 18357.5414 | 18796.7952
350041 | 0 | 242.131 | TRUE | 3301 | Non-CBSA East North Central | 6A | 6A | Hour7 | 3 | Cold | None | Standard Efficiency, No usage | East North Central | East North Central | Midwest | Not in a census Place | Gas, 80% Usage | EnergyStar, 80% Usage | Yes | Electric, 80% Usage | 70F | No | 0F | None | Not Applicable | G2600290 | G2600290, G26000400 | None | None | 20 ft^2 | Fiberglass | None | 2 ft | None | data/cambium/LRMER_MidCase_15_2025start,data/cambium/LRMER_LowRECost_15_2025start,data/cambium/LRMER_95DecarbBy2035_15_2025start,data/cambium/LRMER_LowRECost_25_2025start | kg/MWh,kg/MWh,kg/MWh,kg/MWh | /lib/resources/data/cambium/LRMER_MidCase_15_2025start/RFCMc.csv,/lib/resources/data/cambium/LRMER_LowRECost_15_2025start/RFCMc.csv,/lib/resources/data/cambium/LRMER_95DecarbBy2035_15_2025start/RFCMc.csv,/lib/resources/data/cambium/LRMER_LowRECost_25_2025start/RFCMc.csv | lb/MBtu,lb/MBtu,lb/MBtu,lb/MBtu | 195.9,195.9,195.9,195.9 | 147.3,147.3,147.3,147.3 | 177.8,177.8,177.8,177.8 | LRMER_MidCase_15_2025start,LRMER_LowRECost_15_2025start,LRMER_95DecarbBy2035_15_2025start,LRMER_LowRECost_25_2025start | CO2e,CO2e,CO2e,CO2e | 200.0,200.0,200.0,200.0 | 0-100% | RFCMc | Vented Attic | None | None | None | None | None | Single-Family Detached | Single-Family Detached | Single-Family Detached | 3000-3999 | 2500-3999 | Unheated Basement | 2 Car | 1 | 1 | <8 | Vinyl, Light | Brick | No | Natural Gas | 55F | No | 0F | None | No Exterior Use | Uninsulated | 50% Usage | None | None | None | No | None | No | Fuel Boiler, 80% AFUE | Non-Ducted Heating | Natural Gas Fuel Boiler | None | None | None | No | None | None | None | None | 10000-14999 | <20000 | <20000 | 10 ACH50 | R-38 | Ceiling R-19 | Uninsulated | Uninsulated | Unfinished, Uninsulated | None | Brick, 12-in, 3-wythe, R-11 | Summer = 0.7, Winter = 0.85 | MISO | 100% LED | 100% Usage | 100% Usage | CR04 | None | EF 15.9 | EF 12, National Average | None | None | None | None | None | None | None | None | Cooling Season, 7 days/wk | Left/Right at 15ft | 3 | West | None | 50% | 85% | G26000400 | Not/partially in metro area | None | None | No | Hour19 | 103 | EF 10.5, 100% Usage | Composition Shingles | Stochastic | 1 | 1 | 2018 | 31 | 12 | 15 | None | MI | Owner | 1 | Low | Vacant | 2000s | 2000-09 | Natural Gas Standard | Natural Gas | Yes | Charlevoix Muni | 45.31 | -85.27 | F12 B12 L12 R12 | Double, Clear, Metal, Air | 0 | 0 |  | 0 | 0 |  | 0 | 0 |  | 0 | 0 |  | 0 | 0 |  | 0 | 0 |  | 319.7405 | 0.3303 |  | 81.1807 | 0.083861 |  | 0 | 0 | 0 | 0 | 0 | 0 | 0 |  | 0 | 0 | 0 |  | 21.9803 | 0.022706 |  | 0 | 0 |  | 0 | 0 | 0 | 0 | 0 |  | 1206.8667 | 1.2467 |  | 0 | 0 | 0 | 0 | 0 | 0 | 0 | 0 | 20645.3915 | 21.3271 |  | 0 | 1705.6736 | 1.762 |  | 0 | 0 | 0 | 0 |  | 0 | 0 | 0 | 0 | 0 | 23981.1264 | 23981.1264 | 24.773 |  | 1629.7682 | 1629.7682 | 0 | 22351.0652 | 0 | 292.9581 | 0 | 5095.5945 | 0 | 664.4416 | 0 | 5095.5945 | 0 | 622.3559 | 0 | 5095.5945 | 0 | 690.9876 | 0 | 5095.5945 | 0 | 5388.5526 | 5760.0362 | 5717.9505 | 5786.5822
350056 | 0 | 242.131 | TRUE | 1690 | CBSA Detroit-Warren-Dearborn, MI | 5A | 5A | Hour6 | 4 | Cold | None | Standard Efficiency | East North Central | East North Central | Midwest | MI, Westland | Gas, 80% Usage | EnergyStar, 80% Usage | Yes | Gas, 80% Usage | 76F | No | 0F | None | Not Applicable | G2601630 | G2601630, G26003204 | None | 290 Rated kWh, 80% Usage | 20 ft^2 | Fiberglass | 20% Leakage, Uninsulated | 2 ft | None | data/cambium/LRMER_MidCase_15_2025start,data/cambium/LRMER_LowRECost_15_2025start,data/cambium/LRMER_95DecarbBy2035_15_2025start,data/cambium/LRMER_LowRECost_25_2025start | kg/MWh,kg/MWh,kg/MWh,kg/MWh | /lib/resources/data/cambium/LRMER_MidCase_15_2025start/RFCMc.csv,/lib/resources/data/cambium/LRMER_LowRECost_15_2025start/RFCMc.csv,/lib/resources/data/cambium/LRMER_95DecarbBy2035_15_2025start/RFCMc.csv,/lib/resources/data/cambium/LRMER_LowRECost_25_2025start/RFCMc.csv | lb/MBtu,lb/MBtu,lb/MBtu,lb/MBtu | 195.9,195.9,195.9,195.9 | 147.3,147.3,147.3,147.3 | 177.8,177.8,177.8,177.8 | LRMER_MidCase_15_2025start,LRMER_LowRECost_15_2025start,LRMER_95DecarbBy2035_15_2025start,LRMER_LowRECost_25_2025start | CO2e,CO2e,CO2e,CO2e | 200.0,200.0,200.0,200.0 | 400%+ | RFCMc | Vented Attic | None | None | None | None | None | Single-Family Detached | Single-Family Detached | Single-Family Detached | 1500-1999 | 1500-2499 | Unheated Basement | None | 2 | 2 | <8 | None | Brick | No | Natural Gas | 70F | Yes | 3F | Night +3h | No Exterior Use | Uninsulated | 50% Usage | AC, SEER 10 | 100% Conditioned | Central AC | Yes | None | No | Fuel Furnace, 80% AFUE | Ducted Heating | Natural Gas Fuel Furnace | None | None | None | No | None | None | None | None | 100000-119999 | 100000-119999 | 100000-149999 | 15 ACH50 | R-30 | Uninsulated | Uninsulated | Uninsulated | Unfinished, Uninsulated | None | Brick, 12-in, 3-wythe, Uninsulated | Summer = 0.7, Winter = 0.85 | MISO | 100% LED | 100% Usage | 100% Usage | CR04 | None | None | None | None | None | None | None | None | None | None | None | Cooling Season, 7 days/wk | Left/Right at 15ft | 2 | North | None | 50% | 85% | G26003204 | In metro area, not/partially in principal city | None | None | No | Hour17 | 103 | EF 17.6, 100% Usage | Composition Shingles | Stochastic | 1 | 1 | 2018 | 31 | 12 | 15 | None | MI | Owner | 1 | Low | Occupied | 1940s | 1940-59 | Natural Gas Standard | Natural Gas | Yes | Detroit Metropolita | 42.22 | -83.35 | F12 B12 L12 R12 | Double, Clear, Metal, Air | 67.9925 | 0.13719 |  | 28.721 | 0.057952 |  | 18.7565 | 0.037846 |  | 218.3379 | 0.44055 |  | 2268.077 | 4.5764 |  | 72.9747 | 0.14724 |  | 0 | 0 |  | 1107.5156 | 2.2347 |  | 0 | 0 | 0 | 0 | 0 | 30.7725 | 0.062091 |  | 0 | 473.6028 | 0.95561 |  | 21.9803 | 0.044351 |  | 955.4117 | 1.9278 |  | 0 | 0 | 0 | 22.2734 | 0.044942 |  | 434.0383 | 0.87578 |  | 0 | 0 | 0 | 0 | 380.1132 | 0 | 0 | 0 | 43732.3581 | 88.241 |  | 0 | 2794.7257 | 5.6391 |  | 0 | 0 | 650.9108 | 1.3134 |  | 0 | 0 | 0 | 0 | 0 | 53277.6829 | 53277.6829 | 107.5011 |  | 5720.1611 | 5720.1611 | 0 | 47557.8148 | 0 | 1049.9956 | 0 | 10842.188 | 0 | 2311.4146 | 0 | 10842.188 | 0 | 2212.9307 | 0 | 10842.188 | 0 | 2395.2303 | 0 | 10842.188 | 0 | 11892.1836 | 13153.6027 | 13055.1187 | 13237.4184
350094 | 0 | 242.131 | TRUE | 1138 | Non-CBSA East North Central | 5A | 5A | Hour6 | 3 | Cold | None | Standard Efficiency | East North Central | East North Central | Midwest | MI, Midland | None | None | None | Gas, 100% Usage | 72F | No | 0F | None | Double-Loaded Interior | G2601110 | G2601110, G26001400 | None | None | 20 ft^2 | Fiberglass | 20% Leakage, R-4 | 2 ft | None | data/cambium/LRMER_MidCase_15_2025start,data/cambium/LRMER_LowRECost_15_2025start,data/cambium/LRMER_95DecarbBy2035_15_2025start,data/cambium/LRMER_LowRECost_25_2025start | kg/MWh,kg/MWh,kg/MWh,kg/MWh | /lib/resources/data/cambium/LRMER_MidCase_15_2025start/RFCMc.csv,/lib/resources/data/cambium/LRMER_LowRECost_15_2025start/RFCMc.csv,/lib/resources/data/cambium/LRMER_95DecarbBy2035_15_2025start/RFCMc.csv,/lib/resources/data/cambium/LRMER_LowRECost_25_2025start/RFCMc.csv | lb/MBtu,lb/MBtu,lb/MBtu,lb/MBtu | 195.9,195.9,195.9,195.9 | 147.3,147.3,147.3,147.3 | 177.8,177.8,177.8,177.8 | LRMER_MidCase_15_2025start,LRMER_LowRECost_15_2025start,LRMER_95DecarbBy2035_15_2025start,LRMER_LowRECost_25_2025start | CO2e,CO2e,CO2e,CO2e | 200.0,200.0,200.0,200.0 | 200-300% | RFCMc | None | Left | None | Middle | 323 | None | 50 or more Unit | Multifamily with 5+ units, 8+ stories | Multi-Family with 5+ Units | 1000-1499 | 0-1499 | Slab | None | 21 | 4+ | 8+ | Aluminum, Light | Steel Frame | No | Natural Gas | 68F | Yes | 3F | Day and Night -5h | No Exterior Use | Uninsulated | 100% Usage | Room AC, EER 9.8 | 20% Conditioned | Room AC | Yes | Heating Only | No | Shared Heating | Ducted Heating | Natural Gas Shared Heating | None | None | Boiler Baseboards Heating Only, Natural Gas | No | None | None | None | None | 40000-44999 | 40000-59999 | 40000-59999 | 6 ACH50 | None | None | None | None | Finished, R-30 | Uninsulated | Wood Stud, R-7 | Summer = 0.7, Winter = 0.85 | MISO | 100% Incandescent | 100% Usage | 100% Usage | CR04 | None | None | None | None | None | None | None | None | None | None | None | Cooling Season, 7 days/wk | 12 | 3 | Southeast | None | 100% | 89% | G26001400 | In metro area, not/partially in principal city | None | None | None | Hour9 | 103 | EF 17.6, 100% Usage | Asphalt Shingles, Medium | Stochastic | 1 | 1 | 2018 | 31 | 12 | 15 | None | MI | Renter | 1 | Medium | Occupied | 1970s | 1960-79 | Natural Gas Standard | Natural Gas | No | Mbs Intl | 43.53 | -84.08 | F30 B30 L30 R30 | Double, Clear, Metal, Air | 67.9925 | 0.20374 |  | 0 | 0 |  | 0 | 0 |  | 0 | 0 |  | 391.2499 | 1.1724 |  | 0 | 0 |  | 0 | 0 |  | 99.3511 | 0.2977 |  | 0 | 0 | 0 | 0 | 0 | 156.793 | 0.46983 |  | 0 | 1465.0623 | 4.39 |  | 21.9803 | 0.065864 |  | 1655.2654 | 4.96 |  | 0 | 0 | 0 | 29.6002 | 0.088696 |  | 434.0383 | 1.3006 |  | 0 | 0 | 0 | 0 | 0 | 0 | 0 | 0 | 7567.095 | 22.6747 |  | 0 | 4687.9648 | 14.0474 |  | 0 | 0 | 867.1973 | 2.5985 |  | 0 | 0 | 0 | 0 | 0 | 17443.8832 | 17443.8832 | 52.2703 |  | 4321.626 | 4321.626 | 0 | 13122.2572 | 0 | 779.3039 | 0 | 2991.619 | 0 | 1748.7664 | 0 | 2991.619 | 0 | 1645.8336 | 0 | 2991.619 | 0 | 1835.8811 | 0 | 2991.619 | 0 | 3770.9229 | 4740.3855 | 4637.4526 | 4827.5001
350106 | 0 | 242.131 | TRUE | 1220 | Non-CBSA East North Central | 5A | 5A | Hour22 | 3 | Cold | None | Standard Efficiency | East North Central | East North Central | Midwest | Not in a census Place | Electric, 120% Usage | Standard, 120% Usage | Yes | Gas, 120% Usage | 75F | Yes | 5F | Day Setup -3h | Not Applicable | G2600770 | G2600770, G26002101 | None | 290 Rated kWh, 120% Usage | 20 ft^2 | Fiberglass | 20% Leakage, Uninsulated | 2 ft | None | data/cambium/LRMER_MidCase_15_2025start,data/cambium/LRMER_LowRECost_15_2025start,data/cambium/LRMER_95DecarbBy2035_15_2025start,data/cambium/LRMER_LowRECost_25_2025start | kg/MWh,kg/MWh,kg/MWh,kg/MWh | /lib/resources/data/cambium/LRMER_MidCase_15_2025start/RFCMc.csv,/lib/resources/data/cambium/LRMER_LowRECost_15_2025start/RFCMc.csv,/lib/resources/data/cambium/LRMER_95DecarbBy2035_15_2025start/RFCMc.csv,/lib/resources/data/cambium/LRMER_LowRECost_25_2025start/RFCMc.csv | lb/MBtu,lb/MBtu,lb/MBtu,lb/MBtu | 195.9,195.9,195.9,195.9 | 147.3,147.3,147.3,147.3 | 177.8,177.8,177.8,177.8 | LRMER_MidCase_15_2025start,LRMER_LowRECost_15_2025start,LRMER_95DecarbBy2035_15_2025start,LRMER_LowRECost_25_2025start | CO2e,CO2e,CO2e,CO2e | 200.0,200.0,200.0,200.0 | 400%+ | RFCMc | Vented Attic | None | None | None | None | None | Single-Family Detached | Single-Family Detached | Single-Family Detached | 1000-1499 | 0-1499 | Unheated Basement | None | 1 | 1 | <8 | None | Brick | No | Natural Gas | 70F | Yes | 3F | Day and Night -4h | No Exterior Use | Uninsulated | 200% Usage | Room AC, EER 10.7 | 60% Conditioned | Room AC | Yes | None | No | Fuel Furnace, 80% AFUE | Ducted Heating | Natural Gas Fuel Furnace | None | None | None | No | None | None | None | None | 160000-179999 | 140000+ | 150000+ | 25 ACH50 | R-19 | Uninsulated | Uninsulated | Uninsulated | Unfinished, Uninsulated | None | Brick, 12-in, 3-wythe, Uninsulated | Summer = 0.7, Winter = 0.85 | MISO | 100% CFL | 100% Usage | 100% Usage | CR04 | None | None | EF 12, National Average | None | None | None | None | None | None | None | None | Cooling Season, 7 days/wk | Left/Right at 15ft | 4 | West | None | 200% | 85% | G26002101 | In metro area, not/partially in principal city | None | None | No | Hour19 | 104 | EF 15.9, 100% Usage | Composition Shingles | Stochastic | 1 | 1 | 2018 | 31 | 12 | 15 | None | MI | Owner | 1 | High | Occupied | 1950s | 1940-59 | Natural Gas Standard | Natural Gas | Yes | Kalamazoo Battle Cr | 42.24 | -85.55 | F30 B30 L30 R30 | Single, Clear, Non-metal | 67.9925 | 0.19004 |  | 1488.801 | 4.1613 |  | 55.6835 | 0.15564 |  | 0 | 0 |  | 1563.2411 | 4.3694 |  | 192.5477 | 0.53819 |  | 319.7405 | 0.8937 |  | 860.7497 | 2.4059 |  | 0 | 0 | 0 | 0 | 0 | 40.1507 | 0.11222 |  | 0 | 491.1871 | 1.3729 |  | 21.9803 | 0.061437 |  | 4591.2514 | 12.8329 |  | 0 | 0 | 0 | 44.2537 | 0.12369 |  | 480.0504 | 1.3418 |  | 0 | 0 | 0 | 0 | 0 | 0 | 0 | 0 | 33788.4567 | 94.4415 |  | 0 | 12024.1199 | 33.6084 |  | 0 | 0 | 1297.1326 | 3.6256 |  | 0 | 0 | 0 | 0 | 0 | 57327.3389 | 57327.3389 | 160.2346 |  | 10217.3367 | 10217.3367 | 0 | 47109.7091 | 0 | 1834.7281 | 0 | 10740.0599 | 0 | 4113.9816 | 0 | 10740.0599 | 0 | 3892.6535 | 0 | 10740.0599 | 0 | 4287.1414 | 0 | 10740.0599 | 0 | 12574.788 | 14854.0415 | 14632.7134 | 15027.2013
350146 | 0 | 242.131 | TRUE | 885 | Non-CBSA East North Central | 5A | 5A | Hour3 | 3 | Cold | None | Standard Efficiency | East North Central | East North Central | Midwest | Not in a census Place | Electric, 100% Usage | EnergyStar, 100% Usage | Yes | Electric, 100% Usage | 80F | Yes | 9F | Day Setup +5h | Not Applicable | G2600170 | G2600170, G26001400 | None | None | 20 ft^2 | Fiberglass | 30% Leakage, R-4 | 2 ft | None | data/cambium/LRMER_MidCase_15_2025start,data/cambium/LRMER_LowRECost_15_2025start,data/cambium/LRMER_95DecarbBy2035_15_2025start,data/cambium/LRMER_LowRECost_25_2025start | kg/MWh,kg/MWh,kg/MWh,kg/MWh | /lib/resources/data/cambium/LRMER_MidCase_15_2025start/RFCMc.csv,/lib/resources/data/cambium/LRMER_LowRECost_15_2025start/RFCMc.csv,/lib/resources/data/cambium/LRMER_95DecarbBy2035_15_2025start/RFCMc.csv,/lib/resources/data/cambium/LRMER_LowRECost_25_2025start/RFCMc.csv | lb/MBtu,lb/MBtu,lb/MBtu,lb/MBtu | 195.9,195.9,195.9,195.9 | 147.3,147.3,147.3,147.3 | 177.8,177.8,177.8,177.8 | LRMER_MidCase_15_2025start,LRMER_LowRECost_15_2025start,LRMER_95DecarbBy2035_15_2025start,LRMER_LowRECost_25_2025start | CO2e,CO2e,CO2e,CO2e | 200.0,200.0,200.0,200.0 | 150-200% | RFCMc | Vented Attic | None | None | None | None | None | Mobile Home | Mobile Home | Mobile Home | 750-999 | 0-1499 | Ambient | None | 1 | 1 | <8 | Wood, Medium/Dark | Wood Frame | No | Natural Gas | 68F | Yes | 6F | Night +4h | No Exterior Use | Uninsulated | 100% Usage | AC, SEER 15 | 100% Conditioned | Central AC | Yes | None | No | Fuel Furnace, 76% AFUE | Ducted Heating | Natural Gas Fuel Furnace | None | None | None | No | None | None | None | None | 25000-29999 | 20000-39999 | 20000-39999 | 25 ACH50 | R-13 | Ceiling R-19 | None | None | Unfinished, Uninsulated | None | Wood Stud, R-11 | Summer = 0.7, Winter = 0.85 | MISO | 100% CFL | 100% Usage | 100% Usage | CR04 | None | EF 17.6 | None | None | None | None | Electric | None | None | None | None | Cooling Season, 7 days/wk | Left/Right at 15ft | 2 | Northeast | None | 100% | 94% | G26001400 | In metro area, not/partially in principal city | None | None | No | Hour17 | 103 | EF 17.6, 100% Usage | Metal, Dark | Stochastic | 1 | 1 | 2018 | 31 | 12 | 15 | None | MI | Owner | 1 | Medium | Occupied | 1980s | 1980-99 | Natural Gas Standard | Natural Gas | Yes | Mbs Intl | 43.53 | -84.08 | F30 B30 L30 R30 | Double, Clear, Non-metal, Air | 67.9925 | 0.26198 |  | 400.042 | 1.5414 |  | 23.4457 | 0.090339 |  | 215.1142 | 0.82886 |  | 851.9576 | 3.2827 |  | 0 | 0 |  | 0 | 0 |  | 174.9634 | 0.67415 |  | 0 | 0 | 790.4127 | 781.0344 | 0 | 36.0477 | 0.1389 |  | 0 | 399.1628 | 1.538 |  | 21.9803 | 0.084693 |  | 1885.9123 | 7.2666 |  | 0 | 0 | 0 | 405.6104 | 1.5629 |  | 868.0765 | 3.3448 |  | 0 | 0 | 0 | 0 | 0 | 0 | 0 | 0 | 24372.9625 | 93.9116 |  | 0 | 4183.8826 | 16.1209 |  | 0 | 0 | 0 | 0 |  | 0 | 0 | 0 | 0 | 0 | 35478.5976 | 35478.5976 | 136.7028 |  | 6921.4595 | 6921.4595 | 0 | 28557.1381 | 0 | 1240.4921 | 0 | 6510.4126 | 0 | 2790.1369 | 0 | 6510.4126 | 0 | 2638.9664 | 0 | 6510.4126 | 0 | 2902.4636 | 0 | 6510.4126 | 0 | 7750.9048 | 9300.5496 | 9149.379 | 9412.8763
350160 | 0 | 242.131 | TRUE | 1220 | CBSA Detroit-Warren-Dearborn, MI | 5A | 5A | Hour1 | 3 | Cold | None | Standard Efficiency | East North Central | East North Central | Midwest | Not in a census Place | Electric, 100% Usage | EnergyStar, 100% Usage | Yes | Electric, 100% Usage | 67F | Yes | 2F | Night Setback +4h | Not Applicable | G2601470 | G2601470, G26003100 | None | None | 20 ft^2 | Fiberglass | None | 2 ft | None | data/cambium/LRMER_MidCase_15_2025start,data/cambium/LRMER_LowRECost_15_2025start,data/cambium/LRMER_95DecarbBy2035_15_2025start,data/cambium/LRMER_LowRECost_25_2025start | kg/MWh,kg/MWh,kg/MWh,kg/MWh | /lib/resources/data/cambium/LRMER_MidCase_15_2025start/RFCMc.csv,/lib/resources/data/cambium/LRMER_LowRECost_15_2025start/RFCMc.csv,/lib/resources/data/cambium/LRMER_95DecarbBy2035_15_2025start/RFCMc.csv,/lib/resources/data/cambium/LRMER_LowRECost_25_2025start/RFCMc.csv | lb/MBtu,lb/MBtu,lb/MBtu,lb/MBtu | 195.9,195.9,195.9,195.9 | 147.3,147.3,147.3,147.3 | 177.8,177.8,177.8,177.8 | LRMER_MidCase_15_2025start,LRMER_LowRECost_15_2025start,LRMER_95DecarbBy2035_15_2025start,LRMER_LowRECost_25_2025start | CO2e,CO2e,CO2e,CO2e | 200.0,200.0,200.0,200.0 | 300-400% | RFCMc | Vented Attic | None | None | None | None | None | Single-Family Detached | Single-Family Detached | Single-Family Detached | 1000-1499 | 0-1499 | Unheated Basement | None | 1 | 1 | <8 | Vinyl, Light | Wood Frame | No | Natural Gas | 70F | No | 0F | None | No Exterior Use | Uninsulated | 100% Usage | Room AC, EER 9.8 | 40% Conditioned | Room AC | No | None | No | Fuel Boiler, 80% AFUE | Non-Ducted Heating | Natural Gas Fuel Boiler | None | None | None | No | None | None | None | None | 60000-69999 | 60000-79999 | 60000-99999 | 40 ACH50 | R-13 | Uninsulated | Uninsulated | Uninsulated | Unfinished, Uninsulated | None | Wood Stud, Uninsulated | Summer = 0.7, Winter = 0.85 | MISO | 100% CFL | 100% Usage | 100% Usage | CR04 | None | None | EF 12, National Average | None | None | None | None | None | None | None | None | Cooling Season, 7 days/wk | Left/Right at 15ft | 2 | North | None | 100% | 85% | G26003100 | In metro area, not/partially in principal city | None | None | No | Hour13 | 103 | EF 15.9, 100% Usage | Composition Shingles | Stochastic | 1 | 1 | 2018 | 31 | 12 | 15 | None | MI | Owner | 1 | Medium | Occupied | <1940 | <1940 | Natural Gas Standard | Natural Gas | Yes | St Clair Co Intl | 42.91 | -82.52 | F6 B6 L6 R6 | Double, Low-E, Non-metal, Air, M-Gain | 54.5112 | 0.15236 |  | 400.042 | 1.1182 |  | 23.4457 | 0.065533 |  | 0 | 0 |  | 881.5578 | 2.464 |  | 0 | 0 |  | 319.7405 | 0.8937 |  | 136.8642 | 0.38255 |  | 0 | 0 | 0 | 0 | 0 | 40.1507 | 0.11222 |  | 0 | 491.1871 | 1.3729 |  | 21.9803 | 0.061437 |  | 1790.6642 | 5.0051 |  | 0 | 0 | 0 | 405.6104 | 1.1337 |  | 480.0504 | 1.3418 |  | 0 | 0 | 0 | 0 | 0 | 0 | 0 | 0 | 41744.164 | 116.6784 |  | 0 | 4468.4546 | 12.4897 |  | 0 | 0 | 0 | 0 |  | 0 | 0 | 0 | 0 | 0 | 51258.4232 | 51258.4232 | 143.2715 |  | 5045.8046 | 5045.8046 | 0 | 46212.6186 | 0 | 903.9257 | 0 | 10535.5024 | 0 | 2027.8214 | 0 | 10535.5024 | 0 | 1924.9893 | 0 | 10535.5024 | 0 | 2111.9011 | 0 | 10535.5024 | 0 | 11439.4281 | 12563.3239 | 12460.4918 | 12647.4036
350176 | 0 | 242.131 | TRUE | 853 | Non-CBSA East North Central | 5A | 5A | Hour3 | 1 | Cold | None | Standard Efficiency | East North Central | East North Central | Midwest | Not in a census Place | None | None | None | Electric, 100% Usage | 70F | No | 0F | None | Double-Loaded Interior | G2600590 | G2600590, G26002500 | None | None | 20 ft^2 | Fiberglass | None | 2 ft | None | data/cambium/LRMER_MidCase_15_2025start,data/cambium/LRMER_LowRECost_15_2025start,data/cambium/LRMER_95DecarbBy2035_15_2025start,data/cambium/LRMER_LowRECost_25_2025start | kg/MWh,kg/MWh,kg/MWh,kg/MWh | /lib/resources/data/cambium/LRMER_MidCase_15_2025start/RFCMc.csv,/lib/resources/data/cambium/LRMER_LowRECost_15_2025start/RFCMc.csv,/lib/resources/data/cambium/LRMER_95DecarbBy2035_15_2025start/RFCMc.csv,/lib/resources/data/cambium/LRMER_LowRECost_25_2025start/RFCMc.csv | lb/MBtu,lb/MBtu,lb/MBtu,lb/MBtu | 195.9,195.9,195.9,195.9 | 147.3,147.3,147.3,147.3 | 177.8,177.8,177.8,177.8 | LRMER_MidCase_15_2025start,LRMER_LowRECost_15_2025start,LRMER_95DecarbBy2035_15_2025start,LRMER_LowRECost_25_2025start | CO2e,CO2e,CO2e,CO2e | 200.0,200.0,200.0,200.0 | 0-100% | RFCMc | None | Right | None | Bottom | 8 | None | 5 to 9 Unit | Multifamily with 5+ units, 1-3 stories | Multi-Family with 5+ Units | 750-999 | 0-1499 | Unheated Basement | None | 2 | 2 | <8 | Wood, Medium/Dark | Wood Frame | No | Electricity | 70F | No | 0F | None | No Exterior Use | Uninsulated | 100% Usage | None | None | None | No | None | Yes | Electric Baseboard, 100% Efficiency | Non-Ducted Heating | Electricity Baseboard | None | None | None | No | None | None | None | None | 10000-14999 | <20000 | <20000 | 6 ACH50 | None | Ceiling R-13 | Uninsulated | Uninsulated | Finished, R-30 | None | Wood Stud, R-11 | Summer = 0.7, Winter = 0.85 | MISO | 100% Incandescent | 100% Usage | 100% Usage | CR04 | None | None | None | None | None | None | None | None | None | None | Typical Efficiency | Cooling Season, 7 days/wk | 12 | 1 | Northwest | None | 100% | 89% | G26002500 | Not/partially in metro area | None | None | None | Hour17 | 103 | EF 17.6, 100% Usage | Asphalt Shingles, Medium | Stochastic | 1 | 1 | 2018 | 31 | 12 | 15 | None | MI | Renter | 1 | Medium | Occupied | 1990s | 1980-99 | Electric Standard | Electricity | No | Hillsdale Municipal | 41.92 | -84.58 | F12 B12 L12 R12 | Single, Clear, Metal | 67.9925 | 0.27181 |  | 0 | 0 |  | 0 | 0 |  | 0 | 0 |  | 0 | 0 |  | 0 | 0 |  | 0 | 0 |  | 0 | 0 |  | 0 | 3537.954 | 0 | 0 | 1468.2861 | 142.7256 | 0.57057 |  | 0 | 1220.3479 | 4.8785 |  | 16.412 | 0.065609 |  | 1231.1916 | 4.9219 |  | 0 | 0 | 0 | 346.9961 | 1.3872 |  | 434.0383 | 1.7351 |  | 258.1956 | 0 | 0 | 0 | 0 | 0 | 0 | 0 | 0 | 0 |  | 0 | 0 | 0 |  | 0 | 0 | 0 | 0 |  | 0 | 0 | 0 | 0 | 0 | 8724.1396 | 8724.1396 | 34.8761 |  | 8724.1396 | 8724.1396 | 0 | 0 | 0 | 1578.0914 | 0 | 0 | 0 | 3567.7117 | 0 | 0 | 0 | 3308.4773 | 0 | 0 | 0 | 3725.9465 | 0 | 0 | 0 | 1578.0914 | 3567.7117 | 3308.4773 | 3725.9465
350208 | 0 | 242.131 | TRUE | 2663 | Non-CBSA East North Central | 5A | 5A | Hour5 | 3 | Cold | None | Standard Efficiency, No usage | East North Central | East North Central | Midwest | MI, Saginaw | Electric, 120% Usage | EnergyStar, 120% Usage | Yes | Electric, 120% Usage | 75F | Yes | 2F | Night Setup -5h | Not Applicable | G2601450 | G2601450, G26001500 | None | None | 20 ft^2 | Fiberglass | 0% Leakage, Uninsulated | 2 ft | None | data/cambium/LRMER_MidCase_15_2025start,data/cambium/LRMER_LowRECost_15_2025start,data/cambium/LRMER_95DecarbBy2035_15_2025start,data/cambium/LRMER_LowRECost_25_2025start | kg/MWh,kg/MWh,kg/MWh,kg/MWh | /lib/resources/data/cambium/LRMER_MidCase_15_2025start/RFCMc.csv,/lib/resources/data/cambium/LRMER_LowRECost_15_2025start/RFCMc.csv,/lib/resources/data/cambium/LRMER_95DecarbBy2035_15_2025start/RFCMc.csv,/lib/resources/data/cambium/LRMER_LowRECost_25_2025start/RFCMc.csv | lb/MBtu,lb/MBtu,lb/MBtu,lb/MBtu | 195.9,195.9,195.9,195.9 | 147.3,147.3,147.3,147.3 | 177.8,177.8,177.8,177.8 | LRMER_MidCase_15_2025start,LRMER_LowRECost_15_2025start,LRMER_95DecarbBy2035_15_2025start,LRMER_LowRECost_25_2025start | CO2e,CO2e,CO2e,CO2e | 200.0,200.0,200.0,200.0 | 300-400% | RFCMc | Vented Attic | None | None | None | None | None | Single-Family Detached | Single-Family Detached | Single-Family Detached | 2500-2999 | 2500-3999 | Heated Basement | None | 2 | 2 | <8 | None | Brick | No | Natural Gas | 55F | Yes | 3F | Night +5h | No Exterior Use | Uninsulated | 200% Usage | AC, SEER 10 | 100% Conditioned | Central AC | Yes | None | No | Fuel Furnace, 80% AFUE | Ducted Heating | Natural Gas Fuel Furnace | None | None | None | No | None | None | None | None | 60000-69999 | 60000-79999 | 60000-99999 | 6 ACH50 | R-30 | Uninsulated | Uninsulated | Uninsulated | Unfinished, Uninsulated | None | Brick, 12-in, 3-wythe, R-7 | Summer = 0.7, Winter = 0.85 | MISO | 100% LED | 100% Usage | 100% Usage | CR04 | None | None | None | Gas Fireplace | None | None | None | None | None | None | Typical Efficiency | Cooling Season, 7 days/wk | Left/Right at 15ft | 2 | South | None | 200% | 85% | G26001500 | In metro area, not/partially in principal city | None | None | No | Hour17 | 103 | EF 19.9, 100% Usage | Asphalt Shingles, Medium | Stochastic | 1 | 1 | 2018 | 31 | 12 | 15 | None | MI | Owner | 1 | High | Vacant | 1970s | 1960-79 | Natural Gas Standard | Natural Gas | Yes | Mbs Intl | 43.53 | -84.08 | F9 B9 L9 R9 | Single, Clear, Non-metal | 0 | 0 |  | 0 | 0 |  | 0 | 0 |  | 144.191 | 0.18464 |  | 1375.0895 | 1.7608 |  | 0 | 0 |  | 0 | 0 |  | 380.1132 | 0.48674 |  | 0 | 0 | 0 | 0 | 0 | 0 | 0 |  | 0 | 0 | 0 |  | 21.9803 | 0.028146 |  | 0 | 0 |  | 0 | 0 | 0 | 0 | 0 |  | 400.042 | 0.51226 |  | 0 | 0 | 0 | 0 | 0 | 0 | 0 | 0 | 15007.8764 | 19.2177 |  | 0 | 1639.1465 | 2.0989 |  | 0 | 0 | 0 | 0 |  | 0 | 0 | 0 | 0 | 0 | 18968.4389 | 18968.4389 | 24.2893 |  | 2321.1229 | 2321.1229 | 0 | 16647.316 | 0 | 438.2854 | 0 | 3795.2178 | 0 | 944.6202 | 0 | 3795.2178 | 0 | 914.8083 | 0 | 3795.2178 | 0 | 964.9397 | 0 | 3795.2178 | 0 | 4233.5032 | 4739.838 | 4710.0261 | 4760.1575
350250 | 0 | 242.131 | TRUE | 3138 | Non-CBSA East North Central | 5A | 5A | Hour21 | 4 | Cold | None | Standard Efficiency | East North Central | East North Central | Midwest | MI, Grand Rapids | Gas, 120% Usage | EnergyStar, 120% Usage | Yes | Electric, 120% Usage | 72F | No | 0F | None | Double-Loaded Interior | G2600810 | G2600810, G26001002 | None | None | 20 ft^2 | Fiberglass | None | 2 ft | None | data/cambium/LRMER_MidCase_15_2025start,data/cambium/LRMER_LowRECost_15_2025start,data/cambium/LRMER_95DecarbBy2035_15_2025start,data/cambium/LRMER_LowRECost_25_2025start | kg/MWh,kg/MWh,kg/MWh,kg/MWh | /lib/resources/data/cambium/LRMER_MidCase_15_2025start/RFCMc.csv,/lib/resources/data/cambium/LRMER_LowRECost_15_2025start/RFCMc.csv,/lib/resources/data/cambium/LRMER_95DecarbBy2035_15_2025start/RFCMc.csv,/lib/resources/data/cambium/LRMER_LowRECost_25_2025start/RFCMc.csv | lb/MBtu,lb/MBtu,lb/MBtu,lb/MBtu | 195.9,195.9,195.9,195.9 | 147.3,147.3,147.3,147.3 | 177.8,177.8,177.8,177.8 | LRMER_MidCase_15_2025start,LRMER_LowRECost_15_2025start,LRMER_95DecarbBy2035_15_2025start,LRMER_LowRECost_25_2025start | CO2e,CO2e,CO2e,CO2e | 200.0,200.0,200.0,200.0 | 200-300% | RFCMc | None | Right | None | Top | 4 | None | 3 or 4 Unit | Multifamily with 2-4 Units | Multi-Family with 2 - 4 Units | 3000-3999 | 2500-3999 | Vented Crawlspace | None | 2 | 2 | <8 | None | Brick | No | Natural Gas | 76F | No | 0F | None | No Exterior Use | Uninsulated | 200% Usage | None | None | None | No | None | No | Fuel Wall/Floor Furnace, 68% AFUE | Non-Ducted Heating | Natural Gas Fuel Wall/Floor Furnace | None | None | None | No | None | None | None | None | 80000-99999 | 80000-99999 | 60000-99999 | 20 ACH50 | None | Uninsulated | Uninsulated | Uninsulated | Finished, R-7 | None | Brick, 12-in, 3-wythe, Uninsulated | Summer = 0.7, Winter = 0.85 | MISO | 100% CFL | 100% Usage | 100% Usage | CR04 | None | None | None | None | None | None | None | None | None | None | None | Cooling Season, 7 days/wk | 7 | 7 | Northwest | None | 200% | 96% | G26001002 | In metro area, not/partially in principal city | None | None | None | Hour16 | 103 | EF 17.6, 100% Usage | Wood Shingles | Stochastic | 1 | 1 | 2018 | 31 | 12 | 15 | None | MI | Owner | 1 | High | Occupied | 1950s | 1940-59 | Natural Gas Standard | Natural Gas | Yes | Grand Rapids Kent C | 42.88 | -85.52 | F18 B18 L18 R18 | Double, Low-E, Non-metal, Air, M-Gain | 67.9925 | 0.073886 |  | 82.646 | 0.08981 |  | 53.9251 | 0.058599 |  | 0 | 0 |  | 0 | 0 |  | 0 | 0 |  | 0 | 0 |  | 0 | 0 |  | 0 | 0 | 0 | 0 | 0 | 64.1826 | 0.069746 |  | 0 | 1017.8358 | 1.1061 |  | 21.9803 | 0.023886 |  | 6444.3398 | 7.0029 |  | 0 | 0 | 0 | 722.4202 | 0.78504 |  | 434.0383 | 0.47166 |  | 0 | 0 | 0 | 0 | 1098.7234 | 0 | 0 | 0 | 75063.1209 | 81.5695 |  | 0 | 13467.4949 | 14.6348 |  | 0 | 0 | 0 | 0 |  | 0 | 0 | 0 | 0 | 0 | 98538.9928 | 98538.9928 | 107.0803 |  | 8909.6536 | 8909.6536 | 0 | 89629.3392 | 0 | 1587.3628 | 0 | 20433.6559 | 0 | 3600.5963 | 0 | 20433.6559 | 0 | 3378.0734 | 0 | 20433.6559 | 0 | 3755.8936 | 0 | 20433.6559 | 0 | 22021.0187 | 24034.2522 | 23811.7293 | 24189.5495
350277 | 0 | 242.131 | TRUE | 1202 | Non-CBSA East North Central | 5A | 5A | Hour7 | 2 | Cold | None | Standard Efficiency | East North Central | East North Central | Midwest | In another census Place | Electric, 80% Usage | EnergyStar, 80% Usage | Yes | Electric, 80% Usage | 68F | Yes | 5F | Night Setup +3h | Not Applicable | G2600370 | G2600370, G26001900 | None | None | 20 ft^2 | Fiberglass | 0% Leakage, Uninsulated | 2 ft | None | data/cambium/LRMER_MidCase_15_2025start,data/cambium/LRMER_LowRECost_15_2025start,data/cambium/LRMER_95DecarbBy2035_15_2025start,data/cambium/LRMER_LowRECost_25_2025start | kg/MWh,kg/MWh,kg/MWh,kg/MWh | /lib/resources/data/cambium/LRMER_MidCase_15_2025start/RFCMc.csv,/lib/resources/data/cambium/LRMER_LowRECost_15_2025start/RFCMc.csv,/lib/resources/data/cambium/LRMER_95DecarbBy2035_15_2025start/RFCMc.csv,/lib/resources/data/cambium/LRMER_LowRECost_25_2025start/RFCMc.csv | lb/MBtu,lb/MBtu,lb/MBtu,lb/MBtu | 195.9,195.9,195.9,195.9 | 147.3,147.3,147.3,147.3 | 177.8,177.8,177.8,177.8 | LRMER_MidCase_15_2025start,LRMER_LowRECost_15_2025start,LRMER_95DecarbBy2035_15_2025start,LRMER_LowRECost_25_2025start | CO2e,CO2e,CO2e,CO2e | 200.0,200.0,200.0,200.0 | 400%+ | RFCMc | Finished Attic or Cathedral Ceilings | None | Middle | None | None | 36 | Single-Family Attached | Single-Family Attached | Single-Family Attached | 1000-1499 | 0-1499 | Heated Basement | None | 2 | 2 | <8 | None | Brick | No | Natural Gas | 70F | Yes | 3F | Day and Night +2h | No Exterior Use | Uninsulated | 50% Usage | AC, SEER 13 | 100% Conditioned | Central AC | Yes | None | No | Fuel Furnace, 76% AFUE | Ducted Heating | Natural Gas Fuel Furnace | None | None | None | No | None | None | None | None | 50000-59999 | 40000-59999 | 40000-59999 | 25 ACH50 | None | Uninsulated | Uninsulated | Uninsulated | Finished, R-19 | None | Brick, 12-in, 3-wythe, Uninsulated | Summer = 0.7, Winter = 0.85 | MISO | 100% Incandescent | 100% Usage | 100% Usage | CR04 | None | None | None | None | None | None | None | None | None | None | None | Cooling Season, 7 days/wk | 27 | 1 | North | None | 50% | 104% | G26001900 | In metro area, not/partially in principal city | None | None | No | Hour18 | 103 | EF 17.6, 100% Usage | Composition Shingles | Stochastic | 1 | 1 | 2018 | 31 | 12 | 15 | None | MI | Owner | 1 | Low | Occupied | 1960s | 1960-79 | Natural Gas Standard | Natural Gas | Yes | Lansing Capital Cit | 42.78 | -84.58 | F9 B9 L9 R9 | Single, Clear, Non-metal | 67.9925 | 0.19289 |  | 231.8192 | 0.65766 |  | 13.4813 | 0.038246 |  | 92.9035 | 0.26356 |  | 1329.0773 | 3.7705 |  | 0 | 0 |  | 0 | 0 |  | 529.5794 | 1.5024 |  | 0 | 0 | 0 | 0 | 0 | 160.0168 | 0.45396 |  | 0 | 1519.8666 | 4.3118 |  | 16.412 | 0.04656 |  | 896.7975 | 2.5442 |  | 0 | 0 | 0 | 277.5383 | 0.78736 |  | 434.0383 | 1.2313 |  | 0 | 0 | 0 | 0 | 0 | 0 | 0 | 0 | 21883.0307 | 62.0808 |  | 0 | 2248.1482 | 6.3779 |  | 0 | 0 | 0 | 0 |  | 0 | 0 | 0 | 0 | 0 | 29701.2876 | 29701.2876 | 84.2607 |  | 5570.1088 | 5570.1088 | 0 | 24131.4719 | 0 | 1008.9232 | 0 | 5501.4626 | 0 | 2248.9926 | 0 | 5501.4626 | 0 | 2130.903 | 0 | 5501.4626 | 0 | 2355.5415 | 0 | 5501.4626 | 0 | 6510.3859 | 7750.4553 | 7632.3657 | 7857.0041
350289 | 0 | 242.131 | TRUE | 2663 | Non-CBSA East North Central | 5A | 5A | Hour5 | 4 | Cold | None | Standard Efficiency | East North Central | East North Central | Midwest | Not in a census Place | Electric, 100% Usage | EnergyStar, 100% Usage | Yes | Gas, 100% Usage | 70F | No | 0F | None | Not Applicable | G2600810 | G2600810, G26001003 | None | None | 20 ft^2 | Fiberglass | 10% Leakage, R-8 | 2 ft | None | data/cambium/LRMER_MidCase_15_2025start,data/cambium/LRMER_LowRECost_15_2025start,data/cambium/LRMER_95DecarbBy2035_15_2025start,data/cambium/LRMER_LowRECost_25_2025start | kg/MWh,kg/MWh,kg/MWh,kg/MWh | /lib/resources/data/cambium/LRMER_MidCase_15_2025start/RFCMc.csv,/lib/resources/data/cambium/LRMER_LowRECost_15_2025start/RFCMc.csv,/lib/resources/data/cambium/LRMER_95DecarbBy2035_15_2025start/RFCMc.csv,/lib/resources/data/cambium/LRMER_LowRECost_25_2025start/RFCMc.csv | lb/MBtu,lb/MBtu,lb/MBtu,lb/MBtu | 195.9,195.9,195.9,195.9 | 147.3,147.3,147.3,147.3 | 177.8,177.8,177.8,177.8 | LRMER_MidCase_15_2025start,LRMER_LowRECost_15_2025start,LRMER_95DecarbBy2035_15_2025start,LRMER_LowRECost_25_2025start | CO2e,CO2e,CO2e,CO2e | 200.0,200.0,200.0,200.0 | 400%+ | RFCMc | Vented Attic | None | None | None | None | None | Single-Family Detached | Single-Family Detached | Single-Family Detached | 2500-2999 | 2500-3999 | Slab | 2 Car | 2 | 2 | <8 | Vinyl, Light | Brick | No | Natural Gas | 70F | Yes | 3F | Day and Night | No Exterior Use | Uninsulated | 100% Usage | AC, SEER 13 | 100% Conditioned | Central AC | Yes | None | No | Fuel Furnace, 80% AFUE | Ducted Heating | Natural Gas Fuel Furnace | None | None | None | No | None | None | None | None | 200000+ | 140000+ | 150000+ | 15 ACH50 | R-30 | None | None | None | Unfinished, Uninsulated | 2ft R5 Under, Horizontal | Brick, 12-in, 3-wythe, R-11 | Summer = 0.7, Winter = 0.85 | MISO | 100% LED | 100% Usage | 100% Usage | CR04 | None | None | EF 12, National Average | None | Gas Grill | None | None | None | None | None | None | Cooling Season, 7 days/wk | Left/Right at 15ft | 3 | West | None | 100% | 85% | G26001003 | In metro area, not/partially in principal city | None | None | No | Hour19 | 103 | EF 17.6, 100% Usage | Composition Shingles | Stochastic | 1 | 1 | 2018 | 31 | 12 | 15 | None | MI | Owner | 1 | Medium | Occupied | 2010s | 2010s | Natural Gas Standard | Natural Gas | Yes | Grand Rapids Kent C | 42.88 | -85.52 | F9 B9 L9 R9 | Double, Low-E, Non-metal, Air, M-Gain | 67.9925 | 0.087065 |  | 524.5972 | 0.67175 |  | 30.7725 | 0.039404 |  | 242.3698 | 0.31036 |  | 2744.3175 | 3.5141 |  | 0 | 0 |  | 319.7405 | 0.40943 |  | 1137.995 | 1.4572 |  | 0 | 0 | 0 | 0 | 0 | 38.9785 | 0.049912 |  | 16.7051 | 677.8734 | 0.86802 |  | 21.9803 | 0.028146 |  | 2411.0957 | 3.0874 |  | 0 | 0 | 0 | 32.2378 | 0.041281 |  | 434.0383 | 0.55579 |  | 0 | 0 | 0 | 0 | 0 | 0 | 1008.1645 | 0 | 44745.7979 | 57.2975 |  | 0 | 5396.9038 | 6.9108 |  | 0 | 0 | 947.2057 | 1.2129 |  | 0 | 0 | 0 | 0 | 0 | 60798.7658 | 60798.7658 | 77.8535 |  | 8700.6939 | 8700.6939 | 0 | 52098.3649 | 0 | 1583.5844 | 0 | 11877.3203 | 0 | 3515.5758 | 0 | 11877.3203 | 0 | 3351.4634 | 0 | 11877.3203 | 0 | 3650.9165 | 0 | 11877.3203 | 0 | 13460.9047 | 15392.8961 | 15228.7837 | 15528.2367
350302 | 0 | 242.131 | TRUE | 3301 | CBSA Detroit-Warren-Dearborn, MI | 5A | 5A | Hour3 | 4 | Cold | None | Standard Efficiency | East North Central | East North Central | Midwest | Not in a census Place | Electric, 80% Usage | Standard, 80% Usage | Yes | Electric, 80% Usage | 72F | No | 0F | None | Not Applicable | G2601630 | G2601630, G26003205 | None | 318 Rated kWh, 80% Usage | 20 ft^2 | Fiberglass | 0% Leakage, Uninsulated | 2 ft | None | data/cambium/LRMER_MidCase_15_2025start,data/cambium/LRMER_LowRECost_15_2025start,data/cambium/LRMER_95DecarbBy2035_15_2025start,data/cambium/LRMER_LowRECost_25_2025start | kg/MWh,kg/MWh,kg/MWh,kg/MWh | /lib/resources/data/cambium/LRMER_MidCase_15_2025start/RFCMc.csv,/lib/resources/data/cambium/LRMER_LowRECost_15_2025start/RFCMc.csv,/lib/resources/data/cambium/LRMER_95DecarbBy2035_15_2025start/RFCMc.csv,/lib/resources/data/cambium/LRMER_LowRECost_25_2025start/RFCMc.csv | lb/MBtu,lb/MBtu,lb/MBtu,lb/MBtu | 195.9,195.9,195.9,195.9 | 147.3,147.3,147.3,147.3 | 177.8,177.8,177.8,177.8 | LRMER_MidCase_15_2025start,LRMER_LowRECost_15_2025start,LRMER_95DecarbBy2035_15_2025start,LRMER_LowRECost_25_2025start | CO2e,CO2e,CO2e,CO2e | 200.0,200.0,200.0,200.0 | 400%+ | RFCMc | Vented Attic | None | None | None | None | None | Single-Family Detached | Single-Family Detached | Single-Family Detached | 3000-3999 | 2500-3999 | Heated Basement | None | 2 | 2 | <8 | None | Brick | No | Natural Gas | 68F | No | 0F | None | No Exterior Use | Uninsulated | 50% Usage | None | None | None | Yes | None | No | Fuel Furnace, 80% AFUE | Ducted Heating | Natural Gas Fuel Furnace | None | None | None | No | None | None | None | None | 120000-139999 | 120000-139999 | 100000-149999 | 10 ACH50 | R-7 | Uninsulated | Uninsulated | Uninsulated | Unfinished, Uninsulated | None | Brick, 12-in, 3-wythe, Uninsulated | Summer = 0.7, Winter = 0.85 | MISO | 100% CFL | 100% Usage | 100% Usage | CR04 | None | EF 15.9 | EF 12, National Average | None | None | None | None | None | None | None | Typical Efficiency | Cooling Season, 7 days/wk | Left/Right at 15ft | 2 | East | None | 50% | 85% | G26003205 | In metro area, not/partially in principal city | None | None | No | Hour7 | 103 | EF 15.9, 100% Usage | Composition Shingles | Stochastic | 1 | 1 | 2018 | 31 | 12 | 15 | None | MI | Owner | 1 | Low | Occupied | <1940 | <1940 | Natural Gas Premium | Natural Gas | Yes | Detroit Metropolita | 42.22 | -83.35 | F15 B15 L15 R15 | Single, Clear, Non-metal | 67.9925 | 0.070238 |  | 610.174 | 0.63032 |  | 22.8595 | 0.023614 |  | 0 | 0 |  | 0 | 0 |  | 77.9569 | 0.080531 |  | 319.7405 | 0.3303 |  | 1371.8657 | 1.4172 |  | 0 | 0 | 0 | 0 | 0 | 66.2341 | 0.068421 |  | 0 | 1062.6757 | 1.0978 |  | 21.9803 | 0.022706 |  | 1160.8545 | 1.1992 |  | 0 | 0 | 0 | 324.4297 | 0.33514 |  | 960.1008 | 0.9918 |  | 435.5036 | 0 | 0 | 0 | 0 | 0 | 0 | 0 | 54174.7734 | 55.9636 |  | 0 | 2348.6716 | 2.4262 |  | 0 | 0 | 0 | 0 |  | 0 | 0 | 0 | 0 | 0 | 63025.8128 | 63025.8128 | 65.1069 |  | 6502.3678 | 6502.3678 | 0 | 56523.445 | 0 | 1157.1264 | 0 | 12886.1796 | 0 | 2622.6779 | 0 | 12886.1796 | 0 | 2453.3913 | 0 | 12886.1796 | 0 | 2740.4441 | 0 | 12886.1796 | 0 | 14043.306 | 15508.8575 | 15339.5709 | 15626.6236
350354 | 0 | 242.131 | TRUE | 1690 | CBSA Detroit-Warren-Dearborn, MI | 5A | 5A | Hour3 | 3 | Cold | None | Standard Efficiency | East North Central | East North Central | Midwest | Not in a census Place | Electric, 120% Usage | EnergyStar, 120% Usage | Yes | Electric, 120% Usage | 67F | No | 0F | None | Not Applicable | G2600870 | G2600870, G26001701 | None | 318 Rated kWh, 120% Usage | 20 ft^2 | Fiberglass | None | 2 ft | None | data/cambium/LRMER_MidCase_15_2025start,data/cambium/LRMER_LowRECost_15_2025start,data/cambium/LRMER_95DecarbBy2035_15_2025start,data/cambium/LRMER_LowRECost_25_2025start | kg/MWh,kg/MWh,kg/MWh,kg/MWh | /lib/resources/data/cambium/LRMER_MidCase_15_2025start/RFCMc.csv,/lib/resources/data/cambium/LRMER_LowRECost_15_2025start/RFCMc.csv,/lib/resources/data/cambium/LRMER_95DecarbBy2035_15_2025start/RFCMc.csv,/lib/resources/data/cambium/LRMER_LowRECost_25_2025start/RFCMc.csv | lb/MBtu,lb/MBtu,lb/MBtu,lb/MBtu | 195.9,195.9,195.9,195.9 | 147.3,147.3,147.3,147.3 | 177.8,177.8,177.8,177.8 | LRMER_MidCase_15_2025start,LRMER_LowRECost_15_2025start,LRMER_95DecarbBy2035_15_2025start,LRMER_LowRECost_25_2025start | CO2e,CO2e,CO2e,CO2e | 200.0,200.0,200.0,200.0 | 400%+ | RFCMc | Vented Attic | None | None | None | None | None | Single-Family Detached | Single-Family Detached | Single-Family Detached | 1500-1999 | 1500-2499 | Unheated Basement | None | 2 | 2 | <8 | Vinyl, Light | Brick | No | Natural Gas | 75F | No | 0F | None | No Exterior Use | Uninsulated | 200% Usage | Room AC, EER 10.7 | 40% Conditioned | Room AC | No | None | No | Fuel Boiler, 80% AFUE | Non-Ducted Heating | Natural Gas Fuel Boiler | None | None | None | No | None | None | None | None | 140000-159999 | 140000+ | 100000-149999 | 10 ACH50 | R-19 | Uninsulated | Uninsulated | Uninsulated | Unfinished, Uninsulated | None | Brick, 12-in, 3-wythe, Uninsulated | Summer = 0.7, Winter = 0.85 | MISO | 100% CFL | 100% Usage | 100% Usage | CR04 | None | EF 17.6 | EF 12, National Average | None | None | None | None | None | None | None | Typical Efficiency | Cooling Season, 7 days/wk | Left/Right at 15ft | 2 | East | None | 200% | 85% | G26001701 | In metro area, not/partially in principal city | None | None | No | Hour7 | 103 | EF 15.9, 100% Usage | Composition Shingles | Stochastic | 1 | 1 | 2018 | 31 | 12 | 15 | None | MI | Owner | 1 | High | Occupied | 1960s | 1960-79 | Natural Gas Standard | Natural Gas | Yes | Oakland Co Intl | 42.67 | -83.42 | F12 B12 L12 R12 | Double, Low-E, Non-metal, Air, M-Gain | 67.9925 | 0.13719 |  | 480.0504 | 0.96862 |  | 28.1348 | 0.056769 |  | 0 | 0 |  | 938.4136 | 1.8935 |  | 117.2284 | 0.23654 |  | 319.7405 | 0.64516 |  | 155.6207 | 0.314 |  | 0 | 0 | 0 | 0 | 0 | 46.0122 | 0.092841 |  | 0 | 620.1384 | 1.2513 |  | 21.9803 | 0.044351 |  | 3821.3537 | 7.7105 |  | 0 | 0 | 0 | 486.498 | 0.98163 |  | 914.0887 | 1.8444 |  | 351.6853 | 0 | 0 | 0 | 0 | 0 | 0 | 0 | 34294.8835 | 69.1986 |  | 0 | 7196.0671 | 14.5199 |  | 0 | 0 | 0 | 0 |  | 0 | 0 | 0 | 0 | 0 | 49860.1811 | 49860.1811 | 100.6055 |  | 8368.9375 | 8368.9375 | 0 | 41490.9506 | 0 | 1516.9349 | 0 | 9459.1001 | 0 | 3403.5716 | 0 | 9459.1001 | 0 | 3206.9216 | 0 | 9459.1001 | 0 | 3553.6136 | 0 | 9459.1001 | 0 | 10976.035 | 12862.6717 | 12666.0217 | 13012.7137
350362 | 0 | 242.131 | TRUE | 1690 | Non-CBSA East North Central | 5A | 5A | Hour5 | 3 | Cold | None | Standard Efficiency | East North Central | East North Central | Midwest | MI, Portage | Electric, 80% Usage | EnergyStar, 80% Usage | Yes | Gas, 80% Usage | 75F | No | 0F | None | Not Applicable | G2600770 | G2600770, G26002102 | None | None | 20 ft^2 | Fiberglass | 20% Leakage, R-4 | 2 ft | None | data/cambium/LRMER_MidCase_15_2025start,data/cambium/LRMER_LowRECost_15_2025start,data/cambium/LRMER_95DecarbBy2035_15_2025start,data/cambium/LRMER_LowRECost_25_2025start | kg/MWh,kg/MWh,kg/MWh,kg/MWh | /lib/resources/data/cambium/LRMER_MidCase_15_2025start/RFCMc.csv,/lib/resources/data/cambium/LRMER_LowRECost_15_2025start/RFCMc.csv,/lib/resources/data/cambium/LRMER_95DecarbBy2035_15_2025start/RFCMc.csv,/lib/resources/data/cambium/LRMER_LowRECost_25_2025start/RFCMc.csv | lb/MBtu,lb/MBtu,lb/MBtu,lb/MBtu | 195.9,195.9,195.9,195.9 | 147.3,147.3,147.3,147.3 | 177.8,177.8,177.8,177.8 | LRMER_MidCase_15_2025start,LRMER_LowRECost_15_2025start,LRMER_95DecarbBy2035_15_2025start,LRMER_LowRECost_25_2025start | CO2e,CO2e,CO2e,CO2e | 200.0,200.0,200.0,200.0 | 200-300% | RFCMc | Vented Attic | None | None | None | None | None | Single-Family Detached | Single-Family Detached | Single-Family Detached | 1500-1999 | 1500-2499 | Slab | None | 1 | 1 | <8 | None | Brick | No | Natural Gas | 65F | Yes | 3F | Night -2h | No Exterior Use | Uninsulated | 50% Usage | AC, SEER 13 | 100% Conditioned | Central AC | Yes | None | No | Fuel Furnace, 92.5% AFUE | Ducted Heating | Natural Gas Fuel Furnace | None | None | None | No | None | None | None | None | 30000-34999 | 20000-39999 | 20000-39999 | 15 ACH50 | R-19 | None | None | None | Unfinished, Uninsulated | Uninsulated | Brick, 12-in, 3-wythe, Uninsulated | Summer = 0.7, Winter = 0.85 | MISO | 100% CFL | 100% Usage | 100% Usage | CR04 | None | EF 6.7 | EF 12, National Average | Gas Fireplace | None | None | None | None | None | None | None | Cooling Season, 7 days/wk | Left/Right at 15ft | 1 | Southwest | None | 50% | 85% | G26002102 | In metro area, principal city | None | None | No | Hour9 | 104 | EF 17.6, 100% Usage | Composition Shingles | Stochastic | 1 | 1 | 2018 | 31 | 12 | 15 | None | MI | Renter | 1 | Low | Occupied | 1950s | 1940-59 | Natural Gas Standard | Natural Gas | Yes | Kalamazoo Battle Cr | 42.24 | -85.55 | F12 B12 L12 R12 | Double, Low-E, Non-metal, Air, M-Gain | 67.9925 | 0.13719 |  | 220.6825 | 0.44528 |  | 12.8951 | 0.026019 |  | 372.4933 | 0.7516 |  | 1989.9526 | 4.0152 |  | 0 | 0 |  | 319.7405 | 0.64516 |  | 510.2367 | 1.0295 |  | 0 | 0 | 0 | 0 | 0 | 46.0122 | 0.092841 |  | 0 | 620.1384 | 1.2513 |  | 21.9803 | 0.044351 |  | 829.0981 | 1.6729 |  | 0 | 0 | 0 | 18.4635 | 0.037255 |  | 1790.0781 | 3.6119 |  | 0 | 0 | 0 | 0 | 0 | 1318.8198 | 0 | 0 | 23090.4835 | 46.5909 |  | 0 | 2140.005 | 4.318 |  | 0 | 0 | 543.9399 | 1.0975 |  | 0 | 0 | 0 | 0 | 0 | 33913.0119 | 33913.0119 | 68.428 |  | 6820.0569 | 6820.0569 | 0 | 27092.9551 | 0 | 1241.9087 | 0 | 6176.6258 | 0 | 2756.699 | 0 | 6176.6258 | 0 | 2631.3968 | 0 | 6176.6258 | 0 | 2858.7523 | 0 | 6176.6258 | 0 | 7418.5345 | 8933.3248 | 8808.0227 | 9035.3781
350385 | 0 | 242.131 | TRUE | 885 | Non-CBSA East North Central | 6A | 6A | Hour2 | 2 | Cold | None | Standard Efficiency, No usage | East North Central | East North Central | Midwest | Not in a census Place | None | None | None | Electric, 120% Usage | 75F | No | 0F | None | Not Applicable | G2600110 | G2600110, G26001300 | None | None | 20 ft^2 | Fiberglass | None | 2 ft | None | data/cambium/LRMER_MidCase_15_2025start,data/cambium/LRMER_LowRECost_15_2025start,data/cambium/LRMER_95DecarbBy2035_15_2025start,data/cambium/LRMER_LowRECost_25_2025start | kg/MWh,kg/MWh,kg/MWh,kg/MWh | /lib/resources/data/cambium/LRMER_MidCase_15_2025start/RFCMc.csv,/lib/resources/data/cambium/LRMER_LowRECost_15_2025start/RFCMc.csv,/lib/resources/data/cambium/LRMER_95DecarbBy2035_15_2025start/RFCMc.csv,/lib/resources/data/cambium/LRMER_LowRECost_25_2025start/RFCMc.csv | lb/MBtu,lb/MBtu,lb/MBtu,lb/MBtu | 195.9,195.9,195.9,195.9 | 147.3,147.3,147.3,147.3 | 177.8,177.8,177.8,177.8 | LRMER_MidCase_15_2025start,LRMER_LowRECost_15_2025start,LRMER_95DecarbBy2035_15_2025start,LRMER_LowRECost_25_2025start | CO2e,CO2e,CO2e,CO2e | 200.0,200.0,200.0,200.0 | 150-200% | RFCMc | Vented Attic | None | None | None | None | None | Single-Family Detached | Single-Family Detached | Single-Family Detached | 750-999 | 0-1499 | Slab | None | 1 | 1 | <8 | None | Brick | No | Electricity | 55F | Yes | 6F | Day and Night -2h | No Exterior Use | Uninsulated | 200% Usage | Room AC, EER 9.8 | 60% Conditioned | Room AC | No | None | Yes | Electric Baseboard, 100% Efficiency | Non-Ducted Heating | Electricity Baseboard | None | None | None | No | None | None | None | None | 50000-59999 | 40000-59999 | 40000-59999 | 8 ACH50 | R-38 | None | None | None | Unfinished, Uninsulated | Uninsulated | Brick, 12-in, 3-wythe, Uninsulated | Summer = 0.7, Winter = 0.85 | MISO | 100% LED | 100% Usage | 100% Usage | CR04 | None | EF 17.6 | EF 12, National Average | None | None | None | None | None | None | None | None | Cooling Season, 7 days/wk | Left/Right at 15ft | 5 | North | None | 200% | 85% | G26001300 | Not/partially in metro area | None | None | No | Hour16 | 103 | EF 17.6, 100% Usage | Composition Shingles | Stochastic | 1 | 1 | 2018 | 31 | 12 | 15 | None | MI | Owner | 1 | High | Vacant | 1950s | 1940-59 | Electric Standard | Electricity | Yes | Mbs Intl | 43.53 | -84.08 | F9 B9 L9 R9 | Double, Clear, Non-metal, Air | 0 | 0 |  | 0 | 0 |  | 0 | 0 |  | 0 | 0 |  | 485.9118 | 1.8723 |  | 0 | 0 |  | 319.7405 | 1.232 |  | 0 | 0 |  | 0 | 4281.1822 | 0 | 0 | 358.1328 | 0 | 0 |  | 0 | 0 | 0 |  | 16.412 | 0.063237 |  | 0 | 0 |  | 0 | 0 | 0 | 0 | 0 |  | 868.0765 | 3.3448 |  | 0 | 0 | 0 | 0 | 0 | 0 | 0 | 0 | 0 | 0 |  | 0 | 0 | 0 |  | 0 | 0 | 0 | 0 |  | 0 | 0 | 0 | 0 | 0 | 6329.4559 | 6329.4559 | 24.3881 |  | 6329.4559 | 6329.4559 | 0 | 0 | 0 | 1160.8395 | 0 | 0 | 0 | 2588.272 | 0 | 0 | 0 | 2409.2849 | 0 | 0 | 0 | 2715.2221 | 0 | 0 | 0 | 1160.8395 | 2588.272 | 2409.2849 | 2715.2221
350409 | 0 | 242.131 | TRUE | 885 | Non-CBSA East North Central | 5A | 5A | Hour17 | 4 | Cold | None | Standard Efficiency | East North Central | East North Central | Midwest | In another census Place | Electric, 100% Usage | Standard, 100% Usage | Yes | Electric, 100% Usage | 65F | No | 0F | None | Not Applicable | G2600210 | G2600210, G26002400 | None | None | 20 ft^2 | Fiberglass | 30% Leakage, R-4 | 2 ft | None | data/cambium/LRMER_MidCase_15_2025start,data/cambium/LRMER_LowRECost_15_2025start,data/cambium/LRMER_95DecarbBy2035_15_2025start,data/cambium/LRMER_LowRECost_25_2025start | kg/MWh,kg/MWh,kg/MWh,kg/MWh | /lib/resources/data/cambium/LRMER_MidCase_15_2025start/RFCMc.csv,/lib/resources/data/cambium/LRMER_LowRECost_15_2025start/RFCMc.csv,/lib/resources/data/cambium/LRMER_95DecarbBy2035_15_2025start/RFCMc.csv,/lib/resources/data/cambium/LRMER_LowRECost_25_2025start/RFCMc.csv | lb/MBtu,lb/MBtu,lb/MBtu,lb/MBtu | 195.9,195.9,195.9,195.9 | 147.3,147.3,147.3,147.3 | 177.8,177.8,177.8,177.8 | LRMER_MidCase_15_2025start,LRMER_LowRECost_15_2025start,LRMER_95DecarbBy2035_15_2025start,LRMER_LowRECost_25_2025start | CO2e,CO2e,CO2e,CO2e | 200.0,200.0,200.0,200.0 | 200-300% | RFCMc | Vented Attic | None | None | None | None | None | Mobile Home | Mobile Home | Mobile Home | 750-999 | 0-1499 | Ambient | None | 1 | 1 | <8 | Wood, Medium/Dark | Wood Frame | No | Natural Gas | 68F | No | 0F | None | No Exterior Use | Uninsulated | 100% Usage | AC, SEER 13 | 100% Conditioned | Central AC | Yes | None | No | Fuel Wall/Floor Furnace, 68% AFUE | Non-Ducted Heating | Natural Gas Fuel Wall/Floor Furnace | None | None | None | No | None | None | None | None | 40000-44999 | 40000-59999 | 40000-59999 | 15 ACH50 | R-30 | Uninsulated | None | None | Unfinished, Uninsulated | None | Wood Stud, R-11 | Summer = 0.7, Winter = 0.85 | None | 100% LED | 100% Usage | 100% Usage | CR04 | None | None | EF 12, National Average | None | None | None | None | None | None | None | None | Cooling Season, 7 days/wk | Left/Right at 15ft | 2 | South | None | 100% | 94% | G26002400 | In metro area, not/partially in principal city | None | None | No | Hour16 | 104 | EF 15.9, 100% Usage | Asphalt Shingles, Medium | Stochastic | 1 | 1 | 2018 | 31 | 12 | 15 | None | MI | Renter | 1 | Medium | Occupied | 1980s | 1980-99 | Natural Gas Standard | Natural Gas | Yes | Southwest Michigan | 42.13 | -86.42 | F9 B9 L9 R9 | Single, Clear, Non-metal | 67.9925 | 0.26198 |  | 762.864 | 2.9394 |  | 28.4279 | 0.10954 |  | 597.5719 | 2.3025 |  | 2319.3644 | 8.9368 |  | 0 | 0 |  | 319.7405 | 1.232 |  | 0 | 0 |  | 0 | 0 | 0 | 0 | 0 | 24.0318 | 0.092597 |  | 0 | 304.7939 | 1.1744 |  | 21.9803 | 0.084693 |  | 1885.9123 | 7.2666 |  | 0 | 0 | 0 | 405.6104 | 1.5629 |  | 480.0504 | 1.8497 |  | 0 | 0 | 0 | 0 | 0 | 0 | 0 | 0 | 17770.0713 | 68.47 |  | 0 | 4437.096 | 17.0966 |  | 0 | 0 | 0 | 0 |  | 0 | 0 | 0 | 0 | 0 | 29425.8008 | 29425.8008 | 113.3808 |  | 7218.6335 | 7218.6335 | 0 | 22207.1673 | 0 | 1287.6739 | 0 | 5062.7876 | 0 | 2876.5513 | 0 | 5062.7876 | 0 | 2762.0242 | 0 | 5062.7876 | 0 | 2982.1222 | 0 | 5062.7876 | 0 | 6350.4615 | 7939.3388 | 7824.8118 | 8044.9097
350479 | 0 | 242.131 | TRUE | 853 | Non-CBSA East North Central | 5A | 5A | Hour5 | 1 | Cold | None | None | East North Central | East North Central | Midwest | MI, Kentwood | Electric, 80% Usage | Standard, 80% Usage | Yes | Gas, 80% Usage | 68F | Yes | 2F | Day and Night Setup -5h | Double-Loaded Interior | G2600810 | G2600810, G26001003 | None | None | 20 ft^2 | Fiberglass | 30% Leakage, Uninsulated | 2 ft | None | data/cambium/LRMER_MidCase_15_2025start,data/cambium/LRMER_LowRECost_15_2025start,data/cambium/LRMER_95DecarbBy2035_15_2025start,data/cambium/LRMER_LowRECost_25_2025start | kg/MWh,kg/MWh,kg/MWh,kg/MWh | /lib/resources/data/cambium/LRMER_MidCase_15_2025start/RFCMc.csv,/lib/resources/data/cambium/LRMER_LowRECost_15_2025start/RFCMc.csv,/lib/resources/data/cambium/LRMER_95DecarbBy2035_15_2025start/RFCMc.csv,/lib/resources/data/cambium/LRMER_LowRECost_25_2025start/RFCMc.csv | lb/MBtu,lb/MBtu,lb/MBtu,lb/MBtu | 195.9,195.9,195.9,195.9 | 147.3,147.3,147.3,147.3 | 177.8,177.8,177.8,177.8 | LRMER_MidCase_15_2025start,LRMER_LowRECost_15_2025start,LRMER_95DecarbBy2035_15_2025start,LRMER_LowRECost_25_2025start | CO2e,CO2e,CO2e,CO2e | 200.0,200.0,200.0,200.0 | 400%+ | RFCMc | None | Right | None | Top | 8 | None | 5 to 9 Unit | Multifamily with 5+ units, 1-3 stories | Multi-Family with 5+ Units | 750-999 | 0-1499 | Unheated Basement | None | 2 | 2 | <8 | Vinyl, Light | Brick | No | Natural Gas | 62F | No | 0F | None | No Exterior Use | Uninsulated | 50% Usage | Shared Cooling | 100% Conditioned | Central AC | Yes | Cooling Only | No | Fuel Furnace, 80% AFUE | Ducted Heating | Natural Gas Fuel Furnace | None | None | Fan Coil Cooling Only | No | None | None | None | None | 60000-69999 | 60000-79999 | 60000-99999 | 40 ACH50 | None | Uninsulated | Uninsulated | Uninsulated | Finished, R-13 | None | Brick, 12-in, 3-wythe, R-7 | Summer = 0.7, Winter = 0.85 | MISO | 100% CFL | 100% Usage | 100% Usage | CR04 | None | None | None | None | None | None | None | None | None | None | None | Cooling Season, 7 days/wk | 12 | 1 | Southwest | None | 50% | 89% | G26001003 | In metro area, not/partially in principal city | None | None | None | Hour15 | 103 | EF 19.9, 100% Usage | Asphalt Shingles, Medium | Stochastic | 1 | 1 | 2018 | 31 | 12 | 15 | None | MI | Renter | 1 | Low | Occupied | 1970s | 1960-79 | Natural Gas Standard | Natural Gas | No | Grand Rapids Kent C | 42.88 | -85.52 | F30 B30 L30 R30 | Single, Clear, Metal | 0 | 0 |  | 441.9512 | 1.7668 |  | 16.412 | 0.065609 |  | 24.3249 | 0.097243 |  | 1965.3346 | 7.8567 |  | 0 | 0 |  | 0 | 0 |  | 513.7536 | 2.0538 |  | 0 | 0 | 0 | 0 | 0 | 35.7547 | 0.14293 |  | 0 | 390.3707 | 1.5606 |  | 16.412 | 0.065609 |  | 615.7423 | 2.4615 |  | 0 | 0 | 0 | 19.0496 | 0.076154 |  | 400.042 | 1.5992 |  | 0 | 0 | 0 | 0 | 0 | 0 | 0 | 0 | 20205.1988 | 80.7734 |  | 0 | 2465.0208 | 9.8543 |  | 0 | 0 | 555.9558 | 2.2225 |  | 0 | 0 | 0 | 0 | 0 | 27665.0298 | 27665.0298 | 110.5953 |  | 4438.8544 | 4438.8544 | 0 | 23226.1754 | 0 | 796.1961 | 0 | 5295.1058 | 0 | 1761.902 | 0 | 5295.1058 | 0 | 1703.6231 | 0 | 5295.1058 | 0 | 1816.1938 | 0 | 5295.1058 | 0 | 6091.3019 | 7057.0078 | 6998.7289 | 7111.2996
350489 | 0 | 242.131 | TRUE | 1690 | CBSA Detroit-Warren-Dearborn, MI | 5A | 5A | Hour17 | 2 | Cold | None | Standard Efficiency | East North Central | East North Central | Midwest | MI, Sterling Heights | Gas, 100% Usage | EnergyStar, 100% Usage | Yes | Gas, 100% Usage | 70F | No | 0F | None | Not Applicable | G2600990 | G2600990, G26003003 | None | None | 20 ft^2 | Fiberglass | 20% Leakage, R-4 | 2 ft | None | data/cambium/LRMER_MidCase_15_2025start,data/cambium/LRMER_LowRECost_15_2025start,data/cambium/LRMER_95DecarbBy2035_15_2025start,data/cambium/LRMER_LowRECost_25_2025start | kg/MWh,kg/MWh,kg/MWh,kg/MWh | /lib/resources/data/cambium/LRMER_MidCase_15_2025start/RFCMc.csv,/lib/resources/data/cambium/LRMER_LowRECost_15_2025start/RFCMc.csv,/lib/resources/data/cambium/LRMER_95DecarbBy2035_15_2025start/RFCMc.csv,/lib/resources/data/cambium/LRMER_LowRECost_25_2025start/RFCMc.csv | lb/MBtu,lb/MBtu,lb/MBtu,lb/MBtu | 195.9,195.9,195.9,195.9 | 147.3,147.3,147.3,147.3 | 177.8,177.8,177.8,177.8 | LRMER_MidCase_15_2025start,LRMER_LowRECost_15_2025start,LRMER_95DecarbBy2035_15_2025start,LRMER_LowRECost_25_2025start | CO2e,CO2e,CO2e,CO2e | 200.0,200.0,200.0,200.0 | 0-100% | RFCMc | Vented Attic | None | None | None | None | None | Mobile Home | Mobile Home | Mobile Home | 1500-1999 | 1500-2499 | Ambient | None | 1 | 1 | <8 | Wood, Medium/Dark | Wood Frame | No | Natural Gas | 65F | No | 0F | None | No Exterior Use | Uninsulated | 100% Usage | AC, SEER 10 | 100% Conditioned | Central AC | Yes | None | No | Fuel Furnace, 76% AFUE | Ducted Heating | Natural Gas Fuel Furnace | None | None | None | No | None | None | None | None | 15000-19999 | <20000 | <20000 | 15 ACH50 | R-49 | Ceiling R-19 | None | None | Unfinished, Uninsulated | None | Wood Stud, R-15 | Summer = 0.7, Winter = 0.85 | MISO | 100% Incandescent | 100% Usage | 100% Usage | CR04 | None | None | None | None | None | None | None | None | None | None | None | Cooling Season, 7 days/wk | Left/Right at 15ft | 2 | Northeast | None | 100% | 94% | G26003003 | In metro area, not/partially in principal city | None | None | No | Hour21 | 103 | EF 17.6, 100% Usage | Metal, Dark | Stochastic | 1 | 1 | 2018 | 31 | 12 | 15 | None | MI | Renter | 1 | Medium | Occupied | 1990s | 1980-99 | Natural Gas Standard | Natural Gas | Yes | Selfridge Angb | 42.6 | -82.83 | F15 B15 L15 R15 | Double, Clear, Non-metal, Air | 67.9925 | 0.13719 |  | 35.7547 | 0.072144 |  | 23.4457 | 0.047308 |  | 730.6262 | 1.4742 |  | 3272.1385 | 6.6024 |  | 0 | 0 |  | 0 | 0 |  | 269.0392 | 0.54285 |  | 0 | 0 | 0 | 0 | 0 | 184.6348 | 0.37255 |  | 0 | 1938.9582 | 3.9123 |  | 16.412 | 0.033115 |  | 2113.0424 | 4.2636 |  | 0 | 0 | 0 | 27.8418 | 0.056178 |  | 434.0383 | 0.87578 |  | 0 | 0 | 0 | 0 | 475.0682 | 0 | 0 | 0 | 24461.763 | 49.3578 |  | 0 | 4251.2889 | 8.578 |  | 0 | 0 | 813.5653 | 1.6416 |  | 0 | 0 | 0 | 0 | 0 | 39115.0234 | 39115.0234 | 78.9244 |  | 9113.6311 | 9113.6311 | 0 | 30001.3924 | 0 | 1661.962 | 0 | 6839.7212 | 0 | 3668.9091 | 0 | 6839.7212 | 0 | 3520.4832 | 0 | 6839.7212 | 0 | 3822.7341 | 0 | 6839.7212 | 0 | 8501.6832 | 10508.6303 | 10360.2044 | 10662.4552
350497 | 0 | 242.131 | TRUE | 1220 | CBSA Detroit-Warren-Dearborn, MI | 5A | 5A | Hour1 | 3 | Cold | None | None | East North Central | East North Central | Midwest | MI, Lincoln Park | Gas, 120% Usage | Standard, 120% Usage | Yes | Gas, 120% Usage | 68F | No | 0F | None | Not Applicable | G2601630 | G2601630, G26003207 | None | None | 20 ft^2 | Fiberglass | 30% Leakage, R-4 | 2 ft | None | data/cambium/LRMER_MidCase_15_2025start,data/cambium/LRMER_LowRECost_15_2025start,data/cambium/LRMER_95DecarbBy2035_15_2025start,data/cambium/LRMER_LowRECost_25_2025start | kg/MWh,kg/MWh,kg/MWh,kg/MWh | /lib/resources/data/cambium/LRMER_MidCase_15_2025start/RFCMc.csv,/lib/resources/data/cambium/LRMER_LowRECost_15_2025start/RFCMc.csv,/lib/resources/data/cambium/LRMER_95DecarbBy2035_15_2025start/RFCMc.csv,/lib/resources/data/cambium/LRMER_LowRECost_25_2025start/RFCMc.csv | lb/MBtu,lb/MBtu,lb/MBtu,lb/MBtu | 195.9,195.9,195.9,195.9 | 147.3,147.3,147.3,147.3 | 177.8,177.8,177.8,177.8 | LRMER_MidCase_15_2025start,LRMER_LowRECost_15_2025start,LRMER_95DecarbBy2035_15_2025start,LRMER_LowRECost_25_2025start | CO2e,CO2e,CO2e,CO2e | 200.0,200.0,200.0,200.0 | 300-400% | RFCMc | Vented Attic | None | None | None | None | None | Single-Family Detached | Single-Family Detached | Single-Family Detached | 1000-1499 | 0-1499 | Slab | None | 1 | 1 | <8 | None | Brick | No | Natural Gas | 55F | No | 0F | None | No Exterior Use | Uninsulated | 200% Usage | AC, SEER 10 | 100% Conditioned | Central AC | Yes | None | No | Fuel Furnace, 92.5% AFUE | Ducted Heating | Natural Gas Fuel Furnace | None | None | None | No | None | None | None | None | 60000-69999 | 60000-79999 | 60000-99999 | 40 ACH50 | R-19 | None | None | None | Unfinished, Uninsulated | Uninsulated | Brick, 12-in, 3-wythe, Uninsulated | Summer = 0.7, Winter = 0.85 | MISO | 100% CFL | 100% Usage | 100% Usage | CR04 | None | EF 17.6 | None | None | None | None | None | None | None | None | None | Cooling Season, 7 days/wk | Left/Right at 15ft | 2 | Northwest | None | 200% | 85% | G26003207 | In metro area, not/partially in principal city | None | None | No | Hour16 | 103 | EF 17.6, 100% Usage | Composition Shingles | Stochastic | 1 | 1 | 2018 | 31 | 12 | 15 | None | MI | Owner | 1 | High | Vacant | 1950s | 1940-59 | Natural Gas Standard | Natural Gas | Yes | Detroit Metropolita | 42.22 | -83.35 | F9 B9 L9 R9 | Double, Clear, Metal, Air | 0 | 0 |  | 0 | 0 |  | 0 | 0 |  | 255.851 | 0.71512 |  | 4413.9434 | 12.3373 |  | 0 | 0 |  | 0 | 0 |  | 409.4203 | 1.1444 |  | 0 | 0 | 0 | 0 | 0 | 0 | 0 |  | 0 | 0 | 0 |  | 21.9803 | 0.061437 |  | 0 | 0 |  | 0 | 0 | 0 | 0 | 0 |  | 868.0765 | 2.4263 |  | 0 | 0 | 0 | 0 | 0 | 0 | 0 | 0 | 18644.3023 | 52.1124 |  | 0 | 1688.0894 | 4.7183 |  | 0 | 0 | 0 | 0 |  | 0 | 0 | 0 | 0 | 0 | 26301.3701 | 26301.3701 | 73.5145 |  | 5968.9785 | 5968.9785 | 0 | 20332.3916 | 0 | 1114.6266 | 0 | 4635.3366 | 0 | 2416.9125 | 0 | 4635.3366 | 0 | 2357.7414 | 0 | 4635.3366 | 0 | 2479.0021 | 0 | 4635.3366 | 0 | 5749.9632 | 7052.2491 | 6993.078 | 7114.3387
350530 | 0 | 242.131 | TRUE | 866 | CBSA Detroit-Warren-Dearborn, MI | 5A | 5A | Hour14 | 2 | Cold | None | Standard Efficiency, No usage | East North Central | East North Central | Midwest | MI, Detroit | Gas, 100% Usage | Standard, 100% Usage | Yes | Electric, 100% Usage | 70F | No | 0F | None | Not Applicable | G2601630 | G2601630, G26003210 | None | None | 20 ft^2 | Fiberglass | 20% Leakage, R-4 | 2 ft | None | data/cambium/LRMER_MidCase_15_2025start,data/cambium/LRMER_LowRECost_15_2025start,data/cambium/LRMER_95DecarbBy2035_15_2025start,data/cambium/LRMER_LowRECost_25_2025start | kg/MWh,kg/MWh,kg/MWh,kg/MWh | /lib/resources/data/cambium/LRMER_MidCase_15_2025start/RFCMc.csv,/lib/resources/data/cambium/LRMER_LowRECost_15_2025start/RFCMc.csv,/lib/resources/data/cambium/LRMER_95DecarbBy2035_15_2025start/RFCMc.csv,/lib/resources/data/cambium/LRMER_LowRECost_25_2025start/RFCMc.csv | lb/MBtu,lb/MBtu,lb/MBtu,lb/MBtu | 195.9,195.9,195.9,195.9 | 147.3,147.3,147.3,147.3 | 177.8,177.8,177.8,177.8 | LRMER_MidCase_15_2025start,LRMER_LowRECost_15_2025start,LRMER_95DecarbBy2035_15_2025start,LRMER_LowRECost_25_2025start | CO2e,CO2e,CO2e,CO2e | 200.0,200.0,200.0,200.0 | 0-100% | RFCMc | Vented Attic | None | Left | None | None | 12 | Single-Family Attached | Single-Family Attached | Single-Family Attached | 750-999 | 0-1499 | Slab | None | 1 | 1 | <8 | None | Brick | No | Natural Gas | 55F | No | 0F | None | No Exterior Use | Uninsulated | 100% Usage | Room AC, EER 9.8 | 80% Conditioned | Room AC | Yes | None | No | Fuel Furnace, 80% AFUE | Ducted Heating | Natural Gas Fuel Furnace | None | None | None | No | None | None | None | None | <10000 | <20000 | <20000 | 10 ACH50 | R-19 | None | None | None | Unfinished, Uninsulated | Uninsulated | Brick, 12-in, 3-wythe, Uninsulated | Summer = 0.7, Winter = 0.85 | MISO | 100% CFL | 100% Usage | 100% Usage | CR04 | None | None | None | None | Gas Grill | None | None | None | None | None | None | Cooling Season, 7 days/wk | 27 | 1 | South | None | 100% | 104% | G26003210 | In metro area, principal city | None | None | No | Hour21 | 103 | EF 17.6, 100% Usage | Composition Shingles | Stochastic | 1 | 1 | 2018 | 31 | 12 | 15 | None | MI | Renter | 1 | Medium | Vacant | 1940s | 1940-59 | Natural Gas Standard | Natural Gas | Yes | Detroit Metropolita | 42.22 | -83.35 | F12 B12 L12 R12 | Double, Clear, Non-metal, Air | 0 | 0 |  | 0 | 0 |  | 0 | 0 |  | 0 | 0 |  | 1147.0802 | 4.5168 |  | 0 | 0 |  | 0 | 0 |  | 198.116 | 0.78011 |  | 0 | 0 | 0 | 0 | 0 | 0 | 0 |  | 0 | 0 | 0 |  | 16.412 | 0.064625 |  | 0 | 0 |  | 0 | 0 | 0 | 0 | 0 |  | 434.0383 | 1.7091 |  | 0 | 0 | 0 | 0 | 0 | 0 | 0 | 0 | 7822.9461 | 30.804 |  | 0 | 1662.006 | 6.5444 |  | 0 | 0 | 0 | 0 |  | 0 | 0 | 0 | 0 | 0 | 11280.5986 | 11280.5986 | 44.419 |  | 1795.6464 | 1795.6464 | 0 | 9484.9521 | 0 | 338.2266 | 0 | 2162.4005 | 0 | 733.458 | 0 | 2162.4005 | 0 | 710.2254 | 0 | 2162.4005 | 0 | 755.2699 | 0 | 2162.4005 | 0 | 2500.6271 | 2895.8584 | 2872.6259 | 2917.6703
350547 | 0 | 242.131 | TRUE | 2663 | Non-CBSA East North Central | 6A | 6A | Hour7 | 4 | Cold | None | None | East North Central | East North Central | Midwest | Not in a census Place | Electric, 100% Usage | Standard, 100% Usage | Yes | Gas, 100% Usage | 70F | No | 0F | None | Not Applicable | G2600550 | G2600550, G26000500 | None | 290 Rated kWh, 100% Usage | 20 ft^2 | Fiberglass | 20% Leakage, Uninsulated | 2 ft | None | data/cambium/LRMER_MidCase_15_2025start,data/cambium/LRMER_LowRECost_15_2025start,data/cambium/LRMER_95DecarbBy2035_15_2025start,data/cambium/LRMER_LowRECost_25_2025start | kg/MWh,kg/MWh,kg/MWh,kg/MWh | /lib/resources/data/cambium/LRMER_MidCase_15_2025start/RFCMc.csv,/lib/resources/data/cambium/LRMER_LowRECost_15_2025start/RFCMc.csv,/lib/resources/data/cambium/LRMER_95DecarbBy2035_15_2025start/RFCMc.csv,/lib/resources/data/cambium/LRMER_LowRECost_25_2025start/RFCMc.csv | lb/MBtu,lb/MBtu,lb/MBtu,lb/MBtu | 195.9,195.9,195.9,195.9 | 147.3,147.3,147.3,147.3 | 177.8,177.8,177.8,177.8 | LRMER_MidCase_15_2025start,LRMER_LowRECost_15_2025start,LRMER_95DecarbBy2035_15_2025start,LRMER_LowRECost_25_2025start | CO2e,CO2e,CO2e,CO2e | 200.0,200.0,200.0,200.0 | 400%+ | RFCMc | Vented Attic | None | None | None | None | None | Single-Family Detached | Single-Family Detached | Single-Family Detached | 2500-2999 | 2500-3999 | Unheated Basement | 2 Car | 2 | 2 | <8 | Vinyl, Light | Brick | No | Natural Gas | 75F | Yes | 3F | Night -3h | No Exterior Use | Uninsulated | 100% Usage | AC, SEER 10 | 60% Conditioned | Central AC | Yes | None | No | Fuel Furnace, 60% AFUE | Ducted Heating | Natural Gas Fuel Furnace | None | None | None | No | None | None | None | None | 140000-159999 | 140000+ | 150000+ | 6 ACH50 | R-30 | Ceiling R-19 | Uninsulated | Uninsulated | Unfinished, Uninsulated | None | Brick, 12-in, 3-wythe, R-11 | Summer = 0.7, Winter = 0.85 | MISO | 100% CFL | 100% Usage | 100% Usage | CR04 | None | EF 15.9 | None | None | None | None | None | None | None | None | Typical Efficiency | Cooling Season, 7 days/wk | Left/Right at 15ft | 4 | East | None | 100% | 85% | G26000500 | Not/partially in metro area | None | None | No | Hour16 | 103 | EF 17.6, 100% Usage | Composition Shingles | Stochastic | 1 | 1 | 2018 | 31 | 12 | 15 | None | MI | Owner | 1 | Medium | Occupied | 1990s | 1980-99 | Natural Gas Standard | Natural Gas | Yes | Cherry Capital | 44.74 | -85.58 | F15 B15 L15 R15 | Double, Clear, Metal, Air | 0 | 0 |  | 1237.053 | 1.5841 |  | 46.3052 | 0.059294 |  | 120.4522 | 0.15424 |  | 2103.078 | 2.693 |  | 160.6029 | 0.20565 |  | 0 | 0 |  | 1152.0624 | 1.4752 |  | 0 | 0 | 0 | 0 | 0 | 58.3211 | 0.074681 |  | 24.911 | 887.4192 | 1.1363 |  | 21.9803 | 0.028146 |  | 2663.4299 | 3.4106 |  | 0 | 0 | 0 | 36.927 | 0.047285 |  | 914.0887 | 1.1705 |  | 514.9259 | 0 | 0 | 0 | 0 | 0 | 0 | 0 | 60729.3079 | 77.7645 |  | 0 | 7295.1251 | 9.3415 |  | 0 | 0 | 1079.3808 | 1.3822 |  | 0 | 0 | 0 | 0 | 0 | 79044.7844 | 79044.7844 | 101.2177 |  | 9941.2638 | 9941.2638 | 0 | 69103.5207 | 0 | 1789.1928 | 0 | 15754.1725 | 0 | 4003.7338 | 0 | 15754.1725 | 0 | 3796.345 | 0 | 15754.1725 | 0 | 4176.3978 | 0 | 15754.1725 | 0 | 17543.3653 | 19757.9062 | 19550.5174 | 19930.5702
350553 | 0 | 242.131 | TRUE | 1690 | CBSA Detroit-Warren-Dearborn, MI | 5A | 5A | Hour21 | 3 | Cold | None | None | East North Central | East North Central | Midwest | Not in a census Place | Electric, 80% Usage | EnergyStar, 80% Usage | Yes | Electric, 80% Usage | 75F | No | 0F | None | Not Applicable | G2600930 | G2600930, G26002800 | None | None | 20 ft^2 | Fiberglass | 10% Leakage, Uninsulated | 2 ft | None | data/cambium/LRMER_MidCase_15_2025start,data/cambium/LRMER_LowRECost_15_2025start,data/cambium/LRMER_95DecarbBy2035_15_2025start,data/cambium/LRMER_LowRECost_25_2025start | kg/MWh,kg/MWh,kg/MWh,kg/MWh | /lib/resources/data/cambium/LRMER_MidCase_15_2025start/RFCMc.csv,/lib/resources/data/cambium/LRMER_LowRECost_15_2025start/RFCMc.csv,/lib/resources/data/cambium/LRMER_95DecarbBy2035_15_2025start/RFCMc.csv,/lib/resources/data/cambium/LRMER_LowRECost_25_2025start/RFCMc.csv | lb/MBtu,lb/MBtu,lb/MBtu,lb/MBtu | 195.9,195.9,195.9,195.9 | 147.3,147.3,147.3,147.3 | 177.8,177.8,177.8,177.8 | LRMER_MidCase_15_2025start,LRMER_LowRECost_15_2025start,LRMER_95DecarbBy2035_15_2025start,LRMER_LowRECost_25_2025start | CO2e,CO2e,CO2e,CO2e | 200.0,200.0,200.0,200.0 | 400%+ | RFCMc | Vented Attic | None | None | None | None | None | Single-Family Detached | Single-Family Detached | Single-Family Detached | 1500-1999 | 1500-2499 | Unheated Basement | 1 Car | 2 | 2 | <8 | None | Brick | No | Electricity | 68F | No | 0F | None | No Exterior Use | Uninsulated | 50% Usage | AC, SEER 13 | 100% Conditioned | Central AC | Yes | None | No | Electric Furnace, 100% AFUE | Ducted Heating | Electricity Electric Furnace | None | None | None | No | None | None | None | None | 80000-99999 | 80000-99999 | 60000-99999 | 25 ACH50 | R-38 | Uninsulated | Uninsulated | Uninsulated | Unfinished, Uninsulated | None | Brick, 12-in, 3-wythe, Uninsulated | Summer = 0.7, Winter = 0.85 | MISO | 100% Incandescent | 100% Usage | 100% Usage | CR04 | None | None | EF 12, National Average | None | None | None | None | Has Pool | None | 1.0 HP Pump | None | Cooling Season, 7 days/wk | Left/Right at 15ft | 3 | Southwest | None | 50% | 85% | G26002800 | In metro area, not/partially in principal city | None | None | No | Hour0 | 103 | EF 17.6, 100% Usage | Composition Shingles | Stochastic | 1 | 1 | 2018 | 31 | 12 | 15 | None | MI | Owner | 1 | Low | Occupied | <1940 | <1940 | Electric Standard | Electricity | Yes | Livingston Co | 42.63 | -83.98 | F15 B15 L15 R15 | Single, Clear, Non-metal, Exterior Clear Storm | 0 | 0 |  | 419.6778 | 0.84681 |  | 24.618 | 0.049673 |  | 204.8567 | 0.41335 |  | 1751.6858 | 3.5345 |  | 0 | 0 |  | 319.7405 | 0.64516 |  | 938.4136 | 1.8935 |  | 0 | 39174.2238 | 0 | 0 | 1866.5696 | 184.6348 | 0.37255 |  | 99.9372 | 1938.9582 | 3.9123 |  | 21.9803 | 0.044351 |  | 1081.4322 | 2.1821 |  | 0 | 2311.1585 | 0 | 377.1825 | 0.76106 |  | 434.0383 | 0.87578 |  | 0 | 0 | 0 | 0 | 0 | 0 | 0 | 0 | 0 | 0 |  | 0 | 0 | 0 |  | 0 | 0 | 0 | 0 |  | 0 | 0 | 0 | 0 | 0 | 51148.8146 | 51148.8146 | 103.2056 |  | 51148.8146 | 51148.8146 | 0 | 0 | 0 | 9246.9118 | 0 | 0 | 0 | 20922.3182 | 0 | 0 | 0 | 19283.2944 | 0 | 0 | 0 | 21900.3904 | 0 | 0 | 0 | 9246.9118 | 20922.3182 | 19283.2944 | 21900.3904
350614 | 0 | 242.131 | TRUE | 3301 | Non-CBSA East North Central | 5A | 5A | Hour2 | 5 | Cold | None | Standard Efficiency | East North Central | East North Central | Midwest | Not in a census Place | Electric, 100% Usage | Standard, 100% Usage | Yes | Gas, 100% Usage | 68F | No | 0F | None | Not Applicable | G2601390 | G2601390, G26000802 | None | None | 20 ft^2 | Fiberglass | 0% Leakage, Uninsulated | 2 ft | None | data/cambium/LRMER_MidCase_15_2025start,data/cambium/LRMER_LowRECost_15_2025start,data/cambium/LRMER_95DecarbBy2035_15_2025start,data/cambium/LRMER_LowRECost_25_2025start | kg/MWh,kg/MWh,kg/MWh,kg/MWh | /lib/resources/data/cambium/LRMER_MidCase_15_2025start/RFCMc.csv,/lib/resources/data/cambium/LRMER_LowRECost_15_2025start/RFCMc.csv,/lib/resources/data/cambium/LRMER_95DecarbBy2035_15_2025start/RFCMc.csv,/lib/resources/data/cambium/LRMER_LowRECost_25_2025start/RFCMc.csv | lb/MBtu,lb/MBtu,lb/MBtu,lb/MBtu | 195.9,195.9,195.9,195.9 | 147.3,147.3,147.3,147.3 | 177.8,177.8,177.8,177.8 | LRMER_MidCase_15_2025start,LRMER_LowRECost_15_2025start,LRMER_95DecarbBy2035_15_2025start,LRMER_LowRECost_25_2025start | CO2e,CO2e,CO2e,CO2e | 200.0,200.0,200.0,200.0 | 300-400% | RFCMc | Vented Attic | None | None | None | None | None | Single-Family Detached | Single-Family Detached | Single-Family Detached | 3000-3999 | 2500-3999 | Heated Basement | 2 Car | 2 | 2 | <8 | Brick, Medium/Dark | Wood Frame | No | Natural Gas | 72F | No | 0F | None | No Exterior Use | Uninsulated | 100% Usage | AC, SEER 15 | 100% Conditioned | Central AC | Yes | None | No | Fuel Furnace, 80% AFUE | Ducted Heating | Natural Gas Fuel Furnace | None | None | None | No | None | None | None | None | 100000-119999 | 100000-119999 | 100000-149999 | 6 ACH50 | R-38 | Uninsulated | Wall R-15, Exterior | R-15, Exterior | Unfinished, Uninsulated | None | Wood Stud, R-11 | Summer = 0.7, Winter = 0.85 | MISO | 100% LED | 100% Usage | 100% Usage | CR04 | None | None | None | None | None | None | None | None | None | None | None | Cooling Season, 7 days/wk | Left/Right at 15ft | 5 | West | None | 100% | 85% | G26000802 | In metro area, not/partially in principal city | None | None | No | Hour10 | 103 | EF 15.9, 100% Usage | Metal, Dark | Stochastic | 1 | 1 | 2018 | 31 | 12 | 15 | None | MI | Owner | 1 | Medium | Occupied | 2000s | 2000-09 | Natural Gas Standard | Natural Gas | Yes | Tulip City | 42.75 | -86.1 | F15 B15 L15 R15 | Double, Clear, Metal, Air | 67.9925 | 0.070238 |  | 1474.1475 | 1.5228 |  | 55.0974 | 0.056917 |  | 944.275 | 0.97546 |  | 2690.9786 | 2.7798 |  | 0 | 0 |  | 0 | 0 |  | 651.2039 | 0.67271 |  | 0 | 0 | 0 | 0 | 0 | 44.2537 | 0.045715 |  | 16.7051 | 811.5138 | 0.83831 |  | 27.2556 | 0.028156 |  | 3078.7116 | 3.1804 |  | 0 | 0 | 0 | 41.323 | 0.042688 |  | 480.0504 | 0.4959 |  | 0 | 0 | 0 | 0 | 0 | 0 | 0 | 0 | 32315.1885 | 33.3822 |  | 0 | 8084.9516 | 8.3519 |  | 0 | 0 | 1214.7796 | 1.2549 |  | 0 | 0 | 0 | 0 | 0 | 51998.4277 | 51998.4277 | 53.7154 |  | 10383.508 | 10383.508 | 0 | 41614.9197 | 0 | 1868.6123 | 0 | 9487.3362 | 0 | 4170.4353 | 0 | 9487.3362 | 0 | 3982.3886 | 0 | 9487.3362 | 0 | 4326.1377 | 0 | 9487.3362 | 0 | 11355.9485 | 13657.7715 | 13469.7248 | 13813.4739
350647 | 0 | 242.131 | TRUE | 1690 | Non-CBSA East North Central | 5A | 5A | Hour6 | 4 | Cold | None | Standard Efficiency | East North Central | East North Central | Midwest | MI, Battle Creek | Electric, 100% Usage | EnergyStar, 100% Usage | Yes | Electric, 100% Usage | 72F | No | 0F | None | Not Applicable | G2600250 | G2600250, G26002000 | None | 290 Rated kWh, 100% Usage | 20 ft^2 | Fiberglass | 0% Leakage, Uninsulated | 2 ft | None | data/cambium/LRMER_MidCase_15_2025start,data/cambium/LRMER_LowRECost_15_2025start,data/cambium/LRMER_95DecarbBy2035_15_2025start,data/cambium/LRMER_LowRECost_25_2025start | kg/MWh,kg/MWh,kg/MWh,kg/MWh | /lib/resources/data/cambium/LRMER_MidCase_15_2025start/RFCMc.csv,/lib/resources/data/cambium/LRMER_LowRECost_15_2025start/RFCMc.csv,/lib/resources/data/cambium/LRMER_95DecarbBy2035_15_2025start/RFCMc.csv,/lib/resources/data/cambium/LRMER_LowRECost_25_2025start/RFCMc.csv | lb/MBtu,lb/MBtu,lb/MBtu,lb/MBtu | 195.9,195.9,195.9,195.9 | 147.3,147.3,147.3,147.3 | 177.8,177.8,177.8,177.8 | LRMER_MidCase_15_2025start,LRMER_LowRECost_15_2025start,LRMER_95DecarbBy2035_15_2025start,LRMER_LowRECost_25_2025start | CO2e,CO2e,CO2e,CO2e | 200.0,200.0,200.0,200.0 | 0-100% | RFCMc | Vented Attic | None | None | None | None | None | Single-Family Detached | Single-Family Detached | Single-Family Detached | 1500-1999 | 1500-2499 | Heated Basement | 2 Car | 2 | 2 | <8 | Vinyl, Light | Brick | No | Other Fuel | 70F | No | 0F | None | No Exterior Use | Uninsulated | 100% Usage | AC, SEER 13 | 80% Conditioned | Central AC | Yes | None | No | Other | Ducted Heating | None | None | None | None | No | None | None | None | None | 35000-39999 | 20000-39999 | 20000-39999 | 15 ACH50 | R-19 | Uninsulated | Uninsulated | Uninsulated | Unfinished, Uninsulated | None | Brick, 12-in, 3-wythe, R-11 | Summer = 0.7, Winter = 0.85 | MISO | 100% CFL | 100% Usage | 100% Usage | CR04 | None | None | None | None | None | Gas Lighting | None | None | None | None | Typical Efficiency | Cooling Season, 7 days/wk | Left/Right at 15ft | 8 | North | None | 100% | 85% | G26002000 | In metro area, not/partially in principal city | None | None | No | Hour12 | 103 | EF 17.6, 100% Usage | Asphalt Shingles, Medium | Stochastic | 1 | 1 | 2018 | 31 | 12 | 15 | None | MI | Owner | 1 | Medium | Occupied | 1980s | 1980-99 | Electric Standard | Electricity | Yes | W K Kellogg | 42.31 | -85.25 | F12 B12 L12 R12 | Double, Clear, Non-metal, Air | 67.9925 | 0.13719 |  | 1146.494 | 2.3133 |  | 66.8202 | 0.13483 |  | 498.5139 | 1.0059 |  | 1748.1689 | 3.5274 |  | 299.2256 | 0.60376 |  | 0 | 0 |  | 0 | 0 |  | 0 | 0 | 0 | 0 | 8089.9338 | 46.0122 | 0.092841 |  | 24.911 | 620.1384 | 1.2513 |  | 21.9803 | 0.044351 |  | 3425.1216 | 6.911 |  | 0 | 0 | 0 | 800.9632 | 1.6161 |  | 434.0383 | 0.87578 |  | 689.5962 | 0 | 0 | 0 | 0 | 0 | 0 | 0 | 0 | 0 |  | 0 | 0 | 0 |  | 926.3977 | 0 | 0 | 0 |  | 0 | 0 | 0 | 0 | 0 | 18906.6009 | 18906.6009 | 38.1488 |  | 17980.2032 | 17980.2032 | 0 | 926.3977 | 0 | 3166.1178 | 0 | 211.203 | 0 | 7162.4422 | 0 | 211.203 | 0 | 6786.9312 | 0 | 211.203 | 0 | 7464.9166 | 0 | 211.203 | 0 | 3377.3209 | 7373.6452 | 6998.1342 | 7676.1196
350690 | 0 | 242.131 | TRUE | 1220 | Non-CBSA East North Central | 5A | 5A | Hour17 | 3 | Cold | None | Standard Efficiency | East North Central | East North Central | Midwest | Not in a census Place | None | None | None | Electric, 120% Usage | 72F | No | 0F | None | Not Applicable | G2600910 | G2600910, G26002500 | None | None | 20 ft^2 | Fiberglass | 20% Leakage, R-4 | 2 ft | None | data/cambium/LRMER_MidCase_15_2025start,data/cambium/LRMER_LowRECost_15_2025start,data/cambium/LRMER_95DecarbBy2035_15_2025start,data/cambium/LRMER_LowRECost_25_2025start | kg/MWh,kg/MWh,kg/MWh,kg/MWh | /lib/resources/data/cambium/LRMER_MidCase_15_2025start/RFCMc.csv,/lib/resources/data/cambium/LRMER_LowRECost_15_2025start/RFCMc.csv,/lib/resources/data/cambium/LRMER_95DecarbBy2035_15_2025start/RFCMc.csv,/lib/resources/data/cambium/LRMER_LowRECost_25_2025start/RFCMc.csv | lb/MBtu,lb/MBtu,lb/MBtu,lb/MBtu | 195.9,195.9,195.9,195.9 | 147.3,147.3,147.3,147.3 | 177.8,177.8,177.8,177.8 | LRMER_MidCase_15_2025start,LRMER_LowRECost_15_2025start,LRMER_95DecarbBy2035_15_2025start,LRMER_LowRECost_25_2025start | CO2e,CO2e,CO2e,CO2e | 200.0,200.0,200.0,200.0 | 100-150% | RFCMc | Vented Attic | None | None | None | None | None | Mobile Home | Mobile Home | Mobile Home | 1000-1499 | 0-1499 | Ambient | None | 1 | 1 | <8 | Wood, Medium/Dark | Wood Frame | No | Other Fuel | 70F | No | 0F | None | No Exterior Use | Uninsulated | 200% Usage | None | None | None | Yes | None | No | Other | Ducted Heating | None | None | None | None | No | None | None | None | None | 20000-24999 | 20000-39999 | 20000-39999 | 25 ACH50 | R-7 | Uninsulated | None | None | Unfinished, Uninsulated | None | Wood Stud, R-7 | Summer = 0.7, Winter = 0.85 | MISO | 100% CFL | 100% Usage | 100% Usage | CR04 | None | None | None | None | None | None | None | None | None | None | None | Cooling Season, 7 days/wk | Left/Right at 15ft | 2 | Northwest | None | 200% | 94% | G26002500 | Not/partially in metro area | None | None | No | Hour7 | 103 | EF 19.9, 100% Usage | Metal, Dark | Stochastic | 1 | 1 | 2018 | 31 | 12 | 15 | None | MI | Owner | 1 | High | Occupied | 1970s | 1960-79 | Fuel Oil Standard | Fuel Oil | Yes | Lenawee Co | 41.87 | -84.08 | F15 B15 L15 R15 | Double, Low-E, Non-metal, Air, M-Gain | 67.9925 | 0.19004 |  | 0 | 0 |  | 0 | 0 |  | 0 | 0 |  | 0 | 0 |  | 0 | 0 |  | 0 | 0 |  | 0 | 0 |  | 0 | 0 | 0 | 0 | 0 | 40.1507 | 0.11222 |  | 0 | 491.1871 | 1.3729 |  | 21.9803 | 0.061437 |  | 3960.8555 | 11.0709 |  | 0 | 0 | 0 | 486.498 | 1.3598 |  | 400.042 | 1.1182 |  | 0 | 0 | 0 | 6735.0663 | 0 | 0 | 0 | 0 | 0 | 0 |  | 0 | 0 | 0 |  | 0 | 0 | 0 | 0 |  | 0 | 0 | 0 | 0 | 0 | 12203.7724 | 12203.7724 | 34.1105 |  | 5468.7062 | 5468.7062 | 6735.0663 | 0 | 0 | 972.7356 | 2042.0765 | 0 | 0 | 2206.7128 | 2042.0765 | 0 | 0 | 2071.7596 | 2042.0765 | 0 | 0 | 2300.4359 | 2042.0765 | 0 | 0 | 3014.8121 | 4248.7893 | 4113.836 | 4342.5124
350691 | 0 | 242.131 | TRUE | 3301 | CBSA Detroit-Warren-Dearborn, MI | 5A | 5A | Hour18 | 5 | Cold | None | Standard Efficiency | East North Central | East North Central | Midwest | In another census Place | Electric, 100% Usage | EnergyStar, 100% Usage | Yes | Gas, 100% Usage | 78F | Yes | 2F | Night Setup -2h | Not Applicable | G2601470 | G2601470, G26003100 | None | 318 Rated kWh, 100% Usage | 20 ft^2 | Fiberglass | 0% Leakage, Uninsulated | 2 ft | None | data/cambium/LRMER_MidCase_15_2025start,data/cambium/LRMER_LowRECost_15_2025start,data/cambium/LRMER_95DecarbBy2035_15_2025start,data/cambium/LRMER_LowRECost_25_2025start | kg/MWh,kg/MWh,kg/MWh,kg/MWh | /lib/resources/data/cambium/LRMER_MidCase_15_2025start/RFCMc.csv,/lib/resources/data/cambium/LRMER_LowRECost_15_2025start/RFCMc.csv,/lib/resources/data/cambium/LRMER_95DecarbBy2035_15_2025start/RFCMc.csv,/lib/resources/data/cambium/LRMER_LowRECost_25_2025start/RFCMc.csv | lb/MBtu,lb/MBtu,lb/MBtu,lb/MBtu | 195.9,195.9,195.9,195.9 | 147.3,147.3,147.3,147.3 | 177.8,177.8,177.8,177.8 | LRMER_MidCase_15_2025start,LRMER_LowRECost_15_2025start,LRMER_95DecarbBy2035_15_2025start,LRMER_LowRECost_25_2025start | CO2e,CO2e,CO2e,CO2e | 200.0,200.0,200.0,200.0 | 400%+ | RFCMc | Vented Attic | None | None | None | None | None | Single-Family Detached | Single-Family Detached | Single-Family Detached | 3000-3999 | 2500-3999 | Heated Basement | None | 2 | 2 | <8 | Vinyl, Light | Brick | No | Natural Gas | 68F | No | 0F | None | No Exterior Use | Uninsulated | 100% Usage | AC, SEER 13 | 100% Conditioned | Central AC | Yes | None | No | Fuel Furnace, 80% AFUE | Ducted Heating | Natural Gas Fuel Furnace | None | None | None | No | None | None | None | None | 80000-99999 | 80000-99999 | 60000-99999 | 10 ACH50 | R-38 | Uninsulated | Wall R-5, Exterior | R-5, Exterior | Unfinished, Uninsulated | None | Brick, 12-in, 3-wythe, R-19 | Summer = 0.7, Winter = 0.85 | MISO | 100% CFL | 100% Usage | 100% Usage | CR04 | None | None | None | None | None | None | None | None | None | None | Typical Efficiency | Cooling Season, 7 days/wk | Left/Right at 15ft | 2 | East | None | 100% | 85% | G26003100 | In metro area, not/partially in principal city | None | None | No | Hour22 | 103 | EF 15.9, 100% Usage | Composition Shingles | Stochastic | 1 | 1 | 2018 | 31 | 12 | 15 | None | MI | Owner | 1 | Medium | Occupied | 2000s | 2000-09 | Natural Gas Standard | Natural Gas | Yes | St Clair Co Intl | 42.91 | -82.52 | F15 B15 L15 R15 | Double, Low-E, Non-metal, Air, M-Gain | 54.5112 | 0.056311 |  | 400.042 | 0.41325 |  | 23.4457 | 0.02422 |  | 52.7528 | 0.054495 |  | 759.0541 | 0.78412 |  | 97.5927 | 0.10082 |  | 0 | 0 |  | 820.8921 | 0.848 |  | 0 | 0 | 0 | 0 | 0 | 66.2341 | 0.068421 |  | 0 | 1062.6757 | 1.0978 |  | 27.2556 | 0.028156 |  | 2321.4159 | 2.3981 |  | 0 | 0 | 0 | 27.8418 | 0.028761 |  | 480.0504 | 0.4959 |  | 435.5036 | 0 | 0 | 0 | 0 | 0 | 0 | 0 | 32442.3813 | 33.5136 |  | 0 | 4413.3572 | 4.5591 |  | 0 | 0 | 813.5653 | 0.84043 |  | 0 | 0 | 0 | 0 | 0 | 44298.5714 | 44298.5714 | 45.7613 |  | 6629.5607 | 6629.5607 | 0 | 37669.3038 | 0 | 1183.7019 | 0 | 8587.7981 | 0 | 2667.2792 | 0 | 8587.7981 | 0 | 2514.4771 | 0 | 8587.7981 | 0 | 2780.7213 | 0 | 8587.7981 | 0 | 9771.5 | 11255.0773 | 11102.2752 | 11368.5194
350703 | 0 | 242.131 | TRUE | 1690 | CBSA Detroit-Warren-Dearborn, MI | 5A | 5A | Hour0 | 4 | Cold | None | Standard Efficiency | East North Central | East North Central | Midwest | In another census Place | Gas, 120% Usage | EnergyStar, 120% Usage | Yes | Electric, 120% Usage | 80F | No | 0F | None | Not Applicable | G2601470 | G2601470, G26003100 | None | 290 Rated kWh, 120% Usage | 20 ft^2 | Fiberglass | None | 2 ft | None | data/cambium/LRMER_MidCase_15_2025start,data/cambium/LRMER_LowRECost_15_2025start,data/cambium/LRMER_95DecarbBy2035_15_2025start,data/cambium/LRMER_LowRECost_25_2025start | kg/MWh,kg/MWh,kg/MWh,kg/MWh | /lib/resources/data/cambium/LRMER_MidCase_15_2025start/RFCMc.csv,/lib/resources/data/cambium/LRMER_LowRECost_15_2025start/RFCMc.csv,/lib/resources/data/cambium/LRMER_95DecarbBy2035_15_2025start/RFCMc.csv,/lib/resources/data/cambium/LRMER_LowRECost_25_2025start/RFCMc.csv | lb/MBtu,lb/MBtu,lb/MBtu,lb/MBtu | 195.9,195.9,195.9,195.9 | 147.3,147.3,147.3,147.3 | 177.8,177.8,177.8,177.8 | LRMER_MidCase_15_2025start,LRMER_LowRECost_15_2025start,LRMER_95DecarbBy2035_15_2025start,LRMER_LowRECost_25_2025start | CO2e,CO2e,CO2e,CO2e | 200.0,200.0,200.0,200.0 | 300-400% | RFCMc | Vented Attic | None | None | None | None | None | Single-Family Detached | Single-Family Detached | Single-Family Detached | 1500-1999 | 1500-2499 | Heated Basement | None | 1 | 1 | <8 | None | Brick | No | Natural Gas | 68F | Yes | 3F | Night -3h | No Exterior Use | Uninsulated | 200% Usage | Room AC, EER 12.0 | 20% Conditioned | Room AC | No | None | No | Fuel Boiler, 80% AFUE | Non-Ducted Heating | Natural Gas Fuel Boiler | None | None | None | No | None | None | None | None | 60000-69999 | 60000-79999 | 60000-99999 | 25 ACH50 | R-38 | Uninsulated | Uninsulated | Uninsulated | Unfinished, Uninsulated | None | Brick, 12-in, 3-wythe, R-7 | Summer = 0.7, Winter = 0.85 | MISO | 100% Incandescent | 100% Usage | 100% Usage | CR04 | None | None | EF 12, National Average | None | None | None | None | None | None | None | None | Cooling Season, 7 days/wk | Left/Right at 15ft | 3 | North | None | 200% | 85% | G26003100 | In metro area, not/partially in principal city | None | None | No | Hour14 | 103 | EF 17.6, 100% Usage | Composition Shingles | Stochastic | 1 | 1 | 2018 | 31 | 12 | 15 | None | MI | Owner | 1 | High | Occupied | 1970s | 1960-79 | Natural Gas Standard | Natural Gas | Yes | St Clair Co Intl | 42.91 | -82.52 | F15 B15 L15 R15 | Double, Clear, Non-metal, Air | 54.5112 | 0.10999 |  | 56.2696 | 0.11354 |  | 36.6339 | 0.073918 |  | 0 | 0 |  | 153.2762 | 0.30927 |  | 150.9316 | 0.30454 |  | 319.7405 | 0.64516 |  | 121.6245 | 0.24541 |  | 0 | 0 | 0 | 0 | 0 | 184.6348 | 0.37255 |  | 0 | 1938.9582 | 3.9123 |  | 21.9803 | 0.044351 |  | 4326.0221 | 8.7288 |  | 0 | 0 | 0 | 565.6272 | 1.1413 |  | 434.0383 | 0.87578 |  | 0 | 0 | 0 | 0 | 747.3312 | 0 | 0 | 0 | 29684.2895 | 59.8955 |  | 0 | 9844.5503 | 19.8639 |  | 0 | 0 | 0 | 0 |  | 0 | 0 | 0 | 0 | 0 | 48640.4193 | 48640.4193 | 98.1443 |  | 8363.9553 | 8363.9553 | 0 | 40276.4641 | 0 | 1487.5453 | 0 | 9182.1865 | 0 | 3368.7534 | 0 | 9182.1865 | 0 | 3168.257 | 0 | 9182.1865 | 0 | 3515.8371 | 0 | 9182.1865 | 0 | 10669.7318 | 12550.9399 | 12350.4434 | 12698.0236
350723 | 0 | 242.131 | TRUE | 1220 | Non-CBSA East North Central | 5A | 5A | Hour20 | 3 | Cold | None | Standard Efficiency | East North Central | East North Central | Midwest | MI, Jackson | Gas, 80% Usage | Standard, 80% Usage | Yes | Electric, 80% Usage | 72F | No | 0F | None | Not Applicable | G2600750 | G2600750, G26002600 | None | None | 20 ft^2 | Fiberglass | None | 2 ft | None | data/cambium/LRMER_MidCase_15_2025start,data/cambium/LRMER_LowRECost_15_2025start,data/cambium/LRMER_95DecarbBy2035_15_2025start,data/cambium/LRMER_LowRECost_25_2025start | kg/MWh,kg/MWh,kg/MWh,kg/MWh | /lib/resources/data/cambium/LRMER_MidCase_15_2025start/RFCMc.csv,/lib/resources/data/cambium/LRMER_LowRECost_15_2025start/RFCMc.csv,/lib/resources/data/cambium/LRMER_95DecarbBy2035_15_2025start/RFCMc.csv,/lib/resources/data/cambium/LRMER_LowRECost_25_2025start/RFCMc.csv | lb/MBtu,lb/MBtu,lb/MBtu,lb/MBtu | 195.9,195.9,195.9,195.9 | 147.3,147.3,147.3,147.3 | 177.8,177.8,177.8,177.8 | LRMER_MidCase_15_2025start,LRMER_LowRECost_15_2025start,LRMER_95DecarbBy2035_15_2025start,LRMER_LowRECost_25_2025start | CO2e,CO2e,CO2e,CO2e | 200.0,200.0,200.0,200.0 | 300-400% | RFCMc | Vented Attic | None | None | None | None | None | Single-Family Detached | Single-Family Detached | Single-Family Detached | 1000-1499 | 0-1499 | Unheated Basement | None | 2 | 2 | <8 | Vinyl, Light | Brick | No | Natural Gas | 70F | No | 0F | None | No Exterior Use | Uninsulated | 50% Usage | Room AC, EER 10.7 | 40% Conditioned | Room AC | No | None | No | Fuel Wall/Floor Furnace, 60% AFUE | Non-Ducted Heating | Natural Gas Fuel Wall/Floor Furnace | None | None | None | No | None | None | None | None | 35000-39999 | 20000-39999 | 20000-39999 | 20 ACH50 | R-13 | Uninsulated | Uninsulated | Uninsulated | Unfinished, Uninsulated | None | Brick, 12-in, 3-wythe, Uninsulated | Summer = 0.7, Winter = 0.85 | MISO | 100% CFL | 100% Usage | 100% Usage | CR04 | None | EF 17.6 | EF 12, National Average | None | None | None | None | None | None | None | None | Cooling Season, 7 days/wk | Left/Right at 15ft | 1 | Northeast | None | 50% | 85% | G26002600 | In metro area, not/partially in principal city | None | None | No | Hour18 | 103 | EF 17.6, 100% Usage | Composition Shingles | Stochastic | 1 | 1 | 2018 | 31 | 12 | 15 | None | MI | Owner | 1 | Low | Occupied | 1950s | 1940-59 | Natural Gas Standard | Natural Gas | Yes | Jackson Co Reynolds | 42.26 | -84.46 | F15 B15 L15 R15 | Double, Low-E, Non-metal, Air, M-Gain | 67.9925 | 0.19004 |  | 37.5131 | 0.10485 |  | 15.8258 | 0.044235 |  | 0 | 0 |  | 712.4558 | 1.9914 |  | 0 | 0 |  | 319.7405 | 0.8937 |  | 0 | 0 |  | 0 | 0 | 0 | 0 | 0 | 40.1507 | 0.11222 |  | 0 | 491.1871 | 1.3729 |  | 21.9803 | 0.061437 |  | 769.3116 | 2.1503 |  | 0 | 0 | 0 | 271.6769 | 0.75936 |  | 868.0765 | 2.4263 |  | 0 | 0 | 0 | 0 | 499.3931 | 0 | 0 | 0 | 45600.9793 | 127.4585 |  | 0 | 2324.6397 | 6.4976 |  | 0 | 0 | 0 | 0 |  | 0 | 0 | 0 | 0 | 0 | 52040.923 | 52040.923 | 145.4586 |  | 3615.9109 | 3615.9109 | 0 | 48425.0121 | 0 | 650.1498 | 0 | 11039.9194 | 0 | 1455.3434 | 0 | 11039.9194 | 0 | 1384.5581 | 0 | 11039.9194 | 0 | 1512.531 | 0 | 11039.9194 | 0 | 11690.0692 | 12495.2628 | 12424.4774 | 12552.4503
350724 | 0 | 242.131 | TRUE | 853 | CBSA Detroit-Warren-Dearborn, MI | 5A | 5A | Hour8 | 2 | Cold | None | Standard Efficiency | East North Central | East North Central | Midwest | MI, Detroit | Gas, 80% Usage | EnergyStar, 80% Usage | Yes | Electric, 80% Usage | 72F | No | 0F | None | Double-Loaded Interior | G2601630 | G2601630, G26003209 | None | None | 20 ft^2 | Fiberglass | None | 2 ft | None | data/cambium/LRMER_MidCase_15_2025start,data/cambium/LRMER_LowRECost_15_2025start,data/cambium/LRMER_95DecarbBy2035_15_2025start,data/cambium/LRMER_LowRECost_25_2025start | kg/MWh,kg/MWh,kg/MWh,kg/MWh | /lib/resources/data/cambium/LRMER_MidCase_15_2025start/RFCMc.csv,/lib/resources/data/cambium/LRMER_LowRECost_15_2025start/RFCMc.csv,/lib/resources/data/cambium/LRMER_95DecarbBy2035_15_2025start/RFCMc.csv,/lib/resources/data/cambium/LRMER_LowRECost_25_2025start/RFCMc.csv | lb/MBtu,lb/MBtu,lb/MBtu,lb/MBtu | 195.9,195.9,195.9,195.9 | 147.3,147.3,147.3,147.3 | 177.8,177.8,177.8,177.8 | LRMER_MidCase_15_2025start,LRMER_LowRECost_15_2025start,LRMER_95DecarbBy2035_15_2025start,LRMER_LowRECost_25_2025start | CO2e,CO2e,CO2e,CO2e | 200.0,200.0,200.0,200.0 | 200-300% | RFCMc | None | Left | None | Middle | 323 | None | 50 or more Unit | Multifamily with 5+ units, 8+ stories | Multi-Family with 5+ Units | 750-999 | 0-1499 | Unheated Basement | None | 21 | 4+ | 8+ | Vinyl, Light | Steel Frame | No | Electricity | 70F | Yes | 3F | Day and Night +5h | No Exterior Use | Uninsulated | 50% Usage | Room AC, EER 10.7 | 40% Conditioned | Room AC | No | None | Yes | Electric Baseboard, 100% Efficiency | Non-Ducted Heating | Electricity Baseboard | None | None | None | No | None | None | None | None | 35000-39999 | 20000-39999 | 20000-39999 | 10 ACH50 | None | Uninsulated | Uninsulated | Uninsulated | Finished, R-13 | None | Wood Stud, Uninsulated | Summer = 0.7, Winter = 0.85 | MISO | 100% Incandescent | 100% Usage | 100% Usage | CR04 | None | None | None | None | None | None | None | None | None | None | None | Cooling Season, 7 days/wk | 27 | 2 | West | None | 50% | 89% | G26003209 | In metro area, principal city | None | None | None | Hour14 | 103 | EF 17.6, 100% Usage | Asphalt Shingles, Medium | Stochastic | 1 | 1 | 2018 | 31 | 12 | 15 | None | MI | Renter | 1 | Low | Occupied | <1940 | <1940 | Electric Standard | Electricity | No | Detroit Metropolita | 42.22 | -83.35 | F30 B30 L30 R30 | Double, Clear, Metal, Air | 67.9925 | 0.27181 |  | 26.3764 | 0.10544 |  | 17.2912 | 0.069124 |  | 0 | 0 |  | 540.4231 | 2.1604 |  | 0 | 0 |  | 0 | 0 |  | 0 | 0 |  | 0 | 8527.782 | 0 | 0 | 1228.5539 | 142.7256 | 0.57057 |  | 0 | 1220.3479 | 4.8785 |  | 16.412 | 0.065609 |  | 697.5091 | 2.7884 |  | 0 | 0 | 0 | 311.5345 | 1.2454 |  | 434.0383 | 1.7351 |  | 0 | 0 | 0 | 0 | 351.3922 | 0 | 0 | 0 | 0 | 0 |  | 0 | 0 | 0 |  | 0 | 0 | 0 | 0 |  | 0 | 0 | 0 | 0 | 0 | 13582.9649 | 13582.9649 | 54.3 |  | 13231.5727 | 13231.5727 | 0 | 351.3922 | 0 | 2411.0326 | 0 | 80.1244 | 0 | 5435.9825 | 0 | 80.1244 | 0 | 5020.2574 | 0 | 80.1244 | 0 | 5694.7433 | 0 | 80.1244 | 0 | 2491.157 | 5516.1069 | 5100.3818 | 5774.8677
350756 | 0 | 242.131 | TRUE | 1690 | CBSA Detroit-Warren-Dearborn, MI | 5A | 5A | Hour3 | 4 | Cold | None | Standard Efficiency | East North Central | East North Central | Midwest | In another census Place | None | None | None | Gas, 100% Usage | 70F | No | 0F | None | Not Applicable | G2600990 | G2600990, G26003002 | None | None | 20 ft^2 | Fiberglass | None | 2 ft | None | data/cambium/LRMER_MidCase_15_2025start,data/cambium/LRMER_LowRECost_15_2025start,data/cambium/LRMER_95DecarbBy2035_15_2025start,data/cambium/LRMER_LowRECost_25_2025start | kg/MWh,kg/MWh,kg/MWh,kg/MWh | /lib/resources/data/cambium/LRMER_MidCase_15_2025start/RFCMc.csv,/lib/resources/data/cambium/LRMER_LowRECost_15_2025start/RFCMc.csv,/lib/resources/data/cambium/LRMER_95DecarbBy2035_15_2025start/RFCMc.csv,/lib/resources/data/cambium/LRMER_LowRECost_25_2025start/RFCMc.csv | lb/MBtu,lb/MBtu,lb/MBtu,lb/MBtu | 195.9,195.9,195.9,195.9 | 147.3,147.3,147.3,147.3 | 177.8,177.8,177.8,177.8 | LRMER_MidCase_15_2025start,LRMER_LowRECost_15_2025start,LRMER_95DecarbBy2035_15_2025start,LRMER_LowRECost_25_2025start | CO2e,CO2e,CO2e,CO2e | 200.0,200.0,200.0,200.0 | 200-300% | RFCMc | Vented Attic | None | None | None | None | None | Single-Family Detached | Single-Family Detached | Single-Family Detached | 1500-1999 | 1500-2499 | Heated Basement | 2 Car | 1 | 1 | <8 | None | Brick | No | Natural Gas | 60F | Yes | 6F | Day and Night -2h | No Exterior Use | Uninsulated | 100% Usage | None | None | None | No | None | No | Fuel Wall/Floor Furnace, 60% AFUE | Non-Ducted Heating | Natural Gas Fuel Wall/Floor Furnace | None | None | None | No | None | None | None | None | 70000-79999 | 60000-79999 | 60000-99999 | 20 ACH50 | R-38 | Uninsulated | Uninsulated | Uninsulated | Unfinished, Uninsulated | None | Brick, 12-in, 3-wythe, R-7 | Summer = 0.7, Winter = 0.85 | MISO | 100% Incandescent | 100% Usage | 100% Usage | CR04 | None | EF 10.5 | None | None | None | None | None | None | None | None | None | Cooling Season, 7 days/wk | Left/Right at 15ft | 6 | North | None | 100% | 85% | G26003002 | In metro area, not/partially in principal city | None | None | No | Hour18 | 103 | EF 6.7, 100% Usage | Composition Shingles | Stochastic | 1 | 1 | 2018 | 31 | 12 | 15 | None | MI | Renter | 1 | Medium | Occupied | 1970s | 1960-79 | Natural Gas Standard | Natural Gas | Yes | Selfridge Angb | 42.6 | -82.83 | F15 B15 L15 R15 | Double, Clear, Non-metal, Air | 67.9925 | 0.13719 |  | 0 | 0 |  | 0 | 0 |  | 0 | 0 |  | 0 | 0 |  | 0 | 0 |  | 0 | 0 |  | 0 | 0 |  | 0 | 0 | 0 | 0 | 0 | 184.6348 | 0.37255 |  | 99.9372 | 1938.9582 | 3.9123 |  | 21.9803 | 0.044351 |  | 2920.1601 | 5.8922 |  | 0 | 0 | 0 | 46.0122 | 0.092841 |  | 2082.8561 | 4.2027 |  | 0 | 0 | 0 | 0 | 0 | 0 | 0 | 0 | 14618.0919 | 29.4957 |  | 0 | 8661.1293 | 17.476 |  | 0 | 0 | 1348.42 | 2.7208 |  | 0 | 0 | 0 | 0 | 0 | 31990.4657 | 31990.4657 | 64.5488 |  | 7362.5314 | 7362.5314 | 0 | 24627.9343 | 0 | 1319.9601 | 0 | 5614.633 | 0 | 2983.4698 | 0 | 5614.633 | 0 | 2797.8258 | 0 | 5614.633 | 0 | 3122.685 | 0 | 5614.633 | 0 | 6934.5932 | 8598.1028 | 8412.4588 | 8737.318
350757 | 0 | 242.131 | TRUE | 1690 | Non-CBSA East North Central | 5A | 5A | Hour5 | 3 | Cold | None | Standard Efficiency | East North Central | East North Central | Midwest | Not in a census Place | Electric, 100% Usage | Standard, 100% Usage | Yes | Gas, 100% Usage | 75F | No | 0F | None | Not Applicable | G2601210 | G2601210, G26000700 | None | 290 Rated kWh, 100% Usage | 20 ft^2 | Fiberglass | 30% Leakage, Uninsulated | 2 ft | None | data/cambium/LRMER_MidCase_15_2025start,data/cambium/LRMER_LowRECost_15_2025start,data/cambium/LRMER_95DecarbBy2035_15_2025start,data/cambium/LRMER_LowRECost_25_2025start | kg/MWh,kg/MWh,kg/MWh,kg/MWh | /lib/resources/data/cambium/LRMER_MidCase_15_2025start/RFCMc.csv,/lib/resources/data/cambium/LRMER_LowRECost_15_2025start/RFCMc.csv,/lib/resources/data/cambium/LRMER_95DecarbBy2035_15_2025start/RFCMc.csv,/lib/resources/data/cambium/LRMER_LowRECost_25_2025start/RFCMc.csv | lb/MBtu,lb/MBtu,lb/MBtu,lb/MBtu | 195.9,195.9,195.9,195.9 | 147.3,147.3,147.3,147.3 | 177.8,177.8,177.8,177.8 | LRMER_MidCase_15_2025start,LRMER_LowRECost_15_2025start,LRMER_95DecarbBy2035_15_2025start,LRMER_LowRECost_25_2025start | CO2e,CO2e,CO2e,CO2e | 200.0,200.0,200.0,200.0 | 200-300% | RFCMc | Vented Attic | None | None | None | None | None | Single-Family Detached | Single-Family Detached | Single-Family Detached | 1500-1999 | 1500-2499 | Vented Crawlspace | None | 1 | 1 | <8 | None | Brick | No | Natural Gas | 65F | Yes | 3F | Day and Night +2h | No Exterior Use | Uninsulated | 100% Usage | AC, SEER 15 | 80% Conditioned | Central AC | Yes | None | No | Fuel Furnace, 80% AFUE | Ducted Heating | Natural Gas Fuel Furnace | None | None | None | No | None | None | None | None | 45000-49999 | 40000-59999 | 40000-59999 | 15 ACH50 | R-38 | Uninsulated | Uninsulated | Uninsulated | Unfinished, Uninsulated | None | Brick, 12-in, 3-wythe, R-7 | Summer = 0.7, Winter = 0.85 | MISO | 100% Incandescent | 100% Usage | 100% Usage | CR04 | None | None | EF 12, National Average | None | None | None | Electric | None | None | None | None | Cooling Season, 7 days/wk | Left/Right at 15ft | 3 | North | None | 100% | 85% | G26000700 | In metro area, not/partially in principal city | None | None | No | Hour9 | 103 | EF 19.9, 100% Usage | Composition Shingles | Stochastic | 1 | 1 | 2018 | 31 | 12 | 15 | None | MI | Renter | 1 | Medium | Occupied | 1970s | 1960-79 | Natural Gas Standard | Natural Gas | Yes | Muskegon | 43.17 | -86.24 | F9 B9 L9 R9 | Double, Low-E, Non-metal, Air, M-Gain | 54.5112 | 0.10999 |  | 999.9585 | 2.0177 |  | 37.5131 | 0.075692 |  | 53.3389 | 0.10762 |  | 1213.9004 | 2.4493 |  | 125.7275 | 0.25369 |  | 319.7405 | 0.64516 |  | 702.1983 | 1.4169 |  | 0 | 0 | 1041.2815 | 1028.6795 | 0 | 184.6348 | 0.37255 |  | 0 | 1938.9582 | 3.9123 |  | 21.9803 | 0.044351 |  | 2163.1576 | 4.3647 |  | 0 | 0 | 0 | 32.2378 | 0.065048 |  | 400.042 | 0.80719 |  | 0 | 0 | 0 | 0 | 0 | 0 | 0 | 0 | 27750.0204 | 55.9926 |  | 0 | 5913.0019 | 11.931 |  | 0 | 0 | 947.2057 | 1.9112 |  | 0 | 0 | 0 | 0 | 0 | 44927.502 | 44927.502 | 90.6525 |  | 10317.2739 | 10317.2739 | 0 | 34610.228 | 0 | 1857.4299 | 0 | 7890.4425 | 0 | 4167.477 | 0 | 7890.4425 | 0 | 3930.1624 | 0 | 7890.4425 | 0 | 4352.8697 | 0 | 7890.4425 | 0 | 9747.8724 | 12057.9195 | 11820.6049 | 12243.3122
350775 | 0 | 242.131 | TRUE | 1220 | Non-CBSA East North Central | 6A | 6A | Hour7 | 2 | Cold | None | Standard Efficiency | East North Central | East North Central | Midwest | Not in a census Place | Electric, 100% Usage | EnergyStar, 100% Usage | Yes | Gas, 100% Usage | 70F | No | 0F | None | Not Applicable | G2600510 | G2600510, G26001300 | None | None | 20 ft^2 | Fiberglass | 20% Leakage, R-4 | 2 ft | None | data/cambium/LRMER_MidCase_15_2025start,data/cambium/LRMER_LowRECost_15_2025start,data/cambium/LRMER_95DecarbBy2035_15_2025start,data/cambium/LRMER_LowRECost_25_2025start | kg/MWh,kg/MWh,kg/MWh,kg/MWh | /lib/resources/data/cambium/LRMER_MidCase_15_2025start/RFCMc.csv,/lib/resources/data/cambium/LRMER_LowRECost_15_2025start/RFCMc.csv,/lib/resources/data/cambium/LRMER_95DecarbBy2035_15_2025start/RFCMc.csv,/lib/resources/data/cambium/LRMER_LowRECost_25_2025start/RFCMc.csv | lb/MBtu,lb/MBtu,lb/MBtu,lb/MBtu | 195.9,195.9,195.9,195.9 | 147.3,147.3,147.3,147.3 | 177.8,177.8,177.8,177.8 | LRMER_MidCase_15_2025start,LRMER_LowRECost_15_2025start,LRMER_95DecarbBy2035_15_2025start,LRMER_LowRECost_25_2025start | CO2e,CO2e,CO2e,CO2e | 200.0,200.0,200.0,200.0 | 0-100% | RFCMc | Vented Attic | None | None | None | None | None | Single-Family Detached | Single-Family Detached | Single-Family Detached | 1000-1499 | 0-1499 | Slab | None | 1 | 1 | <8 | None | Brick | No | Natural Gas | 75F | Yes | 6F | Day | No Exterior Use | Uninsulated | 100% Usage | None | None | None | Yes | None | No | Fuel Furnace, 80% AFUE | Ducted Heating | Natural Gas Fuel Furnace | None | None | None | No | None | None | None | None | <10000 | <20000 | <20000 | 15 ACH50 | R-38 | None | None | None | Unfinished, Uninsulated | Uninsulated | Brick, 12-in, 3-wythe, R-7 | Summer = 0.7, Winter = 0.85 | MISO | 100% CFL | 100% Usage | 100% Usage | CR04 | None | None | EF 12, National Average | None | None | None | None | Has Pool | None | 1.0 HP Pump | None | Cooling Season, 7 days/wk | Left/Right at 15ft | 2 | Northwest | None | 100% | 85% | G26001300 | Not/partially in metro area | None | None | No | Hour19 | 103 | EF 17.6, 100% Usage | Composition Shingles | Stochastic | 1 | 1 | 2018 | 31 | 12 | 15 | None | MI | Owner | 1 | Medium | Occupied | 1970s | 1960-79 | Natural Gas Premium | Natural Gas | Yes | Mbs Intl | 43.53 | -84.08 | F6 B6 L6 R6 | Double, Clear, Non-metal, Air | 67.9925 | 0.19004 |  | 400.042 | 1.1182 |  | 23.4457 | 0.065533 |  | 0 | 0 |  | 0 | 0 |  | 0 | 0 |  | 319.7405 | 0.8937 |  | 736.7807 | 2.0594 |  | 0 | 0 | 0 | 0 | 0 | 40.1507 | 0.11222 |  | 0 | 491.1871 | 1.3729 |  | 16.412 | 0.045873 |  | 1790.9573 | 5.0059 |  | 0 | 1853.3814 | 0 | 27.8418 | 0.07782 |  | 434.0383 | 1.2132 |  | 0 | 0 | 0 | 0 | 0 | 0 | 0 | 0 | 29089.0621 | 81.3063 |  | 0 | 3428.6384 | 9.5833 |  | 0 | 0 | 813.5653 | 2.274 |  | 0 | 0 | 0 | 0 | 0 | 39533.2358 | 39533.2358 | 110.4986 |  | 6201.97 | 6201.97 | 0 | 33331.2659 | 0 | 1062.6345 | 0 | 7598.8284 | 0 | 2444.0106 | 0 | 7598.8284 | 0 | 2307.2212 | 0 | 7598.8284 | 0 | 2526.28 | 0 | 7598.8284 | 0 | 8661.4629 | 10042.839 | 9906.0496 | 10125.1084
350782 | 0 | 242.131 | TRUE | 2663 | Non-CBSA East North Central | 5A | 5A | Hour19 | 3 | Cold | None | Standard Efficiency | East North Central | East North Central | Midwest | Not in a census Place | Gas, 120% Usage | EnergyStar, 120% Usage | Yes | Gas, 120% Usage | 75F | No | 0F | None | Not Applicable | G2600810 | G2600810, G26001003 | None | None | 20 ft^2 | Fiberglass | 0% Leakage, Uninsulated | 2 ft | None | data/cambium/LRMER_MidCase_15_2025start,data/cambium/LRMER_LowRECost_15_2025start,data/cambium/LRMER_95DecarbBy2035_15_2025start,data/cambium/LRMER_LowRECost_25_2025start | kg/MWh,kg/MWh,kg/MWh,kg/MWh | /lib/resources/data/cambium/LRMER_MidCase_15_2025start/RFCMc.csv,/lib/resources/data/cambium/LRMER_LowRECost_15_2025start/RFCMc.csv,/lib/resources/data/cambium/LRMER_95DecarbBy2035_15_2025start/RFCMc.csv,/lib/resources/data/cambium/LRMER_LowRECost_25_2025start/RFCMc.csv | lb/MBtu,lb/MBtu,lb/MBtu,lb/MBtu | 195.9,195.9,195.9,195.9 | 147.3,147.3,147.3,147.3 | 177.8,177.8,177.8,177.8 | LRMER_MidCase_15_2025start,LRMER_LowRECost_15_2025start,LRMER_95DecarbBy2035_15_2025start,LRMER_LowRECost_25_2025start | CO2e,CO2e,CO2e,CO2e | 200.0,200.0,200.0,200.0 | 400%+ | RFCMc | Vented Attic | None | None | None | None | None | Single-Family Detached | Single-Family Detached | Single-Family Detached | 2500-2999 | 2500-3999 | Heated Basement | 2 Car | 2 | 2 | <8 | Vinyl, Light | Brick | No | Natural Gas | 70F | Yes | 3F | Night -3h | No Exterior Use | Uninsulated | 200% Usage | AC, SEER 15 | 60% Conditioned | Central AC | Yes | None | No | Fuel Furnace, 80% AFUE | Ducted Heating | Natural Gas Fuel Furnace | None | None | None | No | None | None | None | None | 120000-139999 | 120000-139999 | 100000-149999 | 7 ACH50 | R-49 | Uninsulated | Wall R-5, Exterior | R-5, Exterior | Unfinished, Uninsulated | None | Brick, 12-in, 3-wythe, R-15 | Summer = 0.7, Winter = 0.85 | MISO | 100% Incandescent | 100% Usage | 100% Usage | CR04 | None | None | EF 12, National Average | None | None | None | None | None | None | None | None | Cooling Season, 7 days/wk | Left/Right at 15ft | 2 | South | None | 200% | 85% | G26001003 | In metro area, not/partially in principal city | None | None | No | Hour17 | 103 | EF 17.6, 100% Usage | Composition Shingles | Stochastic | 1 | 1 | 2018 | 31 | 12 | 15 | None | MI | Owner | 1 | High | Occupied | 2000s | 2000-09 | Natural Gas Standard | Natural Gas | Yes | Grand Rapids Kent C | 42.88 | -85.52 | F9 B9 L9 R9 | Double, Low-E, Non-metal, Air, M-Gain | 67.9925 | 0.087065 |  | 42.7884 | 0.054791 |  | 28.1348 | 0.036027 |  | 40.4438 | 0.051789 |  | 734.4361 | 0.94045 |  | 0 | 0 |  | 319.7405 | 0.40943 |  | 574.1262 | 0.73517 |  | 0 | 0 | 0 | 0 | 0 | 233.2846 | 0.29872 |  | 99.9372 | 2774.2107 | 3.5524 |  | 21.9803 | 0.028146 |  | 4317.523 | 5.5286 |  | 0 | 0 | 0 | 33.4101 | 0.042782 |  | 434.0383 | 0.55579 |  | 0 | 0 | 0 | 0 | 570.3163 | 0 | 0 | 0 | 22582.5913 | 28.9172 |  | 0 | 6776.0962 | 8.6769 |  | 0 | 0 | 976.2197 | 1.2501 |  | 0 | 0 | 0 | 0 | 0 | 40626.684 | 40626.684 | 52.0229 |  | 9721.4605 | 9721.4605 | 0 | 30905.2235 | 0 | 1754.0857 | 0 | 7045.741 | 0 | 3940.7121 | 0 | 7045.741 | 0 | 3704.3855 | 0 | 7045.741 | 0 | 4126.3298 | 0 | 7045.741 | 0 | 8799.8267 | 10986.4531 | 10750.1265 | 11172.0708
350791 | 0 | 242.131 | TRUE | 2176 | CBSA Detroit-Warren-Dearborn, MI | 5A | 5A | Hour21 | 4 | Cold | None | Standard Efficiency | East North Central | East North Central | Midwest | In another census Place | Gas, 120% Usage | EnergyStar, 120% Usage | Yes | Electric, 120% Usage | 72F | No | 0F | None | Not Applicable | G2601250 | G2601250, G26002908 | None | None | 20 ft^2 | Fiberglass | None | 2 ft | None | data/cambium/LRMER_MidCase_15_2025start,data/cambium/LRMER_LowRECost_15_2025start,data/cambium/LRMER_95DecarbBy2035_15_2025start,data/cambium/LRMER_LowRECost_25_2025start | kg/MWh,kg/MWh,kg/MWh,kg/MWh | /lib/resources/data/cambium/LRMER_MidCase_15_2025start/RFCMc.csv,/lib/resources/data/cambium/LRMER_LowRECost_15_2025start/RFCMc.csv,/lib/resources/data/cambium/LRMER_95DecarbBy2035_15_2025start/RFCMc.csv,/lib/resources/data/cambium/LRMER_LowRECost_25_2025start/RFCMc.csv | lb/MBtu,lb/MBtu,lb/MBtu,lb/MBtu | 195.9,195.9,195.9,195.9 | 147.3,147.3,147.3,147.3 | 177.8,177.8,177.8,177.8 | LRMER_MidCase_15_2025start,LRMER_LowRECost_15_2025start,LRMER_95DecarbBy2035_15_2025start,LRMER_LowRECost_25_2025start | CO2e,CO2e,CO2e,CO2e | 200.0,200.0,200.0,200.0 | 400%+ | RFCMc | Vented Attic | None | None | None | None | None | Single-Family Detached | Single-Family Detached | Single-Family Detached | 2000-2499 | 1500-2499 | Slab | None | 2 | 2 | <8 | None | Brick | No | Electricity | 75F | Yes | 3F | Day and Night +2h | No Exterior Use | Uninsulated | 200% Usage | Room AC, EER 12.0 | 60% Conditioned | Room AC | No | None | Yes | Electric Baseboard, 100% Efficiency | Non-Ducted Heating | Electricity Baseboard | None | None | None | No | None | None | None | None | 120000-139999 | 120000-139999 | 100000-149999 | 20 ACH50 | R-19 | None | None | None | Unfinished, Uninsulated | Uninsulated | Brick, 12-in, 3-wythe, Uninsulated | Summer = 0.7, Winter = 0.85 | MISO | 100% LED | 100% Usage | 100% Usage | CR04 | None | None | EF 12, National Average | None | None | None | None | None | None | None | None | Cooling Season, 7 days/wk | Left/Right at 15ft | 4 | South | None | 200% | 85% | G26002908 | In metro area, not/partially in principal city | None | None | No | Hour21 | 103 | EF 19.9, 100% Usage | Tile, Clay or Ceramic | Stochastic | 1 | 1 | 2018 | 31 | 12 | 15 | None | MI | Owner | 1 | High | Occupied | <1940 | <1940 | Electric Standard | Electricity | Yes | Oakland Co Intl | 42.67 | -83.42 | F15 B15 L15 R15 | Double, Low-E, Non-metal, Air, M-Gain | 67.9925 | 0.10655 |  | 69.4578 | 0.10885 |  | 45.426 | 0.071187 |  | 0 | 0 |  | 1433.9967 | 2.2472 |  | 0 | 0 |  | 319.7405 | 0.50106 |  | 0 | 0 |  | 0 | 44149.1052 | 0 | 0 | 8192.8018 | 34.8755 | 0.054653 |  | 0 | 575.5916 | 0.90201 |  | 21.9803 | 0.034445 |  | 5078.6286 | 7.9587 |  | 0 | 0 | 0 | 644.7564 | 1.0104 |  | 400.042 | 0.6269 |  | 0 | 0 | 0 | 0 | 924.6392 | 0 | 0 | 0 | 0 | 0 |  | 0 | 0 | 0 |  | 0 | 0 | 0 | 0 |  | 0 | 0 | 0 | 0 | 0 | 61959.3272 | 61959.3272 | 97.0962 |  | 61034.688 | 61034.688 | 0 | 924.6392 | 0 | 10992.3462 | 0 | 210.8012 | 0 | 24919.7057 | 0 | 210.8012 | 0 | 22966.3587 | 0 | 210.8012 | 0 | 26122.7039 | 0 | 210.8012 | 0 | 11203.1473 | 25130.5069 | 23177.1599 | 26333.5051
350874 | 0 | 242.131 | TRUE | 1220 | Non-CBSA East North Central | 6A | 6A | Hour6 | 3 | Cold | None | Standard Efficiency, No usage | East North Central | East North Central | Midwest | Not in a census Place | Gas, 120% Usage | Standard, 120% Usage | Yes | Gas, 120% Usage | 70F | No | 0F | None | Not Applicable | G2601410 | G2601410, G26000300 | None | None | 20 ft^2 | Fiberglass | 0% Leakage, Uninsulated | 2 ft | None | data/cambium/LRMER_MidCase_15_2025start,data/cambium/LRMER_LowRECost_15_2025start,data/cambium/LRMER_95DecarbBy2035_15_2025start,data/cambium/LRMER_LowRECost_25_2025start | kg/MWh,kg/MWh,kg/MWh,kg/MWh | /lib/resources/data/cambium/LRMER_MidCase_15_2025start/RFCMc.csv,/lib/resources/data/cambium/LRMER_LowRECost_15_2025start/RFCMc.csv,/lib/resources/data/cambium/LRMER_95DecarbBy2035_15_2025start/RFCMc.csv,/lib/resources/data/cambium/LRMER_LowRECost_25_2025start/RFCMc.csv | lb/MBtu,lb/MBtu,lb/MBtu,lb/MBtu | 195.9,195.9,195.9,195.9 | 147.3,147.3,147.3,147.3 | 177.8,177.8,177.8,177.8 | LRMER_MidCase_15_2025start,LRMER_LowRECost_15_2025start,LRMER_95DecarbBy2035_15_2025start,LRMER_LowRECost_25_2025start | CO2e,CO2e,CO2e,CO2e | 200.0,200.0,200.0,200.0 | 400%+ | RFCMc | Vented Attic | None | None | None | None | None | Single-Family Detached | Single-Family Detached | Single-Family Detached | 1000-1499 | 0-1499 | Heated Basement | None | 1 | 1 | <8 | None | Brick | No | Natural Gas | 55F | No | 0F | None | No Exterior Use | Uninsulated | 200% Usage | AC, SEER 10 | 100% Conditioned | Central AC | Yes | None | No | Fuel Furnace, 80% AFUE | Ducted Heating | Natural Gas Fuel Furnace | None | None | None | No | None | None | None | None | 160000-179999 | 140000+ | 150000+ | 15 ACH50 | R-19 | Uninsulated | Uninsulated | Uninsulated | Unfinished, Uninsulated | None | Brick, 12-in, 3-wythe, R-7 | Summer = 0.7, Winter = 0.85 | MISO | 100% CFL | 100% Usage | 100% Usage | CR04 | None | None | None | None | None | None | None | None | None | None | None | Cooling Season, 7 days/wk | Left/Right at 15ft | 4 | South | None | 200% | 85% | G26000300 | Not/partially in metro area | None | None | No | Hour10 | 103 | EF 15.9, 100% Usage | Composition Shingles | Stochastic | 1 | 1 | 2018 | 31 | 12 | 15 | None | MI | Owner | 1 | High | Vacant | 1970s | 1960-79 | Natural Gas Standard | Natural Gas | Yes | Alpena Phelps Colli | 45.07 | -83.58 | F12 B12 L12 R12 | Double, Low-E, Non-metal, Air, M-Gain | 0 | 0 |  | 0 | 0 |  | 0 | 0 |  | 100.5234 | 0.28097 |  | 1391.7945 | 3.8902 |  | 0 | 0 |  | 0 | 0 |  | 327.3604 | 0.915 |  | 0 | 0 | 0 | 0 | 0 | 0 | 0 |  | 0 | 0 | 0 |  | 21.9803 | 0.061437 |  | 0 | 0 |  | 0 | 0 | 0 | 0 | 0 |  | 480.0504 | 1.3418 |  | 0 | 0 | 0 | 0 | 0 | 0 | 0 | 0 | 12918.5728 | 36.1085 |  | 0 | 1677.5388 | 4.6889 |  | 0 | 0 | 0 | 0 |  | 0 | 0 | 0 | 0 | 0 | 16917.5275 | 16917.5275 | 47.2859 |  | 2321.4159 | 2321.4159 | 0 | 14596.1116 | 0 | 436.8553 | 0 | 3327.609 | 0 | 948.4226 | 0 | 3327.609 | 0 | 913.8848 | 0 | 3327.609 | 0 | 976.4896 | 0 | 3327.609 | 0 | 3764.4642 | 4276.0316 | 4241.4937 | 4304.0985
350889 | 0 | 242.131 | TRUE | 1220 | Non-CBSA East North Central | 5A | 5A | Hour15 | 2 | Cold | None | Standard Efficiency | East North Central | East North Central | Midwest | In another census Place | Electric, 100% Usage | EnergyStar, 100% Usage | Yes | Electric, 100% Usage | 70F | No | 0F | None | Not Applicable | G2600210 | G2600210, G26002400 | None | None | 20 ft^2 | Fiberglass | 10% Leakage, Uninsulated | 2 ft | None | data/cambium/LRMER_MidCase_15_2025start,data/cambium/LRMER_LowRECost_15_2025start,data/cambium/LRMER_95DecarbBy2035_15_2025start,data/cambium/LRMER_LowRECost_25_2025start | kg/MWh,kg/MWh,kg/MWh,kg/MWh | /lib/resources/data/cambium/LRMER_MidCase_15_2025start/RFCMc.csv,/lib/resources/data/cambium/LRMER_LowRECost_15_2025start/RFCMc.csv,/lib/resources/data/cambium/LRMER_95DecarbBy2035_15_2025start/RFCMc.csv,/lib/resources/data/cambium/LRMER_LowRECost_25_2025start/RFCMc.csv | lb/MBtu,lb/MBtu,lb/MBtu,lb/MBtu | 195.9,195.9,195.9,195.9 | 147.3,147.3,147.3,147.3 | 177.8,177.8,177.8,177.8 | LRMER_MidCase_15_2025start,LRMER_LowRECost_15_2025start,LRMER_95DecarbBy2035_15_2025start,LRMER_LowRECost_25_2025start | CO2e,CO2e,CO2e,CO2e | 200.0,200.0,200.0,200.0 | 0-100% | RFCMc | Vented Attic | None | None | None | None | None | Single-Family Detached | Single-Family Detached | Single-Family Detached | 1000-1499 | 0-1499 | Unheated Basement | None | 1 | 1 | <8 | None | Brick | No | Natural Gas | 75F | Yes | 12F | Day +3h | No Exterior Use | Uninsulated | 100% Usage | AC, SEER 10 | 100% Conditioned | Central AC | Yes | None | No | Fuel Furnace, 80% AFUE | Ducted Heating | Natural Gas Fuel Furnace | None | None | None | No | None | None | None | None | <10000 | <20000 | <20000 | 30 ACH50 | Uninsulated | Uninsulated | Uninsulated | Uninsulated | Unfinished, Uninsulated | None | Brick, 12-in, 3-wythe, Uninsulated | Summer = 0.7, Winter = 0.85 | None | 100% CFL | 100% Usage | 100% Usage | CR04 | None | None | None | None | None | None | None | None | None | None | None | Cooling Season, 7 days/wk | Left/Right at 15ft | 2 | Northeast | None | 100% | 85% | G26002400 | In metro area, not/partially in principal city | None | None | No | Hour7 | 104 | EF 15.9, 100% Usage | Wood Shingles | Stochastic | 1 | 1 | 2018 | 31 | 12 | 15 | None | MI | Renter | 1 | Medium | Occupied | 1950s | 1940-59 | Natural Gas Standard | Natural Gas | Yes | Southwest Michigan | 42.13 | -86.42 | F30 B30 L30 R30 | Single, Clear, Non-metal | 67.9925 | 0.19004 |  | 400.042 | 1.1182 |  | 23.4457 | 0.065533 |  | 1045.3845 | 2.9219 |  | 4630.5229 | 12.9427 |  | 0 | 0 |  | 0 | 0 |  | 808.5831 | 2.2601 |  | 0 | 0 | 0 | 0 | 0 | 40.1507 | 0.11222 |  | 0 | 491.1871 | 1.3729 |  | 16.412 | 0.045873 |  | 1790.6642 | 5.0051 |  | 0 | 0 | 0 | 405.6104 | 1.1337 |  | 480.0504 | 1.3418 |  | 0 | 0 | 0 | 0 | 0 | 0 | 0 | 0 | 60602.9943 | 169.3903 |  | 0 | 4116.1832 | 11.5051 |  | 0 | 0 | 0 | 0 |  | 0 | 0 | 0 | 0 | 0 | 74919.5161 | 74919.5161 | 209.4062 |  | 10200.3386 | 10200.3386 | 0 | 64719.1775 | 0 | 1787.8339 | 0 | 14754.664 | 0 | 3982.4644 | 0 | 14754.664 | 0 | 3882.6259 | 0 | 14754.664 | 0 | 4082.3926 | 0 | 14754.664 | 0 | 16542.4979 | 18737.1283 | 18637.2899 | 18837.0566
350901 | 0 | 242.131 | TRUE | 3301 | Non-CBSA East North Central | 5A | 5A | Hour16 | 2 | Cold | None | Standard Efficiency | East North Central | East North Central | Midwest | Not in a census Place | Gas, 100% Usage | Standard, 100% Usage | Yes | Gas, 100% Usage | 75F | Yes | 2F | Day Setup -5h | Not Applicable | G2601210 | G2601210, G26000700 | None | None | 20 ft^2 | Fiberglass | 20% Leakage, R-4 | 2 ft | None | data/cambium/LRMER_MidCase_15_2025start,data/cambium/LRMER_LowRECost_15_2025start,data/cambium/LRMER_95DecarbBy2035_15_2025start,data/cambium/LRMER_LowRECost_25_2025start | kg/MWh,kg/MWh,kg/MWh,kg/MWh | /lib/resources/data/cambium/LRMER_MidCase_15_2025start/RFCMc.csv,/lib/resources/data/cambium/LRMER_LowRECost_15_2025start/RFCMc.csv,/lib/resources/data/cambium/LRMER_95DecarbBy2035_15_2025start/RFCMc.csv,/lib/resources/data/cambium/LRMER_LowRECost_25_2025start/RFCMc.csv | lb/MBtu,lb/MBtu,lb/MBtu,lb/MBtu | 195.9,195.9,195.9,195.9 | 147.3,147.3,147.3,147.3 | 177.8,177.8,177.8,177.8 | LRMER_MidCase_15_2025start,LRMER_LowRECost_15_2025start,LRMER_95DecarbBy2035_15_2025start,LRMER_LowRECost_25_2025start | CO2e,CO2e,CO2e,CO2e | 200.0,200.0,200.0,200.0 | 400%+ | RFCMc | Vented Attic | None | None | None | None | None | Single-Family Detached | Single-Family Detached | Single-Family Detached | 3000-3999 | 2500-3999 | Slab | 2 Car | 2 | 2 | <8 | Brick, Medium/Dark | Wood Frame | No | Natural Gas | 65F | Yes | 6F | Day and Night -2h | No Exterior Use | Uninsulated | 100% Usage | Room AC, EER 10.7 | 20% Conditioned | Room AC | Yes | None | No | Fuel Furnace, 92.5% AFUE | Ducted Heating | Natural Gas Fuel Furnace | None | None | None | No | None | None | None | None | 70000-79999 | 60000-79999 | 60000-99999 | 10 ACH50 | R-30 | None | None | None | Unfinished, Uninsulated | Uninsulated | Wood Stud, Uninsulated | Summer = 0.7, Winter = 0.85 | MISO | 100% CFL | 100% Usage | 100% Usage | CR04 | None | None | None | None | None | None | None | None | None | None | Typical Efficiency | Cooling Season, 7 days/wk | Left/Right at 15ft | 2 | North | None | 100% | 85% | G26000700 | In metro area, not/partially in principal city | None | None | No | Hour17 | 103 | EF 17.6, 100% Usage | Composition Shingles | Stochastic | 1 | 1 | 2018 | 31 | 12 | 15 | None | MI | Owner | 1 | Medium | Occupied | 1950s | 1940-59 | Electric Standard | Electricity | Yes | Muskegon | 43.17 | -86.24 | F18 B18 L18 R18 | Double, Low-E, Non-metal, Air, M-Gain | 54.5112 | 0.056311 |  | 68.2856 | 0.07054 |  | 28.4279 | 0.029367 |  | 0 | 0 |  | 418.2124 | 0.43202 |  | 0 | 0 |  | 0 | 0 |  | 892.4014 | 0.92187 |  | 0 | 0 | 0 | 0 | 2606.5741 | 66.2341 | 0.068421 |  | 24.911 | 1062.6757 | 1.0978 |  | 16.412 | 0.016954 |  | 2321.4159 | 2.3981 |  | 0 | 0 | 0 | 27.8418 | 0.028761 |  | 434.0383 | 0.44837 |  | 435.5036 | 0 | 0 | 0 | 905.8827 | 0 | 0 | 0 | 40677.3853 | 42.0206 |  | 0 | 0 | 0 |  | 0 | 0 | 813.5653 | 0.84043 |  | 0 | 0 | 0 | 0 | 0 | 50853.9851 | 50853.9851 | 52.5332 |  | 8457.4449 | 8457.4449 | 0 | 42396.5402 | 0 | 1522.735 | 0 | 9665.5531 | 0 | 3427.6705 | 0 | 9665.5531 | 0 | 3215.0781 | 0 | 9665.5531 | 0 | 3586.8651 | 0 | 9665.5531 | 0 | 11188.2881 | 13093.2236 | 12880.6312 | 13252.4182
350924 | 0 | 242.131 | TRUE | 853 | CBSA Detroit-Warren-Dearborn, MI | 5A | 5A | Hour7 | 2 | Cold | None | Standard Efficiency | East North Central | East North Central | Midwest | In another census Place | None | None | None | Gas, 120% Usage | 68F | No | 0F | None | Double-Loaded Interior | G2601630 | G2601630, G26003207 | None | None | 20 ft^2 | Fiberglass | 30% Leakage, R-4 | 2 ft | None | data/cambium/LRMER_MidCase_15_2025start,data/cambium/LRMER_LowRECost_15_2025start,data/cambium/LRMER_95DecarbBy2035_15_2025start,data/cambium/LRMER_LowRECost_25_2025start | kg/MWh,kg/MWh,kg/MWh,kg/MWh | /lib/resources/data/cambium/LRMER_MidCase_15_2025start/RFCMc.csv,/lib/resources/data/cambium/LRMER_LowRECost_15_2025start/RFCMc.csv,/lib/resources/data/cambium/LRMER_95DecarbBy2035_15_2025start/RFCMc.csv,/lib/resources/data/cambium/LRMER_LowRECost_25_2025start/RFCMc.csv | lb/MBtu,lb/MBtu,lb/MBtu,lb/MBtu | 195.9,195.9,195.9,195.9 | 147.3,147.3,147.3,147.3 | 177.8,177.8,177.8,177.8 | LRMER_MidCase_15_2025start,LRMER_LowRECost_15_2025start,LRMER_95DecarbBy2035_15_2025start,LRMER_LowRECost_25_2025start | CO2e,CO2e,CO2e,CO2e | 200.0,200.0,200.0,200.0 | 0-100% | RFCMc | None | Left | None | Top | 4 | None | 3 or 4 Unit | Multifamily with 2-4 Units | Multi-Family with 2 - 4 Units | 750-999 | 0-1499 | Slab | None | 2 | 2 | <8 | Brick, Medium/Dark | Wood Frame | No | Natural Gas | 78F | Yes | 12F | Night | No Exterior Use | Uninsulated | 200% Usage | AC, SEER 13 | 100% Conditioned | Central AC | Yes | None | No | Fuel Furnace, 80% AFUE | Ducted Heating | Natural Gas Fuel Furnace | None | None | None | No | None | None | None | None | <10000 | <20000 | <20000 | 20 ACH50 | None | None | None | None | Finished, R-19 | Uninsulated | Wood Stud, R-11 | Summer = 0.7, Winter = 0.85 | MISO | 100% CFL | 100% Usage | 100% Usage | CR04 | None | None | None | None | None | None | None | None | None | None | None | Cooling Season, 7 days/wk | 27 | 2 | North | None | 200% | 96% | G26003207 | In metro area, not/partially in principal city | None | None | None | Hour17 | 103 | EF 17.6, 100% Usage | Composition Shingles | Stochastic | 1 | 1 | 2018 | 31 | 12 | 15 | None | MI | Renter | 1 | High | Occupied | 1980s | 1980-99 | Natural Gas Standard | Natural Gas | Yes | Detroit Metropolita | 42.22 | -83.35 | F30 B30 L30 R30 | Single, Clear, Metal | 67.9925 | 0.27181 |  | 0 | 0 |  | 0 | 0 |  | 733.2638 | 2.9313 |  | 2494.914 | 9.9738 |  | 0 | 0 |  | 0 | 0 |  | 243.5421 | 0.9736 |  | 0 | 0 | 0 | 0 | 0 | 35.7547 | 0.14293 |  | 0 | 390.3707 | 1.5606 |  | 16.412 | 0.065609 |  | 3009.8399 | 12.0323 |  | 0 | 0 | 0 | 31.9447 | 0.1277 |  | 434.0383 | 1.7351 |  | 0 | 0 | 0 | 0 | 0 | 0 | 0 | 0 | 18893.4127 | 75.5294 |  | 0 | 5970.7369 | 23.8689 |  | 0 | 0 | 937.2413 | 3.7468 |  | 0 | 0 | 0 | 0 | 0 | 33259.4635 | 33259.4635 | 132.9599 |  | 7458.0726 | 7458.0726 | 0 | 25801.3909 | 0 | 1358.0442 | 0 | 5882.1518 | 0 | 3019.661 | 0 | 5882.1518 | 0 | 2881.0378 | 0 | 5882.1518 | 0 | 3129.8445 | 0 | 5882.1518 | 0 | 7240.1961 | 8901.8129 | 8763.1896 | 9011.9963
350982 | 0 | 242.131 | TRUE | 1220 | Non-CBSA East North Central | 5A | 5A | Hour21 | 3 | Cold | None | Standard Efficiency | East North Central | East North Central | Midwest | In another census Place | Electric, 80% Usage | EnergyStar, 80% Usage | Yes | Electric, 80% Usage | 75F | No | 0F | None | Not Applicable | G2600670 | G2600670, G26001100 | None | None | 20 ft^2 | Fiberglass | 0% Leakage, Uninsulated | 2 ft | None | data/cambium/LRMER_MidCase_15_2025start,data/cambium/LRMER_LowRECost_15_2025start,data/cambium/LRMER_95DecarbBy2035_15_2025start,data/cambium/LRMER_LowRECost_25_2025start | kg/MWh,kg/MWh,kg/MWh,kg/MWh | /lib/resources/data/cambium/LRMER_MidCase_15_2025start/RFCMc.csv,/lib/resources/data/cambium/LRMER_LowRECost_15_2025start/RFCMc.csv,/lib/resources/data/cambium/LRMER_95DecarbBy2035_15_2025start/RFCMc.csv,/lib/resources/data/cambium/LRMER_LowRECost_25_2025start/RFCMc.csv | lb/MBtu,lb/MBtu,lb/MBtu,lb/MBtu | 195.9,195.9,195.9,195.9 | 147.3,147.3,147.3,147.3 | 177.8,177.8,177.8,177.8 | LRMER_MidCase_15_2025start,LRMER_LowRECost_15_2025start,LRMER_95DecarbBy2035_15_2025start,LRMER_LowRECost_25_2025start | CO2e,CO2e,CO2e,CO2e | 200.0,200.0,200.0,200.0 | 100-150% | RFCMc | Vented Attic | None | None | None | None | None | Single-Family Detached | Single-Family Detached | Single-Family Detached | 1000-1499 | 0-1499 | Heated Basement | None | 2 | 2 | <8 | None | Brick | No | Other Fuel | 67F | No | 0F | None | No Exterior Use | Uninsulated | 50% Usage | AC, SEER 13 | 100% Conditioned | Central AC | Yes | None | No | Other | Ducted Heating | None | None | None | None | No | None | None | None | None | 30000-34999 | 20000-39999 | 20000-39999 | 25 ACH50 | R-30 | Uninsulated | Uninsulated | Uninsulated | Unfinished, Uninsulated | None | Brick, 12-in, 3-wythe, Uninsulated | Summer = 0.7, Winter = 0.85 | MISO | 100% Incandescent | 100% Usage | 100% Usage | CR04 | None | None | None | None | None | None | None | Has Pool | None | 1.0 HP Pump | None | Cooling Season, 7 days/wk | Left/Right at 15ft | 4 | North | None | 50% | 85% | G26001100 | Not/partially in metro area | None | None | No | Hour17 | 103 | EF 15.9, 100% Usage | Composition Shingles | Stochastic | 1 | 1 | 2018 | 31 | 12 | 15 | None | MI | Owner | 1 | Low | Occupied | <1940 | <1940 | Natural Gas Standard | Natural Gas | Yes | Grand Rapids Kent C | 42.88 | -85.52 | F9 B9 L9 R9 | Double, Clear, Metal, Air | 67.9925 | 0.19004 |  | 519.0289 | 1.4507 |  | 30.1863 | 0.084373 |  | 351.0991 | 0.98135 |  | 1540.3815 | 4.3055 |  | 0 | 0 |  | 0 | 0 |  | 0 | 0 |  | 0 | 0 | 0 | 0 | 0 | 160.896 | 0.44972 |  | 0 | 1535.3993 | 4.2916 |  | 21.9803 | 0.061437 |  | 1147.6663 | 3.2078 |  | 0 | 2491.6902 | 0 | 429.9353 | 1.2017 |  | 480.0504 | 1.3418 |  | 0 | 0 | 0 | 0 | 0 | 0 | 0 | 0 | 0 | 0 |  | 0 | 4362.3629 | 12.1932 |  | 0 | 0 | 0 | 0 |  | 0 | 0 | 0 | 0 | 0 | 13138.9622 | 13138.9622 | 36.7245 |  | 8776.5993 | 8776.5993 | 0 | 4362.3629 | 0 | 1524.9943 | 0 | 994.5153 | 0 | 3448.1076 | 0 | 994.5153 | 0 | 3308.6801 | 0 | 994.5153 | 0 | 3551.1003 | 0 | 994.5153 | 0 | 2519.5097 | 4442.6229 | 4303.1954 | 4545.6156
351000 | 0 | 242.131 | TRUE | 2176 | Non-CBSA East North Central | 5A | 5A | Hour0 | 4 | Cold | None | None | East North Central | East North Central | Midwest | MI, Kentwood | Gas, 80% Usage | Standard, 80% Usage | Yes | Gas, 80% Usage | 70F | No | 0F | None | Not Applicable | G2600810 | G2600810, G26001003 | None | None | 20 ft^2 | Fiberglass | 0% Leakage, Uninsulated | 2 ft | None | data/cambium/LRMER_MidCase_15_2025start,data/cambium/LRMER_LowRECost_15_2025start,data/cambium/LRMER_95DecarbBy2035_15_2025start,data/cambium/LRMER_LowRECost_25_2025start | kg/MWh,kg/MWh,kg/MWh,kg/MWh | /lib/resources/data/cambium/LRMER_MidCase_15_2025start/RFCMc.csv,/lib/resources/data/cambium/LRMER_LowRECost_15_2025start/RFCMc.csv,/lib/resources/data/cambium/LRMER_95DecarbBy2035_15_2025start/RFCMc.csv,/lib/resources/data/cambium/LRMER_LowRECost_25_2025start/RFCMc.csv | lb/MBtu,lb/MBtu,lb/MBtu,lb/MBtu | 195.9,195.9,195.9,195.9 | 147.3,147.3,147.3,147.3 | 177.8,177.8,177.8,177.8 | LRMER_MidCase_15_2025start,LRMER_LowRECost_15_2025start,LRMER_95DecarbBy2035_15_2025start,LRMER_LowRECost_25_2025start | CO2e,CO2e,CO2e,CO2e | 200.0,200.0,200.0,200.0 | 300-400% | RFCMc | Vented Attic | None | None | None | None | None | Single-Family Detached | Single-Family Detached | Single-Family Detached | 2000-2499 | 1500-2499 | Heated Basement | 2 Car | 1 | 1 | <8 | Wood, Medium/Dark | Wood Frame | No | Natural Gas | 68F | Yes | 12F | Night | No Exterior Use | Uninsulated | 50% Usage | AC, SEER 13 | 100% Conditioned | Central AC | Yes | None | No | Fuel Furnace, 80% AFUE | Ducted Heating | Natural Gas Fuel Furnace | None | None | None | No | None | None | None | None | 70000-79999 | 60000-79999 | 60000-99999 | 10 ACH50 | R-30 | Uninsulated | Wall R-10, Exterior | R-10, Exterior | Unfinished, Uninsulated | None | Wood Stud, R-19 | Summer = 0.7, Winter = 0.85 | MISO | 100% Incandescent | 100% Usage | 100% Usage | CR04 | None | None | EF 12, National Average | None | None | None | None | Has Pool | None | 1.0 HP Pump | None | Cooling Season, 7 days/wk | Left/Right at 15ft | 3 | East | None | 50% | 85% | G26001003 | In metro area, not/partially in principal city | None | None | No | Hour11 | 103 | EF 17.6, 100% Usage | Composition Shingles | Stochastic | 1 | 1 | 2018 | 31 | 12 | 15 | None | MI | Owner | 1 | Low | Occupied | 2000s | 2000-09 | Natural Gas Standard | Natural Gas | Yes | Grand Rapids Kent C | 42.88 | -85.52 | F18 B18 L18 R18 | Double, Clear, Metal, Air | 0 | 0 |  | 71.5093 | 0.11206 |  | 29.8932 | 0.046846 |  | 628.0513 | 0.98422 |  | 2145.5733 | 3.3623 |  | 0 | 0 |  | 319.7405 | 0.50106 |  | 249.6966 | 0.3913 |  | 0 | 0 | 0 | 0 | 0 | 208.6666 | 0.327 |  | 99.9372 | 2355.9983 | 3.6921 |  | 21.9803 | 0.034445 |  | 1143.5633 | 1.7921 |  | 0 | 2454.4702 | 0 | 25.7903 | 0.040416 |  | 434.0383 | 0.68018 |  | 0 | 0 | 0 | 0 | 949.8433 | 0 | 0 | 0 | 14704.5479 | 23.0434 |  | 0 | 3751.3097 | 5.8787 |  | 0 | 0 | 757.8818 | 1.1877 |  | 0 | 0 | 0 | 0 | 0 | 30352.4915 | 30352.4915 | 47.5653 |  | 10189.2019 | 10189.2019 | 0 | 20163.5827 | 0 | 1783.4327 | 0 | 4596.8629 | 0 | 4020.4967 | 0 | 4596.8629 | 0 | 3853.3044 | 0 | 4596.8629 | 0 | 4159.9142 | 0 | 4596.8629 | 0 | 6380.2956 | 8617.3596 | 8450.1673 | 8756.7772
351020 | 0 | 242.131 | TRUE | 617 | Non-CBSA East North Central | 5A | 5A | Hour2 | 1 | Cold | None | None | East North Central | East North Central | Midwest | Not in a census Place | Electric, 100% Usage | Standard, 100% Usage | Yes | Gas, 100% Usage | 70F | No | 0F | None | Double-Loaded Interior | G2601210 | G2601210, G26000700 | None | None | 20 ft^2 | Fiberglass | 10% Leakage, Uninsulated | 2 ft | None | data/cambium/LRMER_MidCase_15_2025start,data/cambium/LRMER_LowRECost_15_2025start,data/cambium/LRMER_95DecarbBy2035_15_2025start,data/cambium/LRMER_LowRECost_25_2025start | kg/MWh,kg/MWh,kg/MWh,kg/MWh | /lib/resources/data/cambium/LRMER_MidCase_15_2025start/RFCMc.csv,/lib/resources/data/cambium/LRMER_LowRECost_15_2025start/RFCMc.csv,/lib/resources/data/cambium/LRMER_95DecarbBy2035_15_2025start/RFCMc.csv,/lib/resources/data/cambium/LRMER_LowRECost_25_2025start/RFCMc.csv | lb/MBtu,lb/MBtu,lb/MBtu,lb/MBtu | 195.9,195.9,195.9,195.9 | 147.3,147.3,147.3,147.3 | 177.8,177.8,177.8,177.8 | LRMER_MidCase_15_2025start,LRMER_LowRECost_15_2025start,LRMER_95DecarbBy2035_15_2025start,LRMER_LowRECost_25_2025start | CO2e,CO2e,CO2e,CO2e | 200.0,200.0,200.0,200.0 | 0-100% | RFCMc | None | Right | None | Top | 20 | None | 20 to 49 Unit | Multifamily with 5+ units, 1-3 stories | Multi-Family with 5+ Units | 500-749 | 0-1499 | Unheated Basement | None | 2 | 2 | <8 | None | Brick | No | Natural Gas | 70F | No | 0F | None | No Exterior Use | Uninsulated | 100% Usage | AC, SEER 13 | 100% Conditioned | Central AC | Yes | None | No | Fuel Furnace, 80% AFUE | Ducted Heating | Natural Gas Fuel Furnace | None | None | None | No | None | None | None | None | <10000 | <20000 | <20000 | 50 ACH50 | None | Uninsulated | Uninsulated | Uninsulated | Finished, R-30 | None | Brick, 12-in, 3-wythe, R-7 | Summer = 0.7, Winter = 0.85 | MISO | 100% CFL | 100% Usage | 100% Usage | CR04 | None | None | None | None | Gas Grill | None | None | None | None | None | None | Cooling Season, 7 days/wk | 12 | 1 | West | None | 100% | 89% | G26000700 | In metro area, not/partially in principal city | None | None | None | Hour12 | 103 | EF 17.6, 100% Usage | Asphalt Shingles, Medium | Stochastic | 1 | 1 | 2018 | 31 | 12 | 15 | None | MI | Renter | 1 | Medium | Occupied | 1970s | 1960-79 | Natural Gas Standard | Natural Gas | No | Muskegon | 43.17 | -86.24 | F30 B30 L30 R30 | Single, Clear, Metal | 0 | 0 |  | 552.439 | 3.0532 |  | 20.808 | 0.115 |  | 156.2069 | 0.86332 |  | 1640.0257 | 9.064 |  | 0 | 0 |  | 0 | 0 |  | 702.7844 | 3.8841 |  | 0 | 0 | 0 | 0 | 0 | 32.824 | 0.18141 |  | 0 | 325.602 | 1.7995 |  | 16.412 | 0.090705 |  | 1151.4762 | 6.3639 |  | 0 | 0 | 0 | 23.7388 | 0.1312 |  | 434.0383 | 2.3988 |  | 0 | 0 | 0 | 0 | 0 | 0 | 540.4231 | 0 | 27792.5157 | 153.6021 |  | 0 | 3092.4859 | 17.0914 |  | 0 | 0 | 694.8715 | 3.8404 |  | 0 | 0 | 0 | 0 | 0 | 37176.0652 | 37176.0652 | 205.4625 |  | 5056.0621 | 5056.0621 | 0 | 32120.2962 | 0 | 914.6454 | 0 | 7322.7508 | 0 | 2038.4976 | 0 | 7322.7508 | 0 | 1940.455 | 0 | 7322.7508 | 0 | 2117.2726 | 0 | 7322.7508 | 0 | 8237.3962 | 9361.2484 | 9263.2058 | 9440.0233
351037 | 0 | 242.131 | TRUE | 617 | Non-CBSA East North Central | 5A | 5A | Hour21 | 2 | Cold | None | Standard Efficiency | East North Central | East North Central | Midwest | MI, Portage | Gas, 100% Usage | Standard, 100% Usage | Yes | Gas, 100% Usage | 78F | No | 0F | None | Double-Loaded Interior | G2600770 | G2600770, G26002102 | None | None | 20 ft^2 | Fiberglass | 30% Leakage, Uninsulated | 2 ft | None | data/cambium/LRMER_MidCase_15_2025start,data/cambium/LRMER_LowRECost_15_2025start,data/cambium/LRMER_95DecarbBy2035_15_2025start,data/cambium/LRMER_LowRECost_25_2025start | kg/MWh,kg/MWh,kg/MWh,kg/MWh | /lib/resources/data/cambium/LRMER_MidCase_15_2025start/RFCMc.csv,/lib/resources/data/cambium/LRMER_LowRECost_15_2025start/RFCMc.csv,/lib/resources/data/cambium/LRMER_95DecarbBy2035_15_2025start/RFCMc.csv,/lib/resources/data/cambium/LRMER_LowRECost_25_2025start/RFCMc.csv | lb/MBtu,lb/MBtu,lb/MBtu,lb/MBtu | 195.9,195.9,195.9,195.9 | 147.3,147.3,147.3,147.3 | 177.8,177.8,177.8,177.8 | LRMER_MidCase_15_2025start,LRMER_LowRECost_15_2025start,LRMER_95DecarbBy2035_15_2025start,LRMER_LowRECost_25_2025start | CO2e,CO2e,CO2e,CO2e | 200.0,200.0,200.0,200.0 | 0-100% | RFCMc | None | Right | None | Top | 8 | None | 5 to 9 Unit | Multifamily with 5+ units, 1-3 stories | Multi-Family with 5+ Units | 500-749 | 0-1499 | Unheated Basement | None | 2 | 2 | <8 | Wood, Medium/Dark | Wood Frame | No | Natural Gas | 70F | No | 0F | None | No Exterior Use | Uninsulated | 100% Usage | AC, SEER 13 | 100% Conditioned | Central AC | Yes | None | No | Fuel Furnace, 92.5% AFUE | Ducted Heating | Natural Gas Fuel Furnace | None | None | None | No | None | None | None | None | <10000 | <20000 | <20000 | 20 ACH50 | None | Uninsulated | Uninsulated | Uninsulated | Finished, R-13 | None | Wood Stud, R-7 | Summer = 0.7, Winter = 0.85 | MISO | 100% Incandescent | 100% Usage | 100% Usage | CR04 | None | None | None | None | None | None | None | None | None | None | None | Cooling Season, 7 days/wk | 27 | 3 | Northwest | None | 100% | 89% | G26002102 | In metro area, principal city | None | None | None | Hour5 | 104 | EF 17.6, 100% Usage | Asphalt Shingles, Medium | Stochastic | 1 | 1 | 2018 | 31 | 12 | 15 | None | MI | Renter | 1 | Medium | Occupied | 1970s | 1960-79 | Natural Gas Standard | Natural Gas | No | Kalamazoo Battle Cr | 42.24 | -85.55 | F9 B9 L9 R9 | Double, Clear, Metal, Air | 67.9925 | 0.37578 |  | 76.7846 | 0.42437 |  | 32.2378 | 0.17817 |  | 213.0627 | 1.1775 |  | 1128.3236 | 6.236 |  | 0 | 0 |  | 0 | 0 |  | 77.6638 | 0.42923 |  | 0 | 0 | 0 | 0 | 0 | 130.7097 | 0.7224 |  | 0 | 1017.8358 | 5.6253 |  | 16.412 | 0.090705 |  | 1479.1297 | 8.1748 |  | 0 | 0 | 0 | 29.6002 | 0.16359 |  | 434.0383 | 2.3988 |  | 0 | 0 | 0 | 0 | 1019.8873 | 0 | 0 | 0 | 7659.4124 | 42.3316 |  | 0 | 4771.7832 | 26.3724 |  | 0 | 0 | 867.1973 | 4.7928 |  | 0 | 0 | 0 | 0 | 0 | 19022.657 | 19022.657 | 105.1333 |  | 4704.0837 | 4704.0837 | 0 | 14318.5733 | 0 | 852.8217 | 0 | 3264.3179 | 0 | 1905.1841 | 0 | 3264.3179 | 0 | 1804.9924 | 0 | 3264.3179 | 0 | 1989.9809 | 0 | 3264.3179 | 0 | 4117.1396 | 5169.502 | 5069.3102 | 5254.2988
351142 | 0 | 242.131 | TRUE | 1690 | Non-CBSA East North Central | 5A | 5A | Hour17 | 3 | Cold | None | Standard Efficiency | East North Central | East North Central | Midwest | Not in a census Place | Gas, 80% Usage | Standard, 80% Usage | Yes | Electric, 80% Usage | 72F | Yes | 5F | Night Setback +3h | Not Applicable | G2601390 | G2601390, G26000801 | None | None | 20 ft^2 | Fiberglass | 0% Leakage, Uninsulated | 2 ft | None | data/cambium/LRMER_MidCase_15_2025start,data/cambium/LRMER_LowRECost_15_2025start,data/cambium/LRMER_95DecarbBy2035_15_2025start,data/cambium/LRMER_LowRECost_25_2025start | kg/MWh,kg/MWh,kg/MWh,kg/MWh | /lib/resources/data/cambium/LRMER_MidCase_15_2025start/RFCMc.csv,/lib/resources/data/cambium/LRMER_LowRECost_15_2025start/RFCMc.csv,/lib/resources/data/cambium/LRMER_95DecarbBy2035_15_2025start/RFCMc.csv,/lib/resources/data/cambium/LRMER_LowRECost_25_2025start/RFCMc.csv | lb/MBtu,lb/MBtu,lb/MBtu,lb/MBtu | 195.9,195.9,195.9,195.9 | 147.3,147.3,147.3,147.3 | 177.8,177.8,177.8,177.8 | LRMER_MidCase_15_2025start,LRMER_LowRECost_15_2025start,LRMER_95DecarbBy2035_15_2025start,LRMER_LowRECost_25_2025start | CO2e,CO2e,CO2e,CO2e | 200.0,200.0,200.0,200.0 | 150-200% | RFCMc | Vented Attic | None | None | None | None | None | Single-Family Detached | Single-Family Detached | Single-Family Detached | 1500-1999 | 1500-2499 | Heated Basement | None | 2 | 2 | <8 | None | Brick | No | Natural Gas | 68F | Yes | 3F | Night +2h | No Exterior Use | Uninsulated | 50% Usage | AC, SEER 13 | 100% Conditioned | Central AC | Yes | None | No | Fuel Furnace, 92.5% AFUE | Ducted Heating | Natural Gas Fuel Furnace | None | None | None | No | None | None | None | None | 45000-49999 | 40000-59999 | 40000-59999 | 10 ACH50 | R-30 | Uninsulated | Uninsulated | Uninsulated | Unfinished, Uninsulated | None | Brick, 12-in, 3-wythe, Uninsulated | Summer = 0.7, Winter = 0.85 | MISO | 100% CFL | 100% Usage | 100% Usage | CR04 | None | None | EF 12, National Average | None | None | None | None | None | None | None | Typical Efficiency | Cooling Season, 7 days/wk | Left/Right at 15ft | 4 | West | None | 50% | 85% | G26000801 | In metro area, not/partially in principal city | None | None | No | Hour9 | 103 | EF 17.6, 100% Usage | Asphalt Shingles, Medium | Stochastic | 1 | 1 | 2018 | 31 | 12 | 15 | None | MI | Owner | 1 | Low | Occupied | <1940 | <1940 | Natural Gas Standard | Natural Gas | Yes | Tulip City | 42.75 | -86.1 | F9 B9 L9 R9 | Single, Clear, Non-metal | 67.9925 | 0.13719 |  | 88.5075 | 0.17859 |  | 36.927 | 0.074509 |  | 349.6338 | 0.70547 |  | 2305.5901 | 4.6521 |  | 0 | 0 |  | 319.7405 | 0.64516 |  | 562.4034 | 1.1348 |  | 0 | 0 | 0 | 0 | 0 | 46.0122 | 0.092841 |  | 0 | 620.1384 | 1.2513 |  | 21.9803 | 0.044351 |  | 1207.7459 | 2.4369 |  | 0 | 0 | 0 | 429.9353 | 0.8675 |  | 434.0383 | 0.87578 |  | 464.2246 | 0 | 0 | 0 | 1175.215 | 0 | 0 | 0 | 25589.7935 | 51.6338 |  | 0 | 4351.8123 | 8.7809 |  | 0 | 0 | 0 | 0 |  | 0 | 0 | 0 | 0 | 0 | 38071.9835 | 38071.9835 | 76.8198 |  | 6955.1626 | 6955.1626 | 0 | 31116.5278 | 0 | 1283.7862 | 0 | 7093.9406 | 0 | 2853.1699 | 0 | 7093.9406 | 0 | 2708.185 | 0 | 7093.9406 | 0 | 2952.2998 | 0 | 7093.9406 | 0 | 8377.7268 | 9947.1106 | 9802.1257 | 10046.2405
351199 | 0 | 242.131 | TRUE | 2176 | Non-CBSA East North Central | 5A | 5A | Hour18 | 3 | Cold | None | None | East North Central | East North Central | Midwest | Not in a census Place | Electric, 100% Usage | Standard, 100% Usage | Yes | Gas, 100% Usage | 78F | No | 0F | None | Not Applicable | G2601390 | G2601390, G26000801 | None | None | 20 ft^2 | Fiberglass | None | 2 ft | None | data/cambium/LRMER_MidCase_15_2025start,data/cambium/LRMER_LowRECost_15_2025start,data/cambium/LRMER_95DecarbBy2035_15_2025start,data/cambium/LRMER_LowRECost_25_2025start | kg/MWh,kg/MWh,kg/MWh,kg/MWh | /lib/resources/data/cambium/LRMER_MidCase_15_2025start/RFCMc.csv,/lib/resources/data/cambium/LRMER_LowRECost_15_2025start/RFCMc.csv,/lib/resources/data/cambium/LRMER_95DecarbBy2035_15_2025start/RFCMc.csv,/lib/resources/data/cambium/LRMER_LowRECost_25_2025start/RFCMc.csv | lb/MBtu,lb/MBtu,lb/MBtu,lb/MBtu | 195.9,195.9,195.9,195.9 | 147.3,147.3,147.3,147.3 | 177.8,177.8,177.8,177.8 | LRMER_MidCase_15_2025start,LRMER_LowRECost_15_2025start,LRMER_95DecarbBy2035_15_2025start,LRMER_LowRECost_25_2025start | CO2e,CO2e,CO2e,CO2e | 200.0,200.0,200.0,200.0 | 200-300% | RFCMc | Vented Attic | None | None | None | None | None | Single-Family Detached | Single-Family Detached | Single-Family Detached | 2000-2499 | 1500-2499 | Heated Basement | 2 Car | 1 | 1 | <8 | None | Brick | No | Natural Gas | 67F | Yes | 3F | Day and Night -1h | No Exterior Use | Uninsulated | 100% Usage | Room AC, EER 10.7 | 40% Conditioned | Room AC | No | None | No | Fuel Boiler, 76% AFUE | Non-Ducted Heating | Natural Gas Fuel Boiler | None | None | None | No | None | None | None | None | 45000-49999 | 40000-59999 | 40000-59999 | 15 ACH50 | R-19 | Uninsulated | Uninsulated | Uninsulated | Unfinished, Uninsulated | None | Brick, 12-in, 3-wythe, Uninsulated | Summer = 0.7, Winter = 0.85 | MISO | 100% LED | 100% Usage | 100% Usage | CR04 | None | None | EF 12, National Average | None | None | None | None | Has Pool | Gas | 1.0 HP Pump | None | Cooling Season, 7 days/wk | Left/Right at 15ft | 2 | Northwest | None | 100% | 85% | G26000801 | In metro area, not/partially in principal city | None | None | No | Hour17 | 103 | EF 15.9, 100% Usage | Composition Shingles | Stochastic | 1 | 1 | 2018 | 31 | 12 | 15 | None | MI | Owner | 1 | Medium | Occupied | 1960s | 1960-79 | Natural Gas Standard | Natural Gas | Yes | Tulip City | 42.75 | -86.1 | F9 B9 L9 R9 | Double, Clear, Metal, Air | 0 | 0 |  | 762.864 | 1.1955 |  | 28.4279 | 0.044549 |  | 0 | 0 |  | 560.3519 | 0.87812 |  | 0 | 0 |  | 319.7405 | 0.50106 |  | 120.4522 | 0.18876 |  | 0 | 0 | 0 | 0 | 0 | 34.8755 | 0.054653 |  | 16.7051 | 575.5916 | 0.90201 |  | 21.9803 | 0.034445 |  | 2034.4994 | 3.1883 |  | 0 | 2135.3158 | 0 | 27.8418 | 0.043631 |  | 480.0504 | 0.75228 |  | 0 | 0 | 0 | 0 | 0 | 0 | 0 | 0 | 32287.3467 | 50.5974 |  | 0 | 4372.9134 | 6.8528 |  | 0 | 5918.8633 | 813.5653 | 1.2749 |  | 0 | 0 | 0 | 0 | 0 | 50511.3851 | 50511.3851 | 79.1562 |  | 7118.6963 | 7118.6963 | 0 | 43392.6888 | 0 | 1220.1676 | 0 | 9892.65 | 0 | 2788.2423 | 0 | 9892.65 | 0 | 2658.2073 | 0 | 9892.65 | 0 | 2874.1849 | 0 | 9892.65 | 0 | 11112.8176 | 12680.8923 | 12550.8573 | 12766.8349
351208 | 0 | 242.131 | TRUE | 1220 | CBSA Detroit-Warren-Dearborn, MI | 5A | 5A | Hour0 | 3 | Cold | None | None | East North Central | East North Central | Midwest | In another census Place | Electric, 120% Usage | Standard, 120% Usage | Yes | None | 75F | No | 0F | None | Not Applicable | G2601250 | G2601250, G26002901 | None | None | 20 ft^2 | Fiberglass | 10% Leakage, R-4 | 2 ft | None | data/cambium/LRMER_MidCase_15_2025start,data/cambium/LRMER_LowRECost_15_2025start,data/cambium/LRMER_95DecarbBy2035_15_2025start,data/cambium/LRMER_LowRECost_25_2025start | kg/MWh,kg/MWh,kg/MWh,kg/MWh | /lib/resources/data/cambium/LRMER_MidCase_15_2025start/RFCMc.csv,/lib/resources/data/cambium/LRMER_LowRECost_15_2025start/RFCMc.csv,/lib/resources/data/cambium/LRMER_95DecarbBy2035_15_2025start/RFCMc.csv,/lib/resources/data/cambium/LRMER_LowRECost_25_2025start/RFCMc.csv | lb/MBtu,lb/MBtu,lb/MBtu,lb/MBtu | 195.9,195.9,195.9,195.9 | 147.3,147.3,147.3,147.3 | 177.8,177.8,177.8,177.8 | LRMER_MidCase_15_2025start,LRMER_LowRECost_15_2025start,LRMER_95DecarbBy2035_15_2025start,LRMER_LowRECost_25_2025start | CO2e,CO2e,CO2e,CO2e | 200.0,200.0,200.0,200.0 | 0-100% | RFCMc | Vented Attic | None | None | None | None | None | Mobile Home | Mobile Home | Mobile Home | 1000-1499 | 0-1499 | Ambient | None | 1 | 1 | <8 | Brick, Medium/Dark | Wood Frame | No | Natural Gas | 70F | No | 0F | None | No Exterior Use | Uninsulated | 200% Usage | None | None | None | Yes | None | No | Fuel Furnace, 80% AFUE | Ducted Heating | Natural Gas Fuel Furnace | None | None | None | No | None | None | None | None | 10000-14999 | <20000 | <20000 | 50 ACH50 | R-30 | Uninsulated | None | None | Unfinished, Uninsulated | None | Wood Stud, R-7 | Summer = 0.7, Winter = 0.85 | MISO | 100% LED | 100% Usage | 100% Usage | CR04 | None | None | None | None | None | None | None | None | None | None | Typical Efficiency | Cooling Season, 7 days/wk | Left/Right at 15ft | 4 | Northwest | None | 200% | 94% | G26002901 | In metro area, not/partially in principal city | None | None | No | Hour11 | 103 | EF 17.6, 100% Usage | Metal, Dark | Stochastic | 1 | 1 | 2018 | 31 | 12 | 15 | None | MI | Renter | 1 | High | Occupied | 1970s | 1960-79 | Natural Gas Standard | Natural Gas | Yes | Oakland Co Intl | 42.67 | -83.42 | F12 B12 L12 R12 | Double, Low-E, Non-metal, Air, M-Gain | 0 | 0 |  | 1484.405 | 4.149 |  | 55.6835 | 0.15564 |  | 0 | 0 |  | 0 | 0 |  | 0 | 0 |  | 0 | 0 |  | 1282.7721 | 3.5855 |  | 0 | 0 | 0 | 0 | 0 | 26.9625 | 0.075363 |  | 0 | 375.131 | 1.0485 |  | 21.9803 | 0.061437 |  | 5077.4563 | 14.1919 |  | 0 | 0 | 0 | 0 | 0 |  | 434.0383 | 1.2132 |  | 439.8997 | 0 | 0 | 0 | 0 | 0 | 0 | 0 | 50160.2859 | 140.2021 |  | 0 | 12014.1554 | 33.5805 |  | 0 | 0 | 0 | 0 |  | 0 | 0 | 0 | 0 | 0 | 71372.4769 | 71372.4769 | 199.4919 |  | 9197.7425 | 9197.7425 | 0 | 62174.7344 | 0 | 1638.6537 | 0 | 14174.537 | 0 | 3716.9223 | 0 | 14174.537 | 0 | 3477.0377 | 0 | 14174.537 | 0 | 3878.3327 | 0 | 14174.537 | 0 | 15813.1907 | 17891.4593 | 17651.5747 | 18052.8697
351245 | 0 | 242.131 | TRUE | 2663 | Non-CBSA East North Central | 5A | 5A | Hour1 | 4 | Cold | None | Standard Efficiency | East North Central | East North Central | Midwest | In another census Place | Electric, 80% Usage | EnergyStar, 80% Usage | Yes | Gas, 80% Usage | 72F | No | 0F | None | Not Applicable | G2600450 | G2600450, G26001900 | None | 290 Rated kWh, 80% Usage | 20 ft^2 | Fiberglass | 20% Leakage, Uninsulated | 2 ft | None | data/cambium/LRMER_MidCase_15_2025start,data/cambium/LRMER_LowRECost_15_2025start,data/cambium/LRMER_95DecarbBy2035_15_2025start,data/cambium/LRMER_LowRECost_25_2025start | kg/MWh,kg/MWh,kg/MWh,kg/MWh | /lib/resources/data/cambium/LRMER_MidCase_15_2025start/RFCMc.csv,/lib/resources/data/cambium/LRMER_LowRECost_15_2025start/RFCMc.csv,/lib/resources/data/cambium/LRMER_95DecarbBy2035_15_2025start/RFCMc.csv,/lib/resources/data/cambium/LRMER_LowRECost_25_2025start/RFCMc.csv | lb/MBtu,lb/MBtu,lb/MBtu,lb/MBtu | 195.9,195.9,195.9,195.9 | 147.3,147.3,147.3,147.3 | 177.8,177.8,177.8,177.8 | LRMER_MidCase_15_2025start,LRMER_LowRECost_15_2025start,LRMER_95DecarbBy2035_15_2025start,LRMER_LowRECost_25_2025start | CO2e,CO2e,CO2e,CO2e | 200.0,200.0,200.0,200.0 | 400%+ | RFCMc | Vented Attic | None | None | None | None | None | Single-Family Detached | Single-Family Detached | Single-Family Detached | 2500-2999 | 2500-3999 | Unheated Basement | 2 Car | 2 | 2 | <8 | None | Brick | No | Natural Gas | 68F | Yes | 3F | Day and Night +2h | No Exterior Use | Uninsulated | 50% Usage | AC, SEER 13 | 100% Conditioned | Central AC | Yes | None | No | Fuel Furnace, 80% AFUE | Ducted Heating | Natural Gas Fuel Furnace | None | None | None | No | None | None | None | None | 200000+ | 140000+ | 150000+ | 6 ACH50 | R-30 | Uninsulated | Uninsulated | Uninsulated | Unfinished, Uninsulated | None | Brick, 12-in, 3-wythe, R-7 | Summer = 0.7, Winter = 0.85 | MISO | 100% LED | 100% Usage | 100% Usage | CR04 | None | None | None | None | None | None | None | None | None | None | None | Cooling Season, 7 days/wk | Left/Right at 15ft | 3 | Southeast | None | 50% | 85% | G26001900 | In metro area, not/partially in principal city | None | None | No | Hour17 | 103 | EF 17.6, 100% Usage | Composition Shingles | Stochastic | 1 | 1 | 2018 | 31 | 12 | 15 | None | MI | Owner | 1 | Low | Occupied | 1970s | 1960-79 | Natural Gas Standard | Natural Gas | Yes | Lansing Capital Cit | 42.78 | -84.58 | F12 B12 L12 R12 | Double, Clear, Non-metal, Air | 67.9925 | 0.087065 |  | 419.6778 | 0.5374 |  | 24.618 | 0.031524 |  | 518.4427 | 0.66387 |  | 2513.9636 | 3.2192 |  | 100.5234 | 0.12872 |  | 0 | 0 |  | 899.142 | 1.1514 |  | 0 | 0 | 0 | 0 | 0 | 38.9785 | 0.049912 |  | 16.7051 | 677.8734 | 0.86802 |  | 21.9803 | 0.028146 |  | 1205.6944 | 1.5439 |  | 0 | 0 | 0 | 25.7903 | 0.033025 |  | 434.0383 | 0.55579 |  | 0 | 0 | 0 | 0 | 0 | 0 | 0 | 0 | 35272.2756 | 45.1665 |  | 0 | 3621.7723 | 4.6377 |  | 0 | 0 | 757.8818 | 0.97048 |  | 0 | 0 | 0 | 0 | 0 | 46617.0567 | 46617.0567 | 59.6936 |  | 6965.127 | 6965.127 | 0 | 39651.9296 | 0 | 1280.0436 | 0 | 9039.8437 | 0 | 2817.8492 | 0 | 9039.8437 | 0 | 2699.9437 | 0 | 9039.8437 | 0 | 2926.294 | 0 | 9039.8437 | 0 | 10319.8873 | 11857.6929 | 11739.7875 | 11966.1378
351263 | 0 | 242.131 | TRUE | 617 | Non-CBSA East North Central | 5A | 5A | Hour7 | 1 | Cold | None | Standard Efficiency | East North Central | East North Central | Midwest | Not in a census Place | Electric, 120% Usage | Standard, 120% Usage | Yes | Electric, 120% Usage | 76F | Yes | 2F | Night Setback +5h | Double-Loaded Interior | G2600770 | G2600770, G26002101 | None | None | 20 ft^2 | Fiberglass | 20% Leakage, Uninsulated | 2 ft | None | data/cambium/LRMER_MidCase_15_2025start,data/cambium/LRMER_LowRECost_15_2025start,data/cambium/LRMER_95DecarbBy2035_15_2025start,data/cambium/LRMER_LowRECost_25_2025start | kg/MWh,kg/MWh,kg/MWh,kg/MWh | /lib/resources/data/cambium/LRMER_MidCase_15_2025start/RFCMc.csv,/lib/resources/data/cambium/LRMER_LowRECost_15_2025start/RFCMc.csv,/lib/resources/data/cambium/LRMER_95DecarbBy2035_15_2025start/RFCMc.csv,/lib/resources/data/cambium/LRMER_LowRECost_25_2025start/RFCMc.csv | lb/MBtu,lb/MBtu,lb/MBtu,lb/MBtu | 195.9,195.9,195.9,195.9 | 147.3,147.3,147.3,147.3 | 177.8,177.8,177.8,177.8 | LRMER_MidCase_15_2025start,LRMER_LowRECost_15_2025start,LRMER_95DecarbBy2035_15_2025start,LRMER_LowRECost_25_2025start | CO2e,CO2e,CO2e,CO2e | 200.0,200.0,200.0,200.0 | 0-100% | RFCMc | None | Right | None | Top | 4 | None | 3 or 4 Unit | Multifamily with 2-4 Units | Multi-Family with 2 - 4 Units | 500-749 | 0-1499 | Vented Crawlspace | None | 2 | 2 | <8 | Wood, Medium/Dark | Wood Frame | No | Electricity | 70F | No | 0F | None | No Exterior Use | Uninsulated | 200% Usage | None | None | None | Yes | None | No | Electric Furnace, 100% AFUE | Ducted Heating | Electricity Electric Furnace | None | None | None | No | None | None | None | None | <10000 | <20000 | <20000 | 30 ACH50 | None | Uninsulated | Uninsulated | Uninsulated | Finished, R-30 | None | Wood Stud, R-7 | Summer = 0.7, Winter = 0.85 | MISO | 100% Incandescent | 100% Usage | 100% Usage | CR04 | None | None | None | None | None | None | None | None | None | None | None | Cooling Season, 7 days/wk | 7 | 2 | Northwest | None | 200% | 96% | G26002101 | In metro area, not/partially in principal city | None | None | None | Hour10 | 104 | EF 15.9, 100% Usage | Asphalt Shingles, Medium | Stochastic | 1 | 1 | 2018 | 31 | 12 | 15 | None | MI | Renter | 1 | High | Occupied | 1970s | 1960-79 | Electric Standard | Electricity | Yes | Kalamazoo Battle Cr | 42.24 | -85.55 | F12 B12 L12 R12 | Double, Clear, Non-metal, Air | 67.9925 | 0.37578 |  | 846.3893 | 4.6778 |  | 31.6517 | 0.17493 |  | 0 | 0 |  | 0 | 0 |  | 0 | 0 |  | 0 | 0 |  | 169.9812 | 0.93944 |  | 0 | 7111.6626 | 0 | 0 | 4089.5137 | 130.7097 | 0.7224 |  | 0 | 1017.8358 | 5.6253 |  | 16.412 | 0.090705 |  | 2837.5141 | 15.6822 |  | 0 | 0 | 0 | 467.4484 | 2.5835 |  | 480.0504 | 2.6531 |  | 0 | 0 | 0 | 0 | 0 | 0 | 0 | 0 | 0 | 0 |  | 0 | 0 | 0 |  | 0 | 0 | 0 | 0 |  | 0 | 0 | 0 | 0 | 0 | 17267.1613 | 17267.1613 | 95.4312 |  | 17267.1613 | 17267.1613 | 0 | 0 | 0 | 3080.9822 | 0 | 0 | 0 | 6978.4941 | 0 | 0 | 0 | 6498.3961 | 0 | 0 | 0 | 7295.4708 | 0 | 0 | 0 | 3080.9822 | 6978.4941 | 6498.3961 | 7295.4708
351276 | 0 | 242.131 | TRUE | 2663 | CBSA Detroit-Warren-Dearborn, MI | 5A | 5A | Hour1 | 3 | Cold | None | Standard Efficiency | East North Central | East North Central | Midwest | Not in a census Place | Electric, 80% Usage | Standard, 80% Usage | Yes | Gas, 80% Usage | 72F | Yes | 2F | Night Setback | Not Applicable | G2600990 | G2600990, G26003001 | None | 318 Rated kWh, 80% Usage | 20 ft^2 | Fiberglass | 20% Leakage, R-4 | 2 ft | None | data/cambium/LRMER_MidCase_15_2025start,data/cambium/LRMER_LowRECost_15_2025start,data/cambium/LRMER_95DecarbBy2035_15_2025start,data/cambium/LRMER_LowRECost_25_2025start | kg/MWh,kg/MWh,kg/MWh,kg/MWh | /lib/resources/data/cambium/LRMER_MidCase_15_2025start/RFCMc.csv,/lib/resources/data/cambium/LRMER_LowRECost_15_2025start/RFCMc.csv,/lib/resources/data/cambium/LRMER_95DecarbBy2035_15_2025start/RFCMc.csv,/lib/resources/data/cambium/LRMER_LowRECost_25_2025start/RFCMc.csv | lb/MBtu,lb/MBtu,lb/MBtu,lb/MBtu | 195.9,195.9,195.9,195.9 | 147.3,147.3,147.3,147.3 | 177.8,177.8,177.8,177.8 | LRMER_MidCase_15_2025start,LRMER_LowRECost_15_2025start,LRMER_95DecarbBy2035_15_2025start,LRMER_LowRECost_25_2025start | CO2e,CO2e,CO2e,CO2e | 200.0,200.0,200.0,200.0 | 400%+ | RFCMc | Vented Attic | None | None | None | None | None | Single-Family Detached | Single-Family Detached | Single-Family Detached | 2500-2999 | 2500-3999 | Slab | 2 Car | 2 | 2 | <8 | Wood, Medium/Dark | Wood Frame | No | Natural Gas | 68F | Yes | 6F | Day and Night -3h | No Exterior Use | Uninsulated | 50% Usage | AC, SEER 13 | 80% Conditioned | Central AC | Yes | None | No | Fuel Furnace, 92.5% AFUE | Ducted Heating | Natural Gas Fuel Furnace | None | None | None | No | None | None | None | None | 120000-139999 | 120000-139999 | 100000-149999 | 6 ACH50 | R-49 | None | None | None | Unfinished, Uninsulated | 2ft R10 Perimeter, Vertical | Wood Stud, R-15 | Summer = 0.7, Winter = 0.85 | MISO | 100% LED | 100% Usage | 100% Usage | CR04 | None | None | EF 12, National Average | None | None | None | None | None | None | None | Typical Efficiency | Cooling Season, 7 days/wk | Left/Right at 15ft | 4 | South | None | 50% | 85% | G26003001 | In metro area, not/partially in principal city | None | None | No | Hour21 | 103 | EF 17.6, 100% Usage | Composition Shingles | Stochastic | 1 | 1 | 2018 | 31 | 12 | 15 | None | MI | Owner | 1 | Low | Occupied | 1990s | 1980-99 | Electric Standard | Electricity | Yes | Selfridge Angb | 42.6 | -82.83 | F15 B15 L15 R15 | Double, Low-E, Non-metal, Air, M-Gain | 67.9925 | 0.087065 |  | 989.701 | 1.2673 |  | 36.927 | 0.047285 |  | 373.3725 | 0.47811 |  | 1745.8244 | 2.2355 |  | 137.4503 | 0.17601 |  | 319.7405 | 0.40943 |  | 474.189 | 0.6072 |  | 0 | 0 | 0 | 0 | 2717.355 | 38.9785 | 0.049912 |  | 16.7051 | 677.8734 | 0.86802 |  | 21.9803 | 0.028146 |  | 1331.7149 | 1.7053 |  | 0 | 0 | 0 | 29.6002 | 0.037903 |  | 434.0383 | 0.55579 |  | 514.9259 | 0 | 0 | 0 | 0 | 0 | 0 | 0 | 24058.7903 | 30.8075 |  | 0 | 0 | 0 |  | 0 | 0 | 864.8527 | 1.1075 |  | 0 | 0 | 0 | 0 | 0 | 34851.7186 | 34851.7186 | 44.628 |  | 9928.3686 | 9928.3686 | 0 | 24923.643 | 0 | 1799.8259 | 0 | 5682.0568 | 0 | 4015.2146 | 0 | 5682.0568 | 0 | 3805.0095 | 0 | 5682.0568 | 0 | 4183.3994 | 0 | 5682.0568 | 0 | 7481.8828 | 9697.2714 | 9487.0663 | 9865.4562
351303 | 0 | 242.131 | TRUE | 2663 | Non-CBSA East North Central | 5A | 5A | Hour6 | 3 | Cold | None | None | East North Central | East North Central | Midwest | Not in a census Place | Electric, 100% Usage | EnergyStar, 100% Usage | Yes | Gas, 100% Usage | 76F | No | 0F | None | Not Applicable | G2600590 | G2600590, G26002500 | None | 318 Rated kWh, 100% Usage | 20 ft^2 | Fiberglass | 30% Leakage, Uninsulated | 2 ft | None | data/cambium/LRMER_MidCase_15_2025start,data/cambium/LRMER_LowRECost_15_2025start,data/cambium/LRMER_95DecarbBy2035_15_2025start,data/cambium/LRMER_LowRECost_25_2025start | kg/MWh,kg/MWh,kg/MWh,kg/MWh | /lib/resources/data/cambium/LRMER_MidCase_15_2025start/RFCMc.csv,/lib/resources/data/cambium/LRMER_LowRECost_15_2025start/RFCMc.csv,/lib/resources/data/cambium/LRMER_95DecarbBy2035_15_2025start/RFCMc.csv,/lib/resources/data/cambium/LRMER_LowRECost_25_2025start/RFCMc.csv | lb/MBtu,lb/MBtu,lb/MBtu,lb/MBtu | 195.9,195.9,195.9,195.9 | 147.3,147.3,147.3,147.3 | 177.8,177.8,177.8,177.8 | LRMER_MidCase_15_2025start,LRMER_LowRECost_15_2025start,LRMER_95DecarbBy2035_15_2025start,LRMER_LowRECost_25_2025start | CO2e,CO2e,CO2e,CO2e | 200.0,200.0,200.0,200.0 | 150-200% | RFCMc | Vented Attic | None | None | None | None | None | Single-Family Detached | Single-Family Detached | Single-Family Detached | 2500-2999 | 2500-3999 | Unheated Basement | 2 Car | 1 | 1 | <8 | None | Brick | No | Natural Gas | 55F | Yes | 3F | Night +4h | No Exterior Use | Uninsulated | 100% Usage | AC, SEER 8 | 100% Conditioned | Central AC | Yes | None | No | Fuel Furnace, 76% AFUE | Ducted Heating | Natural Gas Fuel Furnace | None | None | None | No | None | None | None | None | 20000-24999 | 20000-39999 | 20000-39999 | 7 ACH50 | R-13 | Uninsulated | Uninsulated | Uninsulated | Unfinished, Uninsulated | None | Brick, 12-in, 3-wythe, Uninsulated | Summer = 0.7, Winter = 0.85 | MISO | 100% CFL | 100% Usage | 100% Usage | CR04 | None | None | None | None | None | Gas Lighting | None | Has Pool | None | 1.0 HP Pump | None | Cooling Season, 7 days/wk | Left/Right at 15ft | 1 | South | None | 100% | 85% | G26002500 | Not/partially in metro area | None | None | No | Hour17 | 103 | EF 19.9, 100% Usage | Asphalt Shingles, Medium | Stochastic | 1 | 1 | 2018 | 31 | 12 | 15 | None | MI | Owner | 1 | Medium | Vacant | 1960s | 1960-79 | Natural Gas Standard | Natural Gas | Yes | Hillsdale Municipal | 41.92 | -84.58 | F9 B9 L9 R9 | Double, Low-E, Non-metal, Air, M-Gain | 0 | 0 |  | 0 | 0 |  | 0 | 0 |  | 141.2603 | 0.18089 |  | 2032.1548 | 2.6022 |  | 0 | 0 |  | 0 | 0 |  | 575.8847 | 0.73743 |  | 0 | 0 | 0 | 0 | 0 | 0 | 0 |  | 0 | 0 | 0 |  | 21.9803 | 0.028146 |  | 0 | 0 |  | 0 | 1960.0593 | 0 | 0 | 0 |  | 400.042 | 0.51226 |  | 0 | 0 | 0 | 0 | 0 | 0 | 0 | 0 | 23512.7989 | 30.1084 |  | 0 | 1579.6531 | 2.0228 |  | 0 | 0 | 0 | 0 |  | 0 | 0 | 0 | 0 | 0 | 30223.5402 | 30223.5402 | 38.7016 |  | 5130.7952 | 5130.7952 | 0 | 25092.4519 | 0 | 903.2285 | 0 | 5720.57 | 0 | 2011.537 | 0 | 5720.57 | 0 | 1950.9271 | 0 | 5720.57 | 0 | 2065.4097 | 0 | 5720.57 | 0 | 6623.7985 | 7732.107 | 7671.4971 | 7785.9797
351319 | 0 | 242.131 | TRUE | 1220 | CBSA Detroit-Warren-Dearborn, MI | 5A | 5A | Hour0 | 2 | Cold | None | None | East North Central | East North Central | Midwest | MI, Sterling Heights | Gas, 100% Usage | EnergyStar, 100% Usage | Yes | Electric, 100% Usage | 72F | Yes | 2F | Night Setback -5h | Not Applicable | G2600990 | G2600990, G26003003 | None | None | 20 ft^2 | Fiberglass | 0% Leakage, Uninsulated | 2 ft | None | data/cambium/LRMER_MidCase_15_2025start,data/cambium/LRMER_LowRECost_15_2025start,data/cambium/LRMER_95DecarbBy2035_15_2025start,data/cambium/LRMER_LowRECost_25_2025start | kg/MWh,kg/MWh,kg/MWh,kg/MWh | /lib/resources/data/cambium/LRMER_MidCase_15_2025start/RFCMc.csv,/lib/resources/data/cambium/LRMER_LowRECost_15_2025start/RFCMc.csv,/lib/resources/data/cambium/LRMER_95DecarbBy2035_15_2025start/RFCMc.csv,/lib/resources/data/cambium/LRMER_LowRECost_25_2025start/RFCMc.csv | lb/MBtu,lb/MBtu,lb/MBtu,lb/MBtu | 195.9,195.9,195.9,195.9 | 147.3,147.3,147.3,147.3 | 177.8,177.8,177.8,177.8 | LRMER_MidCase_15_2025start,LRMER_LowRECost_15_2025start,LRMER_95DecarbBy2035_15_2025start,LRMER_LowRECost_25_2025start | CO2e,CO2e,CO2e,CO2e | 200.0,200.0,200.0,200.0 | 0-100% | RFCMc | Vented Attic | None | None | None | None | None | Single-Family Detached | Single-Family Detached | Single-Family Detached | 1000-1499 | 0-1499 | Heated Basement | 1 Car | 1 | 1 | <8 | Brick, Medium/Dark | Wood Frame | No | Natural Gas | 68F | Yes | 6F | Night -5h | No Exterior Use | Uninsulated | 100% Usage | Room AC, EER 9.8 | 80% Conditioned | Room AC | Yes | None | No | Fuel Furnace, 80% AFUE | Ducted Heating | Natural Gas Fuel Furnace | None | None | None | No | None | None | None | None | <10000 | <20000 | <20000 | 10 ACH50 | R-13 | Uninsulated | Uninsulated | Uninsulated | Unfinished, Uninsulated | None | Wood Stud, Uninsulated | Summer = 0.7, Winter = 0.85 | MISO | 100% CFL | 100% Usage | 100% Usage | CR04 | None | None | EF 12, National Average | None | None | None | None | None | None | None | None | Cooling Season, 7 days/wk | Left/Right at 15ft | 1 | West | None | 100% | 85% | G26003003 | In metro area, not/partially in principal city | None | None | No | Hour11 | 103 | EF 17.6, 100% Usage | Composition Shingles | Stochastic | 1 | 1 | 2018 | 31 | 12 | 15 | None | MI | Renter | 1 | Medium | Occupied | <1940 | <1940 | Natural Gas Standard | Natural Gas | Yes | Selfridge Angb | 42.6 | -82.83 | F12 B12 L12 R12 | Double, Clear, Metal, Air, Exterior Clear Storm | 0 | 0 |  | 24.618 | 0.068809 |  | 16.1189 | 0.045054 |  | 0 | 0 |  | 1698.6399 | 4.7478 |  | 0 | 0 |  | 319.7405 | 0.8937 |  | 506.1337 | 1.4147 |  | 0 | 0 | 0 | 0 | 0 | 40.1507 | 0.11222 |  | 24.911 | 491.1871 | 1.3729 |  | 16.412 | 0.045873 |  | 1538.33 | 4.2998 |  | 0 | 0 | 0 | 339.6694 | 0.9494 |  | 434.0383 | 1.2132 |  | 0 | 0 | 0 | 0 | 327.3604 | 0 | 0 | 0 | 20051.0434 | 56.0443 |  | 0 | 2777.7276 | 7.764 |  | 0 | 0 | 0 | 0 |  | 0 | 0 | 0 | 0 | 0 | 28606.6671 | 28606.6671 | 79.958 |  | 5450.2427 | 5450.2427 | 0 | 23156.1314 | 0 | 1000.4751 | 0 | 5279.1511 | 0 | 2217.262 | 0 | 5279.1511 | 0 | 2109.2277 | 0 | 5279.1511 | 0 | 2306.5208 | 0 | 5279.1511 | 0 | 6279.6262 | 7496.4131 | 7388.3788 | 7585.672
351320 | 0 | 242.131 | TRUE | 1220 | CBSA Detroit-Warren-Dearborn, MI | 5A | 5A | Hour21 | 2 | Cold | None | None | East North Central | East North Central | Midwest | MI, Detroit | Electric, 100% Usage | Standard, 100% Usage | Yes | Gas, 100% Usage | 70F | Yes | 5F | Night Setup +4h | Not Applicable | G2601630 | G2601630, G26003208 | None | None | 20 ft^2 | Fiberglass | 30% Leakage, Uninsulated | 2 ft | None | data/cambium/LRMER_MidCase_15_2025start,data/cambium/LRMER_LowRECost_15_2025start,data/cambium/LRMER_95DecarbBy2035_15_2025start,data/cambium/LRMER_LowRECost_25_2025start | kg/MWh,kg/MWh,kg/MWh,kg/MWh | /lib/resources/data/cambium/LRMER_MidCase_15_2025start/RFCMc.csv,/lib/resources/data/cambium/LRMER_LowRECost_15_2025start/RFCMc.csv,/lib/resources/data/cambium/LRMER_95DecarbBy2035_15_2025start/RFCMc.csv,/lib/resources/data/cambium/LRMER_LowRECost_25_2025start/RFCMc.csv | lb/MBtu,lb/MBtu,lb/MBtu,lb/MBtu | 195.9,195.9,195.9,195.9 | 147.3,147.3,147.3,147.3 | 177.8,177.8,177.8,177.8 | LRMER_MidCase_15_2025start,LRMER_LowRECost_15_2025start,LRMER_95DecarbBy2035_15_2025start,LRMER_LowRECost_25_2025start | CO2e,CO2e,CO2e,CO2e | 200.0,200.0,200.0,200.0 | 100-150% | RFCMc | Vented Attic | None | None | None | None | None | Single-Family Detached | Single-Family Detached | Single-Family Detached | 1000-1499 | 0-1499 | Vented Crawlspace | 1 Car | 1 | 1 | <8 | None | Brick | No | Natural Gas | 68F | Yes | 3F | Day and Night -2h | No Exterior Use | Uninsulated | 100% Usage | None | None | None | Yes | None | No | Fuel Furnace, 80% AFUE | Ducted Heating | Natural Gas Fuel Furnace | None | None | None | No | None | None | None | None | 15000-19999 | <20000 | <20000 | 25 ACH50 | R-49 | Uninsulated | Uninsulated | Uninsulated | Unfinished, Uninsulated | None | Brick, 12-in, 3-wythe, Uninsulated | Summer = 0.7, Winter = 0.85 | MISO | 100% Incandescent | 100% Usage | 100% Usage | CR04 | None | EF 15.9 | EF 12, National Average | None | None | None | None | None | None | None | Typical Efficiency | Cooling Season, 7 days/wk | Left/Right at 15ft | 1 | Northeast | None | 100% | 85% | G26003208 | In metro area, principal city | None | None | No | Hour8 | 103 | EF 19.9, 100% Usage | Composition Shingles | Stochastic | 1 | 1 | 2018 | 31 | 12 | 15 | None | MI | Owner | 1 | Medium | Occupied | 1950s | 1940-59 | Natural Gas Standard | Natural Gas | Yes | Detroit Metropolita | 42.22 | -83.35 | F9 B9 L9 R9 | Double, Clear, Non-metal, Air | 0 | 0 |  | 525.7695 | 1.4696 |  | 19.6358 | 0.054884 |  | 0 | 0 |  | 0 | 0 |  | 0 | 0 |  | 319.7405 | 0.8937 |  | 841.9932 | 2.3534 |  | 0 | 0 | 0 | 0 | 0 | 160.896 | 0.44972 |  | 99.9372 | 1535.3993 | 4.2916 |  | 16.412 | 0.045873 |  | 1538.33 | 4.2998 |  | 0 | 0 | 0 | 23.1526 | 0.064713 |  | 880.0924 | 2.4599 |  | 270.7977 | 0 | 0 | 0 | 0 | 0 | 0 | 0 | 33267.6694 | 92.9859 |  | 0 | 2770.987 | 7.7451 |  | 0 | 0 | 679.6318 | 1.8996 |  | 0 | 0 | 0 | 0 | 0 | 42950.7376 | 42950.7376 | 120.0508 |  | 6232.4494 | 6232.4494 | 0 | 36718.2882 | 0 | 1127.9255 | 0 | 8370.9878 | 0 | 2539.401 | 0 | 8370.9878 | 0 | 2371.5986 | 0 | 8370.9878 | 0 | 2664.4161 | 0 | 8370.9878 | 0 | 9498.9132 | 10910.3888 | 10742.5864 | 11035.4039
351334 | 0 | 242.131 | TRUE | 8194 | Non-CBSA East North Central | 6A | 6A | Hour2 | 5 | Cold | None | Standard Efficiency, No usage | East North Central | East North Central | Midwest | In another census Place | Electric, 80% Usage | Standard, 80% Usage | Yes | Electric, 80% Usage | 75F | Yes | 2F | Day Setup -5h | Not Applicable | G2600470 | G2600470, G26000400 | None | None | 20 ft^2 | Fiberglass | 20% Leakage, R-4 | 2 ft | None | data/cambium/LRMER_MidCase_15_2025start,data/cambium/LRMER_LowRECost_15_2025start,data/cambium/LRMER_95DecarbBy2035_15_2025start,data/cambium/LRMER_LowRECost_25_2025start | kg/MWh,kg/MWh,kg/MWh,kg/MWh | /lib/resources/data/cambium/LRMER_MidCase_15_2025start/RFCMc.csv,/lib/resources/data/cambium/LRMER_LowRECost_15_2025start/RFCMc.csv,/lib/resources/data/cambium/LRMER_95DecarbBy2035_15_2025start/RFCMc.csv,/lib/resources/data/cambium/LRMER_LowRECost_25_2025start/RFCMc.csv | lb/MBtu,lb/MBtu,lb/MBtu,lb/MBtu | 195.9,195.9,195.9,195.9 | 147.3,147.3,147.3,147.3 | 177.8,177.8,177.8,177.8 | LRMER_MidCase_15_2025start,LRMER_LowRECost_15_2025start,LRMER_95DecarbBy2035_15_2025start,LRMER_LowRECost_25_2025start | CO2e,CO2e,CO2e,CO2e | 200.0,200.0,200.0,200.0 | 150-200% | RFCMc | Vented Attic | None | None | None | None | None | Single-Family Detached | Single-Family Detached | Single-Family Detached | 4000+ | 4000+ | Ambient | None | 2 | 2 | <8 | Vinyl, Light | Brick | No | Propane | 55F | Yes | 6F | Day and Night -3h | No Exterior Use | Uninsulated | 50% Usage | AC, SEER 10 | 80% Conditioned | Central AC | Yes | None | No | Fuel Furnace, 92.5% AFUE | Ducted Heating | Propane Fuel Furnace | None | None | None | No | None | None | None | None | 25000-29999 | 20000-39999 | 20000-39999 | 1 ACH50 | R-49 | Ceiling R-13 | None | None | Unfinished, Uninsulated | None | Brick, 12-in, 3-wythe, R-19 | Summer = 0.7, Winter = 0.85 | MISO | 100% Incandescent | 100% Usage | 100% Usage | CR04 | None | None | None | None | None | None | None | None | None | None | None | Cooling Season, 7 days/wk | Left/Right at 15ft | 2 | East | None | 50% | 85% | G26000400 | Not/partially in metro area | None | None | No | Hour9 | 103 | EF 17.6, 100% Usage | Composition Shingles | Stochastic | 1 | 1 | 2018 | 31 | 12 | 15 | None | MI | Owner | 1 | Low | Vacant | 1990s | 1980-99 | Electric Heat Pump, 80 gal | Electricity | Yes | Pellston Rgnl Arpt | 45.57 | -84.8 | F9 B9 L9 R9 | Double, Low-E, Non-metal, Air, M-Gain | 0 | 0 |  | 0 | 0 |  | 0 | 0 |  | 70.9232 | 0.029515 |  | 654.7208 | 0.27247 |  | 0 | 0 |  | 0 | 0 |  | 497.3416 | 0.20697 |  | 0 | 0 | 0 | 0 | 356.6675 | 0 | 0 |  | 0 | 0 | 0 |  | 27.2556 | 0.011343 |  | 0 | 0 |  | 0 | 0 | 0 | 0 | 0 |  | 434.0383 | 0.18063 |  | 0 | 0 | 0 | 0 | 0 | 0 | 0 | 0 | 0 | 0 |  | 0 | 0 | 0 |  | 0 | 0 | 0 | 0 |  | 0 | 0 | 32645.1865 | 0 | 0 | 34686.1334 | 34686.1334 | 14.4349 |  | 2040.9469 | 2040.9469 | 0 | 0 | 32645.1865 | 375.506 | 0 | 0 | 8983.4286 | 829.1505 | 0 | 0 | 8983.4286 | 786.5042 | 0 | 0 | 8983.4286 | 861.9829 | 0 | 0 | 8983.4286 | 9358.9346 | 9812.5792 | 9769.9329 | 9845.4115
351335 | 0 | 242.131 | TRUE | 1220 | CBSA Detroit-Warren-Dearborn, MI | 5A | 5A | Hour22 | 2 | Cold | None | Standard Efficiency, No usage | East North Central | East North Central | Midwest | MI, Detroit | Gas, 100% Usage | EnergyStar, 100% Usage | Yes | Gas, 100% Usage | 75F | No | 0F | None | Not Applicable | G2601630 | G2601630, G26003212 | None | None | 20 ft^2 | Fiberglass | None | 2 ft | None | data/cambium/LRMER_MidCase_15_2025start,data/cambium/LRMER_LowRECost_15_2025start,data/cambium/LRMER_95DecarbBy2035_15_2025start,data/cambium/LRMER_LowRECost_25_2025start | kg/MWh,kg/MWh,kg/MWh,kg/MWh | /lib/resources/data/cambium/LRMER_MidCase_15_2025start/RFCMc.csv,/lib/resources/data/cambium/LRMER_LowRECost_15_2025start/RFCMc.csv,/lib/resources/data/cambium/LRMER_95DecarbBy2035_15_2025start/RFCMc.csv,/lib/resources/data/cambium/LRMER_LowRECost_25_2025start/RFCMc.csv | lb/MBtu,lb/MBtu,lb/MBtu,lb/MBtu | 195.9,195.9,195.9,195.9 | 147.3,147.3,147.3,147.3 | 177.8,177.8,177.8,177.8 | LRMER_MidCase_15_2025start,LRMER_LowRECost_15_2025start,LRMER_95DecarbBy2035_15_2025start,LRMER_LowRECost_25_2025start | CO2e,CO2e,CO2e,CO2e | 200.0,200.0,200.0,200.0 | 0-100% | RFCMc | Vented Attic | None | None | None | None | None | Single-Family Detached | Single-Family Detached | Single-Family Detached | 1000-1499 | 0-1499 | Heated Basement | None | 1 | 1 | <8 | None | Brick | No | Natural Gas | 55F | No | 0F | None | No Exterior Use | Uninsulated | 100% Usage | Room AC, EER 12.0 | 60% Conditioned | Room AC | No | None | No | Fuel Boiler, 80% AFUE | Non-Ducted Heating | Natural Gas Fuel Boiler | None | None | None | No | None | None | None | None | 10000-14999 | <20000 | <20000 | 20 ACH50 | R-38 | Uninsulated | Uninsulated | Uninsulated | Unfinished, Uninsulated | None | Brick, 12-in, 3-wythe, Uninsulated | Summer = 0.7, Winter = 0.85 | MISO | 100% Incandescent | 100% Usage | 100% Usage | CR04 | None | EF 17.6 | EF 12, National Average | None | None | None | None | None | None | None | None | Cooling Season, 7 days/wk | Left/Right at 15ft | 1 | West | None | 100% | 85% | G26003212 | In metro area, principal city | None | None | No | Hour7 | 103 | EF 15.9, 100% Usage | Asphalt Shingles, Medium | Stochastic | 1 | 1 | 2018 | 31 | 12 | 15 | None | MI | Renter | 1 | Medium | Vacant | 1950s | 1940-59 | Electric Standard | Electricity | Yes | Detroit Metropolita | 42.22 | -83.35 | F12 B12 L12 R12 | Single, Clear, Non-metal | 0 | 0 |  | 0 | 0 |  | 0 | 0 |  | 0 | 0 |  | 868.3696 | 2.4272 |  | 0 | 0 |  | 319.7405 | 0.8937 |  | 62.7172 | 0.1753 |  | 0 | 0 | 0 | 0 | 346.7031 | 0 | 0 |  | 0 | 0 | 0 |  | 16.412 | 0.045873 |  | 0 | 0 |  | 0 | 0 | 0 | 0 | 0 |  | 914.0887 | 2.555 |  | 0 | 0 | 0 | 0 | 0 | 0 | 0 | 0 | 12416.8351 | 34.7061 |  | 0 | 0 | 0 |  | 0 | 0 | 0 | 0 |  | 0 | 0 | 0 | 0 | 0 | 14944.5731 | 14944.5731 | 41.7713 |  | 2528.031 | 2528.031 | 0 | 12416.8351 | 0 | 466.8023 | 0 | 2830.7666 | 0 | 1031.137 | 0 | 2830.7666 | 0 | 985.7329 | 0 | 2830.7666 | 0 | 1064.4615 | 0 | 2830.7666 | 0 | 3297.5689 | 3861.9036 | 3816.4994 | 3895.2281
351352 | 0 | 242.131 | TRUE | 1138 | CBSA Detroit-Warren-Dearborn, MI | 5A | 5A | Hour19 | 2 | Cold | None | Standard Efficiency | East North Central | East North Central | Midwest | MI, Farmington Hills | None | None | None | Electric, 100% Usage | 76F | No | 0F | None | Double-Loaded Interior | G2601250 | G2601250, G26002907 | None | None | 20 ft^2 | Fiberglass | None | 2 ft | None | data/cambium/LRMER_MidCase_15_2025start,data/cambium/LRMER_LowRECost_15_2025start,data/cambium/LRMER_95DecarbBy2035_15_2025start,data/cambium/LRMER_LowRECost_25_2025start | kg/MWh,kg/MWh,kg/MWh,kg/MWh | /lib/resources/data/cambium/LRMER_MidCase_15_2025start/RFCMc.csv,/lib/resources/data/cambium/LRMER_LowRECost_15_2025start/RFCMc.csv,/lib/resources/data/cambium/LRMER_95DecarbBy2035_15_2025start/RFCMc.csv,/lib/resources/data/cambium/LRMER_LowRECost_25_2025start/RFCMc.csv | lb/MBtu,lb/MBtu,lb/MBtu,lb/MBtu | 195.9,195.9,195.9,195.9 | 147.3,147.3,147.3,147.3 | 177.8,177.8,177.8,177.8 | LRMER_MidCase_15_2025start,LRMER_LowRECost_15_2025start,LRMER_95DecarbBy2035_15_2025start,LRMER_LowRECost_25_2025start | CO2e,CO2e,CO2e,CO2e | 200.0,200.0,200.0,200.0 | 0-100% | RFCMc | None | Not Applicable | None | Bottom | 3 | None | 3 or 4 Unit | Multifamily with 2-4 Units | Multi-Family with 2 - 4 Units | 1000-1499 | 0-1499 | Unheated Basement | None | 3 | 3 | <8 | Wood, Medium/Dark | Wood Frame | No | Natural Gas | 72F | Yes | 3F | Day and Night -3h | No Exterior Use | Uninsulated | 100% Usage | None | None | None | No | Heating Only | No | Shared Heating | Non-Ducted Heating | Natural Gas Shared Heating | None | None | Boiler Baseboards Heating Only, Natural Gas | No | None | None | None | None | <10000 | <20000 | <20000 | 15 ACH50 | None | Uninsulated | Uninsulated | Uninsulated | Finished, R-38 | None | Wood Stud, Uninsulated | Summer = 0.7, Winter = 0.85 | MISO | 100% Incandescent | 100% Usage | 100% Usage | CR04 | None | None | None | None | None | None | None | None | None | None | Typical Efficiency | Cooling Season, 7 days/wk | 27 | 3 | West | None | 100% | 96% | G26002907 | In metro area, not/partially in principal city | None | None | None | Hour17 | 103 | EF 17.6, 100% Usage | Composition Shingles | Stochastic | 1 | 1 | 2018 | 31 | 12 | 15 | None | MI | Renter | 1 | Medium | Occupied | <1940 | <1940 | Natural Gas Standard | Natural Gas | No | Oakland Co Intl | 42.67 | -83.42 | F12 B12 L12 R12 | Double, Clear, Non-metal, Air, Exterior Clear Storm | 67.9925 | 0.20374 |  | 0 | 0 |  | 0 | 0 |  | 0 | 0 |  | 0 | 0 |  | 0 | 0 |  | 0 | 0 |  | 162.3614 | 0.48651 |  | 0 | 0 | 0 | 0 | 0 | 156.793 | 0.46983 |  | 0 | 1465.0623 | 4.39 |  | 16.412 | 0.049178 |  | 1785.682 | 5.3508 |  | 0 | 0 | 0 | 431.9868 | 1.2944 |  | 434.0383 | 1.3006 |  | 345.5308 | 0 | 0 | 0 | 0 | 0 | 0 | 0 | 20637.1855 | 61.839 |  | 0 | 4685.3272 | 14.0395 |  | 0 | 0 | 0 | 0 |  | 0 | 0 | 0 | 0 | 0 | 30188.3717 | 30188.3717 | 90.459 |  | 4865.859 | 4865.859 | 0 | 25322.5127 | 0 | 869.7239 | 0 | 5773.0116 | 0 | 1963.1868 | 0 | 5773.0116 | 0 | 1843.0234 | 0 | 5773.0116 | 0 | 2059.2599 | 0 | 5773.0116 | 0 | 6642.7355 | 7736.1984 | 7616.035 | 7832.2715
351478 | 0 | 242.131 | TRUE | 2176 | CBSA Detroit-Warren-Dearborn, MI | 5A | 5A | Hour5 | 4 | Cold | None | Standard Efficiency, No usage | East North Central | East North Central | Midwest | MI, Taylor | Gas, 100% Usage | Standard, 100% Usage | Yes | Electric, 100% Usage | 68F | No | 0F | None | Not Applicable | G2601630 | G2601630, G26003205 | None | 318 Rated kWh, 100% Usage | 20 ft^2 | Fiberglass | 10% Leakage, R-6 | 2 ft | None | data/cambium/LRMER_MidCase_15_2025start,data/cambium/LRMER_LowRECost_15_2025start,data/cambium/LRMER_95DecarbBy2035_15_2025start,data/cambium/LRMER_LowRECost_25_2025start | kg/MWh,kg/MWh,kg/MWh,kg/MWh | /lib/resources/data/cambium/LRMER_MidCase_15_2025start/RFCMc.csv,/lib/resources/data/cambium/LRMER_LowRECost_15_2025start/RFCMc.csv,/lib/resources/data/cambium/LRMER_95DecarbBy2035_15_2025start/RFCMc.csv,/lib/resources/data/cambium/LRMER_LowRECost_25_2025start/RFCMc.csv | lb/MBtu,lb/MBtu,lb/MBtu,lb/MBtu | 195.9,195.9,195.9,195.9 | 147.3,147.3,147.3,147.3 | 177.8,177.8,177.8,177.8 | LRMER_MidCase_15_2025start,LRMER_LowRECost_15_2025start,LRMER_95DecarbBy2035_15_2025start,LRMER_LowRECost_25_2025start | CO2e,CO2e,CO2e,CO2e | 200.0,200.0,200.0,200.0 | 400%+ | RFCMc | Vented Attic | None | None | None | None | None | Single-Family Detached | Single-Family Detached | Single-Family Detached | 2000-2499 | 1500-2499 | Unheated Basement | 2 Car | 1 | 1 | <8 | None | Brick | No | Natural Gas | 55F | Yes | 6F | Night -2h | No Exterior Use | Uninsulated | 100% Usage | AC, SEER 15 | 60% Conditioned | Central AC | Yes | None | No | Fuel Furnace, 92.5% AFUE | Ducted Heating | Natural Gas Fuel Furnace | None | None | None | No | None | None | None | None | 180000-199999 | 140000+ | 150000+ | 15 ACH50 | R-38 | Ceiling R-13 | Uninsulated | Uninsulated | Unfinished, Uninsulated | None | Brick, 12-in, 3-wythe, R-11 | Summer = 0.7, Winter = 0.85 | MISO | 100% Incandescent | 100% Usage | 100% Usage | CR04 | None | None | EF 12, National Average | None | None | None | None | None | None | None | None | Cooling Season, 7 days/wk | Left/Right at 15ft | 2 | South | None | 100% | 85% | G26003205 | In metro area, not/partially in principal city | None | None | No | Hour13 | 103 | EF 17.6, 100% Usage | Composition Shingles | Stochastic | 1 | 1 | 2018 | 31 | 12 | 15 | None | MI | Owner | 1 | Medium | Vacant | 2000s | 2000-09 | Natural Gas Standard | Natural Gas | Yes | Detroit Metropolita | 42.22 | -83.35 | F12 B12 L12 R12 | Double, Clear, Metal, Air, Exterior Clear Storm | 0 | 0 |  | 0 | 0 |  | 0 | 0 |  | 37.5131 | 0.058787 |  | 1181.3695 | 1.8513 |  | 0 | 0 |  | 319.7405 | 0.50106 |  | 235.9222 | 0.36971 |  | 0 | 0 | 0 | 0 | 0 | 0 | 0 |  | 0 | 0 | 0 |  | 21.9803 | 0.034445 |  | 0 | 0 |  | 0 | 0 | 0 | 0 | 0 |  | 434.0383 | 0.68018 |  | 0 | 0 | 0 | 0 | 0 | 0 | 0 | 0 | 10746.6231 | 16.841 |  | 0 | 1599.875 | 2.5072 |  | 0 | 0 | 0 | 0 |  | 0 | 0 | 0 | 0 | 0 | 14577.355 | 14577.355 | 22.8441 |  | 2230.857 | 2230.857 | 0 | 12346.498 | 0 | 411.5203 | 0 | 2814.7679 | 0 | 904.7966 | 0 | 2814.7679 | 0 | 870.2709 | 0 | 2814.7679 | 0 | 933.235 | 0 | 2814.7679 | 0 | 3226.2882 | 3719.5645 | 3685.0388 | 3748.0029
351547 | 0 | 242.131 | TRUE | 885 | Non-CBSA East North Central | 6A | 6A | Hour17 | 2 | Cold | None | Standard Efficiency | East North Central | East North Central | Midwest | Not in a census Place | None | None | None | Gas, 100% Usage | 72F | No | 0F | None | Not Applicable | G2600890 | G2600890, G26000500 | None | 290 Rated kWh, 100% Usage | 20 ft^2 | Fiberglass | 0% Leakage, Uninsulated | 2 ft | None | data/cambium/LRMER_MidCase_15_2025start,data/cambium/LRMER_LowRECost_15_2025start,data/cambium/LRMER_95DecarbBy2035_15_2025start,data/cambium/LRMER_LowRECost_25_2025start | kg/MWh,kg/MWh,kg/MWh,kg/MWh | /lib/resources/data/cambium/LRMER_MidCase_15_2025start/RFCMc.csv,/lib/resources/data/cambium/LRMER_LowRECost_15_2025start/RFCMc.csv,/lib/resources/data/cambium/LRMER_95DecarbBy2035_15_2025start/RFCMc.csv,/lib/resources/data/cambium/LRMER_LowRECost_25_2025start/RFCMc.csv | lb/MBtu,lb/MBtu,lb/MBtu,lb/MBtu | 195.9,195.9,195.9,195.9 | 147.3,147.3,147.3,147.3 | 177.8,177.8,177.8,177.8 | LRMER_MidCase_15_2025start,LRMER_LowRECost_15_2025start,LRMER_95DecarbBy2035_15_2025start,LRMER_LowRECost_25_2025start | CO2e,CO2e,CO2e,CO2e | 200.0,200.0,200.0,200.0 | 400%+ | RFCMc | Vented Attic | None | None | None | None | None | Single-Family Detached | Single-Family Detached | Single-Family Detached | 750-999 | 0-1499 | Heated Basement | None | 1 | 1 | <8 | None | Brick | No | Natural Gas | 68F | Yes | 3F | Day and Night +5h | No Exterior Use | Uninsulated | 100% Usage | AC, SEER 13 | 100% Conditioned | Central AC | Yes | None | No | Fuel Furnace, 80% AFUE | Ducted Heating | Natural Gas Fuel Furnace | None | None | None | No | None | None | None | None | 140000-159999 | 140000+ | 100000-149999 | 10 ACH50 | R-13 | Uninsulated | Uninsulated | Uninsulated | Unfinished, Uninsulated | None | Brick, 12-in, 3-wythe, R-7 | Summer = 0.7, Winter = 0.85 | MISO | 100% Incandescent | 100% Usage | 100% Usage | CR04 | None | None | EF 12, National Average | None | None | None | None | Has Pool | None | 1.0 HP Pump | Typical Efficiency | Cooling Season, 7 days/wk | Left/Right at 15ft | 5 | North | None | 100% | 85% | G26000500 | Not/partially in metro area | None | None | No | Hour18 | 103 | EF 19.9, 100% Usage | Composition Shingles | Stochastic | 1 | 1 | 2018 | 31 | 12 | 15 | None | MI | Owner | 1 | Medium | Occupied | 1970s | 1960-79 | Natural Gas Standard | Natural Gas | Yes | Cherry Capital | 44.74 | -85.58 | F9 B9 L9 R9 | Double, Low-E, Non-metal, Air, M-Gain | 54.5112 | 0.21004 |  | 0 | 0 |  | 0 | 0 |  | 251.455 | 0.96888 |  | 1479.7158 | 5.7015 |  | 195.1853 | 0.75207 |  | 319.7405 | 1.232 |  | 282.8136 | 1.0897 |  | 0 | 0 | 0 | 0 | 0 | 144.191 | 0.55558 |  | 0 | 1247.8966 | 4.8083 |  | 16.412 | 0.063237 |  | 2462.6762 | 9.489 |  | 0 | 2711.7866 | 0 | 41.323 | 0.15922 |  | 400.042 | 1.5414 |  | 478.8781 | 0 | 0 | 0 | 0 | 0 | 0 | 0 | 11189.7465 | 43.1153 |  | 0 | 8081.7278 | 31.1398 |  | 0 | 0 | 1214.7796 | 4.6807 |  | 0 | 0 | 0 | 0 | 0 | 30572.881 | 30572.881 | 117.8006 |  | 10086.627 | 10086.627 | 0 | 20486.2539 | 0 | 1769.2153 | 0 | 4670.4129 | 0 | 4010.774 | 0 | 4670.4129 | 0 | 3813.224 | 0 | 4670.4129 | 0 | 4146.2479 | 0 | 4670.4129 | 0 | 6439.6282 | 8681.1869 | 8483.637 | 8816.6609
351592 | 0 | 242.131 | TRUE | 1220 | Non-CBSA East North Central | 5A | 5A | Hour3 | 3 | Cold | None | Standard Efficiency | East North Central | East North Central | Midwest | In another census Place | Gas, 100% Usage | Standard, 100% Usage | Yes | Electric, 100% Usage | 72F | No | 0F | None | Not Applicable | G2600650 | G2600650, G26001801 | None | 290 Rated kWh, 100% Usage | 20 ft^2 | Fiberglass | 0% Leakage, Uninsulated | 2 ft | None | data/cambium/LRMER_MidCase_15_2025start,data/cambium/LRMER_LowRECost_15_2025start,data/cambium/LRMER_95DecarbBy2035_15_2025start,data/cambium/LRMER_LowRECost_25_2025start | kg/MWh,kg/MWh,kg/MWh,kg/MWh | /lib/resources/data/cambium/LRMER_MidCase_15_2025start/RFCMc.csv,/lib/resources/data/cambium/LRMER_LowRECost_15_2025start/RFCMc.csv,/lib/resources/data/cambium/LRMER_95DecarbBy2035_15_2025start/RFCMc.csv,/lib/resources/data/cambium/LRMER_LowRECost_25_2025start/RFCMc.csv | lb/MBtu,lb/MBtu,lb/MBtu,lb/MBtu | 195.9,195.9,195.9,195.9 | 147.3,147.3,147.3,147.3 | 177.8,177.8,177.8,177.8 | LRMER_MidCase_15_2025start,LRMER_LowRECost_15_2025start,LRMER_95DecarbBy2035_15_2025start,LRMER_LowRECost_25_2025start | CO2e,CO2e,CO2e,CO2e | 200.0,200.0,200.0,200.0 | 200-300% | RFCMc | Vented Attic | None | None | None | None | None | Single-Family Detached | Single-Family Detached | Single-Family Detached | 1000-1499 | 0-1499 | Heated Basement | None | 1 | 1 | <8 | Vinyl, Light | Wood Frame | No | Natural Gas | 67F | No | 0F | None | No Exterior Use | Uninsulated | 100% Usage | AC, SEER 13 | 100% Conditioned | Central AC | Yes | None | No | Fuel Furnace, 80% AFUE | Ducted Heating | Natural Gas Fuel Furnace | None | None | None | No | None | None | None | None | 60000-69999 | 60000-79999 | 60000-99999 | 25 ACH50 | R-13 | Uninsulated | Uninsulated | Uninsulated | Unfinished, Uninsulated | None | Wood Stud, Uninsulated | Summer = 0.7, Winter = 0.85 | MISO | 100% LED | 100% Usage | 100% Usage | CR04 | None | None | None | None | None | None | None | None | None | None | None | Cooling Season, 7 days/wk | Left/Right at 15ft | 4 | Northeast | None | 100% | 85% | G26001801 | In metro area, not/partially in principal city | None | None | No | Hour18 | 103 | EF 17.6, 100% Usage | Asphalt Shingles, Medium | Stochastic | 1 | 1 | 2018 | 31 | 12 | 15 | None | MI | Renter | 1 | Medium | Occupied | <1940 | <1940 | Natural Gas Standard | Natural Gas | Yes | Mason Jewett Fld | 42.57 | -84.42 | F9 B9 L9 R9 | Double, Clear, Non-metal, Air | 67.9925 | 0.19004 |  | 110.4878 | 0.30882 |  | 46.3052 | 0.12943 |  | 335.5664 | 0.93794 |  | 1948.0434 | 5.4449 |  | 160.6029 | 0.4489 |  | 0 | 0 |  | 647.394 | 1.8095 |  | 0 | 0 | 0 | 0 | 0 | 26.9625 | 0.075363 |  | 0 | 375.131 | 1.0485 |  | 21.9803 | 0.061437 |  | 2295.6257 | 6.4165 |  | 0 | 0 | 0 | 537.1993 | 1.5015 |  | 434.0383 | 1.2132 |  | 0 | 0 | 0 | 0 | 1468.8722 | 0 | 0 | 0 | 25378.4893 | 70.935 |  | 0 | 7149.7618 | 19.9842 |  | 0 | 0 | 0 | 0 |  | 0 | 0 | 0 | 0 | 0 | 41004.4526 | 41004.4526 | 114.6108 |  | 7007.0362 | 7007.0362 | 0 | 33997.4164 | 0 | 1278.2083 | 0 | 7750.6975 | 0 | 2841.958 | 0 | 7750.6975 | 0 | 2700.0871 | 0 | 7750.6975 | 0 | 2960.631 | 0 | 7750.6975 | 0 | 9028.9058 | 10592.6555 | 10450.7845 | 10711.3284
351704 | 0 | 242.131 | TRUE | 1220 | Non-CBSA East North Central | 5A | 5A | Hour23 | 3 | Cold | None | None | East North Central | East North Central | Midwest | Not in a census Place | Electric, 100% Usage | EnergyStar, 100% Usage | Yes | Gas, 100% Usage | 72F | No | 0F | None | Not Applicable | G2600490 | G2600490, G26001702 | None | 318 Rated kWh, 100% Usage | 20 ft^2 | Fiberglass | 30% Leakage, R-4 | 2 ft | None | data/cambium/LRMER_MidCase_15_2025start,data/cambium/LRMER_LowRECost_15_2025start,data/cambium/LRMER_95DecarbBy2035_15_2025start,data/cambium/LRMER_LowRECost_25_2025start | kg/MWh,kg/MWh,kg/MWh,kg/MWh | /lib/resources/data/cambium/LRMER_MidCase_15_2025start/RFCMc.csv,/lib/resources/data/cambium/LRMER_LowRECost_15_2025start/RFCMc.csv,/lib/resources/data/cambium/LRMER_95DecarbBy2035_15_2025start/RFCMc.csv,/lib/resources/data/cambium/LRMER_LowRECost_25_2025start/RFCMc.csv | lb/MBtu,lb/MBtu,lb/MBtu,lb/MBtu | 195.9,195.9,195.9,195.9 | 147.3,147.3,147.3,147.3 | 177.8,177.8,177.8,177.8 | LRMER_MidCase_15_2025start,LRMER_LowRECost_15_2025start,LRMER_95DecarbBy2035_15_2025start,LRMER_LowRECost_25_2025start | CO2e,CO2e,CO2e,CO2e | 200.0,200.0,200.0,200.0 | 200-300% | RFCMc | Vented Attic | None | None | None | None | None | Single-Family Detached | Single-Family Detached | Single-Family Detached | 1000-1499 | 0-1499 | Ambient | None | 1 | 1 | <8 | Vinyl, Light | Brick | No | Natural Gas | 67F | Yes | 6F | Day and Night +1h | No Exterior Use | Uninsulated | 100% Usage | AC, SEER 15 | 100% Conditioned | Central AC | Yes | None | No | Fuel Boiler, 80% AFUE | Non-Ducted Heating | Natural Gas Fuel Boiler | None | None | None | No | None | None | None | None | 30000-34999 | 20000-39999 | 20000-39999 | 10 ACH50 | R-13 | Uninsulated | None | None | Unfinished, Uninsulated | None | Brick, 12-in, 3-wythe, R-7 | Summer = 0.7, Winter = 0.85 | MISO | 100% LED | 100% Usage | 100% Usage | CR04 | None | None | None | None | None | None | None | None | None | None | None | Cooling Season, 7 days/wk | Left/Right at 15ft | 1 | East | None | 100% | 85% | G26001702 | In metro area, not/partially in principal city | None | None | No | Hour11 | 103 | EF 19.9, 100% Usage | Composition Shingles | Stochastic | 1 | 1 | 2018 | 31 | 12 | 15 | None | MI | Owner | 1 | Medium | Occupied | 1970s | 1960-79 | Natural Gas Standard | Natural Gas | Yes | Flint Bishop Intl | 42.97 | -83.75 | F9 B9 L9 R9 | Double, Low-E, Non-metal, Air, M-Gain | 0 | 0 |  | 275.7799 | 0.77083 |  | 16.1189 | 0.045054 |  | 271.0907 | 0.75772 |  | 1210.6766 | 3.3839 |  | 60.3726 | 0.16875 |  | 0 | 0 |  | 116.3492 | 0.32521 |  | 0 | 0 | 0 | 0 | 0 | 26.9625 | 0.075363 |  | 0 | 375.131 | 1.0485 |  | 21.9803 | 0.061437 |  | 1538.33 | 4.2998 |  | 0 | 0 | 0 | 23.1526 | 0.064713 |  | 400.042 | 1.1182 |  | 0 | 0 | 0 | 0 | 0 | 0 | 0 | 0 | 20790.7548 | 58.1119 |  | 0 | 2970.8614 | 8.3038 |  | 0 | 0 | 679.6318 | 1.8996 |  | 0 | 0 | 0 | 0 | 0 | 28777.2345 | 28777.2345 | 80.4347 |  | 4335.9865 | 4335.9865 | 0 | 24441.248 | 0 | 776.9711 | 0 | 5572.1083 | 0 | 1732.3269 | 0 | 5572.1083 | 0 | 1657.6864 | 0 | 5572.1083 | 0 | 1799.4164 | 0 | 5572.1083 | 0 | 6349.0794 | 7304.4352 | 7229.7947 | 7371.5246
351717 | 0 | 242.131 | TRUE | 2176 | Non-CBSA East North Central | 5A | 5A | Hour20 | 5 | Cold | None | None | East North Central | East North Central | Midwest | Not in a census Place | Electric, 100% Usage | EnergyStar, 100% Usage | Yes | Electric, 100% Usage | 80F | No | 0F | None | Not Applicable | G2600750 | G2600750, G26002600 | None | None | 20 ft^2 | Fiberglass | 10% Leakage, R-8 | 2 ft | None | data/cambium/LRMER_MidCase_15_2025start,data/cambium/LRMER_LowRECost_15_2025start,data/cambium/LRMER_95DecarbBy2035_15_2025start,data/cambium/LRMER_LowRECost_25_2025start | kg/MWh,kg/MWh,kg/MWh,kg/MWh | /lib/resources/data/cambium/LRMER_MidCase_15_2025start/RFCMc.csv,/lib/resources/data/cambium/LRMER_LowRECost_15_2025start/RFCMc.csv,/lib/resources/data/cambium/LRMER_95DecarbBy2035_15_2025start/RFCMc.csv,/lib/resources/data/cambium/LRMER_LowRECost_25_2025start/RFCMc.csv | lb/MBtu,lb/MBtu,lb/MBtu,lb/MBtu | 195.9,195.9,195.9,195.9 | 147.3,147.3,147.3,147.3 | 177.8,177.8,177.8,177.8 | LRMER_MidCase_15_2025start,LRMER_LowRECost_15_2025start,LRMER_95DecarbBy2035_15_2025start,LRMER_LowRECost_25_2025start | CO2e,CO2e,CO2e,CO2e | 200.0,200.0,200.0,200.0 | 400%+ | RFCMc | Vented Attic | None | None | None | None | None | Single-Family Detached | Single-Family Detached | Single-Family Detached | 2000-2499 | 1500-2499 | Ambient | None | 1 | 1 | <8 | Wood, Medium/Dark | Wood Frame | No | Natural Gas | 70F | Yes | 3F | Night +2h | No Exterior Use | Uninsulated | 100% Usage | AC, SEER 15 | 100% Conditioned | Central AC | Yes | None | No | Fuel Furnace, 92.5% AFUE | Ducted Heating | Natural Gas Fuel Furnace | None | None | None | No | None | None | None | None | 100000-119999 | 100000-119999 | 100000-149999 | 8 ACH50 | R-38 | Ceiling R-30 | None | None | Unfinished, Uninsulated | None | Wood Stud, R-15 | Summer = 0.7, Winter = 0.85 | MISO | 100% Incandescent | 100% Usage | 100% Usage | CR04 | None | EF 15.9 | EF 12, National Average | None | None | None | None | None | None | None | None | Cooling Season, 7 days/wk | Left/Right at 15ft | 4 | Northwest | None | 100% | 85% | G26002600 | In metro area, not/partially in principal city | None | None | No | Hour15 | 103 | EF 17.6, 100% Usage | Wood Shingles | Stochastic | 1 | 1 | 2018 | 31 | 12 | 15 | None | MI | Owner | 1 | Medium | Occupied | 2000s | 2000-09 | Natural Gas Premium | Natural Gas | Yes | Jackson Co Reynolds | 42.26 | -84.46 | F6 B6 L6 R6 | Double, Clear, Metal, Air | 0 | 0 |  | 648.8593 | 1.0168 |  | 37.8062 | 0.059246 |  | 220.0964 | 0.34491 |  | 1059.745 | 1.6607 |  | 0 | 0 |  | 319.7405 | 0.50106 |  | 274.0215 | 0.42942 |  | 0 | 0 | 0 | 0 | 0 | 208.6666 | 0.327 |  | 0 | 2355.9983 | 3.6921 |  | 27.2556 | 0.042712 |  | 2539.4608 | 3.9796 |  | 0 | 0 | 0 | 537.1993 | 0.84184 |  | 914.0887 | 1.4325 |  | 0 | 0 | 0 | 0 | 0 | 0 | 0 | 0 | 16847.1905 | 26.4012 |  | 0 | 5745.3653 | 9.0035 |  | 0 | 0 | 0 | 0 |  | 0 | 0 | 0 | 0 | 0 | 31736.08 | 31736.08 | 49.7335 |  | 9143.2312 | 9143.2312 | 0 | 22592.8488 | 0 | 1633.993 | 0 | 5150.6734 | 0 | 3671.271 | 0 | 5150.6734 | 0 | 3472.7513 | 0 | 5150.6734 | 0 | 3840.5988 | 0 | 5150.6734 | 0 | 6784.6664 | 8821.9443 | 8623.4246 | 8991.2722
351735 | 0 | 242.131 | TRUE | 8194 | Non-CBSA East North Central | 5A | 5A | Hour1 | 4 | Cold | None | Standard Efficiency | East North Central | East North Central | Midwest | In another census Place | Electric, 80% Usage | EnergyStar, 80% Usage | Yes | Electric, 80% Usage | 72F | Yes | 9F | Night Setup -5h | Not Applicable | G2600650 | G2600650, G26001801 | None | None | 20 ft^2 | Fiberglass | None | 2 ft | None | data/cambium/LRMER_MidCase_15_2025start,data/cambium/LRMER_LowRECost_15_2025start,data/cambium/LRMER_95DecarbBy2035_15_2025start,data/cambium/LRMER_LowRECost_25_2025start | kg/MWh,kg/MWh,kg/MWh,kg/MWh | /lib/resources/data/cambium/LRMER_MidCase_15_2025start/RFCMc.csv,/lib/resources/data/cambium/LRMER_LowRECost_15_2025start/RFCMc.csv,/lib/resources/data/cambium/LRMER_95DecarbBy2035_15_2025start/RFCMc.csv,/lib/resources/data/cambium/LRMER_LowRECost_25_2025start/RFCMc.csv | lb/MBtu,lb/MBtu,lb/MBtu,lb/MBtu | 195.9,195.9,195.9,195.9 | 147.3,147.3,147.3,147.3 | 177.8,177.8,177.8,177.8 | LRMER_MidCase_15_2025start,LRMER_LowRECost_15_2025start,LRMER_95DecarbBy2035_15_2025start,LRMER_LowRECost_25_2025start | CO2e,CO2e,CO2e,CO2e | 200.0,200.0,200.0,200.0 | 400%+ | RFCMc | Vented Attic | None | None | None | None | None | Single-Family Detached | Single-Family Detached | Single-Family Detached | 4000+ | 4000+ | Unheated Basement | None | 2 | 2 | <8 | None | Brick | No | Natural Gas | 72F | No | 0F | None | No Exterior Use | Uninsulated | 50% Usage | None | None | None | No | None | No | Fuel Boiler, 80% AFUE | Non-Ducted Heating | Natural Gas Fuel Boiler | None | None | None | No | None | None | None | None | 180000-199999 | 140000+ | 150000+ | 20 ACH50 | R-38 | Uninsulated | Uninsulated | Uninsulated | Unfinished, Uninsulated | None | Brick, 12-in, 3-wythe, Uninsulated | Summer = 0.7, Winter = 0.85 | MISO | 100% Incandescent | 100% Usage | 100% Usage | CR04 | None | None | None | None | None | None | Gas | None | None | None | None | Cooling Season, 7 days/wk | Left/Right at 15ft | 3 | East | None | 50% | 85% | G26001801 | In metro area, not/partially in principal city | None | None | No | Hour18 | 103 | EF 17.6, 100% Usage | Asphalt Shingles, Medium | Stochastic | 1 | 1 | 2018 | 31 | 12 | 15 | None | MI | Owner | 1 | Low | Occupied | <1940 | <1940 | Natural Gas Standard | Natural Gas | Yes | Mason Jewett Fld | 42.57 | -84.42 | F12 B12 L12 R12 | Double, Clear, Non-metal, Air | 67.9925 | 0.028296 |  | 419.6778 | 0.17465 |  | 24.618 | 0.010245 |  | 0 | 0 |  | 0 | 0 |  | 0 | 0 |  | 0 | 0 |  | 150.9316 | 0.062811 |  | 0 | 0 | 0 | 1882.6886 | 0 | 509.6506 | 0.2121 |  | 0 | 7521.9621 | 3.1303 |  | 21.9803 | 0.0091473 |  | 1910.8234 | 0.7952 |  | 0 | 0 | 0 | 377.1825 | 0.15697 |  | 434.0383 | 0.18063 |  | 0 | 0 | 0 | 0 | 0 | 0 | 0 | 0 | 164223.5464 | 68.343 |  | 4327.4874 | 3464.6862 | 1.4419 |  | 0 | 0 | 0 | 0 |  | 0 | 0 | 0 | 0 | 0 | 185336.9724 | 185336.9724 | 77.1295 |  | 13321.2524 | 13321.2524 | 0 | 172015.72 | 0 | 2398.9444 | 0 | 39216.0636 | 0 | 5395.1379 | 0 | 39216.0636 | 0 | 5065.5277 | 0 | 39216.0636 | 0 | 5666.3707 | 0 | 39216.0636 | 0 | 41615.008 | 44611.2015 | 44281.5913 | 44882.4343
351761 | 0 | 242.131 | TRUE | 866 | CBSA Detroit-Warren-Dearborn, MI | 5A | 5A | Hour1 | 2 | Cold | None | Standard Efficiency | East North Central | East North Central | Midwest | MI, Detroit | Electric, 100% Usage | EnergyStar, 100% Usage | Yes | Electric, 100% Usage | 70F | No | 0F | None | Not Applicable | G2601630 | G2601630, G26003208 | None | 318 Rated kWh, 100% Usage | 20 ft^2 | Fiberglass | 30% Leakage, Uninsulated | 2 ft | None | data/cambium/LRMER_MidCase_15_2025start,data/cambium/LRMER_LowRECost_15_2025start,data/cambium/LRMER_95DecarbBy2035_15_2025start,data/cambium/LRMER_LowRECost_25_2025start | kg/MWh,kg/MWh,kg/MWh,kg/MWh | /lib/resources/data/cambium/LRMER_MidCase_15_2025start/RFCMc.csv,/lib/resources/data/cambium/LRMER_LowRECost_15_2025start/RFCMc.csv,/lib/resources/data/cambium/LRMER_95DecarbBy2035_15_2025start/RFCMc.csv,/lib/resources/data/cambium/LRMER_LowRECost_25_2025start/RFCMc.csv | lb/MBtu,lb/MBtu,lb/MBtu,lb/MBtu | 195.9,195.9,195.9,195.9 | 147.3,147.3,147.3,147.3 | 177.8,177.8,177.8,177.8 | LRMER_MidCase_15_2025start,LRMER_LowRECost_15_2025start,LRMER_95DecarbBy2035_15_2025start,LRMER_LowRECost_25_2025start | CO2e,CO2e,CO2e,CO2e | 200.0,200.0,200.0,200.0 | 100-150% | RFCMc | Vented Attic | None | Middle | None | None | 7 | Single-Family Attached | Single-Family Attached | Single-Family Attached | 750-999 | 0-1499 | Unheated Basement | None | 2 | 2 | <8 | None | Brick | No | Natural Gas | 67F | Yes | 3F | Day and Night +4h | No Exterior Use | Uninsulated | 100% Usage | AC, SEER 15 | 100% Conditioned | Central AC | Yes | None | No | Fuel Boiler, 80% AFUE | Non-Ducted Heating | Natural Gas Fuel Boiler | None | None | None | No | None | None | None | None | 20000-24999 | 20000-39999 | 20000-39999 | 25 ACH50 | R-38 | Uninsulated | Uninsulated | Uninsulated | Unfinished, Uninsulated | None | Brick, 12-in, 3-wythe, Uninsulated | Summer = 0.7, Winter = 0.85 | MISO | 100% LED | 100% Usage | 100% Usage | CR04 | None | None | None | None | None | None | Electric | None | None | None | None | Cooling Season, 7 days/wk | 27 | 3 | North | None | 100% | 104% | G26003208 | In metro area, principal city | None | None | No | Hour17 | 103 | EF 17.6, 100% Usage | Composition Shingles | Stochastic | 1 | 1 | 2018 | 31 | 12 | 15 | None | MI | Renter | 1 | Medium | Occupied | 1940s | 1940-59 | Natural Gas Tankless | Natural Gas | Yes | Detroit Metropolita | 42.22 | -83.35 | F9 B9 L9 R9 | Single, Clear, Non-metal | 67.9925 | 0.26773 |  | 450.1572 | 1.7726 |  | 26.3764 | 0.10386 |  | 281.3482 | 1.1078 |  | 1443.0819 | 5.6823 |  | 112.5393 | 0.44314 |  | 0 | 0 |  | 98.765 | 0.3889 |  | 0 | 0 | 845.8031 | 835.5456 | 0 | 23.7388 | 0.093475 |  | 0 | 300.984 | 1.1852 |  | 16.412 | 0.064625 |  | 2021.6042 | 7.9604 |  | 0 | 0 | 0 | 431.9868 | 1.701 |  | 434.0383 | 1.7091 |  | 0 | 0 | 0 | 0 | 0 | 0 | 0 | 0 | 12005.3633 | 47.2729 |  | 0 | 3365.9212 | 13.2538 |  | 0 | 0 | 0 | 0 |  | 0 | 0 | 0 | 0 | 0 | 22761.9508 | 22761.9508 | 89.6285 |  | 7390.9593 | 7390.9593 | 0 | 15371.2846 | 0 | 1337.5482 | 0 | 3504.3172 | 0 | 2991.2938 | 0 | 3504.3172 | 0 | 2835.7715 | 0 | 3504.3172 | 0 | 3111.8015 | 0 | 3504.3172 | 0 | 4841.8654 | 6495.611 | 6340.0887 | 6616.1187
351800 | 0 | 242.131 | TRUE | 1690 | Non-CBSA East North Central | 5A | 5A | Hour12 | 3 | Cold | None | Standard Efficiency | East North Central | East North Central | Midwest | Not in a census Place | Gas, 100% Usage | Standard, 100% Usage | Yes | Gas, 100% Usage | 75F | No | 0F | None | Not Applicable | G2600750 | G2600750, G26002600 | None | None | 20 ft^2 | Fiberglass | 0% Leakage, Uninsulated | 2 ft | None | data/cambium/LRMER_MidCase_15_2025start,data/cambium/LRMER_LowRECost_15_2025start,data/cambium/LRMER_95DecarbBy2035_15_2025start,data/cambium/LRMER_LowRECost_25_2025start | kg/MWh,kg/MWh,kg/MWh,kg/MWh | /lib/resources/data/cambium/LRMER_MidCase_15_2025start/RFCMc.csv,/lib/resources/data/cambium/LRMER_LowRECost_15_2025start/RFCMc.csv,/lib/resources/data/cambium/LRMER_95DecarbBy2035_15_2025start/RFCMc.csv,/lib/resources/data/cambium/LRMER_LowRECost_25_2025start/RFCMc.csv | lb/MBtu,lb/MBtu,lb/MBtu,lb/MBtu | 195.9,195.9,195.9,195.9 | 147.3,147.3,147.3,147.3 | 177.8,177.8,177.8,177.8 | LRMER_MidCase_15_2025start,LRMER_LowRECost_15_2025start,LRMER_95DecarbBy2035_15_2025start,LRMER_LowRECost_25_2025start | CO2e,CO2e,CO2e,CO2e | 200.0,200.0,200.0,200.0 | 0-100% | RFCMc | Vented Attic | None | None | None | None | None | Single-Family Detached | Single-Family Detached | Single-Family Detached | 1500-1999 | 1500-2499 | Heated Basement | None | 1 | 1 | <8 | Brick, Medium/Dark | Wood Frame | No | Natural Gas | 70F | Yes | 12F | Day and Night -5h | No Exterior Use | Uninsulated | 100% Usage | AC, SEER 10 | 100% Conditioned | Central AC | Yes | None | No | Fuel Wall/Floor Furnace, 68% AFUE | Non-Ducted Heating | Natural Gas Fuel Wall/Floor Furnace | None | None | None | No | None | None | None | None | 10000-14999 | <20000 | <20000 | 30 ACH50 | R-7 | Uninsulated | Uninsulated | Uninsulated | Unfinished, Uninsulated | None | Wood Stud, Uninsulated | Summer = 0.7, Winter = 0.85 | MISO | 100% Incandescent | 100% Usage | 100% Usage | CR04 | None | EF 17.6 | None | None | None | None | None | None | None | None | None | Cooling Season, 7 days/wk | Left/Right at 15ft | 1 | South | None | 100% | 85% | G26002600 | In metro area, not/partially in principal city | None | None | No | Hour11 | 103 | EF 17.6, 100% Usage | Composition Shingles | Stochastic | 1 | 1 | 2018 | 31 | 12 | 15 | None | MI | Owner | 1 | Medium | Occupied | 1950s | 1940-59 | Natural Gas Standard | Natural Gas | Yes | Jackson Co Reynolds | 42.26 | -84.46 | F12 B12 L12 R12 | Single, Clear, Non-metal | 67.9925 | 0.13719 |  | 46.8914 | 0.094615 |  | 19.6358 | 0.03962 |  | 523.718 | 1.0567 |  | 2579.9046 | 5.2056 |  | 0 | 0 |  | 0 | 0 |  | 0 | 0 |  | 0 | 0 | 0 | 0 | 0 | 184.6348 | 0.37255 |  | 0 | 1938.9582 | 3.9123 |  | 21.9803 | 0.044351 |  | 1658.1961 | 3.3458 |  | 0 | 0 | 0 | 23.1526 | 0.046716 |  | 868.0765 | 1.7516 |  | 0 | 0 | 0 | 0 | 624.2414 | 0 | 0 | 0 | 41019.9854 | 82.7681 |  | 0 | 2950.0534 | 5.9525 |  | 0 | 0 | 679.6318 | 1.3713 |  | 0 | 0 | 0 | 0 | 0 | 53207.0528 | 53207.0528 | 107.3586 |  | 7933.1408 | 7933.1408 | 0 | 45273.912 | 0 | 1462.0761 | 0 | 10321.5506 | 0 | 3217.4835 | 0 | 10321.5506 | 0 | 3079.063 | 0 | 10321.5506 | 0 | 3356.7867 | 0 | 10321.5506 | 0 | 11783.6267 | 13539.0342 | 13400.6137 | 13678.3374
351859 | 0 | 242.131 | TRUE | 1690 | CBSA Detroit-Warren-Dearborn, MI | 5A | 5A | Hour22 | 3 | Cold | None | Standard Efficiency, No usage | East North Central | East North Central | Midwest | MI, Royal Oak | Electric, 100% Usage | EnergyStar, 100% Usage | Yes | Gas, 100% Usage | 72F | Yes | 2F | Night Setup +5h | Not Applicable | G2601250 | G2601250, G26002908 | None | 318 Rated kWh, 100% Usage | 20 ft^2 | Fiberglass | None | 2 ft | None | data/cambium/LRMER_MidCase_15_2025start,data/cambium/LRMER_LowRECost_15_2025start,data/cambium/LRMER_95DecarbBy2035_15_2025start,data/cambium/LRMER_LowRECost_25_2025start | kg/MWh,kg/MWh,kg/MWh,kg/MWh | /lib/resources/data/cambium/LRMER_MidCase_15_2025start/RFCMc.csv,/lib/resources/data/cambium/LRMER_LowRECost_15_2025start/RFCMc.csv,/lib/resources/data/cambium/LRMER_95DecarbBy2035_15_2025start/RFCMc.csv,/lib/resources/data/cambium/LRMER_LowRECost_25_2025start/RFCMc.csv | lb/MBtu,lb/MBtu,lb/MBtu,lb/MBtu | 195.9,195.9,195.9,195.9 | 147.3,147.3,147.3,147.3 | 177.8,177.8,177.8,177.8 | LRMER_MidCase_15_2025start,LRMER_LowRECost_15_2025start,LRMER_95DecarbBy2035_15_2025start,LRMER_LowRECost_25_2025start | CO2e,CO2e,CO2e,CO2e | 200.0,200.0,200.0,200.0 | 400%+ | RFCMc | Vented Attic | None | None | None | None | None | Single-Family Detached | Single-Family Detached | Single-Family Detached | 1500-1999 | 1500-2499 | Unheated Basement | None | 1 | 1 | <8 | None | Brick | No | Natural Gas | 55F | Yes | 6F | Day +1h | No Exterior Use | Uninsulated | 100% Usage | Room AC, EER 10.7 | 20% Conditioned | Room AC | No | None | No | Fuel Boiler, 80% AFUE | Non-Ducted Heating | Natural Gas Fuel Boiler | None | None | None | No | None | None | None | None | 80000-99999 | 80000-99999 | 60000-99999 | 25 ACH50 | R-13 | Uninsulated | Uninsulated | Uninsulated | Unfinished, Uninsulated | None | Brick, 12-in, 3-wythe, Uninsulated | Summer = 0.7, Winter = 0.85 | MISO | 100% CFL | 100% Usage | 100% Usage | CR04 | None | None | EF 12, National Average | None | None | None | None | None | None | None | None | Cooling Season, 7 days/wk | Left/Right at 15ft | 3 | West | None | 100% | 85% | G26002908 | In metro area, not/partially in principal city | None | None | No | Hour12 | 103 | EF 17.6, 100% Usage | Metal, Dark | Stochastic | 1 | 1 | 2018 | 31 | 12 | 15 | None | MI | Owner | 1 | Medium | Vacant | <1940 | <1940 | Natural Gas Standard | Natural Gas | Yes | Oakland Co Intl | 42.67 | -83.42 | F12 B12 L12 R12 | Double, Clear, Metal, Air | 0 | 0 |  | 0 | 0 |  | 0 | 0 |  | 0 | 0 |  | 469.4999 | 0.94733 |  | 0 | 0 |  | 319.7405 | 0.64516 |  | 61.2519 | 0.12359 |  | 0 | 0 | 0 | 0 | 0 | 0 | 0 |  | 0 | 0 | 0 |  | 21.9803 | 0.044351 |  | 0 | 0 |  | 0 | 0 | 0 | 0 | 0 |  | 434.0383 | 0.87578 |  | 0 | 0 | 0 | 0 | 0 | 0 | 0 | 0 | 20860.7988 | 42.0919 |  | 0 | 1623.3207 | 3.2755 |  | 0 | 0 | 0 | 0 |  | 0 | 0 | 0 | 0 | 0 | 23790.3372 | 23790.3372 | 48.003 |  | 1306.2178 | 1306.2178 | 0 | 22484.1194 | 0 | 239.5698 | 0 | 5125.909 | 0 | 529.111 | 0 | 5125.909 | 0 | 507.2959 | 0 | 5125.909 | 0 | 547.3762 | 0 | 5125.909 | 0 | 5365.4788 | 5655.02 | 5633.2049 | 5673.2852
351894 | 0 | 242.131 | TRUE | 1220 | Non-CBSA East North Central | 5A | 5A | Hour3 | 3 | Cold | None | Standard Efficiency | East North Central | East North Central | Midwest | Not in a census Place | Electric, 100% Usage | Standard, 100% Usage | Yes | Gas, 100% Usage | 70F | Yes | 9F | Day Setup and Night Setback -5h | Not Applicable | G2600250 | G2600250, G26002000 | None | None | 20 ft^2 | Fiberglass | 0% Leakage, Uninsulated | 2 ft | None | data/cambium/LRMER_MidCase_15_2025start,data/cambium/LRMER_LowRECost_15_2025start,data/cambium/LRMER_95DecarbBy2035_15_2025start,data/cambium/LRMER_LowRECost_25_2025start | kg/MWh,kg/MWh,kg/MWh,kg/MWh | /lib/resources/data/cambium/LRMER_MidCase_15_2025start/RFCMc.csv,/lib/resources/data/cambium/LRMER_LowRECost_15_2025start/RFCMc.csv,/lib/resources/data/cambium/LRMER_95DecarbBy2035_15_2025start/RFCMc.csv,/lib/resources/data/cambium/LRMER_LowRECost_25_2025start/RFCMc.csv | lb/MBtu,lb/MBtu,lb/MBtu,lb/MBtu | 195.9,195.9,195.9,195.9 | 147.3,147.3,147.3,147.3 | 177.8,177.8,177.8,177.8 | LRMER_MidCase_15_2025start,LRMER_LowRECost_15_2025start,LRMER_95DecarbBy2035_15_2025start,LRMER_LowRECost_25_2025start | CO2e,CO2e,CO2e,CO2e | 200.0,200.0,200.0,200.0 | 300-400% | RFCMc | Vented Attic | None | None | None | None | None | Single-Family Detached | Single-Family Detached | Single-Family Detached | 1000-1499 | 0-1499 | Heated Basement | 1 Car | 1 | 1 | <8 | None | Concrete | No | Natural Gas | 70F | Yes | 6F | Day and Night -2h | No Exterior Use | Uninsulated | 100% Usage | AC, SEER 10 | 100% Conditioned | Central AC | Yes | None | No | Fuel Furnace, 92.5% AFUE | Ducted Heating | Natural Gas Fuel Furnace | None | None | None | No | None | None | None | None | 35000-39999 | 20000-39999 | 20000-39999 | 25 ACH50 | R-7 | Uninsulated | Uninsulated | Uninsulated | Unfinished, Uninsulated | None | CMU, 6-in Hollow, Uninsulated | Summer = 0.7, Winter = 0.85 | MISO | 100% LED | 100% Usage | 100% Usage | CR04 | None | None | EF 12, National Average | None | None | None | None | None | None | None | None | Cooling Season, 7 days/wk | Left/Right at 15ft | 1 | Southwest | None | 100% | 85% | G26002000 | In metro area, not/partially in principal city | None | None | No | Hour17 | 103 | EF 17.6, 100% Usage | Composition Shingles | Stochastic | 1 | 1 | 2018 | 31 | 12 | 15 | None | MI | Owner | 1 | Medium | Occupied | 1940s | 1940-59 | Natural Gas Standard | Natural Gas | Yes | W K Kellogg | 42.31 | -85.25 | F9 B9 L9 R9 | Double, Clear, Metal, Air | 67.9925 | 0.19004 |  | 525.7695 | 1.4696 |  | 19.6358 | 0.054884 |  | 412.351 | 1.1526 |  | 2958.5525 | 8.2694 |  | 0 | 0 |  | 319.7405 | 0.8937 |  | 547.7498 | 1.531 |  | 0 | 0 | 0 | 0 | 0 | 26.9625 | 0.075363 |  | 16.7051 | 375.131 | 1.0485 |  | 21.9803 | 0.061437 |  | 1538.33 | 4.2998 |  | 0 | 0 | 0 | 23.1526 | 0.064713 |  | 434.0383 | 1.2132 |  | 0 | 0 | 0 | 0 | 0 | 0 | 0 | 0 | 24735.1983 | 69.1369 |  | 0 | 2967.3446 | 8.294 |  | 0 | 0 | 679.6318 | 1.8996 |  | 0 | 0 | 0 | 0 | 0 | 35670.2661 | 35670.2661 | 99.7013 |  | 7287.7983 | 7287.7983 | 0 | 28382.4678 | 0 | 1349.3643 | 0 | 6470.5981 | 0 | 2979.9989 | 0 | 6470.5981 | 0 | 2833.7104 | 0 | 6470.5981 | 0 | 3117.7105 | 0 | 6470.5981 | 0 | 7819.9624 | 9450.597 | 9304.3085 | 9588.3086
351900 | 0 | 242.131 | TRUE | 853 | CBSA Detroit-Warren-Dearborn, MI | 5A | 5A | Hour2 | 2 | Cold | None | Standard Efficiency, No usage | East North Central | East North Central | Midwest | MI, St Clair Shores | Electric, 100% Usage | EnergyStar, 100% Usage | Yes | Gas, 100% Usage | 70F | Yes | 2F | Night Setback -1h | Double-Loaded Interior | G2600990 | G2600990, G26003005 | None | None | 20 ft^2 | Fiberglass | None | 2 ft | None | data/cambium/LRMER_MidCase_15_2025start,data/cambium/LRMER_LowRECost_15_2025start,data/cambium/LRMER_95DecarbBy2035_15_2025start,data/cambium/LRMER_LowRECost_25_2025start | kg/MWh,kg/MWh,kg/MWh,kg/MWh | /lib/resources/data/cambium/LRMER_MidCase_15_2025start/RFCMc.csv,/lib/resources/data/cambium/LRMER_LowRECost_15_2025start/RFCMc.csv,/lib/resources/data/cambium/LRMER_95DecarbBy2035_15_2025start/RFCMc.csv,/lib/resources/data/cambium/LRMER_LowRECost_25_2025start/RFCMc.csv | lb/MBtu,lb/MBtu,lb/MBtu,lb/MBtu | 195.9,195.9,195.9,195.9 | 147.3,147.3,147.3,147.3 | 177.8,177.8,177.8,177.8 | LRMER_MidCase_15_2025start,LRMER_LowRECost_15_2025start,LRMER_95DecarbBy2035_15_2025start,LRMER_LowRECost_25_2025start | CO2e,CO2e,CO2e,CO2e | 200.0,200.0,200.0,200.0 | 100-150% | RFCMc | None | Middle | None | Top | 67 | None | 50 or more Unit | Multifamily with 5+ units, 1-3 stories | Multi-Family with 5+ Units | 750-999 | 0-1499 | Unheated Basement | None | 3 | 3 | <8 | None | Brick | No | Natural Gas | 55F | No | 0F | None | No Exterior Use | Uninsulated | 100% Usage | Room AC, EER 12.0 | 40% Conditioned | Room AC | No | None | No | Fuel Boiler, 80% AFUE | Non-Ducted Heating | Natural Gas Fuel Boiler | None | None | None | No | None | None | None | None | 20000-24999 | 20000-39999 | 20000-39999 | 30 ACH50 | None | Uninsulated | Uninsulated | Uninsulated | Finished, R-19 | None | Brick, 12-in, 3-wythe, Uninsulated | Summer = 0.7, Winter = 0.85 | MISO | 100% CFL | 100% Usage | 100% Usage | CR04 | None | None | None | None | None | None | None | None | None | None | None | Cooling Season, 7 days/wk | 4 | 2 | North | None | 100% | 89% | G26003005 | In metro area, not/partially in principal city | None | None | None | Hour19 | 103 | EF 17.6, 100% Usage | Asphalt Shingles, Medium | Stochastic | 1 | 1 | 2018 | 31 | 12 | 15 | None | MI | Renter | 1 | Medium | Vacant | 1960s | 1960-79 | Natural Gas Standard | Natural Gas | No | Selfridge Angb | 42.6 | -82.83 | F9 B9 L9 R9 | Single, Clear, Metal, Exterior Clear Storm | 0 | 0 |  | 0 | 0 |  | 0 | 0 |  | 0 | 0 |  | 259.661 | 1.038 |  | 0 | 0 |  | 0 | 0 |  | 64.4756 | 0.25775 |  | 0 | 0 | 0 | 0 | 0 | 0 | 0 |  | 0 | 0 | 0 |  | 16.412 | 0.065609 |  | 0 | 0 |  | 0 | 0 | 0 | 0 | 0 |  | 434.0383 | 1.7351 |  | 0 | 0 | 0 | 0 | 0 | 0 | 0 | 0 | 5641.032 | 22.5509 |  | 0 | 1680.4695 | 6.7179 |  | 0 | 0 | 0 | 0 |  | 0 | 0 | 0 | 0 | 0 | 8095.7952 | 8095.7952 | 32.3642 |  | 774.5868 | 774.5868 | 0 | 7321.2084 | 0 | 144.9763 | 0 | 1669.1092 | 0 | 319.3721 | 0 | 1669.1092 | 0 | 303.1675 | 0 | 1669.1092 | 0 | 331.8636 | 0 | 1669.1092 | 0 | 1814.0855 | 1988.4814 | 1972.2768 | 2000.9728
351909 | 0 | 242.131 | TRUE | 1202 | CBSA Detroit-Warren-Dearborn, MI | 5A | 5A | Hour19 | 3 | Cold | None | Standard Efficiency | East North Central | East North Central | Midwest | In another census Place | Gas, 100% Usage | EnergyStar, 100% Usage | Yes | Electric, 100% Usage | 70F | Yes | 5F | Night Setup +4h | Not Applicable | G2600990 | G2600990, G26003004 | None | 318 Rated kWh, 100% Usage | 20 ft^2 | Fiberglass | 20% Leakage, R-4 | 2 ft | None | data/cambium/LRMER_MidCase_15_2025start,data/cambium/LRMER_LowRECost_15_2025start,data/cambium/LRMER_95DecarbBy2035_15_2025start,data/cambium/LRMER_LowRECost_25_2025start | kg/MWh,kg/MWh,kg/MWh,kg/MWh | /lib/resources/data/cambium/LRMER_MidCase_15_2025start/RFCMc.csv,/lib/resources/data/cambium/LRMER_LowRECost_15_2025start/RFCMc.csv,/lib/resources/data/cambium/LRMER_95DecarbBy2035_15_2025start/RFCMc.csv,/lib/resources/data/cambium/LRMER_LowRECost_25_2025start/RFCMc.csv | lb/MBtu,lb/MBtu,lb/MBtu,lb/MBtu | 195.9,195.9,195.9,195.9 | 147.3,147.3,147.3,147.3 | 177.8,177.8,177.8,177.8 | LRMER_MidCase_15_2025start,LRMER_LowRECost_15_2025start,LRMER_95DecarbBy2035_15_2025start,LRMER_LowRECost_25_2025start | CO2e,CO2e,CO2e,CO2e | 200.0,200.0,200.0,200.0 | 400%+ | RFCMc | Vented Attic | None | Middle | None | None | 144 | Single-Family Attached | Single-Family Attached | Single-Family Attached | 1000-1499 | 0-1499 | Slab | None | 1 | 1 | <8 | Wood, Medium/Dark | Wood Frame | No | Natural Gas | 72F | No | 0F | None | No Exterior Use | Uninsulated | 100% Usage | AC, SEER 15 | 100% Conditioned | Central AC | Yes | None | No | Fuel Furnace, 76% AFUE | Ducted Heating | Natural Gas Fuel Furnace | None | None | None | No | None | None | None | None | 100000-119999 | 100000-119999 | 100000-149999 | 50 ACH50 | R-30 | None | None | None | Unfinished, Uninsulated | 2ft R10 Under, Horizontal | Wood Stud, R-11 | Summer = 0.7, Winter = 0.85 | MISO | 100% Incandescent | 100% Usage | 100% Usage | CR04 | None | None | None | None | None | None | None | None | None | None | None | Cooling Season, 7 days/wk | 27 | 1 | North | None | 100% | 104% | G26003004 | In metro area, not/partially in principal city | None | None | No | Hour6 | 103 | EF 17.6, 100% Usage | Composition Shingles | Stochastic | 1 | 1 | 2018 | 31 | 12 | 15 | None | MI | Owner | 1 | Medium | Occupied | 1980s | 1980-99 | Natural Gas Standard | Natural Gas | Yes | Selfridge Angb | 42.6 | -82.83 | F12 B12 L12 R12 | Double, Low-E, Non-metal, Air, M-Gain | 67.9925 | 0.19289 |  | 25.7903 | 0.073165 |  | 16.9981 | 0.048223 |  | 170.8604 | 0.48472 |  | 1532.1756 | 4.3467 |  | 64.7687 | 0.18374 |  | 0 | 0 |  | 1022.2319 | 2.9 |  | 0 | 0 | 0 | 0 | 0 | 160.0168 | 0.45396 |  | 0 | 1519.8666 | 4.3118 |  | 21.9803 | 0.062357 |  | 1793.5949 | 5.0883 |  | 0 | 0 | 0 | 346.9961 | 0.98441 |  | 434.0383 | 1.2313 |  | 0 | 0 | 0 | 0 | 344.0654 | 0 | 0 | 0 | 42617.5158 | 120.9033 |  | 0 | 3004.2715 | 8.5229 |  | 0 | 0 | 0 | 0 |  | 0 | 0 | 0 | 0 | 0 | 53143.1633 | 53143.1633 | 150.7639 |  | 7177.3105 | 7177.3105 | 0 | 45965.8528 | 0 | 1285.2086 | 0 | 10479.2502 | 0 | 2878.1583 | 0 | 10479.2502 | 0 | 2728.6071 | 0 | 10479.2502 | 0 | 3004.653 | 0 | 10479.2502 | 0 | 11764.4588 | 13357.4085 | 13207.8573 | 13483.9032
351938 | 0 | 242.131 | TRUE | 853 | CBSA Detroit-Warren-Dearborn, MI | 5A | 5A | Hour20 | 1 | Cold | None | Standard Efficiency, No usage | East North Central | East North Central | Midwest | MI, Westland | None | None | None | Gas, 100% Usage | 70F | No | 0F | None | Double-Loaded Interior | G2601630 | G2601630, G26003204 | None | None | 20 ft^2 | Fiberglass | 20% Leakage, R-4 | 2 ft | None | data/cambium/LRMER_MidCase_15_2025start,data/cambium/LRMER_LowRECost_15_2025start,data/cambium/LRMER_95DecarbBy2035_15_2025start,data/cambium/LRMER_LowRECost_25_2025start | kg/MWh,kg/MWh,kg/MWh,kg/MWh | /lib/resources/data/cambium/LRMER_MidCase_15_2025start/RFCMc.csv,/lib/resources/data/cambium/LRMER_LowRECost_15_2025start/RFCMc.csv,/lib/resources/data/cambium/LRMER_95DecarbBy2035_15_2025start/RFCMc.csv,/lib/resources/data/cambium/LRMER_LowRECost_25_2025start/RFCMc.csv | lb/MBtu,lb/MBtu,lb/MBtu,lb/MBtu | 195.9,195.9,195.9,195.9 | 147.3,147.3,147.3,147.3 | 177.8,177.8,177.8,177.8 | LRMER_MidCase_15_2025start,LRMER_LowRECost_15_2025start,LRMER_95DecarbBy2035_15_2025start,LRMER_LowRECost_25_2025start | CO2e,CO2e,CO2e,CO2e | 200.0,200.0,200.0,200.0 | 400%+ | RFCMc | None | Left | None | Bottom | 8 | None | 5 to 9 Unit | Multifamily with 5+ units, 1-3 stories | Multi-Family with 5+ Units | 750-999 | 0-1499 | Slab | None | 2 | 2 | <8 | None | Brick | No | Natural Gas | 55F | Yes | 6F | Day -3h | No Exterior Use | Uninsulated | 100% Usage | Shared Cooling | 100% Conditioned | Central AC | Yes | Heating and Cooling | No | Shared Heating | Ducted Heating | Natural Gas Shared Heating | None | None | Fan Coil Heating and Cooling, Natural Gas | No | None | None | None | None | 80000-99999 | 80000-99999 | 60000-99999 | 10 ACH50 | None | None | None | None | Finished, R-30 | 2ft R10 Under, Horizontal | Brick, 12-in, 3-wythe, R-11 | Summer = 0.7, Winter = 0.85 | MISO | 100% CFL | 100% Usage | 100% Usage | CR04 | None | None | None | None | None | None | None | None | None | None | None | Cooling Season, 7 days/wk | 12 | 2 | East | None | 100% | 89% | G26003204 | In metro area, not/partially in principal city | None | None | None | Hour17 | 103 | EF 17.6, 100% Usage | Asphalt Shingles, Medium | Stochastic | 1 | 1 | 2018 | 31 | 12 | 15 | None | MI | Renter | 1 | Medium | Vacant | 1980s | 1980-99 | Natural Gas Standard | Natural Gas | Yes | Detroit Metropolita | 42.22 | -83.35 | F18 B18 L18 R18 | Single, Clear, Metal | 0 | 0 |  | 0 | 0 |  | 0 | 0 |  | 11.1367 | 0.044521 |  | 915.554 | 3.6601 |  | 0 | 0 |  | 0 | 0 |  | 53.3389 | 0.21323 |  | 0 | 0 | 0 | 0 | 0 | 0 | 0 |  | 0 | 0 | 0 |  | 16.412 | 0.065609 |  | 0 | 0 |  | 0 | 0 | 0 | 0 | 0 |  | 434.0383 | 1.7351 |  | 0 | 0 | 0 | 0 | 0 | 0 | 0 | 0 | 1973.8337 | 7.8907 |  | 0 | 1649.6971 | 6.5949 |  | 0 | 0 | 0 | 0 |  | 0 | 0 | 0 | 0 | 0 | 5054.3037 | 5054.3037 | 20.2054 |  | 1430.4799 | 1430.4799 | 0 | 3623.8238 | 0 | 261.755 | 0 | 826.1364 | 0 | 571.4107 | 0 | 826.1364 | 0 | 558.5428 | 0 | 826.1364 | 0 | 585.7048 | 0 | 826.1364 | 0 | 1087.8914 | 1397.5471 | 1384.6792 | 1411.8412
351959 | 0 | 242.131 | TRUE | 1690 | Non-CBSA East North Central | 5A | 5A | Hour8 | 3 | Cold | None | None | East North Central | East North Central | Midwest | MI, Kalamazoo | None | None | None | Gas, 100% Usage | 70F | Yes | 2F | Day and Night Setup | Not Applicable | G2600770 | G2600770, G26002102 | None | None | 20 ft^2 | Fiberglass | 0% Leakage, Uninsulated | 2 ft | None | data/cambium/LRMER_MidCase_15_2025start,data/cambium/LRMER_LowRECost_15_2025start,data/cambium/LRMER_95DecarbBy2035_15_2025start,data/cambium/LRMER_LowRECost_25_2025start | kg/MWh,kg/MWh,kg/MWh,kg/MWh | /lib/resources/data/cambium/LRMER_MidCase_15_2025start/RFCMc.csv,/lib/resources/data/cambium/LRMER_LowRECost_15_2025start/RFCMc.csv,/lib/resources/data/cambium/LRMER_95DecarbBy2035_15_2025start/RFCMc.csv,/lib/resources/data/cambium/LRMER_LowRECost_25_2025start/RFCMc.csv | lb/MBtu,lb/MBtu,lb/MBtu,lb/MBtu | 195.9,195.9,195.9,195.9 | 147.3,147.3,147.3,147.3 | 177.8,177.8,177.8,177.8 | LRMER_MidCase_15_2025start,LRMER_LowRECost_15_2025start,LRMER_95DecarbBy2035_15_2025start,LRMER_LowRECost_25_2025start | CO2e,CO2e,CO2e,CO2e | 200.0,200.0,200.0,200.0 | 400%+ | RFCMc | Vented Attic | None | None | None | None | None | Single-Family Detached | Single-Family Detached | Single-Family Detached | 1500-1999 | 1500-2499 | Heated Basement | 2 Car | 2 | 2 | <8 | None | Brick | No | Natural Gas | 72F | Yes | 3F | Night -1h | No Exterior Use | Uninsulated | 100% Usage | AC, SEER 13 | 100% Conditioned | Central AC | Yes | None | No | Fuel Wall/Floor Furnace, 68% AFUE | Non-Ducted Heating | Natural Gas Fuel Wall/Floor Furnace | None | None | None | No | None | None | None | None | 60000-69999 | 60000-79999 | 60000-99999 | 20 ACH50 | R-38 | Uninsulated | Uninsulated | Uninsulated | Unfinished, Uninsulated | None | Brick, 12-in, 3-wythe, R-7 | Summer = 0.7, Winter = 0.85 | MISO | 100% CFL | 100% Usage | 100% Usage | CR04 | None | EF 15.9 | None | None | None | None | None | None | None | None | None | Cooling Season, 7 days/wk | Left/Right at 15ft | 1 | South | None | 100% | 85% | G26002102 | In metro area, principal city | None | None | No | Hour17 | 104 | EF 17.6, 100% Usage | Asphalt Shingles, Medium | Stochastic | 1 | 1 | 2018 | 31 | 12 | 15 | None | MI | Owner | 1 | Medium | Occupied | 1970s | 1960-79 | Natural Gas Standard | Natural Gas | Yes | Kalamazoo Battle Cr | 42.24 | -85.55 | F9 B9 L9 R9 | Double, Clear, Metal, Air | 0 | 0 |  | 0 | 0 |  | 0 | 0 |  | 563.2826 | 1.1366 |  | 2181.621 | 4.402 |  | 0 | 0 |  | 0 | 0 |  | 0 | 0 |  | 0 | 0 | 0 | 0 | 0 | 46.0122 | 0.092841 |  | 24.911 | 620.1384 | 1.2513 |  | 21.9803 | 0.044351 |  | 1658.1961 | 3.3458 |  | 0 | 0 | 0 | 23.1526 | 0.046716 |  | 914.0887 | 1.8444 |  | 0 | 0 | 0 | 0 | 0 | 0 | 0 | 0 | 48829.7433 | 98.5263 |  | 0 | 2649.9486 | 5.3469 |  | 0 | 0 | 679.6318 | 1.3713 |  | 0 | 0 | 0 | 0 | 0 | 58212.9997 | 58212.9997 | 117.4594 |  | 6053.676 | 6053.676 | 0 | 52159.3237 | 0 | 1101.3259 | 0 | 11891.2728 | 0 | 2440.2208 | 0 | 11891.2728 | 0 | 2343.9717 | 0 | 11891.2728 | 0 | 2524.8752 | 0 | 11891.2728 | 0 | 12992.5987 | 14331.4936 | 14235.2445 | 14416.148
351975 | 0 | 242.131 | TRUE | 2176 | Non-CBSA East North Central | 5A | 5A | Hour18 | 4 | Cold | None | Standard Efficiency | East North Central | East North Central | Midwest | In another census Place | Gas, 120% Usage | Standard, 120% Usage | Yes | Gas, 120% Usage | 72F | No | 0F | None | Not Applicable | G2601610 | G2601610, G26002701 | None | None | 20 ft^2 | Fiberglass | 10% Leakage, Uninsulated | 2 ft | None | data/cambium/LRMER_MidCase_15_2025start,data/cambium/LRMER_LowRECost_15_2025start,data/cambium/LRMER_95DecarbBy2035_15_2025start,data/cambium/LRMER_LowRECost_25_2025start | kg/MWh,kg/MWh,kg/MWh,kg/MWh | /lib/resources/data/cambium/LRMER_MidCase_15_2025start/RFCMc.csv,/lib/resources/data/cambium/LRMER_LowRECost_15_2025start/RFCMc.csv,/lib/resources/data/cambium/LRMER_95DecarbBy2035_15_2025start/RFCMc.csv,/lib/resources/data/cambium/LRMER_LowRECost_25_2025start/RFCMc.csv | lb/MBtu,lb/MBtu,lb/MBtu,lb/MBtu | 195.9,195.9,195.9,195.9 | 147.3,147.3,147.3,147.3 | 177.8,177.8,177.8,177.8 | LRMER_MidCase_15_2025start,LRMER_LowRECost_15_2025start,LRMER_95DecarbBy2035_15_2025start,LRMER_LowRECost_25_2025start | CO2e,CO2e,CO2e,CO2e | 200.0,200.0,200.0,200.0 | 400%+ | RFCMc | Vented Attic | None | None | None | None | None | Single-Family Detached | Single-Family Detached | Single-Family Detached | 2000-2499 | 1500-2499 | Unvented Crawlspace | None | 1 | 1 | <8 | None | Brick | No | Natural Gas | 70F | Yes | 3F | Night +2h | No Exterior Use | Uninsulated | 200% Usage | AC, SEER 15 | 100% Conditioned | Central AC | Yes | None | No | Fuel Furnace, 80% AFUE | Ducted Heating | Natural Gas Fuel Furnace | None | None | None | No | None | None | None | None | 180000-199999 | 140000+ | 150000+ | 5 ACH50 | R-49 | Uninsulated | Wall R-5, Exterior | R-5, Exterior | Unfinished, Uninsulated | None | Brick, 12-in, 3-wythe, R-15 | Summer = 0.7, Winter = 0.85 | MISO | 100% CFL | 100% Usage | 100% Usage | CR04 | None | None | None | None | None | None | None | None | None | None | None | Cooling Season, 7 days/wk | Left/Right at 15ft | 5 | North | None | 200% | 85% | G26002701 | In metro area, not/partially in principal city | None | None | No | Hour20 | 103 | EF 19.9, 100% Usage | Asphalt Shingles, Medium | Stochastic | 1 | 1 | 2018 | 31 | 12 | 15 | None | MI | Owner | 1 | High | Occupied | 1990s | 1980-99 | Natural Gas Standard | Natural Gas | Yes | Ann Arbor Municipal | 42.22 | -83.75 | F18 B18 L18 R18 | Single, Clear, Non-metal | 67.9925 | 0.10655 |  | 157.9653 | 0.24755 |  | 66.2341 | 0.1038 |  | 783.672 | 1.2281 |  | 2299.4356 | 3.6034 |  | 0 | 0 |  | 0 | 0 |  | 503.7892 | 0.78949 |  | 0 | 0 | 0 | 0 | 0 | 52.1667 | 0.08175 |  | 0 | 753.7788 | 1.1812 |  | 21.9803 | 0.034445 |  | 5583.59 | 8.75 |  | 0 | 0 | 0 | 49.8221 | 0.078076 |  | 400.042 | 0.6269 |  | 0 | 0 | 0 | 0 | 2100.4404 | 0 | 0 | 0 | 20058.6632 | 31.4338 |  | 0 | 14480.0554 | 22.6916 |  | 0 | 0 | 1457.7355 | 2.2844 |  | 0 | 0 | 0 | 0 | 0 | 48837.3631 | 48837.3631 | 76.5328 |  | 10740.4686 | 10740.4686 | 0 | 38096.6015 | 0 | 1937.1515 | 0 | 8685.271 | 0 | 4331.31 | 0 | 8685.271 | 0 | 4118.8655 | 0 | 8685.271 | 0 | 4495.6157 | 0 | 8685.271 | 0 | 10622.4225 | 13016.581 | 12804.1365 | 13180.8867
352018 | 0 | 242.131 | TRUE | 885 | CBSA Detroit-Warren-Dearborn, MI | 5A | 5A | Hour14 | 1 | Cold | None | Standard Efficiency | East North Central | East North Central | Midwest | MI, Dearborn | Gas, 100% Usage | EnergyStar, 100% Usage | Yes | Electric, 100% Usage | 78F | No | 0F | None | Not Applicable | G2601630 | G2601630, G26003203 | None | 290 Rated kWh, 100% Usage | 20 ft^2 | Fiberglass | 10% Leakage, Uninsulated | 2 ft | None | data/cambium/LRMER_MidCase_15_2025start,data/cambium/LRMER_LowRECost_15_2025start,data/cambium/LRMER_95DecarbBy2035_15_2025start,data/cambium/LRMER_LowRECost_25_2025start | kg/MWh,kg/MWh,kg/MWh,kg/MWh | /lib/resources/data/cambium/LRMER_MidCase_15_2025start/RFCMc.csv,/lib/resources/data/cambium/LRMER_LowRECost_15_2025start/RFCMc.csv,/lib/resources/data/cambium/LRMER_95DecarbBy2035_15_2025start/RFCMc.csv,/lib/resources/data/cambium/LRMER_LowRECost_25_2025start/RFCMc.csv | lb/MBtu,lb/MBtu,lb/MBtu,lb/MBtu | 195.9,195.9,195.9,195.9 | 147.3,147.3,147.3,147.3 | 177.8,177.8,177.8,177.8 | LRMER_MidCase_15_2025start,LRMER_LowRECost_15_2025start,LRMER_95DecarbBy2035_15_2025start,LRMER_LowRECost_25_2025start | CO2e,CO2e,CO2e,CO2e | 200.0,200.0,200.0,200.0 | 400%+ | RFCMc | Vented Attic | None | None | None | None | None | Single-Family Detached | Single-Family Detached | Single-Family Detached | 750-999 | 0-1499 | Unheated Basement | None | 1 | 1 | <8 | None | Brick | No | Natural Gas | 72F | Yes | 3F | Night +3h | No Exterior Use | Uninsulated | 100% Usage | Room AC, EER 10.7 | 20% Conditioned | Room AC | Yes | None | No | Fuel Furnace, 80% AFUE | Ducted Heating | Natural Gas Fuel Furnace | None | None | None | No | None | None | None | None | 60000-69999 | 60000-79999 | 60000-99999 | 40 ACH50 | R-38 | Uninsulated | Uninsulated | Uninsulated | Unfinished, Uninsulated | None | Brick, 12-in, 3-wythe, Uninsulated | Summer = 0.7, Winter = 0.85 | MISO | 100% CFL | 100% Usage | 100% Usage | CR04 | None | EF 17.6 | EF 12, National Average | None | None | None | Electric | None | None | None | None | Cooling Season, 7 days/wk | Left/Right at 15ft | 2 | North | None | 100% | 85% | G26003203 | In metro area, not/partially in principal city | None | None | No | Hour19 | 103 | EF 17.6, 100% Usage | Metal, Dark | Stochastic | 1 | 1 | 2018 | 31 | 12 | 15 | None | MI | Owner | 1 | Medium | Occupied | 1950s | 1940-59 | Natural Gas Standard | Natural Gas | Yes | Detroit Metropolita | 42.22 | -83.35 | F30 B30 L30 R30 | Double, Clear, Non-metal, Air | 67.9925 | 0.26198 |  | 35.7547 | 0.13777 |  | 23.4457 | 0.090339 |  | 0 | 0 |  | 275.1937 | 1.0604 |  | 91.1451 | 0.35119 |  | 319.7405 | 1.232 |  | 808.29 | 3.1144 |  | 0 | 0 | 790.4127 | 781.0344 | 0 | 36.0477 | 0.1389 |  | 0 | 399.1628 | 1.538 |  | 16.412 | 0.063237 |  | 1705.3806 | 6.571 |  | 0 | 0 | 0 | 405.6104 | 1.5629 |  | 868.0765 | 3.3448 |  | 0 | 0 | 0 | 0 | 475.0682 | 0 | 0 | 0 | 31909.8712 | 122.9522 |  | 0 | 4120.5792 | 15.877 |  | 0 | 0 | 0 | 0 |  | 0 | 0 | 0 | 0 | 0 | 43128.9248 | 43128.9248 | 166.1804 |  | 6623.4062 | 6623.4062 | 0 | 36505.5186 | 0 | 1197.2435 | 0 | 8322.4928 | 0 | 2693.2691 | 0 | 8322.4928 | 0 | 2525.0067 | 0 | 8322.4928 | 0 | 2817.3225 | 0 | 8322.4928 | 0 | 9519.7363 | 11015.762 | 10847.4996 | 11139.8154
352044 | 0 | 242.131 | TRUE | 1220 | CBSA Detroit-Warren-Dearborn, MI | 5A | 5A | Hour2 | 4 | Cold | None | Standard Efficiency | East North Central | East North Central | Midwest | MI, Detroit | Gas, 100% Usage | Standard, 100% Usage | Yes | Gas, 100% Usage | 76F | Yes | 2F | Day Setup +2h | Not Applicable | G2601630 | G2601630, G26003208 | None | None | 20 ft^2 | Fiberglass | 20% Leakage, Uninsulated | 2 ft | None | data/cambium/LRMER_MidCase_15_2025start,data/cambium/LRMER_LowRECost_15_2025start,data/cambium/LRMER_95DecarbBy2035_15_2025start,data/cambium/LRMER_LowRECost_25_2025start | kg/MWh,kg/MWh,kg/MWh,kg/MWh | /lib/resources/data/cambium/LRMER_MidCase_15_2025start/RFCMc.csv,/lib/resources/data/cambium/LRMER_LowRECost_15_2025start/RFCMc.csv,/lib/resources/data/cambium/LRMER_95DecarbBy2035_15_2025start/RFCMc.csv,/lib/resources/data/cambium/LRMER_LowRECost_25_2025start/RFCMc.csv | lb/MBtu,lb/MBtu,lb/MBtu,lb/MBtu | 195.9,195.9,195.9,195.9 | 147.3,147.3,147.3,147.3 | 177.8,177.8,177.8,177.8 | LRMER_MidCase_15_2025start,LRMER_LowRECost_15_2025start,LRMER_95DecarbBy2035_15_2025start,LRMER_LowRECost_25_2025start | CO2e,CO2e,CO2e,CO2e | 200.0,200.0,200.0,200.0 | 300-400% | RFCMc | Vented Attic | None | None | None | None | None | Single-Family Detached | Single-Family Detached | Single-Family Detached | 1000-1499 | 0-1499 | Vented Crawlspace | None | 1 | 1 | <8 | None | Brick | No | Natural Gas | 70F | No | 0F | None | No Exterior Use | Uninsulated | 100% Usage | AC, SEER 15 | 100% Conditioned | Central AC | Yes | None | No | Fuel Furnace, 92.5% AFUE | Ducted Heating | Natural Gas Fuel Furnace | None | None | None | No | None | None | None | None | 40000-44999 | 40000-59999 | 40000-59999 | 30 ACH50 | R-38 | Uninsulated | Uninsulated | Uninsulated | Unfinished, Uninsulated | None | Brick, 12-in, 3-wythe, Uninsulated | Summer = 0.7, Winter = 0.85 | MISO | 100% LED | 100% Usage | 100% Usage | CR04 | None | EF 15.9 | None | None | None | None | None | None | None | None | None | Cooling Season, 7 days/wk | Left/Right at 15ft | 1 | South | None | 100% | 85% | G26003208 | In metro area, principal city | None | None | No | Hour18 | 103 | EF 19.9, 100% Usage | Composition Shingles | Stochastic | 1 | 1 | 2018 | 31 | 12 | 15 | None | MI | Owner | 1 | Medium | Occupied | <1940 | <1940 | Natural Gas Standard | Natural Gas | Yes | Detroit Metropolita | 42.22 | -83.35 | F18 B18 L18 R18 | Double, Clear, Non-metal, Air, Exterior Clear Storm | 67.9925 | 0.19004 |  | 46.5983 | 0.13025 |  | 19.6358 | 0.054884 |  | 94.0758 | 0.26295 |  | 1473.5613 | 4.1187 |  | 0 | 0 |  | 0 | 0 |  | 783.672 | 2.1904 |  | 0 | 0 | 0 | 0 | 0 | 26.9625 | 0.075363 |  | 0 | 375.131 | 1.0485 |  | 21.9803 | 0.061437 |  | 1538.33 | 4.2998 |  | 0 | 0 | 0 | 23.1526 | 0.064713 |  | 880.0924 | 2.4599 |  | 0 | 0 | 0 | 0 | 618.9661 | 0 | 0 | 0 | 35684.3335 | 99.7406 |  | 0 | 2766.5909 | 7.7328 |  | 0 | 0 | 679.6318 | 1.8996 |  | 0 | 0 | 0 | 0 | 0 | 45100.4139 | 45100.4139 | 126.0594 |  | 5350.8916 | 5350.8916 | 0 | 39749.5223 | 0 | 980.2022 | 0 | 9062.0965 | 0 | 2178.1279 | 0 | 9062.0965 | 0 | 2063.3295 | 0 | 9062.0965 | 0 | 2266.4087 | 0 | 9062.0965 | 0 | 10042.2988 | 11240.2244 | 11125.4261 | 11328.5053
352048 | 0 | 242.131 | TRUE | 1690 | CBSA Detroit-Warren-Dearborn, MI | 5A | 5A | Hour23 | 4 | Cold | None | Standard Efficiency | East North Central | East North Central | Midwest | Not in a census Place | Gas, 120% Usage | EnergyStar, 120% Usage | Yes | Electric, 120% Usage | 70F | No | 0F | None | Not Applicable | G2600930 | G2600930, G26002800 | None | None | 20 ft^2 | Fiberglass | 30% Leakage, R-6 | 2 ft | None | data/cambium/LRMER_MidCase_15_2025start,data/cambium/LRMER_LowRECost_15_2025start,data/cambium/LRMER_95DecarbBy2035_15_2025start,data/cambium/LRMER_LowRECost_25_2025start | kg/MWh,kg/MWh,kg/MWh,kg/MWh | /lib/resources/data/cambium/LRMER_MidCase_15_2025start/RFCMc.csv,/lib/resources/data/cambium/LRMER_LowRECost_15_2025start/RFCMc.csv,/lib/resources/data/cambium/LRMER_95DecarbBy2035_15_2025start/RFCMc.csv,/lib/resources/data/cambium/LRMER_LowRECost_25_2025start/RFCMc.csv | lb/MBtu,lb/MBtu,lb/MBtu,lb/MBtu | 195.9,195.9,195.9,195.9 | 147.3,147.3,147.3,147.3 | 177.8,177.8,177.8,177.8 | LRMER_MidCase_15_2025start,LRMER_LowRECost_15_2025start,LRMER_95DecarbBy2035_15_2025start,LRMER_LowRECost_25_2025start | CO2e,CO2e,CO2e,CO2e | 200.0,200.0,200.0,200.0 | 400%+ | RFCMc | Vented Attic | None | None | None | None | None | Single-Family Detached | Single-Family Detached | Single-Family Detached | 1500-1999 | 1500-2499 | Unvented Crawlspace | 2 Car | 1 | 1 | <8 | Vinyl, Light | Brick | No | Natural Gas | 70F | No | 0F | None | No Exterior Use | Uninsulated | 200% Usage | AC, SEER 13 | 100% Conditioned | Central AC | Yes | None | No | Fuel Furnace, 80% AFUE | Ducted Heating | Natural Gas Fuel Furnace | None | None | None | No | None | None | None | None | 120000-139999 | 120000-139999 | 100000-149999 | 25 ACH50 | R-49 | Uninsulated | Wall R-10, Exterior | R-10, Exterior | Unfinished, Uninsulated | None | Brick, 12-in, 3-wythe, R-19 | Summer = 0.7, Winter = 0.85 | MISO | 100% CFL | 100% Usage | 100% Usage | CR04 | None | None | EF 12, National Average | None | None | None | None | None | None | None | None | Cooling Season, 7 days/wk | Left/Right at 15ft | 2 | Southwest | None | 200% | 85% | G26002800 | In metro area, not/partially in principal city | None | None | No | Hour14 | 103 | EF 17.6, 100% Usage | Composition Shingles | Stochastic | 1 | 1 | 2018 | 31 | 12 | 15 | None | MI | Owner | 1 | High | Occupied | 2000s | 2000-09 | Natural Gas Standard | Natural Gas | Yes | Livingston Co | 42.63 | -83.98 | F18 B18 L18 R18 | Double, Low-E, Non-metal, Air, M-Gain | 67.9925 | 0.13719 |  | 42.7884 | 0.086336 |  | 28.1348 | 0.056769 |  | 305.087 | 0.61559 |  | 2202.7222 | 4.4445 |  | 0 | 0 |  | 319.7405 | 0.64516 |  | 745.5728 | 1.5044 |  | 0 | 0 | 0 | 0 | 0 | 46.0122 | 0.092841 |  | 24.911 | 620.1384 | 1.2513 |  | 21.9803 | 0.044351 |  | 3821.3537 | 7.7105 |  | 0 | 0 | 0 | 486.498 | 0.98163 |  | 434.0383 | 0.87578 |  | 0 | 0 | 0 | 0 | 570.3163 | 0 | 0 | 0 | 29189.8786 | 58.8979 |  | 0 | 6916.4773 | 13.9557 |  | 0 | 0 | 0 | 0 |  | 0 | 0 | 0 | 0 | 0 | 45843.9352 | 45843.9352 | 92.5017 |  | 9167.5561 | 9167.5561 | 0 | 36676.3791 | 0 | 1663.8712 | 0 | 8361.4855 | 0 | 3716.3648 | 0 | 8361.4855 | 0 | 3522.9707 | 0 | 8361.4855 | 0 | 3865.1953 | 0 | 8361.4855 | 0 | 10025.3566 | 12077.8503 | 11884.4562 | 12226.6808
352130 | 0 | 242.131 | TRUE | 617 | Non-CBSA East North Central | 5A | 5A | Hour20 | 1 | Cold | None | Standard Efficiency | East North Central | East North Central | Midwest | Not in a census Place | None | None | None | Electric, 80% Usage | 68F | No | 0F | None | Double-Loaded Interior | G2601610 | G2601610, G26002703 | None | None | 20 ft^2 | Fiberglass | None | 2 ft | None | data/cambium/LRMER_MidCase_15_2025start,data/cambium/LRMER_LowRECost_15_2025start,data/cambium/LRMER_95DecarbBy2035_15_2025start,data/cambium/LRMER_LowRECost_25_2025start | kg/MWh,kg/MWh,kg/MWh,kg/MWh | /lib/resources/data/cambium/LRMER_MidCase_15_2025start/RFCMc.csv,/lib/resources/data/cambium/LRMER_LowRECost_15_2025start/RFCMc.csv,/lib/resources/data/cambium/LRMER_95DecarbBy2035_15_2025start/RFCMc.csv,/lib/resources/data/cambium/LRMER_LowRECost_25_2025start/RFCMc.csv | lb/MBtu,lb/MBtu,lb/MBtu,lb/MBtu | 195.9,195.9,195.9,195.9 | 147.3,147.3,147.3,147.3 | 177.8,177.8,177.8,177.8 | LRMER_MidCase_15_2025start,LRMER_LowRECost_15_2025start,LRMER_95DecarbBy2035_15_2025start,LRMER_LowRECost_25_2025start | CO2e,CO2e,CO2e,CO2e | 200.0,200.0,200.0,200.0 | 100-150% | RFCMc | None | Left | None | Top | 16 | None | 10 to 19 Unit | Multifamily with 5+ units, 1-3 stories | Multi-Family with 5+ Units | 500-749 | 0-1499 | Unheated Basement | None | 2 | 2 | <8 | None | Brick | No | Electricity | 72F | Yes | 6F | Night -4h | No Exterior Use | Uninsulated | 50% Usage | Room AC, EER 10.7 | 20% Conditioned | Room AC | No | None | Yes | Electric Baseboard, 100% Efficiency | Non-Ducted Heating | Electricity Baseboard | None | None | None | No | None | None | None | None | 15000-19999 | <20000 | <20000 | 15 ACH50 | None | Uninsulated | Uninsulated | Uninsulated | Finished, R-49 | None | Brick, 12-in, 3-wythe, R-7 | Summer = 0.7, Winter = 0.85 | MISO | 100% CFL | 100% Usage | 100% Usage | CR04 | None | None | None | None | None | None | None | None | None | None | None | Cooling Season, 7 days/wk | 12 | 1 | Northeast | None | 50% | 89% | G26002703 | In metro area, not/partially in principal city | None | None | None | Hour17 | 103 | EF 17.6, 100% Usage | Asphalt Shingles, Medium | Stochastic | 1 | 1 | 2018 | 31 | 12 | 15 | None | MI | Renter | 1 | Low | Occupied | 1970s | 1960-79 | Natural Gas Standard | Natural Gas | No | Ann Arbor Municipal | 42.22 | -83.75 | F9 B9 L9 R9 | Single, Clear, Non-metal | 67.9925 | 0.37578 |  | 0 | 0 |  | 0 | 0 |  | 0 | 0 |  | 188.4447 | 1.0415 |  | 0 | 0 |  | 0 | 0 |  | 0 | 0 |  | 0 | 5718.4027 | 0 | 0 | 0 | 32.824 | 0.18141 |  | 0 | 325.602 | 1.7995 |  | 16.412 | 0.090705 |  | 575.5916 | 3.1811 |  | 0 | 0 | 0 | 277.5383 | 1.5339 |  | 434.0383 | 2.3988 |  | 0 | 0 | 0 | 0 | 0 | 0 | 0 | 0 | 0 | 0 |  | 0 | 2207.1182 | 12.1982 |  | 0 | 0 | 0 | 0 |  | 0 | 0 | 0 | 0 | 0 | 9844.2572 | 9844.2572 | 54.4067 |  | 7636.8459 | 7636.8459 | 0 | 2207.1182 | 0 | 1380.3156 | 0 | 503.2072 | 0 | 3127.4024 | 0 | 503.2072 | 0 | 2883.4658 | 0 | 503.2072 | 0 | 3270.5529 | 0 | 503.2072 | 0 | 1883.5228 | 3630.6096 | 3386.673 | 3773.7602
352191 | 0 | 242.131 | TRUE | 1220 | Non-CBSA East North Central | 6A | 6A | Hour19 | 3 | Cold | None | Standard Efficiency, No usage | East North Central | East North Central | Midwest | Not in a census Place | Electric, 120% Usage | Standard, 120% Usage | Yes | Propane, 120% Usage | 70F | No | 0F | None | Not Applicable | G2600850 | G2600850, G26000600 | None | 290 Rated kWh, 120% Usage | 20 ft^2 | Fiberglass | 10% Leakage, R-6 | 2 ft | None | data/cambium/LRMER_MidCase_15_2025start,data/cambium/LRMER_LowRECost_15_2025start,data/cambium/LRMER_95DecarbBy2035_15_2025start,data/cambium/LRMER_LowRECost_25_2025start | kg/MWh,kg/MWh,kg/MWh,kg/MWh | /lib/resources/data/cambium/LRMER_MidCase_15_2025start/RFCMc.csv,/lib/resources/data/cambium/LRMER_LowRECost_15_2025start/RFCMc.csv,/lib/resources/data/cambium/LRMER_95DecarbBy2035_15_2025start/RFCMc.csv,/lib/resources/data/cambium/LRMER_LowRECost_25_2025start/RFCMc.csv | lb/MBtu,lb/MBtu,lb/MBtu,lb/MBtu | 195.9,195.9,195.9,195.9 | 147.3,147.3,147.3,147.3 | 177.8,177.8,177.8,177.8 | LRMER_MidCase_15_2025start,LRMER_LowRECost_15_2025start,LRMER_95DecarbBy2035_15_2025start,LRMER_LowRECost_25_2025start | CO2e,CO2e,CO2e,CO2e | 200.0,200.0,200.0,200.0 | 150-200% | RFCMc | Vented Attic | None | None | None | None | None | Single-Family Detached | Single-Family Detached | Single-Family Detached | 1000-1499 | 0-1499 | Vented Crawlspace | 1 Car | 1 | 1 | <8 | Vinyl, Light | Brick | No | Propane | 55F | Yes | 3F | Night -4h | No Exterior Use | Uninsulated | 200% Usage | AC, SEER 15 | 60% Conditioned | Central AC | Yes | None | No | Fuel Furnace, 80% AFUE | Ducted Heating | Propane Fuel Furnace | None | None | None | No | None | None | None | None | 30000-34999 | 20000-39999 | 20000-39999 | 15 ACH50 | R-38 | Ceiling R-13 | Uninsulated | Uninsulated | Unfinished, Uninsulated | None | Brick, 12-in, 3-wythe, R-15 | Summer = 0.7, Winter = 0.85 | MISO | 100% CFL | 100% Usage | 100% Usage | CR04 | None | EF 17.6 | None | None | None | None | None | None | None | None | Typical Efficiency | Cooling Season, 7 days/wk | Left/Right at 15ft | 3 | North | None | 200% | 85% | G26000600 | Not/partially in metro area | None | None | No | Hour19 | 103 | EF 17.6, 100% Usage | Slate | Stochastic | 1 | 1 | 2018 | 31 | 12 | 15 | None | MI | Renter | 1 | High | Vacant | 2000s | 2000-09 | Natural Gas Standard | Natural Gas | Yes | Roben Hood | 43.72 | -85.5 | F30 B30 L30 R30 | Double, Clear, Non-metal, Air | 0 | 0 |  | 0 | 0 |  | 0 | 0 |  | 54.8043 | 0.15318 |  | 682.5625 | 1.9078 |  | 0 | 0 |  | 0 | 0 |  | 238.2668 | 0.66598 |  | 0 | 0 | 0 | 0 | 0 | 0 | 0 |  | 0 | 0 | 0 |  | 21.9803 | 0.061437 |  | 0 | 0 |  | 0 | 0 | 0 | 0 | 0 |  | 868.0765 | 2.4263 |  | 0 | 0 | 0 | 0 | 0 | 0 | 0 | 0 | 0 | 0 |  | 0 | 1686.0379 | 4.7126 |  | 0 | 0 | 0 | 0 |  | 0 | 0 | 9324.0561 | 0 | 0 | 12875.7844 | 12875.7844 | 35.9889 |  | 1865.9835 | 1865.9835 | 0 | 1686.0379 | 9324.0561 | 339.2617 | 0 | 384.3542 | 2565.8464 | 753.5662 | 0 | 384.3542 | 2565.8464 | 719.1276 | 0 | 384.3542 | 2565.8464 | 780.3236 | 0 | 384.3542 | 2565.8464 | 3289.4623 | 3703.7668 | 3669.3282 | 3730.5242
352209 | 0 | 242.131 | TRUE | 1220 | CBSA Detroit-Warren-Dearborn, MI | 5A | 5A | Hour3 | 3 | Cold | None | None | East North Central | East North Central | Midwest | MI, Detroit | Gas, 80% Usage | Standard, 80% Usage | Yes | Electric, 80% Usage | 76F | No | 0F | None | Not Applicable | G2601630 | G2601630, G26003208 | None | 290 Rated kWh, 80% Usage | 20 ft^2 | Fiberglass | 20% Leakage, Uninsulated | 2 ft | None | data/cambium/LRMER_MidCase_15_2025start,data/cambium/LRMER_LowRECost_15_2025start,data/cambium/LRMER_95DecarbBy2035_15_2025start,data/cambium/LRMER_LowRECost_25_2025start | kg/MWh,kg/MWh,kg/MWh,kg/MWh | /lib/resources/data/cambium/LRMER_MidCase_15_2025start/RFCMc.csv,/lib/resources/data/cambium/LRMER_LowRECost_15_2025start/RFCMc.csv,/lib/resources/data/cambium/LRMER_95DecarbBy2035_15_2025start/RFCMc.csv,/lib/resources/data/cambium/LRMER_LowRECost_25_2025start/RFCMc.csv | lb/MBtu,lb/MBtu,lb/MBtu,lb/MBtu | 195.9,195.9,195.9,195.9 | 147.3,147.3,147.3,147.3 | 177.8,177.8,177.8,177.8 | LRMER_MidCase_15_2025start,LRMER_LowRECost_15_2025start,LRMER_95DecarbBy2035_15_2025start,LRMER_LowRECost_25_2025start | CO2e,CO2e,CO2e,CO2e | 200.0,200.0,200.0,200.0 | 150-200% | RFCMc | Vented Attic | None | None | None | None | None | Single-Family Detached | Single-Family Detached | Single-Family Detached | 1000-1499 | 0-1499 | Vented Crawlspace | None | 1 | 1 | <8 | None | Brick | No | Natural Gas | 55F | Yes | 12F | Day and Night +4h | No Exterior Use | Uninsulated | 50% Usage | AC, SEER 13 | 100% Conditioned | Central AC | Yes | None | No | Fuel Furnace, 80% AFUE | Ducted Heating | Natural Gas Fuel Furnace | None | None | None | No | None | None | None | None | 50000-59999 | 40000-59999 | 40000-59999 | 30 ACH50 | R-30 | Uninsulated | Uninsulated | Uninsulated | Unfinished, Uninsulated | None | Brick, 12-in, 3-wythe, Uninsulated | Summer = 0.7, Winter = 0.85 | MISO | 100% Incandescent | 100% Usage | 100% Usage | CR04 | None | EF 6.7 | EF 12, National Average | None | None | None | None | None | None | None | None | Cooling Season, 7 days/wk | Left/Right at 15ft | 5 | Southeast | None | 50% | 85% | G26003208 | In metro area, principal city | None | None | No | Hour18 | 103 | EF 17.6, 100% Usage | Composition Shingles | Stochastic | 1 | 1 | 2018 | 31 | 12 | 15 | None | MI | Owner | 1 | Low | Vacant | 1940s | 1940-59 | Natural Gas Standard | Natural Gas | Yes | Detroit Metropolita | 42.22 | -83.35 | F6 B6 L6 R6 | Single, Clear, Metal | 0 | 0 |  | 0 | 0 |  | 0 | 0 |  | 118.9869 | 0.33258 |  | 1586.1006 | 4.4333 |  | 0 | 0 |  | 319.7405 | 0.8937 |  | 309.19 | 0.86421 |  | 0 | 0 | 0 | 0 | 0 | 0 | 0 |  | 0 | 0 | 0 |  | 21.9803 | 0.061437 |  | 0 | 0 |  | 0 | 0 | 0 | 0 | 0 |  | 1790.0781 | 5.0034 |  | 0 | 0 | 0 | 0 | 0 | 0 | 0 | 0 | 12209.6338 | 34.1269 |  | 0 | 1686.0379 | 4.7126 |  | 0 | 0 | 0 | 0 |  | 0 | 0 | 0 | 0 | 0 | 18041.4551 | 18041.4551 | 50.4273 |  | 4145.7834 | 4145.7834 | 0 | 13895.6717 | 0 | 767.1558 | 0 | 3167.9036 | 0 | 1689.7853 | 0 | 3167.9036 | 0 | 1615.1694 | 0 | 3167.9036 | 0 | 1748.2702 | 0 | 3167.9036 | 0 | 3935.0594 | 4857.689 | 4783.073 | 4916.1738
352239 | 0 | 242.131 | TRUE | 2663 | Non-CBSA East North Central | 6A | 6A | Hour6 | 4 | Cold | None | Standard Efficiency, No usage | East North Central | East North Central | Midwest | Not in a census Place | Electric, 100% Usage | EnergyStar, 100% Usage | Yes | Electric, 100% Usage | 75F | No | 0F | None | Not Applicable | G2601030 | G2601030, G26000100 | None | None | 20 ft^2 | Fiberglass | 10% Leakage, R-4 | 2 ft | None | data/cambium/LRMER_MidCase_15_2025start,data/cambium/LRMER_LowRECost_15_2025start,data/cambium/LRMER_95DecarbBy2035_15_2025start,data/cambium/LRMER_LowRECost_25_2025start | kg/MWh,kg/MWh,kg/MWh,kg/MWh | /lib/resources/data/cambium/LRMER_MidCase_15_2025start/MROEc.csv,/lib/resources/data/cambium/LRMER_LowRECost_15_2025start/MROEc.csv,/lib/resources/data/cambium/LRMER_95DecarbBy2035_15_2025start/MROEc.csv,/lib/resources/data/cambium/LRMER_LowRECost_25_2025start/MROEc.csv | lb/MBtu,lb/MBtu,lb/MBtu,lb/MBtu | 195.9,195.9,195.9,195.9 | 147.3,147.3,147.3,147.3 | 177.8,177.8,177.8,177.8 | LRMER_MidCase_15_2025start,LRMER_LowRECost_15_2025start,LRMER_95DecarbBy2035_15_2025start,LRMER_LowRECost_25_2025start | CO2e,CO2e,CO2e,CO2e | 200.0,200.0,200.0,200.0 | 200-300% | MROEc | Vented Attic | None | None | None | None | None | Single-Family Detached | Single-Family Detached | Single-Family Detached | 2500-2999 | 2500-3999 | Slab | 2 Car | 1 | 1 | <8 | None | Brick | No | Other Fuel | 55F | No | 0F | None | No Exterior Use | Uninsulated | 100% Usage | AC, SEER 13 | 80% Conditioned | Central AC | Yes | None | No | Other | Non-Ducted Heating | None | None | None | None | No | None | None | None | None | 45000-49999 | 40000-59999 | 40000-59999 | 7 ACH50 | R-19 | None | None | None | Unfinished, Uninsulated | 2ft R10 Under, Horizontal | Brick, 12-in, 3-wythe, R-19 | Summer = 0.7, Winter = 0.85 | MISO | 100% LED | 100% Usage | 100% Usage | CR04 | None | None | EF 12, National Average | None | None | None | None | None | None | None | None | Cooling Season, 7 days/wk | Left/Right at 15ft | 2 | South | None | 100% | 85% | G26000100 | Not/partially in metro area | None | None | No | Hour16 | 74 | EF 17.6, 100% Usage | Composition Shingles | Stochastic | 1 | 1 | 2018 | 31 | 12 | 15 | None | MI | Owner | 1 | Medium | Vacant | 1980s | 1980-99 | Propane Standard | Propane | Yes | Sawyer Intl | 46.35 | -87.38 | F12 B12 L12 R12 | Triple, Low-E, Non-metal, Air, L-Gain | 0 | 0 |  | 0 | 0 |  | 0 | 0 |  | 9.9644 | 0.01276 |  | 258.1956 | 0.33062 |  | 0 | 0 |  | 319.7405 | 0.40943 |  | 0 | 0 |  | 0 | 0 | 0 | 0 | 0 | 0 | 0 |  | 0 | 0 | 0 |  | 21.9803 | 0.028146 |  | 0 | 0 |  | 0 | 0 | 0 | 0 | 0 |  | 434.0383 | 0.55579 |  | 0 | 0 | 0 | 0 | 0 | 0 | 0 | 0 | 0 | 0 |  | 0 | 0 | 0 |  | 0 | 0 | 0 | 0 |  | 0 | 0 | 0 | 1950.0949 | 0 | 2994.0141 | 2994.0141 | 3.8339 |  | 1043.9192 | 1043.9192 | 0 | 0 | 1950.0949 | 179.1803 | 0 | 0 | 536.6356 | 302.1665 | 0 | 0 | 536.6356 | 276.4305 | 0 | 0 | 536.6356 | 372.0446 | 0 | 0 | 536.6356 | 715.8159 | 838.8021 | 813.0661 | 908.6802
352255 | 0 | 242.131 | TRUE | 1690 | Non-CBSA East North Central | 5A | 5A | Hour19 | 3 | Cold | None | Standard Efficiency | East North Central | East North Central | Midwest | Not in a census Place | Gas, 100% Usage | EnergyStar, 100% Usage | Yes | Electric, 100% Usage | 72F | No | 0F | None | Not Applicable | G2600770 | G2600770, G26002101 | None | None | 20 ft^2 | Fiberglass | 10% Leakage, R-8 | 2 ft | None | data/cambium/LRMER_MidCase_15_2025start,data/cambium/LRMER_LowRECost_15_2025start,data/cambium/LRMER_95DecarbBy2035_15_2025start,data/cambium/LRMER_LowRECost_25_2025start | kg/MWh,kg/MWh,kg/MWh,kg/MWh | /lib/resources/data/cambium/LRMER_MidCase_15_2025start/RFCMc.csv,/lib/resources/data/cambium/LRMER_LowRECost_15_2025start/RFCMc.csv,/lib/resources/data/cambium/LRMER_95DecarbBy2035_15_2025start/RFCMc.csv,/lib/resources/data/cambium/LRMER_LowRECost_25_2025start/RFCMc.csv | lb/MBtu,lb/MBtu,lb/MBtu,lb/MBtu | 195.9,195.9,195.9,195.9 | 147.3,147.3,147.3,147.3 | 177.8,177.8,177.8,177.8 | LRMER_MidCase_15_2025start,LRMER_LowRECost_15_2025start,LRMER_95DecarbBy2035_15_2025start,LRMER_LowRECost_25_2025start | CO2e,CO2e,CO2e,CO2e | 200.0,200.0,200.0,200.0 | 300-400% | RFCMc | Vented Attic | None | None | None | None | None | Single-Family Detached | Single-Family Detached | Single-Family Detached | 1500-1999 | 1500-2499 | Slab | 2 Car | 1 | 1 | <8 | Brick, Medium/Dark | Wood Frame | No | Natural Gas | 70F | Yes | 3F | Night -4h | No Exterior Use | Uninsulated | 100% Usage | AC, SEER 15 | 100% Conditioned | Central AC | Yes | None | No | Fuel Furnace, 80% AFUE | Ducted Heating | Natural Gas Fuel Furnace | None | None | None | No | None | None | None | None | 50000-59999 | 40000-59999 | 40000-59999 | 15 ACH50 | R-38 | None | None | None | Unfinished, Uninsulated | 2ft R10 Perimeter, Vertical | Wood Stud, R-11 | Summer = 0.7, Winter = 0.85 | MISO | 100% CFL | 100% Usage | 100% Usage | CR04 | None | EF 17.6 | EF 12, National Average | None | None | Gas Lighting | None | None | None | None | None | Cooling Season, 7 days/wk | Left/Right at 15ft | 2 | East | None | 100% | 85% | G26002101 | In metro area, not/partially in principal city | None | None | No | Hour16 | 104 | EF 17.6, 100% Usage | Wood Shingles | Stochastic | 1 | 1 | 2018 | 31 | 12 | 15 | None | MI | Renter | 1 | Medium | Occupied | 2000s | 2000-09 | Natural Gas Standard | Natural Gas | Yes | Kalamazoo Battle Cr | 42.24 | -85.55 | F9 B9 L9 R9 | Double, Low-E, Non-metal, Air, M-Gain | 67.9925 | 0.13719 |  | 35.7547 | 0.072144 |  | 23.4457 | 0.047308 |  | 424.3669 | 0.85627 |  | 1727.947 | 3.4866 |  | 0 | 0 |  | 319.7405 | 0.64516 |  | 580.8669 | 1.172 |  | 0 | 0 | 0 | 0 | 0 | 46.0122 | 0.092841 |  | 24.911 | 620.1384 | 1.2513 |  | 21.9803 | 0.044351 |  | 1910.5303 | 3.855 |  | 0 | 0 | 0 | 405.6104 | 0.81842 |  | 868.0765 | 1.7516 |  | 0 | 0 | 0 | 0 | 475.0682 | 0 | 0 | 0 | 22802.3946 | 46.0096 |  | 0 | 4124.9753 | 8.3232 |  | 472.4306 | 0 | 0 | 0 |  | 0 | 0 | 0 | 0 | 0 | 34952.8281 | 34952.8281 | 70.5261 |  | 7077.6663 | 7077.6663 | 0 | 27875.1618 | 0 | 1294.2941 | 0 | 6354.9461 | 0 | 2878.9054 | 0 | 6354.9461 | 0 | 2730.1194 | 0 | 6354.9461 | 0 | 2999.8023 | 0 | 6354.9461 | 0 | 7649.2402 | 9233.8515 | 9085.0655 | 9354.7484
352269 | 0 | 242.131 | TRUE | 1220 | CBSA Detroit-Warren-Dearborn, MI | 5A | 5A | Hour5 | 3 | Cold | None | Standard Efficiency | East North Central | East North Central | Midwest | MI, Detroit | Electric, 120% Usage | EnergyStar, 120% Usage | Yes | Electric, 120% Usage | 70F | Yes | 2F | Night Setback -3h | Not Applicable | G2601630 | G2601630, G26003209 | None | 290 Rated kWh, 120% Usage | 20 ft^2 | Fiberglass | 20% Leakage, Uninsulated | 2 ft | None | data/cambium/LRMER_MidCase_15_2025start,data/cambium/LRMER_LowRECost_15_2025start,data/cambium/LRMER_95DecarbBy2035_15_2025start,data/cambium/LRMER_LowRECost_25_2025start | kg/MWh,kg/MWh,kg/MWh,kg/MWh | /lib/resources/data/cambium/LRMER_MidCase_15_2025start/RFCMc.csv,/lib/resources/data/cambium/LRMER_LowRECost_15_2025start/RFCMc.csv,/lib/resources/data/cambium/LRMER_95DecarbBy2035_15_2025start/RFCMc.csv,/lib/resources/data/cambium/LRMER_LowRECost_25_2025start/RFCMc.csv | lb/MBtu,lb/MBtu,lb/MBtu,lb/MBtu | 195.9,195.9,195.9,195.9 | 147.3,147.3,147.3,147.3 | 177.8,177.8,177.8,177.8 | LRMER_MidCase_15_2025start,LRMER_LowRECost_15_2025start,LRMER_95DecarbBy2035_15_2025start,LRMER_LowRECost_25_2025start | CO2e,CO2e,CO2e,CO2e | 200.0,200.0,200.0,200.0 | 0-100% | RFCMc | Vented Attic | None | None | None | None | None | Single-Family Detached | Single-Family Detached | Single-Family Detached | 1000-1499 | 0-1499 | Vented Crawlspace | None | 1 | 1 | <8 | Vinyl, Light | Brick | No | Natural Gas | 70F | Yes | 3F | Day and Night | No Exterior Use | Uninsulated | 200% Usage | Room AC, EER 9.8 | 60% Conditioned | Room AC | Yes | None | No | Fuel Furnace, 92.5% AFUE | Ducted Heating | Natural Gas Fuel Furnace | None | None | None | No | None | None | None | None | <10000 | <20000 | <20000 | 30 ACH50 | R-19 | Uninsulated | Uninsulated | Uninsulated | Unfinished, Uninsulated | None | Brick, 12-in, 3-wythe, Uninsulated | Summer = 0.7, Winter = 0.85 | MISO | 100% CFL | 100% Usage | 100% Usage | CR04 | None | None | None | None | None | None | None | Has Pool | Gas | 1.0 HP Pump | Typical Efficiency | Cooling Season, 7 days/wk | Left/Right at 15ft | 1 | Southeast | None | 200% | 85% | G26003209 | In metro area, principal city | None | None | No | Hour13 | 103 | EF 15.9, 100% Usage | Asphalt Shingles, Medium | Stochastic | 1 | 1 | 2018 | 31 | 12 | 15 | None | MI | Owner | 1 | High | Occupied | <1940 | <1940 | Natural Gas Standard | Natural Gas | Yes | Detroit Metropolita | 42.22 | -83.35 | F9 B9 L9 R9 | Single, Clear, Non-metal | 67.9925 | 0.19004 |  | 330.8772 | 0.92483 |  | 19.3427 | 0.054064 |  | 0 | 0 |  | 1751.9789 | 4.8969 |  | 67.6994 | 0.18923 |  | 0 | 0 |  | 763.7432 | 2.1347 |  | 0 | 0 | 0 | 0 | 0 | 40.1507 | 0.11222 |  | 0 | 491.1871 | 1.3729 |  | 21.9803 | 0.061437 |  | 3076.9532 | 8.6003 |  | 0 | 1534.2271 | 0 | 407.3688 | 1.1386 |  | 480.0504 | 1.3418 |  | 270.7977 | 0 | 0 | 0 | 0 | 0 | 0 | 0 | 34781.6746 | 97.2176 |  | 0 | 4049.363 | 11.3183 |  | 0 | 4252.7543 | 0 | 0 |  | 0 | 0 | 0 | 0 | 0 | 52408.4341 | 52408.4341 | 146.4859 |  | 9324.6422 | 9324.6422 | 0 | 43083.7919 | 0 | 1652.7427 | 0 | 9822.2262 | 0 | 3730.0025 | 0 | 9822.2262 | 0 | 3548.483 | 0 | 9822.2262 | 0 | 3848.2799 | 0 | 9822.2262 | 0 | 11474.9689 | 13552.2287 | 13370.7092 | 13670.5061
352295 | 0 | 242.131 | TRUE | 1220 | CBSA Detroit-Warren-Dearborn, MI | 5A | 5A | Hour5 | 3 | Cold | None | Standard Efficiency | East North Central | East North Central | Midwest | In another census Place | Gas, 100% Usage | Standard, 100% Usage | Yes | Gas, 100% Usage | 65F | No | 0F | None | Not Applicable | G2601470 | G2601470, G26003100 | None | 290 Rated kWh, 100% Usage | 20 ft^2 | Fiberglass | None | 2 ft | None | data/cambium/LRMER_MidCase_15_2025start,data/cambium/LRMER_LowRECost_15_2025start,data/cambium/LRMER_95DecarbBy2035_15_2025start,data/cambium/LRMER_LowRECost_25_2025start | kg/MWh,kg/MWh,kg/MWh,kg/MWh | /lib/resources/data/cambium/LRMER_MidCase_15_2025start/RFCMc.csv,/lib/resources/data/cambium/LRMER_LowRECost_15_2025start/RFCMc.csv,/lib/resources/data/cambium/LRMER_95DecarbBy2035_15_2025start/RFCMc.csv,/lib/resources/data/cambium/LRMER_LowRECost_25_2025start/RFCMc.csv | lb/MBtu,lb/MBtu,lb/MBtu,lb/MBtu | 195.9,195.9,195.9,195.9 | 147.3,147.3,147.3,147.3 | 177.8,177.8,177.8,177.8 | LRMER_MidCase_15_2025start,LRMER_LowRECost_15_2025start,LRMER_95DecarbBy2035_15_2025start,LRMER_LowRECost_25_2025start | CO2e,CO2e,CO2e,CO2e | 200.0,200.0,200.0,200.0 | 0-100% | RFCMc | Vented Attic | None | None | None | None | None | Single-Family Detached | Single-Family Detached | Single-Family Detached | 1000-1499 | 0-1499 | Slab | None | 1 | 1 | <8 | Wood, Medium/Dark | Wood Frame | No | Natural Gas | 60F | Yes | 3F | Day and Night +4h | No Exterior Use | Uninsulated | 100% Usage | Room AC, EER 12.0 | 40% Conditioned | Room AC | No | None | No | Fuel Wall/Floor Furnace, 60% AFUE | Non-Ducted Heating | Natural Gas Fuel Wall/Floor Furnace | None | None | None | No | None | None | None | None | <10000 | <20000 | <20000 | 40 ACH50 | R-7 | None | None | None | Unfinished, Uninsulated | Uninsulated | Wood Stud, Uninsulated | Summer = 0.7, Winter = 0.85 | MISO | 100% CFL | 100% Usage | 100% Usage | CR04 | None | None | None | None | None | None | None | None | None | None | None | Cooling Season, 7 days/wk | Left/Right at 15ft | 1 | East | None | 100% | 85% | G26003100 | In metro area, not/partially in principal city | None | None | No | Hour16 | 103 | EF 17.6, 100% Usage | Composition Shingles | Stochastic | 1 | 1 | 2018 | 31 | 12 | 15 | None | MI | Owner | 1 | Medium | Occupied | 1940s | 1940-59 | Natural Gas Standard | Natural Gas | Yes | St Clair Co Intl | 42.91 | -82.52 | F12 B12 L12 R12 | Double, Clear, Non-metal, Air | 54.5112 | 0.15236 |  | 46.8914 | 0.13107 |  | 19.6358 | 0.054884 |  | 0 | 0 |  | 1118.6523 | 3.1267 |  | 56.5627 | 0.1581 |  | 0 | 0 |  | 0 | 0 |  | 0 | 0 | 0 | 0 | 0 | 40.1507 | 0.11222 |  | 0 | 491.1871 | 1.3729 |  | 21.9803 | 0.061437 |  | 1538.33 | 4.2998 |  | 0 | 0 | 0 | 23.1526 | 0.064713 |  | 434.0383 | 1.2132 |  | 0 | 0 | 0 | 0 | 624.2414 | 0 | 0 | 0 | 30295.0496 | 84.6771 |  | 0 | 3287.3782 | 9.1885 |  | 0 | 0 | 679.6318 | 1.8996 |  | 0 | 0 | 0 | 0 | 0 | 38731.3934 | 38731.3934 | 108.2574 |  | 3845.0924 | 3845.0924 | 0 | 34886.301 | 0 | 689.1592 | 0 | 7953.3548 | 0 | 1539.9343 | 0 | 7953.3548 | 0 | 1471.3897 | 0 | 7953.3548 | 0 | 1598.3298 | 0 | 7953.3548 | 0 | 8642.5141 | 9493.2891 | 9424.7445 | 9551.6846
352303 | 0 | 242.131 | TRUE | 2176 | CBSA Detroit-Warren-Dearborn, MI | 5A | 5A | Hour12 | 2 | Cold | None | Standard Efficiency | East North Central | East North Central | Midwest | Not in a census Place | Electric, 100% Usage | Standard, 100% Usage | Yes | Gas, 100% Usage | 70F | No | 0F | None | Not Applicable | G2600870 | G2600870, G26001701 | None | None | 20 ft^2 | Fiberglass | 0% Leakage, Uninsulated | 2 ft | None | data/cambium/LRMER_MidCase_15_2025start,data/cambium/LRMER_LowRECost_15_2025start,data/cambium/LRMER_95DecarbBy2035_15_2025start,data/cambium/LRMER_LowRECost_25_2025start | kg/MWh,kg/MWh,kg/MWh,kg/MWh | /lib/resources/data/cambium/LRMER_MidCase_15_2025start/RFCMc.csv,/lib/resources/data/cambium/LRMER_LowRECost_15_2025start/RFCMc.csv,/lib/resources/data/cambium/LRMER_95DecarbBy2035_15_2025start/RFCMc.csv,/lib/resources/data/cambium/LRMER_LowRECost_25_2025start/RFCMc.csv | lb/MBtu,lb/MBtu,lb/MBtu,lb/MBtu | 195.9,195.9,195.9,195.9 | 147.3,147.3,147.3,147.3 | 177.8,177.8,177.8,177.8 | LRMER_MidCase_15_2025start,LRMER_LowRECost_15_2025start,LRMER_95DecarbBy2035_15_2025start,LRMER_LowRECost_25_2025start | CO2e,CO2e,CO2e,CO2e | 200.0,200.0,200.0,200.0 | 400%+ | RFCMc | Vented Attic | None | None | None | None | None | Single-Family Detached | Single-Family Detached | Single-Family Detached | 2000-2499 | 1500-2499 | Heated Basement | None | 1 | 1 | <8 | Wood, Medium/Dark | Wood Frame | No | Natural Gas | 72F | Yes | 6F | Day and Night +1h | No Exterior Use | Uninsulated | 100% Usage | AC, SEER 13 | 100% Conditioned | Central AC | Yes | None | No | Fuel Furnace, 80% AFUE | Ducted Heating | Natural Gas Fuel Furnace | None | None | None | No | None | None | None | None | 70000-79999 | 60000-79999 | 60000-99999 | 8 ACH50 | R-49 | Uninsulated | Wall R-5, Exterior | R-5, Exterior | Unfinished, Uninsulated | None | Wood Stud, R-11 | Summer = 0.7, Winter = 0.85 | MISO | 100% Incandescent | 100% Usage | 100% Usage | CR04 | None | None | None | None | None | Gas Lighting | None | None | None | None | None | Cooling Season, 7 days/wk | Left/Right at 15ft | 2 | Southwest | None | 100% | 85% | G26001701 | In metro area, not/partially in principal city | None | None | No | Hour16 | 103 | EF 19.9, 100% Usage | Composition Shingles | Stochastic | 1 | 1 | 2018 | 31 | 12 | 15 | None | MI | Owner | 1 | Medium | Occupied | 2000s | 2000-09 | Natural Gas Standard | Natural Gas | Yes | Oakland Co Intl | 42.67 | -83.42 | F9 B9 L9 R9 | Double, Low-E, Non-metal, Air, M-Gain | 67.9925 | 0.10655 |  | 762.864 | 1.1955 |  | 28.4279 | 0.044549 |  | 472.4306 | 0.74034 |  | 1915.5125 | 3.0018 |  | 0 | 0 |  | 0 | 0 |  | 393.0083 | 0.61588 |  | 0 | 0 | 0 | 0 | 0 | 208.6666 | 0.327 |  | 0 | 2355.9983 | 3.6921 |  | 16.412 | 0.025719 |  | 2034.4994 | 3.1883 |  | 0 | 0 | 0 | 27.8418 | 0.043631 |  | 400.042 | 0.6269 |  | 0 | 0 | 0 | 0 | 0 | 0 | 0 | 0 | 15359.5617 | 24.0699 |  | 0 | 4445.302 | 6.9662 |  | 506.4268 | 0 | 813.5653 | 1.2749 |  | 0 | 0 | 0 | 0 | 0 | 29808.8447 | 29808.8447 | 46.7133 |  | 8683.9889 | 8683.9889 | 0 | 21124.8558 | 0 | 1566.4345 | 0 | 4816.0324 | 0 | 3497.0879 | 0 | 4816.0324 | 0 | 3323.6496 | 0 | 4816.0324 | 0 | 3641.983 | 0 | 4816.0324 | 0 | 6382.4669 | 8313.1203 | 8139.682 | 8458.0154
352317 | 0 | 242.131 | TRUE | 1690 | Non-CBSA East North Central | 6A | 6A | Hour2 | 3 | Cold | None | Standard Efficiency | East North Central | East North Central | Midwest | In another census Place | Propane, 100% Usage | EnergyStar, 100% Usage | Yes | Propane, 100% Usage | 76F | No | 0F | None | Not Applicable | G2600070 | G2600070, G26000300 | None | None | 20 ft^2 | Fiberglass | 0% Leakage, Uninsulated | 2 ft | None | data/cambium/LRMER_MidCase_15_2025start,data/cambium/LRMER_LowRECost_15_2025start,data/cambium/LRMER_95DecarbBy2035_15_2025start,data/cambium/LRMER_LowRECost_25_2025start | kg/MWh,kg/MWh,kg/MWh,kg/MWh | /lib/resources/data/cambium/LRMER_MidCase_15_2025start/RFCMc.csv,/lib/resources/data/cambium/LRMER_LowRECost_15_2025start/RFCMc.csv,/lib/resources/data/cambium/LRMER_95DecarbBy2035_15_2025start/RFCMc.csv,/lib/resources/data/cambium/LRMER_LowRECost_25_2025start/RFCMc.csv | lb/MBtu,lb/MBtu,lb/MBtu,lb/MBtu | 195.9,195.9,195.9,195.9 | 147.3,147.3,147.3,147.3 | 177.8,177.8,177.8,177.8 | LRMER_MidCase_15_2025start,LRMER_LowRECost_15_2025start,LRMER_95DecarbBy2035_15_2025start,LRMER_LowRECost_25_2025start | CO2e,CO2e,CO2e,CO2e | 200.0,200.0,200.0,200.0 | 400%+ | RFCMc | Vented Attic | None | None | None | None | None | Single-Family Detached | Single-Family Detached | Single-Family Detached | 1500-1999 | 1500-2499 | Heated Basement | 1 Car | 2 | 2 | <8 | None | Brick | No | Propane | 67F | Yes | 3F | Night +5h | No Exterior Use | Uninsulated | 100% Usage | AC, SEER 13 | 100% Conditioned | Central AC | Yes | None | No | Fuel Furnace, 92.5% AFUE | Ducted Heating | Propane Fuel Furnace | None | None | None | No | None | None | None | None | 120000-139999 | 120000-139999 | 100000-149999 | 40 ACH50 | R-19 | Uninsulated | Uninsulated | Uninsulated | Unfinished, Uninsulated | None | Brick, 12-in, 3-wythe, R-7 | Summer = 0.7, Winter = 0.85 | MISO | 100% LED | 100% Usage | 100% Usage | CR04 | None | None | None | None | None | None | None | None | None | None | None | Cooling Season, 7 days/wk | Left/Right at 15ft | 2 | East | None | 100% | 85% | G26000300 | Not/partially in metro area | None | None | No | Hour13 | 103 | EF 15.9, 100% Usage | Asphalt Shingles, Medium | Stochastic | 1 | 1 | 2018 | 31 | 12 | 15 | None | MI | Owner | 1 | Medium | Occupied | 1970s | 1960-79 | Electric Tankless | Electricity | Yes | Alpena Phelps Colli | 45.07 | -83.58 | F9 B9 L9 R9 | Double, Clear, Metal, Air | 40.7369 | 0.082197 |  | 35.7547 | 0.072144 |  | 23.4457 | 0.047308 |  | 22.5665 | 0.045534 |  | 976.5128 | 1.9704 |  | 0 | 0 |  | 0 | 0 |  | 1138.288 | 2.2968 |  | 0 | 0 | 0 | 0 | 2525.6865 | 30.7725 | 0.062091 |  | 16.7051 | 473.6028 | 0.95561 |  | 21.9803 | 0.044351 |  | 1910.5303 | 3.855 |  | 0 | 0 | 0 | 27.8418 | 0.056178 |  | 480.0504 | 0.96862 |  | 0 | 0 | 0 | 0 | 0 | 0 | 0 | 0 | 0 | 0 |  | 0 | 0 | 0 |  | 0 | 0 | 0 | 0 |  | 475.0682 | 0 | 51794.7433 | 0 | 813.5653 | 60807.5579 | 60807.5579 | 122.6945 |  | 7724.1811 | 7724.1811 | 0 | 0 | 53083.3768 | 1390.6298 | 0 | 0 | 14607.7522 | 3128.2052 | 0 | 0 | 14607.7522 | 2938.6612 | 0 | 0 | 14607.7522 | 3263.3318 | 0 | 0 | 14607.7522 | 15998.3821 | 17735.9574 | 17546.4134 | 17871.084
352380 | 0 | 242.131 | TRUE | 2176 | Non-CBSA East North Central | 5A | 5A | Hour15 | 4 | Cold | None | Standard Efficiency | East North Central | East North Central | Midwest | In another census Place | Electric, 120% Usage | EnergyStar, 120% Usage | Yes | Electric, 120% Usage | 75F | Yes | 2F | Night Setup -3h | Not Applicable | G2600250 | G2600250, G26002000 | None | None | 20 ft^2 | Fiberglass | 10% Leakage, Uninsulated | 2 ft | None | data/cambium/LRMER_MidCase_15_2025start,data/cambium/LRMER_LowRECost_15_2025start,data/cambium/LRMER_95DecarbBy2035_15_2025start,data/cambium/LRMER_LowRECost_25_2025start | kg/MWh,kg/MWh,kg/MWh,kg/MWh | /lib/resources/data/cambium/LRMER_MidCase_15_2025start/RFCMc.csv,/lib/resources/data/cambium/LRMER_LowRECost_15_2025start/RFCMc.csv,/lib/resources/data/cambium/LRMER_95DecarbBy2035_15_2025start/RFCMc.csv,/lib/resources/data/cambium/LRMER_LowRECost_25_2025start/RFCMc.csv | lb/MBtu,lb/MBtu,lb/MBtu,lb/MBtu | 195.9,195.9,195.9,195.9 | 147.3,147.3,147.3,147.3 | 177.8,177.8,177.8,177.8 | LRMER_MidCase_15_2025start,LRMER_LowRECost_15_2025start,LRMER_95DecarbBy2035_15_2025start,LRMER_LowRECost_25_2025start | CO2e,CO2e,CO2e,CO2e | 200.0,200.0,200.0,200.0 | 400%+ | RFCMc | Vented Attic | None | None | None | None | None | Single-Family Detached | Single-Family Detached | Single-Family Detached | 2000-2499 | 1500-2499 | Unheated Basement | None | 1 | 1 | <8 | None | Brick | No | Other Fuel | 70F | No | 0F | None | No Exterior Use | Uninsulated | 200% Usage | AC, SEER 13 | 100% Conditioned | Central AC | Yes | None | No | Other | Ducted Heating | None | None | None | None | No | None | None | None | None | 140000-159999 | 140000+ | 100000-149999 | 15 ACH50 | R-30 | Uninsulated | Uninsulated | Uninsulated | Unfinished, Uninsulated | None | Brick, 12-in, 3-wythe, R-7 | Summer = 0.7, Winter = 0.85 | MISO | 100% Incandescent | 100% Usage | 100% Usage | CR04 | None | EF 17.6 | None | None | None | None | None | None | None | None | None | Cooling Season, 7 days/wk | Left/Right at 15ft | 2 | North | None | 200% | 85% | G26002000 | In metro area, not/partially in principal city | None | None | No | Hour10 | 103 | EF 17.6, 100% Usage | Composition Shingles | Stochastic | 1 | 1 | 2018 | 31 | 12 | 15 | None | MI | Owner | 1 | High | Occupied | 1970s | 1960-79 | Electric Standard | Electricity | Yes | W K Kellogg | 42.31 | -85.25 | F15 B15 L15 R15 | Single, Clear, Metal | 67.9925 | 0.10655 |  | 480.0504 | 0.75228 |  | 28.1348 | 0.04409 |  | 663.2198 | 1.0393 |  | 2273.9384 | 3.5635 |  | 0 | 0 |  | 0 | 0 |  | 0 | 0 |  | 0 | 0 | 0 | 0 | 4502.4508 | 208.6666 | 0.327 |  | 0 | 2355.9983 | 3.6921 |  | 21.9803 | 0.034445 |  | 4069.2918 | 6.377 |  | 0 | 0 | 0 | 486.498 | 0.76239 |  | 868.0765 | 1.3604 |  | 0 | 0 | 0 | 0 | 0 | 0 | 0 | 0 | 0 | 0 |  | 0 | 0 | 0 |  | 0 | 0 | 0 | 0 |  | 0 | 0 | 0 | 0 | 0 | 16026.2984 | 16026.2984 | 25.1147 |  | 16026.2984 | 16026.2984 | 0 | 0 | 0 | 2844.4664 | 0 | 0 | 0 | 6394.7643 | 0 | 0 | 0 | 6083.5591 | 0 | 0 | 0 | 6654.2155 | 0 | 0 | 0 | 2844.4664 | 6394.7643 | 6083.5591 | 6654.2155
352382 | 0 | 242.131 | TRUE | 2663 | CBSA Detroit-Warren-Dearborn, MI | 5A | 5A | Hour11 | 4 | Cold | None | None | East North Central | East North Central | Midwest | MI, Warren | Electric, 100% Usage | Standard, 100% Usage | Yes | Gas, 100% Usage | 70F | No | 0F | None | Not Applicable | G2600990 | G2600990, G26003006 | None | None | 20 ft^2 | Fiberglass | 0% Leakage, Uninsulated | 2 ft | None | data/cambium/LRMER_MidCase_15_2025start,data/cambium/LRMER_LowRECost_15_2025start,data/cambium/LRMER_95DecarbBy2035_15_2025start,data/cambium/LRMER_LowRECost_25_2025start | kg/MWh,kg/MWh,kg/MWh,kg/MWh | /lib/resources/data/cambium/LRMER_MidCase_15_2025start/RFCMc.csv,/lib/resources/data/cambium/LRMER_LowRECost_15_2025start/RFCMc.csv,/lib/resources/data/cambium/LRMER_95DecarbBy2035_15_2025start/RFCMc.csv,/lib/resources/data/cambium/LRMER_LowRECost_25_2025start/RFCMc.csv | lb/MBtu,lb/MBtu,lb/MBtu,lb/MBtu | 195.9,195.9,195.9,195.9 | 147.3,147.3,147.3,147.3 | 177.8,177.8,177.8,177.8 | LRMER_MidCase_15_2025start,LRMER_LowRECost_15_2025start,LRMER_95DecarbBy2035_15_2025start,LRMER_LowRECost_25_2025start | CO2e,CO2e,CO2e,CO2e | 200.0,200.0,200.0,200.0 | 400%+ | RFCMc | Vented Attic | None | None | None | None | None | Single-Family Detached | Single-Family Detached | Single-Family Detached | 2500-2999 | 2500-3999 | Heated Basement | 1 Car | 1 | 1 | <8 | Vinyl, Light | Brick | No | Natural Gas | 55F | Yes | 12F | Night -4h | No Exterior Use | Uninsulated | 100% Usage | AC, SEER 13 | 100% Conditioned | Central AC | Yes | None | No | Fuel Wall/Floor Furnace, 60% AFUE | Non-Ducted Heating | Natural Gas Fuel Wall/Floor Furnace | None | None | None | No | None | None | None | None | 70000-79999 | 60000-79999 | 60000-99999 | 6 ACH50 | R-13 | Uninsulated | Uninsulated | Uninsulated | Unfinished, Uninsulated | None | Brick, 12-in, 3-wythe, Uninsulated | Summer = 0.7, Winter = 0.85 | MISO | 100% Incandescent | 100% Usage | 100% Usage | CR04 | None | None | None | None | None | None | None | None | None | None | None | Cooling Season, 7 days/wk | Left/Right at 15ft | 1 | South | None | 100% | 85% | G26003006 | In metro area, not/partially in principal city | None | None | No | Hour16 | 103 | EF 15.9, 100% Usage | Composition Shingles | Stochastic | 1 | 1 | 2018 | 31 | 12 | 15 | None | MI | Owner | 1 | Medium | Vacant | 1960s | 1960-79 | Natural Gas Standard | Natural Gas | Yes | Selfridge Angb | 42.6 | -82.83 | F9 B9 L9 R9 | Double, Clear, Metal, Air | 0 | 0 |  | 0 | 0 |  | 0 | 0 |  | 590.8313 | 0.75657 |  | 1957.4217 | 2.5065 |  | 0 | 0 |  | 0 | 0 |  | 0 | 0 |  | 0 | 0 | 0 | 0 | 0 | 0 | 0 |  | 0 | 0 | 0 |  | 21.9803 | 0.028146 |  | 0 | 0 |  | 0 | 0 | 0 | 0 | 0 |  | 480.0504 | 0.61471 |  | 0 | 0 | 0 | 0 | 0 | 0 | 0 | 0 | 17989.5815 | 23.0359 |  | 0 | 1689.2616 | 2.1631 |  | 0 | 0 | 0 | 0 |  | 0 | 0 | 0 | 0 | 0 | 22728.8338 | 22728.8338 | 29.1045 |  | 3049.9906 | 3049.9906 | 0 | 19678.5501 | 0 | 581.7635 | 0 | 4486.3197 | 0 | 1247.0556 | 0 | 4486.3197 | 0 | 1219.3593 | 0 | 4486.3197 | 0 | 1277.0984 | 0 | 4486.3197 | 0 | 5068.0833 | 5733.3754 | 5705.679 | 5763.4181
352399 | 0 | 242.131 | TRUE | 3301 | Non-CBSA East North Central | 5A | 5A | Hour1 | 4 | Cold | None | None | East North Central | East North Central | Midwest | Not in a census Place | Electric, 120% Usage | EnergyStar, 120% Usage | Yes | Electric, 120% Usage | 72F | Yes | 2F | Day and Night Setup -4h | Not Applicable | G2600050 | G2600050, G26000900 | None | None | 20 ft^2 | Fiberglass | None | 2 ft | None | data/cambium/LRMER_MidCase_15_2025start,data/cambium/LRMER_LowRECost_15_2025start,data/cambium/LRMER_95DecarbBy2035_15_2025start,data/cambium/LRMER_LowRECost_25_2025start | kg/MWh,kg/MWh,kg/MWh,kg/MWh | /lib/resources/data/cambium/LRMER_MidCase_15_2025start/RFCMc.csv,/lib/resources/data/cambium/LRMER_LowRECost_15_2025start/RFCMc.csv,/lib/resources/data/cambium/LRMER_95DecarbBy2035_15_2025start/RFCMc.csv,/lib/resources/data/cambium/LRMER_LowRECost_25_2025start/RFCMc.csv | lb/MBtu,lb/MBtu,lb/MBtu,lb/MBtu | 195.9,195.9,195.9,195.9 | 147.3,147.3,147.3,147.3 | 177.8,177.8,177.8,177.8 | LRMER_MidCase_15_2025start,LRMER_LowRECost_15_2025start,LRMER_95DecarbBy2035_15_2025start,LRMER_LowRECost_25_2025start | CO2e,CO2e,CO2e,CO2e | 200.0,200.0,200.0,200.0 | 200-300% | RFCMc | Vented Attic | None | None | None | None | None | Single-Family Detached | Single-Family Detached | Single-Family Detached | 3000-3999 | 2500-3999 | Unheated Basement | 2 Car | 1 | 1 | <8 | None | Brick | No | Natural Gas | 70F | No | 0F | None | No Exterior Use | Uninsulated | 200% Usage | None | None | None | No | None | No | Fuel Boiler, 80% AFUE | Non-Ducted Heating | Natural Gas Fuel Boiler | None | None | None | No | None | None | None | None | 70000-79999 | 60000-79999 | 60000-99999 | 8 ACH50 | R-38 | Ceiling R-13 | Uninsulated | Uninsulated | Unfinished, Uninsulated | None | Brick, 12-in, 3-wythe, R-11 | Summer = 0.7, Winter = 0.85 | MISO | 100% CFL | 100% Usage | 100% Usage | CR04 | None | None | EF 12, National Average | None | None | None | None | None | None | None | None | Cooling Season, 7 days/wk | Left/Right at 15ft | 5 | East | None | 200% | 85% | G26000900 | Not/partially in metro area | None | None | No | Hour13 | 103 | EF 17.6, 100% Usage | Metal, Dark | Stochastic | 1 | 1 | 2018 | 31 | 12 | 15 | None | MI | Owner | 1 | High | Occupied | 1980s | 1980-99 | Natural Gas Standard | Natural Gas | Yes | Tulip City | 42.75 | -86.1 | F15 B15 L15 R15 | Double, Clear, Non-metal, Air | 0 | 0 |  | 927.863 | 0.9585 |  | 54.2181 | 0.056008 |  | 0 | 0 |  | 0 | 0 |  | 0 | 0 |  | 319.7405 | 0.3303 |  | 116.9354 | 0.1208 |  | 0 | 0 | 0 | 0 | 0 | 66.2341 | 0.068421 |  | 24.911 | 1062.6757 | 1.0978 |  | 21.9803 | 0.022706 |  | 6157.4232 | 6.3607 |  | 0 | 0 | 0 | 723.8855 | 0.74779 |  | 434.0383 | 0.44837 |  | 0 | 0 | 0 | 0 | 0 | 0 | 0 | 0 | 24629.9858 | 25.4433 |  | 0 | 13845.8496 | 14.303 |  | 0 | 0 | 0 | 0 |  | 0 | 0 | 0 | 0 | 0 | 48385.7406 | 48385.7406 | 49.9835 |  | 9909.9052 | 9909.9052 | 0 | 38475.8354 | 0 | 1776.4809 | 0 | 8771.6758 | 0 | 4026.9395 | 0 | 8771.6758 | 0 | 3771.592 | 0 | 8771.6758 | 0 | 4200.1869 | 0 | 8771.6758 | 0 | 10548.1568 | 12798.6154 | 12543.2678 | 12971.8627
352410 | 0 | 242.131 | TRUE | 885 | CBSA Detroit-Warren-Dearborn, MI | 5A | 5A | Hour5 | 3 | Cold | None | Standard Efficiency | East North Central | East North Central | Midwest | In another census Place | Gas, 120% Usage | Standard, 120% Usage | Yes | Gas, 120% Usage | 70F | No | 0F | None | Not Applicable | G2600930 | G2600930, G26002800 | None | None | 20 ft^2 | Fiberglass | 20% Leakage, R-4 | 2 ft | None | data/cambium/LRMER_MidCase_15_2025start,data/cambium/LRMER_LowRECost_15_2025start,data/cambium/LRMER_95DecarbBy2035_15_2025start,data/cambium/LRMER_LowRECost_25_2025start | kg/MWh,kg/MWh,kg/MWh,kg/MWh | /lib/resources/data/cambium/LRMER_MidCase_15_2025start/RFCMc.csv,/lib/resources/data/cambium/LRMER_LowRECost_15_2025start/RFCMc.csv,/lib/resources/data/cambium/LRMER_95DecarbBy2035_15_2025start/RFCMc.csv,/lib/resources/data/cambium/LRMER_LowRECost_25_2025start/RFCMc.csv | lb/MBtu,lb/MBtu,lb/MBtu,lb/MBtu | 195.9,195.9,195.9,195.9 | 147.3,147.3,147.3,147.3 | 177.8,177.8,177.8,177.8 | LRMER_MidCase_15_2025start,LRMER_LowRECost_15_2025start,LRMER_95DecarbBy2035_15_2025start,LRMER_LowRECost_25_2025start | CO2e,CO2e,CO2e,CO2e | 200.0,200.0,200.0,200.0 | 300-400% | RFCMc | Vented Attic | None | None | None | None | None | Mobile Home | Mobile Home | Mobile Home | 750-999 | 0-1499 | Ambient | None | 1 | 1 | <8 | Wood, Medium/Dark | Wood Frame | No | Natural Gas | 67F | Yes | 3F | Night -4h | No Exterior Use | Uninsulated | 200% Usage | AC, SEER 13 | 100% Conditioned | Central AC | Yes | None | No | Fuel Wall/Floor Furnace, 60% AFUE | Non-Ducted Heating | Natural Gas Fuel Wall/Floor Furnace | None | None | None | No | None | None | None | None | 50000-59999 | 40000-59999 | 40000-59999 | 20 ACH50 | R-30 | Uninsulated | None | None | Unfinished, Uninsulated | None | Wood Stud, R-11 | Summer = 0.7, Winter = 0.85 | MISO | 100% CFL | 100% Usage | 100% Usage | CR04 | None | None | None | None | None | None | None | None | None | None | None | Cooling Season, 7 days/wk | Left/Right at 15ft | 2 | East | None | 200% | 94% | G26002800 | In metro area, not/partially in principal city | None | None | No | Hour19 | 103 | EF 17.6, 100% Usage | Wood Shingles | Stochastic | 1 | 1 | 2018 | 31 | 12 | 15 | None | MI | Renter | 1 | High | Occupied | 1990s | 1980-99 | Natural Gas Standard | Natural Gas | Yes | Livingston Co | 42.63 | -83.98 | F12 B12 L12 R12 | Single, Clear, Non-metal | 67.9925 | 0.26198 |  | 81.7668 | 0.31506 |  | 34.2893 | 0.13212 |  | 591.1243 | 2.2777 |  | 2011.6398 | 7.7511 |  | 0 | 0 |  | 0 | 0 |  | 0 | 0 |  | 0 | 0 | 0 | 0 | 0 | 36.0477 | 0.1389 |  | 0 | 399.1628 | 1.538 |  | 21.9803 | 0.084693 |  | 3771.8247 | 14.5332 |  | 0 | 0 | 0 | 33.4101 | 0.12873 |  | 434.0383 | 1.6724 |  | 0 | 0 | 0 | 0 | 1087.0006 | 0 | 0 | 0 | 22412.9031 | 86.3593 |  | 0 | 7257.3189 | 27.9632 |  | 0 | 0 | 976.2197 | 3.7615 |  | 0 | 0 | 0 | 0 | 0 | 39216.7191 | 39216.7191 | 151.1062 |  | 7483.2767 | 7483.2767 | 0 | 31733.4424 | 0 | 1351.3102 | 0 | 7234.5661 | 0 | 3012.0271 | 0 | 7234.5661 | 0 | 2874.11 | 0 | 7234.5661 | 0 | 3132.3964 | 0 | 7234.5661 | 0 | 8585.8762 | 10246.5931 | 10108.6761 | 10366.9625
352413 | 0 | 242.131 | TRUE | 853 | Non-CBSA East North Central | 6A | 6A | Hour5 | 2 | Cold | None | None | East North Central | East North Central | Midwest | Not in a census Place | Electric, 100% Usage | Standard, 100% Usage | Yes | Gas, 100% Usage | 70F | Yes | 2F | Day Setup and Night Setback +3h | Double-Loaded Interior | G2600410 | G2600410, G26000200 | None | None | 20 ft^2 | Fiberglass | 10% Leakage, R-4 | 2 ft | None | data/cambium/LRMER_MidCase_15_2025start,data/cambium/LRMER_LowRECost_15_2025start,data/cambium/LRMER_95DecarbBy2035_15_2025start,data/cambium/LRMER_LowRECost_25_2025start | kg/MWh,kg/MWh,kg/MWh,kg/MWh | /lib/resources/data/cambium/LRMER_MidCase_15_2025start/MROEc.csv,/lib/resources/data/cambium/LRMER_LowRECost_15_2025start/MROEc.csv,/lib/resources/data/cambium/LRMER_95DecarbBy2035_15_2025start/MROEc.csv,/lib/resources/data/cambium/LRMER_LowRECost_25_2025start/MROEc.csv | lb/MBtu,lb/MBtu,lb/MBtu,lb/MBtu | 195.9,195.9,195.9,195.9 | 147.3,147.3,147.3,147.3 | 177.8,177.8,177.8,177.8 | LRMER_MidCase_15_2025start,LRMER_LowRECost_15_2025start,LRMER_95DecarbBy2035_15_2025start,LRMER_LowRECost_25_2025start | CO2e,CO2e,CO2e,CO2e | 200.0,200.0,200.0,200.0 | 100-150% | MROEc | None | Middle | None | Bottom | 20 | None | 20 to 49 Unit | Multifamily with 5+ units, 1-3 stories | Multi-Family with 5+ Units | 750-999 | 0-1499 | Slab | None | 3 | 3 | <8 | Brick, Medium/Dark | Wood Frame | No | Natural Gas | 75F | Yes | 12F | Day -5h | No Exterior Use | Uninsulated | 100% Usage | AC, SEER 15 | 100% Conditioned | Central AC | Yes | None | No | Fuel Furnace, 80% AFUE | Ducted Heating | Natural Gas Fuel Furnace | None | None | None | No | None | None | None | None | 20000-24999 | 20000-39999 | 20000-39999 | 40 ACH50 | None | None | None | None | Finished, R-7 | Uninsulated | Wood Stud, R-11 | Summer = 0.7, Winter = 0.85 | MISO | 100% Incandescent | 100% Usage | 100% Usage | CR04 | None | None | None | None | None | None | None | None | None | None | None | Cooling Season, 7 days/wk | 27 | 2 | West | None | 100% | 89% | G26000200 | Not/partially in metro area | None | None | None | Hour21 | 74 | EF 19.9, 100% Usage | Asphalt Shingles, Medium | Stochastic | 1 | 1 | 2018 | 31 | 12 | 15 | None | MI | Renter | 1 | Medium | Occupied | 1980s | 1980-99 | Natural Gas Standard | Natural Gas | No | Delta Co | 45.72 | -87.09 | F30 B30 L30 R30 | Double, Clear, Non-metal, Air | 0 | 0 |  | 705.129 | 2.8189 |  | 26.3764 | 0.10544 |  | 187.2724 | 0.74865 |  | 727.9885 | 2.9102 |  | 0 | 0 |  | 0 | 0 |  | 247.9381 | 0.99117 |  | 0 | 0 | 0 | 0 | 0 | 142.7256 | 0.57057 |  | 0 | 1220.3479 | 4.8785 |  | 16.412 | 0.065609 |  | 1395.0183 | 5.5768 |  | 0 | 0 | 0 | 26.6695 | 0.10662 |  | 400.042 | 1.5992 |  | 0 | 0 | 0 | 0 | 0 | 0 | 0 | 0 | 10126.7778 | 40.4834 |  | 0 | 4411.5988 | 17.6361 |  | 0 | 0 | 781.0344 | 3.1223 |  | 0 | 0 | 0 | 0 | 0 | 20415.6238 | 20415.6238 | 81.6146 |  | 5096.2128 | 5096.2128 | 0 | 15319.411 | 0 | 847.594 | 0 | 3492.4866 | 0 | 1431.8587 | 0 | 3492.4866 | 0 | 1326.4216 | 0 | 3492.4866 | 0 | 1757.005 | 0 | 3492.4866 | 0 | 4340.0807 | 4924.3453 | 4818.9082 | 5249.4916
352440 | 0 | 242.131 | TRUE | 1690 | CBSA Detroit-Warren-Dearborn, MI | 5A | 5A | Hour21 | 4 | Cold | None | Standard Efficiency | East North Central | East North Central | Midwest | In another census Place | Gas, 100% Usage | EnergyStar, 100% Usage | Yes | Electric, 100% Usage | 72F | No | 0F | None | Not Applicable | G2601630 | G2601630, G26003205 | None | None | 20 ft^2 | Fiberglass | 10% Leakage, Uninsulated | 2 ft | None | data/cambium/LRMER_MidCase_15_2025start,data/cambium/LRMER_LowRECost_15_2025start,data/cambium/LRMER_95DecarbBy2035_15_2025start,data/cambium/LRMER_LowRECost_25_2025start | kg/MWh,kg/MWh,kg/MWh,kg/MWh | /lib/resources/data/cambium/LRMER_MidCase_15_2025start/RFCMc.csv,/lib/resources/data/cambium/LRMER_LowRECost_15_2025start/RFCMc.csv,/lib/resources/data/cambium/LRMER_95DecarbBy2035_15_2025start/RFCMc.csv,/lib/resources/data/cambium/LRMER_LowRECost_25_2025start/RFCMc.csv | lb/MBtu,lb/MBtu,lb/MBtu,lb/MBtu | 195.9,195.9,195.9,195.9 | 147.3,147.3,147.3,147.3 | 177.8,177.8,177.8,177.8 | LRMER_MidCase_15_2025start,LRMER_LowRECost_15_2025start,LRMER_95DecarbBy2035_15_2025start,LRMER_LowRECost_25_2025start | CO2e,CO2e,CO2e,CO2e | 200.0,200.0,200.0,200.0 | 300-400% | RFCMc | Vented Attic | None | None | None | None | None | Single-Family Detached | Single-Family Detached | Single-Family Detached | 1500-1999 | 1500-2499 | Vented Crawlspace | None | 1 | 1 | <8 | None | Brick | No | Natural Gas | 68F | Yes | 6F | Night -4h | No Exterior Use | Uninsulated | 100% Usage | AC, SEER 10 | 100% Conditioned | Central AC | Yes | None | No | Fuel Furnace, 80% AFUE | Ducted Heating | Natural Gas Fuel Furnace | None | None | None | No | None | None | None | None | 50000-59999 | 40000-59999 | 40000-59999 | 20 ACH50 | R-7 | Uninsulated | Uninsulated | Uninsulated | Unfinished, Uninsulated | None | Brick, 12-in, 3-wythe, Uninsulated | Summer = 0.7, Winter = 0.85 | MISO | 100% CFL | 100% Usage | 100% Usage | CR04 | None | None | None | None | None | None | None | None | None | None | None | Cooling Season, 7 days/wk | Left/Right at 15ft | 2 | North | None | 100% | 85% | G26003205 | In metro area, not/partially in principal city | None | None | No | Hour17 | 103 | EF 19.9, 100% Usage | Asphalt Shingles, Medium | Stochastic | 1 | 1 | 2018 | 31 | 12 | 15 | None | MI | Owner | 1 | Medium | Occupied | 1940s | 1940-59 | Natural Gas Standard | Natural Gas | Yes | Detroit Metropolita | 42.22 | -83.35 | F9 B9 L9 R9 | Double, Clear, Non-metal, Air | 67.9925 | 0.13719 |  | 35.7547 | 0.072144 |  | 23.4457 | 0.047308 |  | 640.9464 | 1.2933 |  | 3642.2873 | 7.3492 |  | 0 | 0 |  | 0 | 0 |  | 1083.7768 | 2.1868 |  | 0 | 0 | 0 | 0 | 0 | 46.0122 | 0.092841 |  | 0 | 620.1384 | 1.2513 |  | 21.9803 | 0.044351 |  | 1910.5303 | 3.855 |  | 0 | 0 | 0 | 405.6104 | 0.81842 |  | 400.042 | 0.80719 |  | 0 | 0 | 0 | 0 | 475.0682 | 0 | 0 | 0 | 42814.7526 | 86.3895 |  | 0 | 4115.8901 | 8.3048 |  | 0 | 0 | 0 | 0 |  | 0 | 0 | 0 | 0 | 0 | 56304.5209 | 56304.5209 | 113.6085 |  | 8898.81 | 8898.81 | 0 | 47405.7109 | 0 | 1630.5693 | 0 | 10807.5354 | 0 | 3588.7158 | 0 | 10807.5354 | 0 | 3449.9256 | 0 | 10807.5354 | 0 | 3713.1802 | 0 | 10807.5354 | 0 | 12438.1047 | 14396.2512 | 14257.461 | 14520.7156
352458 | 0 | 242.131 | TRUE | 2176 | CBSA Detroit-Warren-Dearborn, MI | 5A | 5A | Hour7 | 3 | Cold | None | None | East North Central | East North Central | Midwest | Not in a census Place | Gas, 100% Usage | EnergyStar, 100% Usage | Yes | Gas, 100% Usage | 75F | No | 0F | None | Not Applicable | G2600990 | G2600990, G26003001 | None | 290 Rated kWh, 100% Usage | 20 ft^2 | Fiberglass | 0% Leakage, Uninsulated | 2 ft | None | data/cambium/LRMER_MidCase_15_2025start,data/cambium/LRMER_LowRECost_15_2025start,data/cambium/LRMER_95DecarbBy2035_15_2025start,data/cambium/LRMER_LowRECost_25_2025start | kg/MWh,kg/MWh,kg/MWh,kg/MWh | /lib/resources/data/cambium/LRMER_MidCase_15_2025start/RFCMc.csv,/lib/resources/data/cambium/LRMER_LowRECost_15_2025start/RFCMc.csv,/lib/resources/data/cambium/LRMER_95DecarbBy2035_15_2025start/RFCMc.csv,/lib/resources/data/cambium/LRMER_LowRECost_25_2025start/RFCMc.csv | lb/MBtu,lb/MBtu,lb/MBtu,lb/MBtu | 195.9,195.9,195.9,195.9 | 147.3,147.3,147.3,147.3 | 177.8,177.8,177.8,177.8 | LRMER_MidCase_15_2025start,LRMER_LowRECost_15_2025start,LRMER_95DecarbBy2035_15_2025start,LRMER_LowRECost_25_2025start | CO2e,CO2e,CO2e,CO2e | 200.0,200.0,200.0,200.0 | 400%+ | RFCMc | Vented Attic | None | None | None | None | None | Single-Family Detached | Single-Family Detached | Single-Family Detached | 2000-2499 | 1500-2499 | Heated Basement | 2 Car | 1 | 1 | <8 | Vinyl, Light | Brick | No | Natural Gas | 68F | No | 0F | None | No Exterior Use | Uninsulated | 100% Usage | AC, SEER 13 | 100% Conditioned | Central AC | Yes | None | No | Fuel Wall/Floor Furnace, 68% AFUE | Non-Ducted Heating | Natural Gas Fuel Wall/Floor Furnace | None | None | None | No | None | None | None | None | 180000-199999 | 140000+ | 150000+ | 8 ACH50 | R-30 | Uninsulated | Wall R-10, Exterior | R-10, Exterior | Unfinished, Uninsulated | None | Brick, 12-in, 3-wythe, R-11 | Summer = 0.7, Winter = 0.85 | MISO | 100% Incandescent | 100% Usage | 100% Usage | CR04 | None | EF 6.7 | None | None | None | None | None | None | None | None | Typical Efficiency | Cooling Season, 7 days/wk | Left/Right at 15ft | 5 | North | None | 100% | 85% | G26003001 | In metro area, not/partially in principal city | None | None | No | Hour7 | 103 | EF 19.9, 100% Usage | Composition Shingles | Stochastic | 1 | 1 | 2018 | 31 | 12 | 15 | None | MI | Owner | 1 | Medium | Occupied | 2010s | 2010s | Natural Gas Standard | Natural Gas | Yes | Selfridge Angb | 42.6 | -82.83 | F15 B15 L15 R15 | Double, Low-E, Non-metal, Air, M-Gain | 0 | 0 |  | 69.1648 | 0.10839 |  | 45.1329 | 0.070728 |  | 315.6375 | 0.49463 |  | 1395.0183 | 2.1861 |  | 195.1853 | 0.30587 |  | 0 | 0 |  | 0 | 0 |  | 0 | 0 | 0 | 0 | 0 | 208.6666 | 0.327 |  | 99.9372 | 2355.9983 | 3.6921 |  | 21.9803 | 0.034445 |  | 2791.795 | 4.375 |  | 0 | 0 | 0 | 41.323 | 0.064757 |  | 1756.0819 | 2.7519 |  | 545.9914 | 0 | 0 | 0 | 918.1917 | 0 | 0 | 0 | 15286.8801 | 23.956 |  | 0 | 7944.8636 | 12.4504 |  | 0 | 0 | 1214.7796 | 1.9037 |  | 0 | 0 | 0 | 0 | 0 | 35206.6276 | 35206.6276 | 55.1722 |  | 9841.9127 | 9841.9127 | 0 | 25364.4219 | 0 | 1779.3068 | 0 | 5782.5951 | 0 | 3983.4378 | 0 | 5782.5951 | 0 | 3769.5671 | 0 | 5782.5951 | 0 | 4153.768 | 0 | 5782.5951 | 0 | 7561.9019 | 9766.0329 | 9552.1623 | 9936.3632
352469 | 0 | 242.131 | TRUE | 1690 | Non-CBSA East North Central | 7A | 7A | Hour14 | 3 | Very Cold | None | Standard Efficiency | East North Central | East North Central | Midwest | In another census Place | Electric, 100% Usage | EnergyStar, 100% Usage | Yes | Electric, 100% Usage | 68F | No | 0F | None | Not Applicable | G2600950 | G2600950, G26000200 | None | None | 20 ft^2 | Fiberglass | None | 2 ft | None | data/cambium/LRMER_MidCase_15_2025start,data/cambium/LRMER_LowRECost_15_2025start,data/cambium/LRMER_95DecarbBy2035_15_2025start,data/cambium/LRMER_LowRECost_25_2025start | kg/MWh,kg/MWh,kg/MWh,kg/MWh | /lib/resources/data/cambium/LRMER_MidCase_15_2025start/RFCMc.csv,/lib/resources/data/cambium/LRMER_LowRECost_15_2025start/RFCMc.csv,/lib/resources/data/cambium/LRMER_95DecarbBy2035_15_2025start/RFCMc.csv,/lib/resources/data/cambium/LRMER_LowRECost_25_2025start/RFCMc.csv | lb/MBtu,lb/MBtu,lb/MBtu,lb/MBtu | 195.9,195.9,195.9,195.9 | 147.3,147.3,147.3,147.3 | 177.8,177.8,177.8,177.8 | LRMER_MidCase_15_2025start,LRMER_LowRECost_15_2025start,LRMER_95DecarbBy2035_15_2025start,LRMER_LowRECost_25_2025start | CO2e,CO2e,CO2e,CO2e | 200.0,200.0,200.0,200.0 | 400%+ | RFCMc | Vented Attic | None | None | None | None | None | Single-Family Detached | Single-Family Detached | Single-Family Detached | 1500-1999 | 1500-2499 | Heated Basement | None | 1 | 1 | <8 | Vinyl, Light | Brick | No | Propane | 70F | No | 0F | None | No Exterior Use | Uninsulated | 100% Usage | None | None | None | No | None | No | Fuel Wall/Floor Furnace, 60% AFUE | Non-Ducted Heating | Propane Fuel Wall/Floor Furnace | None | None | None | No | None | None | None | None | 100000-119999 | 100000-119999 | 100000-149999 | 15 ACH50 | R-19 | Uninsulated | Uninsulated | Uninsulated | Unfinished, Uninsulated | None | Brick, 12-in, 3-wythe, Uninsulated | Summer = 0.7, Winter = 0.85 | MISO | 100% Incandescent | 100% Usage | 100% Usage | CR04 | None | EF 15.9 | None | None | None | None | None | None | None | None | None | Cooling Season, 7 days/wk | Left/Right at 15ft | 2 | Southeast | None | 100% | 85% | G26000200 | Not/partially in metro area | None | None | No | Hour13 | 103 | EF 15.9, 100% Usage | Composition Shingles | Stochastic | 1 | 1 | 2018 | 31 | 12 | 15 | None | MI | Owner | 1 | Medium | Occupied | 1950s | 1940-59 | Electric Standard | Electricity | Yes | Luce Co | 46.31 | -85.45 | F12 B12 L12 R12 | Double, Clear, Non-metal, Air, Exterior Clear Storm | 27.2556 | 0.054995 |  | 400.042 | 0.80719 |  | 23.4457 | 0.047308 |  | 0 | 0 |  | 0 | 0 |  | 0 | 0 |  | 0 | 0 |  | 0 | 0 |  | 0 | 0 | 0 | 0 | 2759.8503 | 184.6348 | 0.37255 |  | 0 | 1938.9582 | 3.9123 |  | 21.9803 | 0.044351 |  | 1910.5303 | 3.855 |  | 0 | 0 | 0 | 405.6104 | 0.81842 |  | 960.1008 | 1.9372 |  | 0 | 0 | 0 | 0 | 0 | 0 | 0 | 0 | 0 | 0 |  | 0 | 0 | 0 |  | 0 | 0 | 0 | 0 |  | 0 | 0 | 57488.2349 | 0 | 0 | 66120.0572 | 66120.0572 | 133.4138 |  | 8631.8222 | 8631.8222 | 0 | 0 | 57488.2349 | 1533.5001 | 0 | 0 | 15819.9148 | 3468.1069 | 0 | 0 | 15819.9148 | 3259.1496 | 0 | 0 | 15819.9148 | 3638.0898 | 0 | 0 | 15819.9148 | 17353.4149 | 19288.0217 | 19079.0644 | 19458.0045
352483 | 0 | 242.131 | TRUE | 8194 | Non-CBSA East North Central | 6A | 6A | Hour21 | 4 | Cold | None | Standard Efficiency | East North Central | East North Central | Midwest | In another census Place | Electric, 120% Usage | Standard, 120% Usage | Yes | Electric, 120% Usage | 70F | No | 0F | None | Not Applicable | G2600550 | G2600550, G26000500 | None | None | 20 ft^2 | Fiberglass | 20% Leakage, Uninsulated | 2 ft | None | data/cambium/LRMER_MidCase_15_2025start,data/cambium/LRMER_LowRECost_15_2025start,data/cambium/LRMER_95DecarbBy2035_15_2025start,data/cambium/LRMER_LowRECost_25_2025start | kg/MWh,kg/MWh,kg/MWh,kg/MWh | /lib/resources/data/cambium/LRMER_MidCase_15_2025start/RFCMc.csv,/lib/resources/data/cambium/LRMER_LowRECost_15_2025start/RFCMc.csv,/lib/resources/data/cambium/LRMER_95DecarbBy2035_15_2025start/RFCMc.csv,/lib/resources/data/cambium/LRMER_LowRECost_25_2025start/RFCMc.csv | lb/MBtu,lb/MBtu,lb/MBtu,lb/MBtu | 195.9,195.9,195.9,195.9 | 147.3,147.3,147.3,147.3 | 177.8,177.8,177.8,177.8 | LRMER_MidCase_15_2025start,LRMER_LowRECost_15_2025start,LRMER_95DecarbBy2035_15_2025start,LRMER_LowRECost_25_2025start | CO2e,CO2e,CO2e,CO2e | 200.0,200.0,200.0,200.0 | 400%+ | RFCMc | Vented Attic | None | None | None | None | None | Single-Family Detached | Single-Family Detached | Single-Family Detached | 4000+ | 4000+ | Vented Crawlspace | 2 Car | 1 | 1 | <8 | None | Brick | No | Natural Gas | 65F | Yes | 6F | Night +5h | No Exterior Use | Uninsulated | 200% Usage | AC, SEER 8 | 80% Conditioned | Central AC | Yes | None | No | Fuel Furnace, 80% AFUE | Ducted Heating | Natural Gas Fuel Furnace | None | None | None | No | None | None | None | None | 80000-99999 | 80000-99999 | 60000-99999 | 3 ACH50 | R-30 | Ceiling R-19 | Uninsulated | Uninsulated | Unfinished, Uninsulated | None | Brick, 12-in, 3-wythe, R-19 | Summer = 0.7, Winter = 0.85 | MISO | 100% Incandescent | 100% Usage | 100% Usage | CR04 | None | None | EF 12, National Average | None | None | None | None | None | None | None | None | Cooling Season, 7 days/wk | Left/Right at 15ft | 2 | North | None | 200% | 85% | G26000500 | Not/partially in metro area | None | None | No | Hour8 | 103 | EF 19.9, 100% Usage | Metal, Dark | Stochastic | 1 | 1 | 2018 | 31 | 12 | 15 | None | MI | Owner | 1 | High | Occupied | 1980s | 1980-99 | Natural Gas Standard | Natural Gas | Yes | Cherry Capital | 44.74 | -85.58 | F6 B6 L6 R6 | Double, Clear, Non-metal, Air | 54.5112 | 0.022685 |  | 915.261 | 0.38089 |  | 34.2893 | 0.01427 |  | 818.5475 | 0.34065 |  | 6460.7517 | 2.6887 |  | 0 | 0 |  | 319.7405 | 0.13306 |  | 1756.0819 | 0.73081 |  | 0 | 0 | 0 | 0 | 0 | 509.6506 | 0.2121 |  | 99.9372 | 7521.669 | 3.1302 |  | 21.9803 | 0.0091473 |  | 7138.3321 | 2.9707 |  | 0 | 0 | 0 | 486.498 | 0.20246 |  | 400.042 | 0.16648 |  | 0 | 0 | 0 | 0 | 0 | 0 | 0 | 0 | 69441.1385 | 28.8985 |  | 0 | 7429.9378 | 3.092 |  | 0 | 0 | 0 | 0 |  | 0 | 0 | 0 | 0 | 0 | 103408.9548 | 103408.9548 | 43.0345 |  | 26537.8785 | 26537.8785 | 0 | 76871.0763 | 0 | 4885.7196 | 0 | 17525.0166 | 0 | 10782.2594 | 0 | 17525.0166 | 0 | 10250.2137 | 0 | 17525.0166 | 0 | 11293.2167 | 0 | 17525.0166 | 0 | 22410.7362 | 28307.276 | 27775.2303 | 28818.2333
352490 | 0 | 242.131 | TRUE | 1220 | Non-CBSA East North Central | 5A | 5A | Hour0 | 2 | Cold | None | Standard Efficiency | East North Central | East North Central | Midwest | Not in a census Place | Electric, 100% Usage | EnergyStar, 100% Usage | Yes | Electric, 100% Usage | 72F | Yes | 2F | Night Setup -4h | Not Applicable | G2600050 | G2600050, G26000900 | None | None | 20 ft^2 | Fiberglass | None | 2 ft | None | data/cambium/LRMER_MidCase_15_2025start,data/cambium/LRMER_LowRECost_15_2025start,data/cambium/LRMER_95DecarbBy2035_15_2025start,data/cambium/LRMER_LowRECost_25_2025start | kg/MWh,kg/MWh,kg/MWh,kg/MWh | /lib/resources/data/cambium/LRMER_MidCase_15_2025start/RFCMc.csv,/lib/resources/data/cambium/LRMER_LowRECost_15_2025start/RFCMc.csv,/lib/resources/data/cambium/LRMER_95DecarbBy2035_15_2025start/RFCMc.csv,/lib/resources/data/cambium/LRMER_LowRECost_25_2025start/RFCMc.csv | lb/MBtu,lb/MBtu,lb/MBtu,lb/MBtu | 195.9,195.9,195.9,195.9 | 147.3,147.3,147.3,147.3 | 177.8,177.8,177.8,177.8 | LRMER_MidCase_15_2025start,LRMER_LowRECost_15_2025start,LRMER_95DecarbBy2035_15_2025start,LRMER_LowRECost_25_2025start | CO2e,CO2e,CO2e,CO2e | 200.0,200.0,200.0,200.0 | 400%+ | RFCMc | Vented Attic | None | None | None | None | None | Single-Family Detached | Single-Family Detached | Single-Family Detached | 1000-1499 | 0-1499 | Vented Crawlspace | 1 Car | 1 | 1 | <8 | Vinyl, Light | Wood Frame | No | Natural Gas | 75F | Yes | 3F | Night -1h | No Exterior Use | Uninsulated | 100% Usage | None | None | None | No | None | No | Fuel Wall/Floor Furnace, 68% AFUE | Non-Ducted Heating | Natural Gas Fuel Wall/Floor Furnace | None | None | None | No | None | None | None | None | 70000-79999 | 60000-79999 | 60000-99999 | 15 ACH50 | R-30 | Uninsulated | Uninsulated | Uninsulated | Unfinished, Uninsulated | None | Wood Stud, Uninsulated | Summer = 0.7, Winter = 0.85 | MISO | 100% LED | 100% Usage | 100% Usage | CR04 | None | EF 6.7 | None | None | None | None | None | None | None | None | None | Cooling Season, 7 days/wk | Left/Right at 15ft | 2 | Northwest | None | 100% | 85% | G26000900 | Not/partially in metro area | None | None | No | Hour10 | 103 | EF 15.9, 100% Usage | Composition Shingles | Stochastic | 1 | 1 | 2018 | 31 | 12 | 15 | None | MI | Owner | 1 | Medium | Occupied | <1940 | <1940 | Natural Gas Standard | Natural Gas | Yes | Tulip City | 42.75 | -86.1 | F12 B12 L12 R12 | Double, Clear, Non-metal, Air | 67.9925 | 0.19004 |  | 400.042 | 1.1182 |  | 23.4457 | 0.065533 |  | 0 | 0 |  | 0 | 0 |  | 0 | 0 |  | 0 | 0 |  | 0 | 0 |  | 0 | 0 | 0 | 0 | 0 | 26.9625 | 0.075363 |  | 16.7051 | 375.131 | 1.0485 |  | 16.412 | 0.045873 |  | 1790.6642 | 5.0051 |  | 0 | 0 | 0 | 405.6104 | 1.1337 |  | 1836.0903 | 5.132 |  | 0 | 0 | 0 | 0 | 0 | 0 | 0 | 0 | 39544.3725 | 110.5298 |  | 0 | 3974.9229 | 11.1102 |  | 0 | 0 | 0 | 0 |  | 0 | 0 | 0 | 0 | 0 | 48478.058 | 48478.058 | 135.5001 |  | 4958.7625 | 4958.7625 | 0 | 43519.2955 | 0 | 878.754 | 0 | 9921.5017 | 0 | 1998.1275 | 0 | 9921.5017 | 0 | 1878.8885 | 0 | 9921.5017 | 0 | 2076.9546 | 0 | 9921.5017 | 0 | 10800.2557 | 11919.6291 | 11800.3901 | 11998.4562
352548 | 0 | 242.131 | TRUE | 3301 | CBSA Detroit-Warren-Dearborn, MI | 5A | 5A | Hour23 | 4 | Cold | None | Standard Efficiency | East North Central | East North Central | Midwest | Not in a census Place | Gas, 120% Usage | Standard, 120% Usage | Yes | Electric, 120% Usage | 72F | No | 0F | None | Not Applicable | G2600870 | G2600870, G26001701 | None | 290 Rated kWh, 120% Usage | 20 ft^2 | Fiberglass | 20% Leakage, Uninsulated | 2 ft | None | data/cambium/LRMER_MidCase_15_2025start,data/cambium/LRMER_LowRECost_15_2025start,data/cambium/LRMER_95DecarbBy2035_15_2025start,data/cambium/LRMER_LowRECost_25_2025start | kg/MWh,kg/MWh,kg/MWh,kg/MWh | /lib/resources/data/cambium/LRMER_MidCase_15_2025start/RFCMc.csv,/lib/resources/data/cambium/LRMER_LowRECost_15_2025start/RFCMc.csv,/lib/resources/data/cambium/LRMER_95DecarbBy2035_15_2025start/RFCMc.csv,/lib/resources/data/cambium/LRMER_LowRECost_25_2025start/RFCMc.csv | lb/MBtu,lb/MBtu,lb/MBtu,lb/MBtu | 195.9,195.9,195.9,195.9 | 147.3,147.3,147.3,147.3 | 177.8,177.8,177.8,177.8 | LRMER_MidCase_15_2025start,LRMER_LowRECost_15_2025start,LRMER_95DecarbBy2035_15_2025start,LRMER_LowRECost_25_2025start | CO2e,CO2e,CO2e,CO2e | 200.0,200.0,200.0,200.0 | 400%+ | RFCMc | Vented Attic | None | None | None | None | None | Single-Family Detached | Single-Family Detached | Single-Family Detached | 3000-3999 | 2500-3999 | Vented Crawlspace | 2 Car | 2 | 2 | <8 | None | Brick | No | Natural Gas | 68F | No | 0F | None | No Exterior Use | Uninsulated | 200% Usage | Room AC, EER 12.0 | 20% Conditioned | Room AC | Yes | None | No | Fuel Furnace, 80% AFUE | Ducted Heating | Natural Gas Fuel Furnace | None | None | None | No | None | None | None | None | 180000-199999 | 140000+ | 150000+ | 5 ACH50 | R-49 | Ceiling R-19 | Uninsulated | Uninsulated | Unfinished, Uninsulated | None | Brick, 12-in, 3-wythe, R-19 | Summer = 0.7, Winter = 0.85 | MISO | 100% Incandescent | 100% Usage | 100% Usage | CR04 | None | EF 17.6 | None | None | None | None | None | None | None | None | None | Cooling Season, 7 days/wk | Left/Right at 15ft | 2 | North | None | 200% | 85% | G26001701 | In metro area, not/partially in principal city | None | None | No | Hour15 | 103 | EF 17.6, 100% Usage | Composition Shingles | Stochastic | 1 | 1 | 2018 | 31 | 12 | 15 | None | MI | Owner | 1 | High | Occupied | 1990s | 1980-99 | Electric Standard | Electricity | Yes | Oakland Co Intl | 42.67 | -83.42 | F9 B9 L9 R9 | Double, Low-E, Non-metal, Air, M-Gain | 67.9925 | 0.070238 |  | 81.7668 | 0.084467 |  | 34.2893 | 0.035422 |  | 0 | 0 |  | 362.822 | 0.3748 |  | 109.3155 | 0.11293 |  | 0 | 0 |  | 810.9277 | 0.8377 |  | 0 | 0 | 0 | 0 | 4891.3562 | 264.9362 | 0.27368 |  | 99.9372 | 3321.6675 | 3.4313 |  | 21.9803 | 0.022706 |  | 4642.8319 | 4.7961 |  | 0 | 0 | 0 | 486.498 | 0.50256 |  | 868.0765 | 0.89674 |  | 0 | 0 | 0 | 0 | 1087.0006 | 0 | 0 | 0 | 31701.7907 | 32.7486 |  | 0 | 0 | 0 |  | 0 | 0 | 0 | 0 |  | 0 | 0 | 0 | 0 | 0 | 48853.1889 | 48853.1889 | 50.4663 |  | 16064.3976 | 16064.3976 | 0 | 32788.7913 | 0 | 2891.6954 | 0 | 7475.166 | 0 | 6515.6952 | 0 | 7475.166 | 0 | 6104.022 | 0 | 7475.166 | 0 | 6840.3603 | 0 | 7475.166 | 0 | 10366.8613 | 13990.8612 | 13579.188 | 14315.5262
352553 | 0 | 242.131 | TRUE | 1138 | Non-CBSA East North Central | 5A | 5A | Hour17 | 2 | Cold | None | None | East North Central | East North Central | Midwest | MI, Lansing | Electric, 100% Usage | EnergyStar, 100% Usage | Yes | Electric, 100% Usage | 78F | No | 0F | None | Double-Loaded Interior | G2600650 | G2600650, G26001802 | None | None | 20 ft^2 | Fiberglass | 20% Leakage, Uninsulated | 2 ft | None | data/cambium/LRMER_MidCase_15_2025start,data/cambium/LRMER_LowRECost_15_2025start,data/cambium/LRMER_95DecarbBy2035_15_2025start,data/cambium/LRMER_LowRECost_25_2025start | kg/MWh,kg/MWh,kg/MWh,kg/MWh | /lib/resources/data/cambium/LRMER_MidCase_15_2025start/RFCMc.csv,/lib/resources/data/cambium/LRMER_LowRECost_15_2025start/RFCMc.csv,/lib/resources/data/cambium/LRMER_95DecarbBy2035_15_2025start/RFCMc.csv,/lib/resources/data/cambium/LRMER_LowRECost_25_2025start/RFCMc.csv | lb/MBtu,lb/MBtu,lb/MBtu,lb/MBtu | 195.9,195.9,195.9,195.9 | 147.3,147.3,147.3,147.3 | 177.8,177.8,177.8,177.8 | LRMER_MidCase_15_2025start,LRMER_LowRECost_15_2025start,LRMER_95DecarbBy2035_15_2025start,LRMER_LowRECost_25_2025start | CO2e,CO2e,CO2e,CO2e | 200.0,200.0,200.0,200.0 | 300-400% | RFCMc | None | Left | None | Bottom | 10 | None | 10 to 19 Unit | Multifamily with 5+ units, 1-3 stories | Multi-Family with 5+ Units | 1000-1499 | 0-1499 | Unheated Basement | None | 2 | 2 | <8 | Brick, Medium/Dark | Wood Frame | No | Electricity | 75F | Yes | 3F | Day and Night -4h | No Exterior Use | Uninsulated | 100% Usage | AC, SEER 10 | 100% Conditioned | Central AC | Yes | None | No | Electric Furnace, 100% AFUE | Ducted Heating | Electricity Electric Furnace | None | None | None | No | None | None | None | None | 80000-99999 | 80000-99999 | 60000-99999 | 20 ACH50 | None | Ceiling R-13 | Uninsulated | Uninsulated | Finished, R-13 | None | Wood Stud, R-11 | Summer = 0.7, Winter = 0.85 | MISO | 100% Incandescent | 100% Usage | 100% Usage | CR04 | None | None | None | None | None | None | None | None | None | None | None | Cooling Season, 7 days/wk | 7 | 5 | Southeast | None | 100% | 89% | G26001802 | In metro area, not/partially in principal city | None | None | None | Hour17 | 103 | EF 17.6, 100% Usage | Asphalt Shingles, Medium | Stochastic | 1 | 1 | 2018 | 31 | 12 | 15 | None | MI | Renter | 1 | Medium | Occupied | 1990s | 1980-99 | Electric Standard | Electricity | No | Mason Jewett Fld | 42.57 | -84.42 | F15 B15 L15 R15 | Double, Low-E, Non-metal, Air, M-Gain | 0 | 0 |  | 610.7601 | 1.8301 |  | 35.7547 | 0.10714 |  | 85.5768 | 0.25643 |  | 1538.9162 | 4.6113 |  | 0 | 0 |  | 0 | 0 |  | 318.5683 | 0.95459 |  | 0 | 13307.7711 | 0 | 0 | 3955.5802 | 156.793 | 0.46983 |  | 0 | 1465.0623 | 4.39 |  | 16.412 | 0.049178 |  | 1983.2119 | 5.9427 |  | 0 | 0 | 0 | 516.9774 | 1.5491 |  | 434.0383 | 1.3006 |  | 0 | 0 | 0 | 0 | 0 | 0 | 0 | 0 | 0 | 0 |  | 0 | 0 | 0 |  | 0 | 0 | 0 | 0 |  | 0 | 0 | 0 | 0 | 0 | 24425.1291 | 24425.1291 | 73.1895 |  | 24425.1291 | 24425.1291 | 0 | 0 | 0 | 4372.434 | 0 | 0 | 0 | 9898.861 | 0 | 0 | 0 | 9196.7826 | 0 | 0 | 0 | 10342.0376 | 0 | 0 | 0 | 4372.434 | 9898.861 | 9196.7826 | 10342.0376
352568 | 0 | 242.131 | TRUE | 2176 | CBSA Detroit-Warren-Dearborn, MI | 5A | 5A | Hour1 | 4 | Cold | None | Standard Efficiency, No usage | East North Central | East North Central | Midwest | Not in a census Place | Gas, 100% Usage | EnergyStar, 100% Usage | Yes | Electric, 100% Usage | 70F | No | 0F | None | Not Applicable | G2601250 | G2601250, G26002901 | None | None | 20 ft^2 | Fiberglass | 10% Leakage, Uninsulated | 2 ft | None | data/cambium/LRMER_MidCase_15_2025start,data/cambium/LRMER_LowRECost_15_2025start,data/cambium/LRMER_95DecarbBy2035_15_2025start,data/cambium/LRMER_LowRECost_25_2025start | kg/MWh,kg/MWh,kg/MWh,kg/MWh | /lib/resources/data/cambium/LRMER_MidCase_15_2025start/RFCMc.csv,/lib/resources/data/cambium/LRMER_LowRECost_15_2025start/RFCMc.csv,/lib/resources/data/cambium/LRMER_95DecarbBy2035_15_2025start/RFCMc.csv,/lib/resources/data/cambium/LRMER_LowRECost_25_2025start/RFCMc.csv | lb/MBtu,lb/MBtu,lb/MBtu,lb/MBtu | 195.9,195.9,195.9,195.9 | 147.3,147.3,147.3,147.3 | 177.8,177.8,177.8,177.8 | LRMER_MidCase_15_2025start,LRMER_LowRECost_15_2025start,LRMER_95DecarbBy2035_15_2025start,LRMER_LowRECost_25_2025start | CO2e,CO2e,CO2e,CO2e | 200.0,200.0,200.0,200.0 | 400%+ | RFCMc | Vented Attic | None | None | None | None | None | Single-Family Detached | Single-Family Detached | Single-Family Detached | 2000-2499 | 1500-2499 | Vented Crawlspace | None | 1 | 1 | <8 | None | Brick | No | Natural Gas | 55F | No | 0F | None | No Exterior Use | Uninsulated | 100% Usage | AC, SEER 13 | 60% Conditioned | Central AC | Yes | None | No | Fuel Boiler, 80% AFUE | Non-Ducted Heating | Natural Gas Fuel Boiler | None | None | None | No | None | None | None | None | 200000+ | 140000+ | 150000+ | 20 ACH50 | R-38 | Uninsulated | Uninsulated | Uninsulated | Unfinished, Uninsulated | None | Brick, 12-in, 3-wythe, R-11 | Summer = 0.7, Winter = 0.85 | MISO | 100% CFL | 100% Usage | 100% Usage | CR04 | None | None | EF 12, National Average | None | None | None | None | None | None | None | Typical Efficiency | Cooling Season, 7 days/wk | Left/Right at 15ft | 5 | North | None | 100% | 85% | G26002901 | In metro area, not/partially in principal city | None | None | No | Hour18 | 103 | EF 17.6, 100% Usage | Asphalt Shingles, Medium | Stochastic | 1 | 1 | 2018 | 31 | 12 | 15 | None | MI | Owner | 1 | Medium | Vacant | 1980s | 1980-99 | Natural Gas Standard | Natural Gas | Yes | Oakland Co Intl | 42.67 | -83.42 | F12 B12 L12 R12 | Single, Clear, Metal | 0 | 0 |  | 0 | 0 |  | 0 | 0 |  | 447.5195 | 0.70131 |  | 1562.3619 | 2.4484 |  | 0 | 0 |  | 319.7405 | 0.50106 |  | 67.4063 | 0.10563 |  | 0 | 0 | 0 | 0 | 0 | 0 | 0 |  | 0 | 0 | 0 |  | 21.9803 | 0.034445 |  | 0 | 0 |  | 0 | 0 | 0 | 0 | 0 |  | 434.0383 | 0.68018 |  | 0 | 0 | 0 | 0 | 0 | 0 | 0 | 0 | 22087.5943 | 34.6134 |  | 0 | 1671.0912 | 2.6188 |  | 0 | 0 | 0 | 0 |  | 0 | 0 | 0 | 0 | 0 | 26611.4393 | 26611.4393 | 41.7027 |  | 2852.7538 | 2852.7538 | 0 | 23758.6855 | 0 | 531.4706 | 0 | 5416.5093 | 0 | 1152.0044 | 0 | 5416.5093 | 0 | 1124.2273 | 0 | 5416.5093 | 0 | 1183.3853 | 0 | 5416.5093 | 0 | 5947.9799 | 6568.5137 | 6540.7367 | 6599.8946
352582 | 0 | 242.131 | TRUE | 885 | Non-CBSA East North Central | 5A | 5A | Hour5 | 2 | Cold | None | Standard Efficiency | East North Central | East North Central | Midwest | Not in a census Place | Electric, 80% Usage | EnergyStar, 80% Usage | Yes | Electric, 80% Usage | 76F | No | 0F | None | Not Applicable | G2600910 | G2600910, G26002500 | None | None | 20 ft^2 | Fiberglass | 10% Leakage, R-4 | 2 ft | None | data/cambium/LRMER_MidCase_15_2025start,data/cambium/LRMER_LowRECost_15_2025start,data/cambium/LRMER_95DecarbBy2035_15_2025start,data/cambium/LRMER_LowRECost_25_2025start | kg/MWh,kg/MWh,kg/MWh,kg/MWh | /lib/resources/data/cambium/LRMER_MidCase_15_2025start/RFCMc.csv,/lib/resources/data/cambium/LRMER_LowRECost_15_2025start/RFCMc.csv,/lib/resources/data/cambium/LRMER_95DecarbBy2035_15_2025start/RFCMc.csv,/lib/resources/data/cambium/LRMER_LowRECost_25_2025start/RFCMc.csv | lb/MBtu,lb/MBtu,lb/MBtu,lb/MBtu | 195.9,195.9,195.9,195.9 | 147.3,147.3,147.3,147.3 | 177.8,177.8,177.8,177.8 | LRMER_MidCase_15_2025start,LRMER_LowRECost_15_2025start,LRMER_95DecarbBy2035_15_2025start,LRMER_LowRECost_25_2025start | CO2e,CO2e,CO2e,CO2e | 200.0,200.0,200.0,200.0 | 150-200% | RFCMc | Vented Attic | None | None | None | None | None | Single-Family Detached | Single-Family Detached | Single-Family Detached | 750-999 | 0-1499 | Ambient | None | 1 | 1 | <8 | None | Brick | No | Propane | 80F | Yes | 6F | Night -3h | No Exterior Use | Uninsulated | 50% Usage | AC, SEER 15 | 100% Conditioned | Central AC | Yes | None | No | Fuel Furnace, 92.5% AFUE | Ducted Heating | Propane Fuel Furnace | None | None | None | No | None | None | None | None | 25000-29999 | 20000-39999 | 20000-39999 | 8 ACH50 | R-19 | Uninsulated | None | None | Unfinished, Uninsulated | None | Brick, 12-in, 3-wythe, Uninsulated | Summer = 0.7, Winter = 0.85 | MISO | 100% Incandescent | 100% Usage | 100% Usage | CR04 | None | None | None | None | None | None | None | None | None | None | None | Cooling Season, 7 days/wk | Left/Right at 15ft | 2 | South | None | 50% | 85% | G26002500 | Not/partially in metro area | None | None | No | Hour14 | 103 | EF 6.7, 100% Usage | Composition Shingles | Stochastic | 1 | 1 | 2018 | 31 | 12 | 15 | None | MI | Owner | 1 | Low | Occupied | 1960s | 1960-79 | Propane Standard | Propane | Yes | Lenawee Co | 41.87 | -84.08 | F12 B12 L12 R12 | Double, Clear, Non-metal, Air, Exterior Clear Storm | 67.9925 | 0.26198 |  | 320.0336 | 1.2331 |  | 18.7565 | 0.072271 |  | 157.6722 | 0.60753 |  | 837.8902 | 3.2285 |  | 0 | 0 |  | 0 | 0 |  | 585.8491 | 2.2573 |  | 0 | 0 | 0 | 0 | 0 | 144.191 | 0.55558 |  | 0 | 1247.8966 | 4.8083 |  | 16.412 | 0.063237 |  | 852.5437 | 3.2849 |  | 0 | 0 | 0 | 324.4297 | 1.2501 |  | 1356.0398 | 5.225 |  | 0 | 0 | 0 | 0 | 0 | 0 | 0 | 0 | 0 | 0 |  | 0 | 0 | 0 |  | 0 | 0 | 0 | 0 |  | 0 | 0 | 26572.4608 | 2659.62 | 0 | 35162.0808 | 35162.0808 | 135.4833 |  | 5930 | 5930 | 0 | 0 | 29232.0808 | 1075.7887 | 0 | 0 | 8044.2053 | 2408.0997 | 0 | 0 | 8044.2053 | 2266.7444 | 0 | 0 | 8044.2053 | 2527.8403 | 0 | 0 | 8044.2053 | 9119.994 | 10452.305 | 10310.9497 | 10572.0457
352595 | 0 | 242.131 | TRUE | 1220 | Non-CBSA East North Central | 6A | 6A | Hour0 | 4 | Cold | None | Standard Efficiency, No usage | East North Central | East North Central | Midwest | Not in a census Place | Gas, 80% Usage | Standard, 80% Usage | Yes | Gas, 80% Usage | 72F | Yes | 5F | Day Setup +1h | Not Applicable | G2601130 | G2601130, G26000400 | None | None | 20 ft^2 | Fiberglass | None | 2 ft | None | data/cambium/LRMER_MidCase_15_2025start,data/cambium/LRMER_LowRECost_15_2025start,data/cambium/LRMER_95DecarbBy2035_15_2025start,data/cambium/LRMER_LowRECost_25_2025start | kg/MWh,kg/MWh,kg/MWh,kg/MWh | /lib/resources/data/cambium/LRMER_MidCase_15_2025start/RFCMc.csv,/lib/resources/data/cambium/LRMER_LowRECost_15_2025start/RFCMc.csv,/lib/resources/data/cambium/LRMER_95DecarbBy2035_15_2025start/RFCMc.csv,/lib/resources/data/cambium/LRMER_LowRECost_25_2025start/RFCMc.csv | lb/MBtu,lb/MBtu,lb/MBtu,lb/MBtu | 195.9,195.9,195.9,195.9 | 147.3,147.3,147.3,147.3 | 177.8,177.8,177.8,177.8 | LRMER_MidCase_15_2025start,LRMER_LowRECost_15_2025start,LRMER_95DecarbBy2035_15_2025start,LRMER_LowRECost_25_2025start | CO2e,CO2e,CO2e,CO2e | 200.0,200.0,200.0,200.0 | 0-100% | RFCMc | Vented Attic | None | None | None | None | None | Single-Family Detached | Single-Family Detached | Single-Family Detached | 1000-1499 | 0-1499 | Vented Crawlspace | None | 1 | 1 | <8 | None | Brick | No | Natural Gas | 55F | No | 0F | None | No Exterior Use | Uninsulated | 50% Usage | Room AC, EER 9.8 | 40% Conditioned | Room AC | No | None | No | Fuel Boiler, 80% AFUE | Non-Ducted Heating | Natural Gas Fuel Boiler | None | None | None | No | None | None | None | None | 10000-14999 | <20000 | <20000 | 25 ACH50 | R-19 | Uninsulated | Uninsulated | Uninsulated | Unfinished, Uninsulated | None | Brick, 12-in, 3-wythe, Uninsulated | Summer = 0.7, Winter = 0.85 | MISO | 100% CFL | 100% Usage | 100% Usage | CR04 | None | EF 15.9 | EF 12, National Average | None | None | None | None | None | None | None | None | Cooling Season, 7 days/wk | Left/Right at 15ft | 5 | North | None | 50% | 85% | G26000400 | Not/partially in metro area | None | None | No | Hour13 | 103 | EF 17.6, 100% Usage | Composition Shingles | Stochastic | 1 | 1 | 2018 | 31 | 12 | 15 | None | MI | Renter | 1 | Low | Vacant | <1940 | <1940 | Natural Gas Standard | Natural Gas | Yes | Wexford Co | 44.28 | -85.42 | F18 B18 L18 R18 | Single, Clear, Non-metal | 0 | 0 |  | 0 | 0 |  | 0 | 0 |  | 0 | 0 |  | 407.9549 | 1.1403 |  | 0 | 0 |  | 319.7405 | 0.8937 |  | 76.1985 | 0.21298 |  | 0 | 0 | 0 | 0 | 0 | 0 | 0 |  | 0 | 0 | 0 |  | 21.9803 | 0.061437 |  | 0 | 0 |  | 0 | 0 | 0 | 0 | 0 |  | 914.0887 | 2.555 |  | 0 | 0 | 0 | 0 | 0 | 0 | 0 | 0 | 23154.666 | 64.7192 |  | 0 | 1661.4199 | 4.6438 |  | 0 | 0 | 0 | 0 |  | 0 | 0 | 0 | 0 | 0 | 26556.0489 | 26556.0489 | 74.2263 |  | 1739.9629 | 1739.9629 | 0 | 24816.0859 | 0 | 319.6103 | 0 | 5657.566 | 0 | 710.107 | 0 | 5657.566 | 0 | 674.5209 | 0 | 5657.566 | 0 | 737.8637 | 0 | 5657.566 | 0 | 5977.1763 | 6367.673 | 6332.0869 | 6395.4297
352618 | 0 | 242.131 | TRUE | 1690 | Non-CBSA East North Central | 6A | 6A | Hour10 | 3 | Cold | None | None | East North Central | East North Central | Midwest | Not in a census Place | None | None | None | Electric, 80% Usage | 70F | Yes | 5F | Day Setup +3h | Not Applicable | G2600550 | G2600550, G26000500 | None | None | 20 ft^2 | Fiberglass | 20% Leakage, R-4 | 2 ft | None | data/cambium/LRMER_MidCase_15_2025start,data/cambium/LRMER_LowRECost_15_2025start,data/cambium/LRMER_95DecarbBy2035_15_2025start,data/cambium/LRMER_LowRECost_25_2025start | kg/MWh,kg/MWh,kg/MWh,kg/MWh | /lib/resources/data/cambium/LRMER_MidCase_15_2025start/RFCMc.csv,/lib/resources/data/cambium/LRMER_LowRECost_15_2025start/RFCMc.csv,/lib/resources/data/cambium/LRMER_95DecarbBy2035_15_2025start/RFCMc.csv,/lib/resources/data/cambium/LRMER_LowRECost_25_2025start/RFCMc.csv | lb/MBtu,lb/MBtu,lb/MBtu,lb/MBtu | 195.9,195.9,195.9,195.9 | 147.3,147.3,147.3,147.3 | 177.8,177.8,177.8,177.8 | LRMER_MidCase_15_2025start,LRMER_LowRECost_15_2025start,LRMER_95DecarbBy2035_15_2025start,LRMER_LowRECost_25_2025start | CO2e,CO2e,CO2e,CO2e | 200.0,200.0,200.0,200.0 | 300-400% | RFCMc | Vented Attic | None | None | None | None | None | Mobile Home | Mobile Home | Mobile Home | 1500-1999 | 1500-2499 | Ambient | None | 1 | 1 | <8 | Vinyl, Light | Wood Frame | No | Propane | 65F | No | 0F | None | No Exterior Use | Uninsulated | 50% Usage | Room AC, EER 8.5 | 20% Conditioned | Room AC | Yes | None | No | Fuel Furnace, 80% AFUE | Ducted Heating | Propane Fuel Furnace | None | None | None | No | None | None | None | None | 40000-44999 | 40000-59999 | 40000-59999 | 15 ACH50 | R-38 | Uninsulated | None | None | Unfinished, Uninsulated | None | Wood Stud, R-11 | Summer = 0.7, Winter = 0.85 | MISO | 100% LED | 100% Usage | 100% Usage | CR04 | None | None | None | None | None | None | None | None | None | None | None | Cooling Season, 7 days/wk | Left/Right at 15ft | 1 | North | None | 50% | 94% | G26000500 | Not/partially in metro area | None | None | No | Hour7 | 103 | EF 17.6, 100% Usage | Metal, Dark | Stochastic | 1 | 1 | 2018 | 31 | 12 | 15 | None | MI | Owner | 1 | Low | Occupied | 1980s | 1980-99 | Electric Standard | Electricity | Yes | Cherry Capital | 44.74 | -85.58 | F18 B18 L18 R18 | Double, Low-E, Non-metal, Air, M-Gain | 0 | 0 |  | 0 | 0 |  | 0 | 0 |  | 0 | 0 |  | 292.1919 | 0.58957 |  | 0 | 0 |  | 0 | 0 |  | 1052.4182 | 2.1235 |  | 0 | 0 | 0 | 0 | 830.2703 | 30.7725 | 0.062091 |  | 0 | 473.6028 | 0.95561 |  | 21.9803 | 0.044351 |  | 917.0194 | 1.8503 |  | 0 | 0 | 0 | 271.6769 | 0.54818 |  | 434.0383 | 0.87578 |  | 0 | 0 | 0 | 0 | 0 | 0 | 0 | 0 | 0 | 0 |  | 0 | 0 | 0 |  | 0 | 0 | 0 | 0 |  | 0 | 0 | 41610.5236 | 0 | 0 | 45934.4942 | 45934.4942 | 92.6844 |  | 4323.9706 | 4323.9706 | 0 | 0 | 41610.5236 | 774.3557 | 0 | 0 | 11450.586 | 1750.1413 | 0 | 0 | 11450.586 | 1639.0646 | 0 | 0 | 11450.586 | 1829.7685 | 0 | 0 | 11450.586 | 12224.9417 | 13200.7273 | 13089.6507 | 13280.3545
352626 | 0 | 242.131 | TRUE | 885 | CBSA Detroit-Warren-Dearborn, MI | 5A | 5A | Hour0 | 3 | Cold | None | Standard Efficiency | East North Central | East North Central | Midwest | MI, Detroit | Gas, 80% Usage | EnergyStar, 80% Usage | Yes | Gas, 80% Usage | 72F | No | 0F | None | Not Applicable | G2601630 | G2601630, G26003208 | None | None | 20 ft^2 | Fiberglass | None | 2 ft | None | data/cambium/LRMER_MidCase_15_2025start,data/cambium/LRMER_LowRECost_15_2025start,data/cambium/LRMER_95DecarbBy2035_15_2025start,data/cambium/LRMER_LowRECost_25_2025start | kg/MWh,kg/MWh,kg/MWh,kg/MWh | /lib/resources/data/cambium/LRMER_MidCase_15_2025start/RFCMc.csv,/lib/resources/data/cambium/LRMER_LowRECost_15_2025start/RFCMc.csv,/lib/resources/data/cambium/LRMER_95DecarbBy2035_15_2025start/RFCMc.csv,/lib/resources/data/cambium/LRMER_LowRECost_25_2025start/RFCMc.csv | lb/MBtu,lb/MBtu,lb/MBtu,lb/MBtu | 195.9,195.9,195.9,195.9 | 147.3,147.3,147.3,147.3 | 177.8,177.8,177.8,177.8 | LRMER_MidCase_15_2025start,LRMER_LowRECost_15_2025start,LRMER_95DecarbBy2035_15_2025start,LRMER_LowRECost_25_2025start | CO2e,CO2e,CO2e,CO2e | 200.0,200.0,200.0,200.0 | 100-150% | RFCMc | Vented Attic | None | None | None | None | None | Single-Family Detached | Single-Family Detached | Single-Family Detached | 750-999 | 0-1499 | Slab | None | 1 | 1 | <8 | None | Brick | No | Natural Gas | 68F | No | 0F | None | No Exterior Use | Uninsulated | 50% Usage | Room AC, EER 8.5 | 60% Conditioned | Room AC | No | None | No | Fuel Wall/Floor Furnace, 60% AFUE | Non-Ducted Heating | Natural Gas Fuel Wall/Floor Furnace | None | None | None | No | None | None | None | None | 15000-19999 | <20000 | <20000 | 20 ACH50 | R-19 | None | None | None | Unfinished, Uninsulated | Uninsulated | Brick, 12-in, 3-wythe, Uninsulated | Summer = 0.7, Winter = 0.85 | MISO | 100% LED | 100% Usage | 100% Usage | CR04 | None | None | None | None | None | None | None | None | None | None | None | Cooling Season, 7 days/wk | Left/Right at 15ft | 1 | Northeast | None | 50% | 85% | G26003208 | In metro area, principal city | None | None | No | Hour9 | 103 | EF 15.9, 100% Usage | Composition Shingles | Stochastic | 1 | 1 | 2018 | 31 | 12 | 15 | None | MI | Owner | 1 | Low | Occupied | 1950s | 1940-59 | Natural Gas Standard | Natural Gas | Yes | Detroit Metropolita | 42.22 | -83.35 | F18 B18 L18 R18 | Single, Clear, Non-metal | 67.9925 | 0.26198 |  | 19.6358 | 0.075659 |  | 12.8951 | 0.049686 |  | 0 | 0 |  | 1555.0351 | 5.9917 |  | 0 | 0 |  | 0 | 0 |  | 0 | 0 |  | 0 | 0 | 0 | 0 | 0 | 24.0318 | 0.092597 |  | 0 | 304.7939 | 1.1744 |  | 21.9803 | 0.084693 |  | 726.5232 | 2.7994 |  | 0 | 0 | 0 | 18.4635 | 0.071142 |  | 480.0504 | 1.8497 |  | 0 | 0 | 0 | 0 | 262.0055 | 0 | 0 | 0 | 26740.9767 | 103.0359 |  | 0 | 2098.975 | 8.0876 |  | 0 | 0 | 543.9399 | 2.0959 |  | 0 | 0 | 0 | 0 | 0 | 32877.2988 | 32877.2988 | 126.6798 |  | 3231.4016 | 3231.4016 | 0 | 29645.8972 | 0 | 594.9631 | 0 | 6758.6243 | 0 | 1307.8701 | 0 | 6758.6243 | 0 | 1260.955 | 0 | 6758.6243 | 0 | 1350.6947 | 0 | 6758.6243 | 0 | 7353.5873 | 8066.4944 | 8019.5793 | 8109.3189
352627 | 0 | 242.131 | TRUE | 1138 | CBSA Detroit-Warren-Dearborn, MI | 5A | 5A | Hour2 | 1 | Cold | None | Standard Efficiency | East North Central | East North Central | Midwest | MI, Detroit | None | None | None | Electric, 100% Usage | 70F | No | 0F | None | Double-Loaded Interior | G2601630 | G2601630, G26003211 | None | 290 Rated kWh, 100% Usage | 20 ft^2 | Fiberglass | 10% Leakage, R-4 | 2 ft | None | data/cambium/LRMER_MidCase_15_2025start,data/cambium/LRMER_LowRECost_15_2025start,data/cambium/LRMER_95DecarbBy2035_15_2025start,data/cambium/LRMER_LowRECost_25_2025start | kg/MWh,kg/MWh,kg/MWh,kg/MWh | /lib/resources/data/cambium/LRMER_MidCase_15_2025start/RFCMc.csv,/lib/resources/data/cambium/LRMER_LowRECost_15_2025start/RFCMc.csv,/lib/resources/data/cambium/LRMER_95DecarbBy2035_15_2025start/RFCMc.csv,/lib/resources/data/cambium/LRMER_LowRECost_25_2025start/RFCMc.csv | lb/MBtu,lb/MBtu,lb/MBtu,lb/MBtu | 195.9,195.9,195.9,195.9 | 147.3,147.3,147.3,147.3 | 177.8,177.8,177.8,177.8 | LRMER_MidCase_15_2025start,LRMER_LowRECost_15_2025start,LRMER_95DecarbBy2035_15_2025start,LRMER_LowRECost_25_2025start | CO2e,CO2e,CO2e,CO2e | 200.0,200.0,200.0,200.0 | 300-400% | RFCMc | None | Middle | None | Bottom | 67 | None | 50 or more Unit | Multifamily with 5+ units, 1-3 stories | Multi-Family with 5+ Units | 1000-1499 | 0-1499 | Slab | None | 2 | 2 | <8 | None | Brick | No | Natural Gas | 68F | No | 0F | None | No Exterior Use | Uninsulated | 100% Usage | None | None | None | Yes | None | No | Fuel Furnace, 80% AFUE | Ducted Heating | Natural Gas Fuel Furnace | None | None | None | No | None | None | None | None | 40000-44999 | 40000-59999 | 40000-59999 | 20 ACH50 | None | None | None | None | Finished, R-7 | Uninsulated | Brick, 12-in, 3-wythe, R-7 | Summer = 0.7, Winter = 0.85 | MISO | 100% CFL | 100% Usage | 100% Usage | CR04 | None | None | None | None | None | None | None | None | None | None | None | Cooling Season, 7 days/wk | 4 | 1 | East | None | 100% | 89% | G26003211 | In metro area, principal city | None | None | None | Hour18 | 103 | EF 15.9, 100% Usage | Asphalt Shingles, Medium | Stochastic | 1 | 1 | 2018 | 31 | 12 | 15 | None | MI | Renter | 1 | Medium | Occupied | 1970s | 1960-79 | Natural Gas Standard | Natural Gas | No | Detroit Metropolita | 42.22 | -83.35 | F30 B30 L30 R30 | Double, Clear, Metal, Air | 67.9925 | 0.20374 |  | 0 | 0 |  | 0 | 0 |  | 0 | 0 |  | 0 | 0 |  | 60.3726 | 0.18091 |  | 0 | 0 |  | 170.8604 | 0.51198 |  | 0 | 0 | 0 | 0 | 0 | 39.2715 | 0.11768 |  | 0 | 468.6206 | 1.4042 |  | 16.412 | 0.049178 |  | 1327.6119 | 3.9782 |  | 0 | 0 | 0 | 346.9961 | 1.0398 |  | 480.0504 | 1.4385 |  | 0 | 0 | 0 | 0 | 0 | 0 | 0 | 0 | 6761.1496 | 20.2597 |  | 0 | 2814.9476 | 8.4349 |  | 0 | 0 | 0 | 0 |  | 0 | 0 | 0 | 0 | 0 | 12554.5785 | 12554.5785 | 37.6196 |  | 2978.4813 | 2978.4813 | 0 | 9576.0972 | 0 | 536.1534 | 0 | 2183.1618 | 0 | 1209.6451 | 0 | 2183.1618 | 0 | 1133.2139 | 0 | 2183.1618 | 0 | 1267.9104 | 0 | 2183.1618 | 0 | 2719.3153 | 3392.807 | 3316.3757 | 3451.0723
352639 | 0 | 242.131 | TRUE | 1690 | CBSA Detroit-Warren-Dearborn, MI | 5A | 5A | Hour4 | 3 | Cold | None | Standard Efficiency | East North Central | East North Central | Midwest | MI, Detroit | Gas, 100% Usage | EnergyStar, 100% Usage | Yes | Gas, 100% Usage | 68F | No | 0F | None | Not Applicable | G2601630 | G2601630, G26003210 | None | None | 20 ft^2 | Fiberglass | 20% Leakage, Uninsulated | 2 ft | None | data/cambium/LRMER_MidCase_15_2025start,data/cambium/LRMER_LowRECost_15_2025start,data/cambium/LRMER_95DecarbBy2035_15_2025start,data/cambium/LRMER_LowRECost_25_2025start | kg/MWh,kg/MWh,kg/MWh,kg/MWh | /lib/resources/data/cambium/LRMER_MidCase_15_2025start/RFCMc.csv,/lib/resources/data/cambium/LRMER_LowRECost_15_2025start/RFCMc.csv,/lib/resources/data/cambium/LRMER_95DecarbBy2035_15_2025start/RFCMc.csv,/lib/resources/data/cambium/LRMER_LowRECost_25_2025start/RFCMc.csv | lb/MBtu,lb/MBtu,lb/MBtu,lb/MBtu | 195.9,195.9,195.9,195.9 | 147.3,147.3,147.3,147.3 | 177.8,177.8,177.8,177.8 | LRMER_MidCase_15_2025start,LRMER_LowRECost_15_2025start,LRMER_95DecarbBy2035_15_2025start,LRMER_LowRECost_25_2025start | CO2e,CO2e,CO2e,CO2e | 200.0,200.0,200.0,200.0 | 200-300% | RFCMc | Vented Attic | None | None | None | None | None | Single-Family Detached | Single-Family Detached | Single-Family Detached | 1500-1999 | 1500-2499 | Unheated Basement | None | 2 | 2 | <8 | Wood, Medium/Dark | Wood Frame | No | Natural Gas | 78F | Yes | 12F | Night | No Exterior Use | Uninsulated | 100% Usage | None | None | None | Yes | None | No | Fuel Furnace, 80% AFUE | Ducted Heating | Natural Gas Fuel Furnace | None | None | None | No | None | None | None | None | 30000-34999 | 20000-39999 | 20000-39999 | 20 ACH50 | R-38 | Uninsulated | Uninsulated | Uninsulated | Unfinished, Uninsulated | None | Wood Stud, Uninsulated | Summer = 0.7, Winter = 0.85 | MISO | 100% Incandescent | 100% Usage | 100% Usage | CR04 | None | EF 17.6 | EF 12, National Average | None | None | None | None | Has Pool | None | 1.0 HP Pump | Typical Efficiency | Cooling Season, 7 days/wk | Left/Right at 15ft | 1 | West | None | 100% | 85% | G26003210 | In metro area, principal city | None | None | No | Hour14 | 103 | EF 17.6, 100% Usage | Metal, Dark | Stochastic | 1 | 1 | 2018 | 31 | 12 | 15 | None | MI | Owner | 1 | Medium | Occupied | <1940 | <1940 | Electric Standard | Electricity | Yes | Detroit Metropolita | 42.22 | -83.35 | F12 B12 L12 R12 | Single, Clear, Metal | 67.9925 | 0.13719 |  | 24.618 | 0.049673 |  | 16.1189 | 0.032524 |  | 0 | 0 |  | 0 | 0 |  | 0 | 0 |  | 319.7405 | 0.64516 |  | 1586.1006 | 3.2004 |  | 0 | 0 | 0 | 0 | 1222.3994 | 184.6348 | 0.37255 |  | 0 | 1938.9582 | 3.9123 |  | 21.9803 | 0.044351 |  | 1658.1961 | 3.3458 |  | 0 | 1672.8497 | 0 | 23.1526 | 0.046716 |  | 868.0765 | 1.7516 |  | 295.4156 | 0 | 0 | 0 | 327.3604 | 0 | 0 | 0 | 62638.959 | 126.3899 |  | 0 | 0 | 0 |  | 0 | 0 | 679.6318 | 1.3713 |  | 0 | 0 | 0 | 0 | 0 | 73546.185 | 73546.185 | 148.3979 |  | 9900.2338 | 9900.2338 | 0 | 63646.2443 | 0 | 1740.6766 | 0 | 14510.0062 | 0 | 3960.5785 | 0 | 14510.0062 | 0 | 3717.8404 | 0 | 14510.0062 | 0 | 4138.2833 | 0 | 14510.0062 | 0 | 16250.6828 | 18470.5848 | 18227.8466 | 18648.2895
352702 | 0 | 242.131 | TRUE | 1220 | Non-CBSA East North Central | 6A | 6A | Hour22 | 2 | Cold | None | None | East North Central | East North Central | Midwest | Not in a census Place | Electric, 100% Usage | EnergyStar, 100% Usage | Yes | Electric, 100% Usage | 76F | Yes | 9F | Night Setup | Not Applicable | G2601130 | G2601130, G26000400 | None | 290 Rated kWh, 100% Usage | 20 ft^2 | Fiberglass | 10% Leakage, Uninsulated | 2 ft | None | data/cambium/LRMER_MidCase_15_2025start,data/cambium/LRMER_LowRECost_15_2025start,data/cambium/LRMER_95DecarbBy2035_15_2025start,data/cambium/LRMER_LowRECost_25_2025start | kg/MWh,kg/MWh,kg/MWh,kg/MWh | /lib/resources/data/cambium/LRMER_MidCase_15_2025start/RFCMc.csv,/lib/resources/data/cambium/LRMER_LowRECost_15_2025start/RFCMc.csv,/lib/resources/data/cambium/LRMER_95DecarbBy2035_15_2025start/RFCMc.csv,/lib/resources/data/cambium/LRMER_LowRECost_25_2025start/RFCMc.csv | lb/MBtu,lb/MBtu,lb/MBtu,lb/MBtu | 195.9,195.9,195.9,195.9 | 147.3,147.3,147.3,147.3 | 177.8,177.8,177.8,177.8 | LRMER_MidCase_15_2025start,LRMER_LowRECost_15_2025start,LRMER_95DecarbBy2035_15_2025start,LRMER_LowRECost_25_2025start | CO2e,CO2e,CO2e,CO2e | 200.0,200.0,200.0,200.0 | 300-400% | RFCMc | Vented Attic | None | None | None | None | None | Single-Family Detached | Single-Family Detached | Single-Family Detached | 1000-1499 | 0-1499 | Unheated Basement | None | 1 | 1 | <8 | None | Brick | No | Other Fuel | 70F | No | 0F | None | No Exterior Use | Uninsulated | 100% Usage | AC, SEER 13 | 100% Conditioned | Central AC | Yes | None | No | Other | Non-Ducted Heating | None | None | None | None | No | None | None | None | None | 60000-69999 | 60000-79999 | 60000-99999 | 4 ACH50 | R-38 | Uninsulated | Uninsulated | Uninsulated | Unfinished, Uninsulated | None | Brick, 12-in, 3-wythe, Uninsulated | Summer = 0.7, Winter = 0.85 | MISO | 100% Incandescent | 100% Usage | 100% Usage | CR04 | None | None | None | None | None | None | None | None | None | None | None | Cooling Season, 7 days/wk | Left/Right at 15ft | 2 | Southwest | None | 100% | 85% | G26000400 | Not/partially in metro area | None | None | No | Hour14 | 103 | EF 17.6, 100% Usage | Asphalt Shingles, Medium | Stochastic | 1 | 1 | 2018 | 31 | 12 | 15 | None | MI | Owner | 1 | Medium | Occupied | 1940s | 1940-59 | Electric Standard | Electricity | Yes | Wexford Co | 44.28 | -85.42 | F12 B12 L12 R12 | Double, Clear, Metal, Air | 0 | 0 |  | 400.042 | 1.1182 |  | 23.4457 | 0.065533 |  | 257.9025 | 0.72086 |  | 1039.8162 | 2.9064 |  | 91.1451 | 0.25476 |  | 0 | 0 |  | 0 | 0 |  | 0 | 0 | 0 | 0 | 2815.8268 | 160.896 | 0.44972 |  | 0 | 1535.3993 | 4.2916 |  | 16.412 | 0.045873 |  | 1790.6642 | 5.0051 |  | 0 | 0 | 0 | 405.6104 | 1.1337 |  | 434.0383 | 1.2132 |  | 0 | 0 | 0 | 0 | 0 | 0 | 0 | 0 | 0 | 0 |  | 0 | 0 | 0 |  | 0 | 0 | 0 | 0 |  | 0 | 0 | 0 | 0 | 0 | 8971.1985 | 8971.1985 | 25.0752 |  | 8971.1985 | 8971.1985 | 0 | 0 | 0 | 1583.8312 | 0 | 0 | 0 | 3572.1429 | 0 | 0 | 0 | 3393.1186 | 0 | 0 | 0 | 3722.7832 | 0 | 0 | 0 | 1583.8312 | 3572.1429 | 3393.1186 | 3722.7832
352724 | 0 | 242.131 | TRUE | 885 | Non-CBSA East North Central | 5A | 5A | Hour2 | 2 | Cold | None | None | East North Central | East North Central | Midwest | MI, Muskegon | Electric, 100% Usage | Standard, 100% Usage | Yes | Electric, 100% Usage | 75F | No | 0F | None | Not Applicable | G2601210 | G2601210, G26000700 | None | None | 20 ft^2 | Fiberglass | 0% Leakage, Uninsulated | 2 ft | None | data/cambium/LRMER_MidCase_15_2025start,data/cambium/LRMER_LowRECost_15_2025start,data/cambium/LRMER_95DecarbBy2035_15_2025start,data/cambium/LRMER_LowRECost_25_2025start | kg/MWh,kg/MWh,kg/MWh,kg/MWh | /lib/resources/data/cambium/LRMER_MidCase_15_2025start/RFCMc.csv,/lib/resources/data/cambium/LRMER_LowRECost_15_2025start/RFCMc.csv,/lib/resources/data/cambium/LRMER_95DecarbBy2035_15_2025start/RFCMc.csv,/lib/resources/data/cambium/LRMER_LowRECost_25_2025start/RFCMc.csv | lb/MBtu,lb/MBtu,lb/MBtu,lb/MBtu | 195.9,195.9,195.9,195.9 | 147.3,147.3,147.3,147.3 | 177.8,177.8,177.8,177.8 | LRMER_MidCase_15_2025start,LRMER_LowRECost_15_2025start,LRMER_95DecarbBy2035_15_2025start,LRMER_LowRECost_25_2025start | CO2e,CO2e,CO2e,CO2e | 200.0,200.0,200.0,200.0 | 400%+ | RFCMc | Vented Attic | None | None | None | None | None | Single-Family Detached | Single-Family Detached | Single-Family Detached | 750-999 | 0-1499 | Heated Basement | 1 Car | 1 | 1 | <8 | Vinyl, Light | Brick | No | Natural Gas | 55F | No | 0F | None | No Exterior Use | Uninsulated | 100% Usage | AC, SEER 10 | 100% Conditioned | Central AC | Yes | None | No | Fuel Furnace, 80% AFUE | Ducted Heating | Natural Gas Fuel Furnace | None | None | None | No | None | None | None | None | 80000-99999 | 80000-99999 | 60000-99999 | 20 ACH50 | R-38 | Uninsulated | Uninsulated | Uninsulated | Unfinished, Uninsulated | None | Brick, 12-in, 3-wythe, R-7 | Summer = 0.7, Winter = 0.85 | MISO | 100% CFL | 100% Usage | 100% Usage | CR04 | None | None | None | None | None | None | None | None | None | None | None | Cooling Season, 7 days/wk | Left/Right at 15ft | 2 | East | None | 100% | 85% | G26000700 | In metro area, not/partially in principal city | None | None | No | Hour8 | 103 | EF 17.6, 100% Usage | Composition Shingles | Stochastic | 1 | 1 | 2018 | 31 | 12 | 15 | None | MI | Owner | 1 | Medium | Vacant | 1970s | 1960-79 | Natural Gas Standard | Natural Gas | Yes | Muskegon | 43.17 | -86.24 | F12 B12 L12 R12 | Double, Clear, Non-metal, Air | 0 | 0 |  | 0 | 0 |  | 0 | 0 |  | 85.5768 | 0.32974 |  | 1091.6897 | 4.2064 |  | 0 | 0 |  | 0 | 0 |  | 203.6844 | 0.78482 |  | 0 | 0 | 0 | 0 | 0 | 0 | 0 |  | 0 | 0 | 0 |  | 16.412 | 0.063237 |  | 0 | 0 |  | 0 | 0 | 0 | 0 | 0 |  | 434.0383 | 1.6724 |  | 0 | 0 | 0 | 0 | 0 | 0 | 0 | 0 | 8047.7316 | 31.0088 |  | 0 | 1622.7345 | 6.2526 |  | 0 | 0 | 0 | 0 |  | 0 | 0 | 0 | 0 | 0 | 11502.1603 | 11502.1603 | 44.3191 |  | 1831.4011 | 1831.4011 | 0 | 9670.7592 | 0 | 343.6148 | 0 | 2204.702 | 0 | 746.061 | 0 | 2204.702 | 0 | 719.8402 | 0 | 2204.702 | 0 | 768.8082 | 0 | 2204.702 | 0 | 2548.3169 | 2950.7631 | 2924.5422 | 2973.5103
352795 | 0 | 242.131 | TRUE | 1220 | CBSA Detroit-Warren-Dearborn, MI | 5A | 5A | Hour5 | 2 | Cold | None | None | East North Central | East North Central | Midwest | Not in a census Place | Gas, 100% Usage | EnergyStar, 100% Usage | Yes | Gas, 100% Usage | 78F | Yes | 5F | Night Setup -3h | Not Applicable | G2600990 | G2600990, G26003004 | None | 318 Rated kWh, 100% Usage | 20 ft^2 | Fiberglass | 20% Leakage, Uninsulated | 2 ft | None | data/cambium/LRMER_MidCase_15_2025start,data/cambium/LRMER_LowRECost_15_2025start,data/cambium/LRMER_95DecarbBy2035_15_2025start,data/cambium/LRMER_LowRECost_25_2025start | kg/MWh,kg/MWh,kg/MWh,kg/MWh | /lib/resources/data/cambium/LRMER_MidCase_15_2025start/RFCMc.csv,/lib/resources/data/cambium/LRMER_LowRECost_15_2025start/RFCMc.csv,/lib/resources/data/cambium/LRMER_95DecarbBy2035_15_2025start/RFCMc.csv,/lib/resources/data/cambium/LRMER_LowRECost_25_2025start/RFCMc.csv | lb/MBtu,lb/MBtu,lb/MBtu,lb/MBtu | 195.9,195.9,195.9,195.9 | 147.3,147.3,147.3,147.3 | 177.8,177.8,177.8,177.8 | LRMER_MidCase_15_2025start,LRMER_LowRECost_15_2025start,LRMER_95DecarbBy2035_15_2025start,LRMER_LowRECost_25_2025start | CO2e,CO2e,CO2e,CO2e | 200.0,200.0,200.0,200.0 | 400%+ | RFCMc | Vented Attic | None | None | None | None | None | Single-Family Detached | Single-Family Detached | Single-Family Detached | 1000-1499 | 0-1499 | Vented Crawlspace | None | 2 | 2 | <8 | None | Brick | No | Natural Gas | 60F | No | 0F | None | No Exterior Use | Uninsulated | 100% Usage | None | None | None | Yes | None | No | Fuel Furnace, 80% AFUE | Ducted Heating | Natural Gas Fuel Furnace | None | None | None | No | None | None | None | None | 100000-119999 | 100000-119999 | 100000-149999 | 30 ACH50 | R-19 | Uninsulated | Uninsulated | Uninsulated | Unfinished, Uninsulated | None | Brick, 12-in, 3-wythe, Uninsulated | Summer = 0.7, Winter = 0.85 | MISO | 100% Incandescent | 100% Usage | 100% Usage | CR04 | None | None | None | None | None | None | None | None | None | None | None | Cooling Season, 7 days/wk | Left/Right at 15ft | 2 | West | None | 100% | 85% | G26003004 | In metro area, not/partially in principal city | None | None | No | Hour12 | 103 | EF 17.6, 100% Usage | Composition Shingles | Stochastic | 1 | 1 | 2018 | 31 | 12 | 15 | None | MI | Owner | 1 | Medium | Occupied | 1950s | 1940-59 | Natural Gas Standard | Natural Gas | Yes | Selfridge Angb | 42.6 | -82.83 | F15 B15 L15 R15 | Single, Clear, Non-metal | 0 | 0 |  | 35.7547 | 0.099937 |  | 23.4457 | 0.065533 |  | 0 | 0 |  | 0 | 0 |  | 97.5927 | 0.27278 |  | 0 | 0 |  | 846.3893 | 2.3657 |  | 0 | 0 | 0 | 0 | 0 | 160.896 | 0.44972 |  | 0 | 1535.3993 | 4.2916 |  | 16.412 | 0.045873 |  | 1790.9573 | 5.0059 |  | 0 | 0 | 0 | 27.8418 | 0.07782 |  | 434.0383 | 1.2132 |  | 0 | 0 | 0 | 0 | 475.0682 | 0 | 0 | 0 | 33502.7124 | 93.6428 |  | 0 | 4382.2917 | 12.2489 |  | 0 | 0 | 813.5653 | 2.274 |  | 0 | 0 | 0 | 0 | 0 | 44142.3646 | 44142.3646 | 123.3815 |  | 4968.4338 | 4968.4338 | 0 | 39173.6376 | 0 | 903.8409 | 0 | 8930.8019 | 0 | 2028.666 | 0 | 8930.8019 | 0 | 1892.5348 | 0 | 8930.8019 | 0 | 2136.514 | 0 | 8930.8019 | 0 | 9834.6428 | 10959.468 | 10823.3367 | 11067.3159
352802 | 0 | 242.131 | TRUE | 1220 | Non-CBSA East North Central | 5A | 5A | Hour19 | 2 | Cold | None | Standard Efficiency | East North Central | East North Central | Midwest | In another census Place | Electric, 80% Usage | Standard, 80% Usage | Yes | Gas, 80% Usage | 70F | No | 0F | None | Not Applicable | G2600810 | G2600810, G26001004 | None | None | 20 ft^2 | Fiberglass | 20% Leakage, Uninsulated | 2 ft | None | data/cambium/LRMER_MidCase_15_2025start,data/cambium/LRMER_LowRECost_15_2025start,data/cambium/LRMER_95DecarbBy2035_15_2025start,data/cambium/LRMER_LowRECost_25_2025start | kg/MWh,kg/MWh,kg/MWh,kg/MWh | /lib/resources/data/cambium/LRMER_MidCase_15_2025start/RFCMc.csv,/lib/resources/data/cambium/LRMER_LowRECost_15_2025start/RFCMc.csv,/lib/resources/data/cambium/LRMER_95DecarbBy2035_15_2025start/RFCMc.csv,/lib/resources/data/cambium/LRMER_LowRECost_25_2025start/RFCMc.csv | lb/MBtu,lb/MBtu,lb/MBtu,lb/MBtu | 195.9,195.9,195.9,195.9 | 147.3,147.3,147.3,147.3 | 177.8,177.8,177.8,177.8 | LRMER_MidCase_15_2025start,LRMER_LowRECost_15_2025start,LRMER_95DecarbBy2035_15_2025start,LRMER_LowRECost_25_2025start | CO2e,CO2e,CO2e,CO2e | 200.0,200.0,200.0,200.0 | 200-300% | RFCMc | Vented Attic | None | None | None | None | None | Single-Family Detached | Single-Family Detached | Single-Family Detached | 1000-1499 | 0-1499 | Vented Crawlspace | None | 1 | 1 | <8 | Vinyl, Light | Brick | No | Natural Gas | 68F | Yes | 3F | Night +4h | No Exterior Use | Uninsulated | 50% Usage | AC, SEER 13 | 100% Conditioned | Central AC | Yes | None | No | Fuel Furnace, 80% AFUE | Ducted Heating | Natural Gas Fuel Furnace | None | None | None | No | None | None | None | None | 80000-99999 | 80000-99999 | 60000-99999 | 15 ACH50 | R-30 | Ceiling R-13 | Uninsulated | Uninsulated | Unfinished, Uninsulated | None | Brick, 12-in, 3-wythe, R-15 | Summer = 0.7, Winter = 0.85 | MISO | 100% Incandescent | 100% Usage | 100% Usage | CR04 | None | None | EF 12, National Average | None | None | Gas Lighting | None | None | None | None | None | Cooling Season, 7 days/wk | Left/Right at 15ft | 5 | North | None | 50% | 85% | G26001004 | In metro area, not/partially in principal city | None | None | No | Hour9 | 103 | EF 10.5, 100% Usage | Composition Shingles | Stochastic | 1 | 1 | 2018 | 31 | 12 | 15 | None | MI | Renter | 1 | Low | Occupied | 1990s | 1980-99 | Natural Gas Standard | Natural Gas | Yes | Grand Rapids Kent C | 42.88 | -85.52 | F30 B30 L30 R30 | Double, Low-E, Non-metal, Air, M-Gain | 67.9925 | 0.19004 |  | 1179.318 | 3.2963 |  | 44.2537 | 0.12369 |  | 626.879 | 1.7522 |  | 2730.2501 | 7.6313 |  | 0 | 0 |  | 319.7405 | 0.8937 |  | 477.1197 | 1.3336 |  | 0 | 0 | 0 | 0 | 0 | 160.896 | 0.44972 |  | 0 | 1535.3993 | 4.2916 |  | 16.412 | 0.045873 |  | 1273.9799 | 3.5609 |  | 0 | 0 | 0 | 33.117 | 0.092565 |  | 727.1093 | 2.0323 |  | 0 | 0 | 0 | 0 | 0 | 0 | 0 | 0 | 18757.7208 | 52.4294 |  | 0 | 4976.6398 | 13.9101 |  | 666.4436 | 0 | 971.8237 | 2.7163 |  | 0 | 0 | 0 | 0 | 0 | 34564.802 | 34564.802 | 96.6115 |  | 9192.1741 | 9192.1741 | 0 | 25372.6279 | 0 | 1648.2032 | 0 | 5784.4158 | 0 | 3679.9686 | 0 | 5784.4158 | 0 | 3519.1129 | 0 | 5784.4158 | 0 | 3820.4031 | 0 | 5784.4158 | 0 | 7432.619 | 9464.3844 | 9303.5288 | 9604.8189
352808 | 0 | 242.131 | TRUE | 333 | Non-CBSA East North Central | 5A | 5A | Hour14 | 1 | Cold | None | Standard Efficiency, No usage | East North Central | East North Central | Midwest | Not in a census Place | None | None | None | Gas, 100% Usage | 72F | Yes | 2F | Night Setup +2h | Double-Loaded Interior | G2600230 | G2600230, G26002200 | None | None | 20 ft^2 | Fiberglass | None | 2 ft | None | data/cambium/LRMER_MidCase_15_2025start,data/cambium/LRMER_LowRECost_15_2025start,data/cambium/LRMER_95DecarbBy2035_15_2025start,data/cambium/LRMER_LowRECost_25_2025start | kg/MWh,kg/MWh,kg/MWh,kg/MWh | /lib/resources/data/cambium/LRMER_MidCase_15_2025start/RFCMc.csv,/lib/resources/data/cambium/LRMER_LowRECost_15_2025start/RFCMc.csv,/lib/resources/data/cambium/LRMER_95DecarbBy2035_15_2025start/RFCMc.csv,/lib/resources/data/cambium/LRMER_LowRECost_25_2025start/RFCMc.csv | lb/MBtu,lb/MBtu,lb/MBtu,lb/MBtu | 195.9,195.9,195.9,195.9 | 147.3,147.3,147.3,147.3 | 177.8,177.8,177.8,177.8 | LRMER_MidCase_15_2025start,LRMER_LowRECost_15_2025start,LRMER_95DecarbBy2035_15_2025start,LRMER_LowRECost_25_2025start | CO2e,CO2e,CO2e,CO2e | 200.0,200.0,200.0,200.0 | 200-300% | RFCMc | None | Left | None | Bottom | 10 | None | 10 to 19 Unit | Multifamily with 5+ units, 1-3 stories | Multi-Family with 5+ Units | 0-499 | 0-1499 | Vented Crawlspace | None | 2 | 2 | <8 | None | Brick | No | Natural Gas | 55F | No | 0F | None | No Exterior Use | Uninsulated | 100% Usage | Room AC, EER 12.0 | 40% Conditioned | Room AC | No | None | No | Fuel Boiler, 80% AFUE | Non-Ducted Heating | Natural Gas Fuel Boiler | None | None | None | No | None | None | None | None | 25000-29999 | 20000-39999 | 20000-39999 | 25 ACH50 | None | Uninsulated | Uninsulated | Uninsulated | Finished, R-38 | None | Brick, 12-in, 3-wythe, R-7 | Summer = 0.7, Winter = 0.85 | MISO | 100% CFL | 100% Usage | 100% Usage | CR04 | None | None | None | None | None | None | None | None | None | None | None | Cooling Season, 7 days/wk | 27 | 1 | North | None | 100% | 89% | G26002200 | Not/partially in metro area | None | None | None | Hour9 | 103 | EF 17.6, 100% Usage | Asphalt Shingles, Medium | Stochastic | 1 | 1 | 2018 | 31 | 12 | 15 | None | MI | Renter | 1 | Medium | Vacant | 1970s | 1960-79 | Natural Gas Standard | Natural Gas | Yes | Branch Co Mem | 41.93 | -85.05 | F18 B18 L18 R18 | Double, Clear, Non-metal, Air | 0 | 0 |  | 0 | 0 |  | 0 | 0 |  | 0 | 0 |  | 203.6844 | 2.0858 |  | 0 | 0 |  | 0 | 0 |  | 48.3567 | 0.49518 |  | 0 | 0 | 0 | 0 | 0 | 0 | 0 |  | 0 | 0 | 0 |  | 16.412 | 0.16806 |  | 0 | 0 |  | 0 | 0 | 0 | 0 | 0 |  | 434.0383 | 4.4447 |  | 0 | 0 | 0 | 0 | 0 | 0 | 0 | 0 | 2761.6087 | 28.2795 |  | 0 | 1628.5959 | 16.6772 |  | 0 | 0 | 0 | 0 |  | 0 | 0 | 0 | 0 | 0 | 5092.696 | 5092.696 | 52.1504 |  | 702.1983 | 702.1983 | 0 | 4390.2046 | 0 | 126.228 | 0 | 1000.8806 | 0 | 282.4778 | 0 | 1000.8806 | 0 | 270.1424 | 0 | 1000.8806 | 0 | 291.1977 | 0 | 1000.8806 | 0 | 1127.1085 | 1283.3584 | 1271.023 | 1292.0783
352915 | 0 | 242.131 | TRUE | 853 | Non-CBSA East North Central | 5A | 5A | Hour1 | 2 | Cold | None | Standard Efficiency | East North Central | East North Central | Midwest | MI, Ann Arbor | None | None | None | Electric, 100% Usage | 67F | No | 0F | None | Double-Loaded Interior | G2601610 | G2601610, G26002702 | None | None | 20 ft^2 | Fiberglass | 30% Leakage, Uninsulated | 2 ft | None | data/cambium/LRMER_MidCase_15_2025start,data/cambium/LRMER_LowRECost_15_2025start,data/cambium/LRMER_95DecarbBy2035_15_2025start,data/cambium/LRMER_LowRECost_25_2025start | kg/MWh,kg/MWh,kg/MWh,kg/MWh | /lib/resources/data/cambium/LRMER_MidCase_15_2025start/RFCMc.csv,/lib/resources/data/cambium/LRMER_LowRECost_15_2025start/RFCMc.csv,/lib/resources/data/cambium/LRMER_95DecarbBy2035_15_2025start/RFCMc.csv,/lib/resources/data/cambium/LRMER_LowRECost_25_2025start/RFCMc.csv | lb/MBtu,lb/MBtu,lb/MBtu,lb/MBtu | 195.9,195.9,195.9,195.9 | 147.3,147.3,147.3,147.3 | 177.8,177.8,177.8,177.8 | LRMER_MidCase_15_2025start,LRMER_LowRECost_15_2025start,LRMER_95DecarbBy2035_15_2025start,LRMER_LowRECost_25_2025start | CO2e,CO2e,CO2e,CO2e | 200.0,200.0,200.0,200.0 | 400%+ | RFCMc | None | Left | None | Middle | 67 | None | 50 or more Unit | Multifamily with 5+ units, 8+ stories | Multi-Family with 5+ Units | 750-999 | 0-1499 | Unheated Basement | None | 21 | 4+ | 8+ | Aluminum, Light | Steel Frame | No | Electricity | 70F | No | 0F | None | No Exterior Use | Uninsulated | 100% Usage | AC, SEER 15 | 100% Conditioned | Central AC | Yes | None | No | Electric Furnace, 100% AFUE | Ducted Heating | Electricity Electric Furnace | None | None | None | No | None | None | None | None | 100000-119999 | 100000-119999 | 100000-149999 | 8 ACH50 | None | Uninsulated | Uninsulated | Uninsulated | Finished, R-38 | None | Wood Stud, Uninsulated | Summer = 0.7, Winter = 0.85 | MISO | 100% Incandescent | 100% Usage | 100% Usage | CR04 | None | None | None | None | None | None | None | None | None | None | None | Cooling Season, 7 days/wk | 12 | 2 | Southeast | None | 100% | 89% | G26002702 | In metro area, not/partially in principal city | None | None | None | Hour17 | 103 | EF 17.6, 100% Usage | Asphalt Shingles, Medium | Stochastic | 1 | 1 | 2018 | 31 | 12 | 15 | None | MI | Owner | 1 | Medium | Occupied | 1960s | 1960-79 | Electric Standard | Electricity | No | Ann Arbor Municipal | 42.22 | -83.75 | F30 B30 L30 R30 | Double, Clear, Non-metal, Air | 67.9925 | 0.27181 |  | 0 | 0 |  | 0 | 0 |  | 472.1375 | 1.8874 |  | 1844.0032 | 7.3717 |  | 0 | 0 |  | 0 | 0 |  | 59.2004 | 0.23666 |  | 0 | 9154.9541 | 0 | 0 | 2171.6566 | 142.7256 | 0.57057 |  | 0 | 1220.3479 | 4.8785 |  | 16.412 | 0.065609 |  | 1395.0183 | 5.5768 |  | 0 | 0 | 0 | 389.4915 | 1.5571 |  | 434.0383 | 1.7351 |  | 0 | 0 | 0 | 0 | 0 | 0 | 0 | 0 | 0 | 0 |  | 0 | 0 | 0 |  | 0 | 0 | 0 | 0 |  | 0 | 0 | 0 | 0 | 0 | 17367.9778 | 17367.9778 | 69.4312 |  | 17367.9778 | 17367.9778 | 0 | 0 | 0 | 3181.7999 | 0 | 0 | 0 | 7156.3658 | 0 | 0 | 0 | 6629.5328 | 0 | 0 | 0 | 7489.5489 | 0 | 0 | 0 | 3181.7999 | 7156.3658 | 6629.5328 | 7489.5489
352931 | 0 | 242.131 | TRUE | 1690 | Non-CBSA East North Central | 6A | 6A | Hour3 | 2 | Cold | None | Standard Efficiency | East North Central | East North Central | Midwest | In another census Place | Gas, 80% Usage | Standard, 80% Usage | Yes | None | 75F | No | 0F | None | Not Applicable | G2601030 | G2601030, G26000100 | None | None | 20 ft^2 | Fiberglass | 30% Leakage, R-4 | 2 ft | None | data/cambium/LRMER_MidCase_15_2025start,data/cambium/LRMER_LowRECost_15_2025start,data/cambium/LRMER_95DecarbBy2035_15_2025start,data/cambium/LRMER_LowRECost_25_2025start | kg/MWh,kg/MWh,kg/MWh,kg/MWh | /lib/resources/data/cambium/LRMER_MidCase_15_2025start/MROEc.csv,/lib/resources/data/cambium/LRMER_LowRECost_15_2025start/MROEc.csv,/lib/resources/data/cambium/LRMER_95DecarbBy2035_15_2025start/MROEc.csv,/lib/resources/data/cambium/LRMER_LowRECost_25_2025start/MROEc.csv | lb/MBtu,lb/MBtu,lb/MBtu,lb/MBtu | 195.9,195.9,195.9,195.9 | 147.3,147.3,147.3,147.3 | 177.8,177.8,177.8,177.8 | LRMER_MidCase_15_2025start,LRMER_LowRECost_15_2025start,LRMER_95DecarbBy2035_15_2025start,LRMER_LowRECost_25_2025start | CO2e,CO2e,CO2e,CO2e | 200.0,200.0,200.0,200.0 | 300-400% | MROEc | Vented Attic | None | None | None | None | None | Single-Family Detached | Single-Family Detached | Single-Family Detached | 1500-1999 | 1500-2499 | Slab | 1 Car | 1 | 1 | <8 | None | Brick | No | Natural Gas | 70F | No | 0F | None | No Exterior Use | Uninsulated | 50% Usage | AC, SEER 8 | 100% Conditioned | Central AC | Yes | None | No | Fuel Furnace, 80% AFUE | Ducted Heating | Natural Gas Fuel Furnace | None | None | None | No | None | None | None | None | 40000-44999 | 40000-59999 | 40000-59999 | 20 ACH50 | R-13 | None | None | None | Unfinished, Uninsulated | Uninsulated | Brick, 12-in, 3-wythe, R-7 | Summer = 0.7, Winter = 0.85 | MISO | 100% LED | 100% Usage | 100% Usage | CR04 | None | EF 19.9 | None | None | None | None | None | None | None | None | None | Cooling Season, 7 days/wk | Left/Right at 15ft | 1 | North | None | 50% | 85% | G26000100 | Not/partially in metro area | None | None | No | Hour9 | 74 | EF 17.6, 100% Usage | Asphalt Shingles, Medium | Stochastic | 1 | 1 | 2018 | 31 | 12 | 15 | None | MI | Owner | 1 | Low | Occupied | 1970s | 1960-79 | Natural Gas Premium | Natural Gas | Yes | Sawyer Intl | 46.35 | -87.38 | F9 B9 L9 R9 | Double, Clear, Non-metal, Air | 27.2556 | 0.054995 |  | 37.5131 | 0.075692 |  | 15.8258 | 0.031933 |  | 23.7388 | 0.047899 |  | 789.2404 | 1.5925 |  | 0 | 0 |  | 0 | 0 |  | 1725.3094 | 3.4812 |  | 0 | 0 | 0 | 0 | 0 | 30.7725 | 0.062091 |  | 16.7051 | 473.6028 | 0.95561 |  | 16.412 | 0.033115 |  | 829.0981 | 1.6729 |  | 0 | 0 | 0 | 0 | 0 |  | 817.9614 | 1.6504 |  | 0 | 0 | 0 | 0 | 499.3931 | 0 | 0 | 0 | 66806.7227 | 134.7994 |  | 0 | 1703.9152 | 3.4381 |  | 0 | 0 | 0 | 0 |  | 0 | 0 | 0 | 0 | 0 | 73813.1728 | 73813.1728 | 148.9366 |  | 4803.1418 | 4803.1418 | 0 | 69009.7379 | 0 | 839.1781 | 0 | 15732.8246 | 0 | 1397.3348 | 0 | 15732.8246 | 0 | 1279.7664 | 0 | 15732.8246 | 0 | 1724.6997 | 0 | 15732.8246 | 0 | 16572.0027 | 17130.1594 | 17012.591 | 17457.5243
352939 | 0 | 242.131 | TRUE | 853 | CBSA Detroit-Warren-Dearborn, MI | 5A | 5A | Hour14 | 2 | Cold | None | Standard Efficiency, No usage | East North Central | East North Central | Midwest | Not in a census Place | None | None | None | Gas, 120% Usage | 76F | No | 0F | None | Double-Loaded Interior | G2601470 | G2601470, G26003100 | None | None | 20 ft^2 | Fiberglass | 20% Leakage, Uninsulated | 2 ft | None | data/cambium/LRMER_MidCase_15_2025start,data/cambium/LRMER_LowRECost_15_2025start,data/cambium/LRMER_95DecarbBy2035_15_2025start,data/cambium/LRMER_LowRECost_25_2025start | kg/MWh,kg/MWh,kg/MWh,kg/MWh | /lib/resources/data/cambium/LRMER_MidCase_15_2025start/RFCMc.csv,/lib/resources/data/cambium/LRMER_LowRECost_15_2025start/RFCMc.csv,/lib/resources/data/cambium/LRMER_95DecarbBy2035_15_2025start/RFCMc.csv,/lib/resources/data/cambium/LRMER_LowRECost_25_2025start/RFCMc.csv | lb/MBtu,lb/MBtu,lb/MBtu,lb/MBtu | 195.9,195.9,195.9,195.9 | 147.3,147.3,147.3,147.3 | 177.8,177.8,177.8,177.8 | LRMER_MidCase_15_2025start,LRMER_LowRECost_15_2025start,LRMER_95DecarbBy2035_15_2025start,LRMER_LowRECost_25_2025start | CO2e,CO2e,CO2e,CO2e | 200.0,200.0,200.0,200.0 | 0-100% | RFCMc | None | Left | None | Bottom | 5 | None | 5 to 9 Unit | Multifamily with 5+ units, 1-3 stories | Multi-Family with 5+ Units | 750-999 | 0-1499 | Unheated Basement | None | 2 | 2 | <8 | None | Brick | No | Natural Gas | 55F | Yes | 3F | Day -5h | No Exterior Use | Uninsulated | 200% Usage | AC, SEER 13 | 100% Conditioned | Central AC | Yes | None | No | Fuel Furnace, 80% AFUE | Ducted Heating | Natural Gas Fuel Furnace | None | None | None | No | None | None | None | None | 10000-14999 | <20000 | <20000 | 40 ACH50 | None | Uninsulated | Uninsulated | Uninsulated | Finished, R-38 | None | Brick, 12-in, 3-wythe, Uninsulated | Summer = 0.7, Winter = 0.85 | MISO | 100% CFL | 100% Usage | 100% Usage | CR04 | None | None | None | None | None | None | None | None | None | None | None | Cooling Season, 7 days/wk | 27 | 4 | Southeast | None | 200% | 89% | G26003100 | In metro area, not/partially in principal city | None | None | None | Hour3 | 103 | EF 19.9, 100% Usage | Asphalt Shingles, Medium | Stochastic | 1 | 1 | 2018 | 31 | 12 | 15 | None | MI | Renter | 1 | High | Vacant | <1940 | <1940 | Natural Gas Standard | Natural Gas | No | St Clair Co Intl | 42.91 | -82.52 | F15 B15 L15 R15 | Double, Clear, Metal, Air | 0 | 0 |  | 0 | 0 |  | 0 | 0 |  | 38.6854 | 0.15465 |  | 759.9333 | 3.038 |  | 0 | 0 |  | 0 | 0 |  | 330.5842 | 1.3216 |  | 0 | 0 | 0 | 0 | 0 | 0 | 0 |  | 0 | 0 | 0 |  | 16.412 | 0.065609 |  | 0 | 0 |  | 0 | 0 | 0 | 0 | 0 |  | 400.042 | 1.5992 |  | 0 | 0 | 0 | 0 | 0 | 0 | 0 | 0 | 13059.833 | 52.2087 |  | 0 | 1567.051 | 6.2645 |  | 0 | 0 | 0 | 0 |  | 0 | 0 | 0 | 0 | 0 | 16172.8339 | 16172.8339 | 64.6534 |  | 1545.9499 | 1545.9499 | 0 | 14626.884 | 0 | 281.6428 | 0 | 3334.641 | 0 | 624.017 | 0 | 3334.641 | 0 | 595.159 | 0 | 3334.641 | 0 | 644.8768 | 0 | 3334.641 | 0 | 3616.2838 | 3958.658 | 3929.8 | 3979.5178
352949 | 0 | 242.131 | TRUE | 1690 | Non-CBSA East North Central | 5A | 5A | Hour2 | 2 | Cold | None | Standard Efficiency, No usage | East North Central | East North Central | Midwest | Not in a census Place | Electric, 100% Usage | Standard, 100% Usage | Yes | Propane, 100% Usage | 78F | Yes | 9F | Night Setback -5h | Not Applicable | G2600670 | G2600670, G26001100 | None | 318 Rated kWh, 100% Usage | 20 ft^2 | Fiberglass | 10% Leakage, R-6 | 2 ft | None | data/cambium/LRMER_MidCase_15_2025start,data/cambium/LRMER_LowRECost_15_2025start,data/cambium/LRMER_95DecarbBy2035_15_2025start,data/cambium/LRMER_LowRECost_25_2025start | kg/MWh,kg/MWh,kg/MWh,kg/MWh | /lib/resources/data/cambium/LRMER_MidCase_15_2025start/RFCMc.csv,/lib/resources/data/cambium/LRMER_LowRECost_15_2025start/RFCMc.csv,/lib/resources/data/cambium/LRMER_95DecarbBy2035_15_2025start/RFCMc.csv,/lib/resources/data/cambium/LRMER_LowRECost_25_2025start/RFCMc.csv | lb/MBtu,lb/MBtu,lb/MBtu,lb/MBtu | 195.9,195.9,195.9,195.9 | 147.3,147.3,147.3,147.3 | 177.8,177.8,177.8,177.8 | LRMER_MidCase_15_2025start,LRMER_LowRECost_15_2025start,LRMER_95DecarbBy2035_15_2025start,LRMER_LowRECost_25_2025start | CO2e,CO2e,CO2e,CO2e | 200.0,200.0,200.0,200.0 | 300-400% | RFCMc | Finished Attic or Cathedral Ceilings | None | None | None | None | None | Single-Family Detached | Single-Family Detached | Single-Family Detached | 1500-1999 | 1500-2499 | Unheated Basement | 2 Car | 2 | 2 | <8 | Vinyl, Light | Brick | No | Propane | 55F | Yes | 3F | Day and Night -4h | No Exterior Use | Uninsulated | 100% Usage | AC, SEER 13 | 100% Conditioned | Central AC | Yes | None | No | Fuel Furnace, 80% AFUE | Ducted Heating | Propane Fuel Furnace | None | None | None | No | None | None | None | None | 60000-69999 | 60000-79999 | 60000-99999 | 6 ACH50 | None | Uninsulated | Uninsulated | Uninsulated | Finished, R-38 | None | Brick, 12-in, 3-wythe, R-15 | Summer = 0.7, Winter = 0.85 | MISO | 100% Incandescent | 100% Usage | 100% Usage | CR04 | None | EF 15.9 | None | None | None | None | None | None | None | None | None | Cooling Season, 7 days/wk | Left/Right at 15ft | 2 | East | None | 100% | 85% | G26001100 | Not/partially in metro area | None | None | No | Hour7 | 103 | EF 6.7, 100% Usage | Asphalt Shingles, Medium | Stochastic | 1 | 1 | 2018 | 31 | 12 | 15 | None | MI | Owner | 1 | Medium | Vacant | 2000s | 2000-09 | Propane Standard | Propane | Yes | Grand Rapids Kent C | 42.88 | -85.52 | F18 B18 L18 R18 | Double, Low-E, Non-metal, Air, M-Gain | 0 | 0 |  | 0 | 0 |  | 0 | 0 |  | 299.2256 | 0.60376 |  | 1174.0427 | 2.3689 |  | 0 | 0 |  | 0 | 0 |  | 200.1675 | 0.40389 |  | 0 | 0 | 0 | 0 | 0 | 0 | 0 |  | 0 | 0 | 0 |  | 16.412 | 0.033115 |  | 0 | 0 |  | 0 | 0 | 0 | 0 | 0 |  | 1836.0903 | 3.7048 |  | 0 | 0 | 0 | 0 | 0 | 0 | 0 | 0 | 0 | 0 |  | 0 | 0 | 0 |  | 0 | 0 | 0 | 0 |  | 0 | 0 | 7873.9404 | 1617.4592 | 0 | 13017.0446 | 13017.0446 | 26.2652 |  | 3525.645 | 3525.645 | 0 | 0 | 9491.1066 | 664.6072 | 0 | 0 | 2611.8202 | 1459.4462 | 0 | 0 | 2611.8202 | 1384.7962 | 0 | 0 | 2611.8202 | 1531.2163 | 0 | 0 | 2611.8202 | 3276.4274 | 4071.2664 | 3996.6164 | 4143.0365
352974 | 0 | 242.131 | TRUE | 1220 | CBSA Detroit-Warren-Dearborn, MI | 5A | 5A | Hour23 | 2 | Cold | None | Standard Efficiency | East North Central | East North Central | Midwest | MI, Pontiac | Electric, 100% Usage | EnergyStar, 100% Usage | Yes | Electric, 100% Usage | 70F | No | 0F | None | Not Applicable | G2601250 | G2601250, G26002904 | None | None | 20 ft^2 | Fiberglass | None | 2 ft | None | data/cambium/LRMER_MidCase_15_2025start,data/cambium/LRMER_LowRECost_15_2025start,data/cambium/LRMER_95DecarbBy2035_15_2025start,data/cambium/LRMER_LowRECost_25_2025start | kg/MWh,kg/MWh,kg/MWh,kg/MWh | /lib/resources/data/cambium/LRMER_MidCase_15_2025start/RFCMc.csv,/lib/resources/data/cambium/LRMER_LowRECost_15_2025start/RFCMc.csv,/lib/resources/data/cambium/LRMER_95DecarbBy2035_15_2025start/RFCMc.csv,/lib/resources/data/cambium/LRMER_LowRECost_25_2025start/RFCMc.csv | lb/MBtu,lb/MBtu,lb/MBtu,lb/MBtu | 195.9,195.9,195.9,195.9 | 147.3,147.3,147.3,147.3 | 177.8,177.8,177.8,177.8 | LRMER_MidCase_15_2025start,LRMER_LowRECost_15_2025start,LRMER_95DecarbBy2035_15_2025start,LRMER_LowRECost_25_2025start | CO2e,CO2e,CO2e,CO2e | 200.0,200.0,200.0,200.0 | 200-300% | RFCMc | Vented Attic | None | None | None | None | None | Single-Family Detached | Single-Family Detached | Single-Family Detached | 1000-1499 | 0-1499 | Vented Crawlspace | None | 2 | 2 | <8 | None | Brick | No | Natural Gas | 76F | Yes | 3F | Day and Night -4h | No Exterior Use | Uninsulated | 100% Usage | Room AC, EER 10.7 | 20% Conditioned | Room AC | No | None | No | Fuel Boiler, 76% AFUE | Non-Ducted Heating | Natural Gas Fuel Boiler | None | None | None | No | None | None | None | None | 30000-34999 | 20000-39999 | 20000-39999 | 30 ACH50 | R-7 | Uninsulated | Uninsulated | Uninsulated | Unfinished, Uninsulated | None | Brick, 12-in, 3-wythe, Uninsulated | Summer = 0.7, Winter = 0.85 | MISO | 100% Incandescent | 100% Usage | 100% Usage | CR04 | None | EF 17.6 | EF 12, National Average | None | None | None | None | None | None | None | None | Cooling Season, 7 days/wk | Left/Right at 15ft | 2 | West | None | 100% | 85% | G26002904 | In metro area, not/partially in principal city | None | None | No | Hour17 | 103 | EF 17.6, 100% Usage | Composition Shingles | Stochastic | 1 | 1 | 2018 | 31 | 12 | 15 | None | MI | Owner | 1 | Medium | Occupied | <1940 | <1940 | Natural Gas Premium | Natural Gas | Yes | Oakland Co Intl | 42.67 | -83.42 | F30 B30 L30 R30 | Double, Clear, Metal, Air | 67.9925 | 0.19004 |  | 400.042 | 1.1182 |  | 23.4457 | 0.065533 |  | 0 | 0 |  | 756.4164 | 2.1142 |  | 0 | 0 |  | 319.7405 | 0.8937 |  | 151.5177 | 0.4235 |  | 0 | 0 | 0 | 0 | 0 | 160.896 | 0.44972 |  | 0 | 1535.3993 | 4.2916 |  | 16.412 | 0.045873 |  | 1790.6642 | 5.0051 |  | 0 | 0 | 0 | 405.6104 | 1.1337 |  | 868.0765 | 2.4263 |  | 0 | 0 | 0 | 0 | 0 | 0 | 0 | 0 | 58443.9397 | 163.3556 |  | 0 | 3473.1853 | 9.7078 |  | 0 | 0 | 0 | 0 |  | 0 | 0 | 0 | 0 | 0 | 68413.3383 | 68413.3383 | 191.2209 |  | 6496.5064 | 6496.5064 | 0 | 61916.8319 | 0 | 1161.1429 | 0 | 14115.7914 | 0 | 2612.209 | 0 | 14115.7914 | 0 | 2470.0989 | 0 | 14115.7914 | 0 | 2730.1956 | 0 | 14115.7914 | 0 | 15276.9343 | 16728.0004 | 16585.8903 | 16845.987
352978 | 0 | 242.131 | TRUE | 3301 | CBSA Detroit-Warren-Dearborn, MI | 5A | 5A | Hour19 | 2 | Cold | None | None | East North Central | East North Central | Midwest | Not in a census Place | Gas, 100% Usage | Standard, 100% Usage | Yes | Electric, 100% Usage | 75F | Yes | 2F | Night Setup +2h | Not Applicable | G2600930 | G2600930, G26002800 | None | 290 Rated kWh, 100% Usage | 20 ft^2 | Fiberglass | 20% Leakage, R-4 | 2 ft | None | data/cambium/LRMER_MidCase_15_2025start,data/cambium/LRMER_LowRECost_15_2025start,data/cambium/LRMER_95DecarbBy2035_15_2025start,data/cambium/LRMER_LowRECost_25_2025start | kg/MWh,kg/MWh,kg/MWh,kg/MWh | /lib/resources/data/cambium/LRMER_MidCase_15_2025start/RFCMc.csv,/lib/resources/data/cambium/LRMER_LowRECost_15_2025start/RFCMc.csv,/lib/resources/data/cambium/LRMER_95DecarbBy2035_15_2025start/RFCMc.csv,/lib/resources/data/cambium/LRMER_LowRECost_25_2025start/RFCMc.csv | lb/MBtu,lb/MBtu,lb/MBtu,lb/MBtu | 195.9,195.9,195.9,195.9 | 147.3,147.3,147.3,147.3 | 177.8,177.8,177.8,177.8 | LRMER_MidCase_15_2025start,LRMER_LowRECost_15_2025start,LRMER_95DecarbBy2035_15_2025start,LRMER_LowRECost_25_2025start | CO2e,CO2e,CO2e,CO2e | 200.0,200.0,200.0,200.0 | 400%+ | RFCMc | Vented Attic | None | None | None | None | None | Single-Family Detached | Single-Family Detached | Single-Family Detached | 3000-3999 | 2500-3999 | Slab | 1 Car | 1 | 1 | <8 | None | Brick | No | Natural Gas | 55F | No | 0F | None | No Exterior Use | Uninsulated | 100% Usage | AC, SEER 13 | 100% Conditioned | Central AC | Yes | None | No | Fuel Furnace, 80% AFUE | Ducted Heating | Natural Gas Fuel Furnace | None | None | None | No | None | None | None | None | 200000+ | 140000+ | 150000+ | 6 ACH50 | R-38 | None | None | None | Unfinished, Uninsulated | 2ft R10 Under, Horizontal | Brick, 12-in, 3-wythe, R-11 | Summer = 0.7, Winter = 0.85 | MISO | 100% CFL | 100% Usage | 100% Usage | CR04 | None | EF 17.6 | None | None | None | None | None | None | None | None | None | Cooling Season, 7 days/wk | Left/Right at 15ft | 2 | North | None | 100% | 85% | G26002800 | In metro area, not/partially in principal city | None | None | No | Hour8 | 103 | EF 17.6, 100% Usage | Composition Shingles | Stochastic | 1 | 1 | 2018 | 31 | 12 | 15 | None | MI | Owner | 1 | Medium | Vacant | 1990s | 1980-99 | Natural Gas Standard | Natural Gas | Yes | Livingston Co | 42.63 | -83.98 | F18 B18 L18 R18 | Double, Clear, Metal, Air | 0 | 0 |  | 0 | 0 |  | 0 | 0 |  | 391.5429 | 0.40447 |  | 1555.3282 | 1.6067 |  | 0 | 0 |  | 0 | 0 |  | 350.8061 | 0.36239 |  | 0 | 0 | 0 | 0 | 0 | 0 | 0 |  | 0 | 0 | 0 |  | 16.412 | 0.016954 |  | 0 | 0 |  | 0 | 0 | 0 | 0 | 0 |  | 868.0765 | 0.89674 |  | 0 | 0 | 0 | 0 | 0 | 0 | 0 | 0 | 13732.7242 | 14.1862 |  | 0 | 1613.3562 | 1.6666 |  | 0 | 0 | 0 | 0 |  | 0 | 0 | 0 | 0 | 0 | 18527.953 | 18527.953 | 19.1398 |  | 3182.1657 | 3182.1657 | 0 | 15345.7874 | 0 | 581.4369 | 0 | 3498.5493 | 0 | 1264.8518 | 0 | 3498.5493 | 0 | 1236.9473 | 0 | 3498.5493 | 0 | 1301.2871 | 0 | 3498.5493 | 0 | 4079.9863 | 4763.4012 | 4735.4966 | 4799.8364
353010 | 0 | 242.131 | TRUE | 1220 | CBSA Detroit-Warren-Dearborn, MI | 5A | 5A | Hour19 | 2 | Cold | None | Standard Efficiency | East North Central | East North Central | Midwest | Not in a census Place | Gas, 80% Usage | Standard, 80% Usage | Yes | Electric, 80% Usage | 75F | No | 0F | None | Not Applicable | G2600990 | G2600990, G26003001 | None | 290 Rated kWh, 80% Usage | 20 ft^2 | Fiberglass | 30% Leakage, R-6 | 2 ft | None | data/cambium/LRMER_MidCase_15_2025start,data/cambium/LRMER_LowRECost_15_2025start,data/cambium/LRMER_95DecarbBy2035_15_2025start,data/cambium/LRMER_LowRECost_25_2025start | kg/MWh,kg/MWh,kg/MWh,kg/MWh | /lib/resources/data/cambium/LRMER_MidCase_15_2025start/RFCMc.csv,/lib/resources/data/cambium/LRMER_LowRECost_15_2025start/RFCMc.csv,/lib/resources/data/cambium/LRMER_95DecarbBy2035_15_2025start/RFCMc.csv,/lib/resources/data/cambium/LRMER_LowRECost_25_2025start/RFCMc.csv | lb/MBtu,lb/MBtu,lb/MBtu,lb/MBtu | 195.9,195.9,195.9,195.9 | 147.3,147.3,147.3,147.3 | 177.8,177.8,177.8,177.8 | LRMER_MidCase_15_2025start,LRMER_LowRECost_15_2025start,LRMER_95DecarbBy2035_15_2025start,LRMER_LowRECost_25_2025start | CO2e,CO2e,CO2e,CO2e | 200.0,200.0,200.0,200.0 | 400%+ | RFCMc | Vented Attic | None | None | None | None | None | Single-Family Detached | Single-Family Detached | Single-Family Detached | 1000-1499 | 0-1499 | Unheated Basement | None | 1 | 1 | <8 | Vinyl, Light | Brick | No | Natural Gas | 68F | Yes | 3F | Day and Night -4h | No Exterior Use | Uninsulated | 50% Usage | AC, SEER 13 | 100% Conditioned | Central AC | Yes | None | No | Fuel Furnace, 76% AFUE | Ducted Heating | Natural Gas Fuel Furnace | None | None | None | No | None | None | None | None | 120000-139999 | 120000-139999 | 100000-149999 | 5 ACH50 | R-49 | Ceiling R-19 | Uninsulated | Uninsulated | Unfinished, Uninsulated | None | Brick, 12-in, 3-wythe, R-19 | Summer = 0.7, Winter = 0.85 | MISO | 100% LED | 100% Usage | 100% Usage | CR04 | None | None | None | None | None | None | Electric | None | None | None | None | Cooling Season, 7 days/wk | Left/Right at 15ft | 2 | West | None | 50% | 85% | G26003001 | In metro area, not/partially in principal city | None | None | No | Hour18 | 103 | EF 15.9, 100% Usage | Composition Shingles | Stochastic | 1 | 1 | 2018 | 31 | 12 | 15 | None | MI | Owner | 1 | Low | Occupied | 2000s | 2000-09 | Natural Gas Standard | Natural Gas | Yes | Selfridge Angb | 42.6 | -82.83 | F18 B18 L18 R18 | Double, Low-E, Non-metal, Air, M-Gain | 67.9925 | 0.19004 |  | 54.5112 | 0.15236 |  | 22.8595 | 0.063894 |  | 316.5168 | 0.88469 |  | 1227.0886 | 3.4298 |  | 72.9747 | 0.20397 |  | 0 | 0 |  | 169.102 | 0.47265 |  | 0 | 0 | 834.9595 | 824.9951 | 0 | 26.9625 | 0.075363 |  | 0 | 375.131 | 1.0485 |  | 16.412 | 0.045873 |  | 895.3321 | 2.5025 |  | 0 | 0 | 0 | 324.4297 | 0.90681 |  | 480.0504 | 1.3418 |  | 0 | 0 | 0 | 0 | 724.7648 | 0 | 0 | 0 | 12344.4465 | 34.5037 |  | 0 | 3222.0233 | 9.0058 |  | 0 | 0 | 0 | 0 |  | 0 | 0 | 0 | 0 | 0 | 22000.5522 | 22000.5522 | 61.4933 |  | 5709.3175 | 5709.3175 | 0 | 16290.9416 | 0 | 1036.8164 | 0 | 3714.0257 | 0 | 2305.5479 | 0 | 3714.0257 | 0 | 2195.2419 | 0 | 3714.0257 | 0 | 2398.5738 | 0 | 3714.0257 | 0 | 4750.8421 | 6019.5735 | 5909.2676 | 6112.5994
353012 | 0 | 242.131 | TRUE | 2176 | Non-CBSA East North Central | 5A | 5A | Hour0 | 4 | Cold | None | Standard Efficiency | East North Central | East North Central | Midwest | Not in a census Place | Electric, 100% Usage | EnergyStar, 100% Usage | Yes | Electric, 100% Usage | 75F | No | 0F | None | Not Applicable | G2601150 | G2601150, G26003300 | None | None | 20 ft^2 | Fiberglass | 30% Leakage, Uninsulated | 2 ft | None | data/cambium/LRMER_MidCase_15_2025start,data/cambium/LRMER_LowRECost_15_2025start,data/cambium/LRMER_95DecarbBy2035_15_2025start,data/cambium/LRMER_LowRECost_25_2025start | kg/MWh,kg/MWh,kg/MWh,kg/MWh | /lib/resources/data/cambium/LRMER_MidCase_15_2025start/RFCMc.csv,/lib/resources/data/cambium/LRMER_LowRECost_15_2025start/RFCMc.csv,/lib/resources/data/cambium/LRMER_95DecarbBy2035_15_2025start/RFCMc.csv,/lib/resources/data/cambium/LRMER_LowRECost_25_2025start/RFCMc.csv | lb/MBtu,lb/MBtu,lb/MBtu,lb/MBtu | 195.9,195.9,195.9,195.9 | 147.3,147.3,147.3,147.3 | 177.8,177.8,177.8,177.8 | LRMER_MidCase_15_2025start,LRMER_LowRECost_15_2025start,LRMER_95DecarbBy2035_15_2025start,LRMER_LowRECost_25_2025start | CO2e,CO2e,CO2e,CO2e | 200.0,200.0,200.0,200.0 | 300-400% | RFCMc | Vented Attic | None | None | None | None | None | Single-Family Detached | Single-Family Detached | Single-Family Detached | 2000-2499 | 1500-2499 | Unheated Basement | 1 Car | 1 | 1 | <8 | None | Brick | No | Natural Gas | 68F | Yes | 6F | Day and Night -2h | No Exterior Use | Uninsulated | 100% Usage | AC, SEER 10 | 100% Conditioned | Central AC | Yes | None | No | Fuel Furnace, 92.5% AFUE | Ducted Heating | Natural Gas Fuel Furnace | None | None | None | No | None | None | None | None | 45000-49999 | 40000-59999 | 40000-59999 | 30 ACH50 | R-38 | Uninsulated | Uninsulated | Uninsulated | Unfinished, Uninsulated | None | Brick, 12-in, 3-wythe, R-7 | Summer = 0.7, Winter = 0.85 | MISO | 100% Incandescent | 100% Usage | 100% Usage | CR04 | None | None | None | None | None | None | None | None | None | None | None | Cooling Season, 7 days/wk | Left/Right at 15ft | 1 | Southwest | None | 100% | 85% | G26003300 | In metro area, not/partially in principal city | None | None | No | Hour8 | 103 | EF 15.9, 100% Usage | Asphalt Shingles, Medium | Stochastic | 1 | 1 | 2018 | 31 | 12 | 15 | None | MI | Owner | 1 | Medium | Occupied | 1970s | 1960-79 | Natural Gas Standard | Natural Gas | Yes | Custer | 41.93 | -83.43 | F18 B18 L18 R18 | Double, Low-E, Non-metal, Air, M-Gain | 67.9925 | 0.10655 |  | 275.7799 | 0.43217 |  | 16.1189 | 0.02526 |  | 170.2743 | 0.26684 |  | 2886.457 | 4.5234 |  | 0 | 0 |  | 0 | 0 |  | 801.5494 | 1.2561 |  | 0 | 0 | 0 | 0 | 0 | 208.6666 | 0.327 |  | 99.9372 | 2355.9983 | 3.6921 |  | 21.9803 | 0.034445 |  | 1782.1652 | 2.7928 |  | 0 | 0 | 0 | 339.6694 | 0.53229 |  | 480.0504 | 0.75228 |  | 0 | 0 | 0 | 0 | 0 | 0 | 0 | 0 | 36562.3744 | 57.2967 |  | 0 | 2723.2164 | 4.2675 |  | 0 | 0 | 0 | 0 |  | 0 | 0 | 0 | 0 | 0 | 48792.5232 | 48792.5232 | 76.4625 |  | 9506.6394 | 9506.6394 | 0 | 39285.5908 | 0 | 1737.5391 | 0 | 8956.3283 | 0 | 3836.8549 | 0 | 8956.3283 | 0 | 3661.868 | 0 | 8956.3283 | 0 | 4012.0708 | 0 | 8956.3283 | 0 | 10693.8674 | 12793.1832 | 12618.1963 | 12968.3991
353031 | 0 | 242.131 | TRUE | 1220 | Non-CBSA East North Central | 5A | 5A | Hour22 | 3 | Cold | None | Standard Efficiency | East North Central | East North Central | Midwest | Not in a census Place | Gas, 100% Usage | EnergyStar, 100% Usage | Yes | Gas, 100% Usage | 76F | Yes | 2F | Night Setup +1h | Not Applicable | G2600910 | G2600910, G26002500 | None | None | 20 ft^2 | Fiberglass | 20% Leakage, R-8 | 2 ft | None | data/cambium/LRMER_MidCase_15_2025start,data/cambium/LRMER_LowRECost_15_2025start,data/cambium/LRMER_95DecarbBy2035_15_2025start,data/cambium/LRMER_LowRECost_25_2025start | kg/MWh,kg/MWh,kg/MWh,kg/MWh | /lib/resources/data/cambium/LRMER_MidCase_15_2025start/RFCMc.csv,/lib/resources/data/cambium/LRMER_LowRECost_15_2025start/RFCMc.csv,/lib/resources/data/cambium/LRMER_95DecarbBy2035_15_2025start/RFCMc.csv,/lib/resources/data/cambium/LRMER_LowRECost_25_2025start/RFCMc.csv | lb/MBtu,lb/MBtu,lb/MBtu,lb/MBtu | 195.9,195.9,195.9,195.9 | 147.3,147.3,147.3,147.3 | 177.8,177.8,177.8,177.8 | LRMER_MidCase_15_2025start,LRMER_LowRECost_15_2025start,LRMER_95DecarbBy2035_15_2025start,LRMER_LowRECost_25_2025start | CO2e,CO2e,CO2e,CO2e | 200.0,200.0,200.0,200.0 | 400%+ | RFCMc | Vented Attic | None | None | None | None | None | Single-Family Detached | Single-Family Detached | Single-Family Detached | 1000-1499 | 0-1499 | Slab | None | 1 | 1 | <8 | Vinyl, Light | Brick | No | Natural Gas | 68F | No | 0F | None | No Exterior Use | Uninsulated | 100% Usage | AC, SEER 13 | 100% Conditioned | Central AC | Yes | None | No | Fuel Furnace, 80% AFUE | Ducted Heating | Natural Gas Fuel Furnace | None | None | None | No | None | None | None | None | 50000-59999 | 40000-59999 | 40000-59999 | 10 ACH50 | R-38 | None | None | None | Unfinished, Uninsulated | 2ft R5 Perimeter, Vertical | Brick, 12-in, 3-wythe, R-11 | Summer = 0.7, Winter = 0.85 | MISO | 100% Incandescent | 100% Usage | 100% Usage | CR04 | None | EF 17.6 | None | None | None | None | None | None | None | None | None | Cooling Season, 7 days/wk | Left/Right at 15ft | 1 | East | None | 100% | 85% | G26002500 | Not/partially in metro area | None | None | No | Hour15 | 103 | EF 15.9, 100% Usage | Composition Shingles | Stochastic | 1 | 1 | 2018 | 31 | 12 | 15 | None | MI | Owner | 1 | Medium | Occupied | 2000s | 2000-09 | Natural Gas Standard | Natural Gas | Yes | Lenawee Co | 41.87 | -84.08 | F9 B9 L9 R9 | Double, Low-E, Non-metal, Air, M-Gain | 67.9925 | 0.19004 |  | 24.618 | 0.068809 |  | 16.1189 | 0.045054 |  | 259.0748 | 0.72414 |  | 1167.3021 | 3.2627 |  | 0 | 0 |  | 0 | 0 |  | 368.3903 | 1.0297 |  | 0 | 0 | 0 | 0 | 0 | 160.896 | 0.44972 |  | 0 | 1535.3993 | 4.2916 |  | 21.9803 | 0.061437 |  | 1538.33 | 4.2998 |  | 0 | 0 | 0 | 23.1526 | 0.064713 |  | 914.0887 | 2.555 |  | 0 | 0 | 0 | 0 | 327.3604 | 0 | 0 | 0 | 14495.2951 | 40.5155 |  | 0 | 2700.6499 | 7.5485 |  | 0 | 0 | 679.6318 | 1.8996 |  | 0 | 0 | 0 | 0 | 0 | 24300.867 | 24300.867 | 67.9229 |  | 6097.3436 | 6097.3436 | 0 | 18203.2303 | 0 | 1094.3741 | 0 | 4149.9769 | 0 | 2447.9119 | 0 | 4149.9769 | 0 | 2327.0477 | 0 | 4149.9769 | 0 | 2549.84 | 0 | 4149.9769 | 0 | 5244.3511 | 6597.8888 | 6477.0246 | 6699.8169
353044 | 0 | 242.131 | TRUE | 2115 | Non-CBSA East North Central | 5A | 5A | Hour12 | 2 | Cold | None | None | East North Central | East North Central | Midwest | Not in a census Place | None | None | None | Electric, 100% Usage | 65F | No | 0F | None | Double-Loaded Interior | G2600650 | G2600650, G26001802 | None | None | 20 ft^2 | Fiberglass | 10% Leakage, R-8 | 2 ft | None | data/cambium/LRMER_MidCase_15_2025start,data/cambium/LRMER_LowRECost_15_2025start,data/cambium/LRMER_95DecarbBy2035_15_2025start,data/cambium/LRMER_LowRECost_25_2025start | kg/MWh,kg/MWh,kg/MWh,kg/MWh | /lib/resources/data/cambium/LRMER_MidCase_15_2025start/RFCMc.csv,/lib/resources/data/cambium/LRMER_LowRECost_15_2025start/RFCMc.csv,/lib/resources/data/cambium/LRMER_95DecarbBy2035_15_2025start/RFCMc.csv,/lib/resources/data/cambium/LRMER_LowRECost_25_2025start/RFCMc.csv | lb/MBtu,lb/MBtu,lb/MBtu,lb/MBtu | 195.9,195.9,195.9,195.9 | 147.3,147.3,147.3,147.3 | 177.8,177.8,177.8,177.8 | LRMER_MidCase_15_2025start,LRMER_LowRECost_15_2025start,LRMER_95DecarbBy2035_15_2025start,LRMER_LowRECost_25_2025start | CO2e,CO2e,CO2e,CO2e | 200.0,200.0,200.0,200.0 | 100-150% | RFCMc | None | Middle | None | Top | 67 | None | 50 or more Unit | Multifamily with 5+ units, 1-3 stories | Multi-Family with 5+ Units | 2000-2499 | 1500-2499 | Slab | None | 3 | 3 | <8 | Vinyl, Light | Brick | No | Electricity | 78F | Yes | 12F | Night -2h | No Exterior Use | Uninsulated | 100% Usage | Heat Pump | 100% Conditioned | Heat Pump | Yes | None | No | ASHP, SEER 15, 8.5 HSPF | Ducted Heat Pump | Electricity ASHP | None | None | None | No | None | None | None | None | 25000-29999 | 20000-39999 | 20000-39999 | 5 ACH50 | None | None | None | None | Finished, R-38 | 2ft R10 Perimeter, Vertical | Brick, 12-in, 3-wythe, R-11 | Summer = 0.7, Winter = 0.85 | MISO | 100% CFL | 100% Usage | 100% Usage | CR04 | None | None | None | None | None | None | None | None | None | None | None | Cooling Season, 7 days/wk | 12 | 2 | Southwest | None | 100% | 89% | G26001802 | In metro area, not/partially in principal city | None | None | None | Hour10 | 103 | EF 17.6, 100% Usage | Asphalt Shingles, Medium | Stochastic | 1 | 1 | 2018 | 31 | 12 | 15 | None | MI | Renter | 1 | Medium | Occupied | 2000s | 2000-09 | Electric Standard | Electricity | Yes | Mason Jewett Fld | 42.57 | -84.42 | F18 B18 L18 R18 | Double, Clear, Metal, Air | 0 | 0 |  | 0 | 0 |  | 0 | 0 |  | 470.9652 | 0.75933 |  | 1099.0165 | 1.7719 |  | 0 | 0 |  | 0 | 0 |  | 127.779 | 0.20602 |  | 1848.6923 | 1850.4507 | 0 | 0 | 2125.3514 | 51.5805 | 0.083163 |  | 0 | 737.0737 | 1.1884 |  | 16.412 | 0.026461 |  | 1822.0228 | 2.9376 |  | 0 | 0 | 0 | 389.4915 | 0.62797 |  | 434.0383 | 0.6998 |  | 0 | 0 | 0 | 0 | 0 | 0 | 0 | 0 | 0 | 0 |  | 0 | 0 | 0 |  | 0 | 0 | 0 | 0 |  | 0 | 0 | 0 | 0 | 0 | 10972.5809 | 10972.5809 | 17.691 |  | 10972.5809 | 10972.5809 | 0 | 0 | 0 | 1962.3495 | 0 | 0 | 0 | 4443.8748 | 0 | 0 | 0 | 4157.5723 | 0 | 0 | 0 | 4654.94 | 0 | 0 | 0 | 1962.3495 | 4443.8748 | 4157.5723 | 4654.94
353071 | 0 | 242.131 | TRUE | 1690 | Non-CBSA East North Central | 5A | 5A | Hour23 | 3 | Cold | None | Standard Efficiency | East North Central | East North Central | Midwest | Not in a census Place | Electric, 120% Usage | Standard, 120% Usage | Yes | Gas, 120% Usage | 75F | Yes | 2F | Night Setup -4h | Not Applicable | G2600490 | G2600490, G26001702 | None | None | 20 ft^2 | Fiberglass | None | 2 ft | None | data/cambium/LRMER_MidCase_15_2025start,data/cambium/LRMER_LowRECost_15_2025start,data/cambium/LRMER_95DecarbBy2035_15_2025start,data/cambium/LRMER_LowRECost_25_2025start | kg/MWh,kg/MWh,kg/MWh,kg/MWh | /lib/resources/data/cambium/LRMER_MidCase_15_2025start/RFCMc.csv,/lib/resources/data/cambium/LRMER_LowRECost_15_2025start/RFCMc.csv,/lib/resources/data/cambium/LRMER_95DecarbBy2035_15_2025start/RFCMc.csv,/lib/resources/data/cambium/LRMER_LowRECost_25_2025start/RFCMc.csv | lb/MBtu,lb/MBtu,lb/MBtu,lb/MBtu | 195.9,195.9,195.9,195.9 | 147.3,147.3,147.3,147.3 | 177.8,177.8,177.8,177.8 | LRMER_MidCase_15_2025start,LRMER_LowRECost_15_2025start,LRMER_95DecarbBy2035_15_2025start,LRMER_LowRECost_25_2025start | CO2e,CO2e,CO2e,CO2e | 200.0,200.0,200.0,200.0 | 400%+ | RFCMc | Vented Attic | None | None | None | None | None | Single-Family Detached | Single-Family Detached | Single-Family Detached | 1500-1999 | 1500-2499 | Slab | 1 Car | 1 | 1 | <8 | None | Brick | No | Natural Gas | 68F | Yes | 3F | Day and Night +1h | No Exterior Use | Uninsulated | 200% Usage | Room AC, EER 9.8 | 20% Conditioned | Room AC | No | None | No | Fuel Boiler, 80% AFUE | Non-Ducted Heating | Natural Gas Fuel Boiler | None | None | None | No | None | None | None | None | 70000-79999 | 60000-79999 | 60000-99999 | 15 ACH50 | Uninsulated | None | None | None | Unfinished, Uninsulated | Uninsulated | Brick, 12-in, 3-wythe, Uninsulated | Summer = 0.7, Winter = 0.85 | MISO | 100% Incandescent | 100% Usage | 100% Usage | CR04 | None | None | EF 12, National Average | None | None | None | None | None | None | None | None | Cooling Season, 7 days/wk | Left/Right at 15ft | 1 | Southeast | None | 200% | 85% | G26001702 | In metro area, not/partially in principal city | None | None | No | Hour17 | 103 | EF 17.6, 100% Usage | Composition Shingles | Stochastic | 1 | 1 | 2018 | 31 | 12 | 15 | None | MI | Renter | 1 | High | Occupied | 1940s | 1940-59 | Electric Standard | Electricity | Yes | Flint Bishop Intl | 42.97 | -83.75 | F9 B9 L9 R9 | Single, Clear, Non-metal | 67.9925 | 0.13719 |  | 630.6889 | 1.2726 |  | 23.7388 | 0.047899 |  | 0 | 0 |  | 543.6468 | 1.0969 |  | 0 | 0 |  | 319.7405 | 0.64516 |  | 100.2303 | 0.20224 |  | 0 | 0 | 0 | 0 | 2485.5357 | 184.6348 | 0.37255 |  | 99.9372 | 1938.9582 | 3.9123 |  | 21.9803 | 0.044351 |  | 3316.3922 | 6.6917 |  | 0 | 0 | 0 | 27.8418 | 0.056178 |  | 434.0383 | 0.87578 |  | 0 | 0 | 0 | 0 | 0 | 0 | 0 | 0 | 51252.2687 | 103.4143 |  | 0 | 0 | 0 |  | 0 | 0 | 815.6168 | 1.6457 |  | 0 | 0 | 0 | 0 | 0 | 62263.535 | 62263.535 | 125.6323 |  | 10195.3564 | 10195.3564 | 0 | 52068.1786 | 0 | 1830.6557 | 0 | 11870.4538 | 0 | 4122.5994 | 0 | 11870.4538 | 0 | 3878.3799 | 0 | 11870.4538 | 0 | 4322.992 | 0 | 11870.4538 | 0 | 13701.1095 | 15993.0533 | 15748.8337 | 16193.4458
353077 | 0 | 242.131 | TRUE | 1690 | CBSA Detroit-Warren-Dearborn, MI | 5A | 5A | Hour12 | 4 | Cold | None | None | East North Central | East North Central | Midwest | MI, Troy | Electric, 120% Usage | Standard, 120% Usage | Yes | Electric, 120% Usage | 75F | Yes | 2F | Night Setback -2h | Not Applicable | G2601250 | G2601250, G26002903 | None | None | 20 ft^2 | Fiberglass | None | 2 ft | None | data/cambium/LRMER_MidCase_15_2025start,data/cambium/LRMER_LowRECost_15_2025start,data/cambium/LRMER_95DecarbBy2035_15_2025start,data/cambium/LRMER_LowRECost_25_2025start | kg/MWh,kg/MWh,kg/MWh,kg/MWh | /lib/resources/data/cambium/LRMER_MidCase_15_2025start/RFCMc.csv,/lib/resources/data/cambium/LRMER_LowRECost_15_2025start/RFCMc.csv,/lib/resources/data/cambium/LRMER_95DecarbBy2035_15_2025start/RFCMc.csv,/lib/resources/data/cambium/LRMER_LowRECost_25_2025start/RFCMc.csv | lb/MBtu,lb/MBtu,lb/MBtu,lb/MBtu | 195.9,195.9,195.9,195.9 | 147.3,147.3,147.3,147.3 | 177.8,177.8,177.8,177.8 | LRMER_MidCase_15_2025start,LRMER_LowRECost_15_2025start,LRMER_95DecarbBy2035_15_2025start,LRMER_LowRECost_25_2025start | CO2e,CO2e,CO2e,CO2e | 200.0,200.0,200.0,200.0 | 300-400% | RFCMc | Vented Attic | None | None | None | None | None | Single-Family Detached | Single-Family Detached | Single-Family Detached | 1500-1999 | 1500-2499 | Vented Crawlspace | None | 1 | 1 | <8 | None | Brick | No | Natural Gas | 68F | No | 0F | None | No Exterior Use | Uninsulated | 200% Usage | None | None | None | No | None | No | Fuel Boiler, 80% AFUE | Non-Ducted Heating | Natural Gas Fuel Boiler | None | None | None | No | None | None | None | None | 70000-79999 | 60000-79999 | 60000-99999 | 10 ACH50 | R-38 | Uninsulated | Uninsulated | Uninsulated | Unfinished, Uninsulated | None | Brick, 12-in, 3-wythe, Uninsulated | Summer = 0.7, Winter = 0.85 | MISO | 100% Incandescent | 100% Usage | 100% Usage | CR04 | None | EF 17.6 | None | None | Gas Grill | None | Gas | None | None | None | None | Cooling Season, 7 days/wk | Left/Right at 15ft | 4 | Southeast | None | 200% | 85% | G26002903 | In metro area, not/partially in principal city | None | None | No | Hour18 | 103 | EF 17.6, 100% Usage | Asphalt Shingles, Medium | Stochastic | 1 | 1 | 2018 | 31 | 12 | 15 | None | MI | Owner | 1 | High | Occupied | 1960s | 1960-79 | Natural Gas Standard | Natural Gas | Yes | Oakland Co Intl | 42.67 | -83.42 | F12 B12 L12 R12 | Double, Low-E, Non-metal, Air, M-Gain | 0 | 0 |  | 1484.405 | 2.9952 |  | 55.6835 | 0.11236 |  | 0 | 0 |  | 0 | 0 |  | 0 | 0 |  | 0 | 0 |  | 121.0384 | 0.24423 |  | 0 | 0 | 0 | 1170.8189 | 0 | 184.6348 | 0.37255 |  | 0 | 1938.9582 | 3.9123 |  | 21.9803 | 0.044351 |  | 4830.9835 | 9.7477 |  | 0 | 0 | 0 | 644.7564 | 1.301 |  | 868.0765 | 1.7516 |  | 0 | 0 | 0 | 0 | 0 | 0 | 1020.7665 | 0 | 25236.936 | 50.9219 |  | 2690.6855 | 11985.7275 | 24.1842 |  | 0 | 0 | 0 | 0 |  | 0 | 0 | 0 | 0 | 0 | 52254.5718 | 52254.5718 | 105.4367 |  | 11320.7493 | 11320.7493 | 0 | 40934.1156 | 0 | 1999.0269 | 0 | 9332.1201 | 0 | 4535.0823 | 0 | 9332.1201 | 0 | 4272.4487 | 0 | 9332.1201 | 0 | 4725.0236 | 0 | 9332.1201 | 0 | 11331.147 | 13867.2023 | 13604.5687 | 14057.1437
353097 | 0 | 242.131 | TRUE | 1220 | Non-CBSA East North Central | 6A | 6A | Hour15 | 2 | Cold | None | Standard Efficiency | East North Central | East North Central | Midwest | In another census Place | Electric, 120% Usage | Standard, 120% Usage | Yes | Electric, 120% Usage | 78F | Yes | 2F | Night Setup +1h | Not Applicable | G2600690 | G2600690, G26001300 | None | None | 20 ft^2 | Fiberglass | 20% Leakage, R-4 | 2 ft | None | data/cambium/LRMER_MidCase_15_2025start,data/cambium/LRMER_LowRECost_15_2025start,data/cambium/LRMER_95DecarbBy2035_15_2025start,data/cambium/LRMER_LowRECost_25_2025start | kg/MWh,kg/MWh,kg/MWh,kg/MWh | /lib/resources/data/cambium/LRMER_MidCase_15_2025start/RFCMc.csv,/lib/resources/data/cambium/LRMER_LowRECost_15_2025start/RFCMc.csv,/lib/resources/data/cambium/LRMER_95DecarbBy2035_15_2025start/RFCMc.csv,/lib/resources/data/cambium/LRMER_LowRECost_25_2025start/RFCMc.csv | lb/MBtu,lb/MBtu,lb/MBtu,lb/MBtu | 195.9,195.9,195.9,195.9 | 147.3,147.3,147.3,147.3 | 177.8,177.8,177.8,177.8 | LRMER_MidCase_15_2025start,LRMER_LowRECost_15_2025start,LRMER_95DecarbBy2035_15_2025start,LRMER_LowRECost_25_2025start | CO2e,CO2e,CO2e,CO2e | 200.0,200.0,200.0,200.0 | 200-300% | RFCMc | Vented Attic | None | None | None | None | None | Single-Family Detached | Single-Family Detached | Single-Family Detached | 1000-1499 | 0-1499 | Ambient | None | 2 | 2 | <8 | None | Brick | No | Propane | 67F | Yes | 3F | Day and Night -2h | No Exterior Use | Uninsulated | 200% Usage | AC, SEER 10 | 100% Conditioned | Central AC | Yes | None | No | Fuel Furnace, 76% AFUE | Ducted Heating | Propane Fuel Furnace | None | None | None | No | None | None | None | None | 60000-69999 | 60000-79999 | 60000-99999 | 15 ACH50 | R-38 | Ceiling R-13 | None | None | Unfinished, Uninsulated | None | Brick, 12-in, 3-wythe, R-15 | Summer = 0.7, Winter = 0.85 | MISO | 100% LED | 100% Usage | 100% Usage | CR04 | None | None | None | None | None | None | None | None | None | None | None | Cooling Season, 7 days/wk | Left/Right at 15ft | 4 | Southeast | None | 200% | 85% | G26001300 | Not/partially in metro area | None | None | No | Hour9 | 103 | EF 17.6, 100% Usage | Wood Shingles | Stochastic | 1 | 1 | 2018 | 31 | 12 | 15 | None | MI | Owner | 1 | High | Occupied | 1990s | 1980-99 | Propane Standard | Propane | Yes | Oscoda Wurtsmith | 44.45 | -83.37 | F15 B15 L15 R15 | Double, Low-E, Non-metal, Air, M-Gain | 40.7369 | 0.11386 |  | 1484.405 | 4.149 |  | 55.6835 | 0.15564 |  | 185.2209 | 0.51771 |  | 1064.7272 | 2.976 |  | 0 | 0 |  | 0 | 0 |  | 433.159 | 1.2107 |  | 0 | 0 | 0 | 0 | 0 | 26.9625 | 0.075363 |  | 0 | 375.131 | 1.0485 |  | 16.412 | 0.045873 |  | 4591.2514 | 12.8329 |  | 0 | 0 | 0 | 644.7564 | 1.8021 |  | 434.0383 | 1.2132 |  | 0 | 0 | 0 | 0 | 0 | 0 | 0 | 0 | 0 | 0 |  | 0 | 0 | 0 |  | 0 | 0 | 0 | 0 |  | 0 | 0 | 22293.9163 | 12896.5924 | 0 | 44542.6996 | 44542.6996 | 124.5005 |  | 9352.1909 | 9352.1909 | 0 | 0 | 35190.5087 | 1661.6418 | 0 | 0 | 9683.9082 | 3746.1581 | 0 | 0 | 9683.9082 | 3548.8364 | 0 | 0 | 9683.9082 | 3893.4319 | 0 | 0 | 9683.9082 | 11345.5499 | 13430.0663 | 13232.7446 | 13577.34
353130 | 0 | 242.131 | TRUE | 853 | CBSA Detroit-Warren-Dearborn, MI | 5A | 5A | Hour5 | 1 | Cold | None | Standard Efficiency, No usage | East North Central | East North Central | Midwest | Not in a census Place | Electric, 80% Usage | Standard, 80% Usage | Yes | Gas, 80% Usage | 72F | No | 0F | None | Double-Loaded Interior | G2601250 | G2601250, G26002902 | None | None | 20 ft^2 | Fiberglass | 30% Leakage, Uninsulated | 2 ft | None | data/cambium/LRMER_MidCase_15_2025start,data/cambium/LRMER_LowRECost_15_2025start,data/cambium/LRMER_95DecarbBy2035_15_2025start,data/cambium/LRMER_LowRECost_25_2025start | kg/MWh,kg/MWh,kg/MWh,kg/MWh | /lib/resources/data/cambium/LRMER_MidCase_15_2025start/RFCMc.csv,/lib/resources/data/cambium/LRMER_LowRECost_15_2025start/RFCMc.csv,/lib/resources/data/cambium/LRMER_95DecarbBy2035_15_2025start/RFCMc.csv,/lib/resources/data/cambium/LRMER_LowRECost_25_2025start/RFCMc.csv | lb/MBtu,lb/MBtu,lb/MBtu,lb/MBtu | 195.9,195.9,195.9,195.9 | 147.3,147.3,147.3,147.3 | 177.8,177.8,177.8,177.8 | LRMER_MidCase_15_2025start,LRMER_LowRECost_15_2025start,LRMER_95DecarbBy2035_15_2025start,LRMER_LowRECost_25_2025start | CO2e,CO2e,CO2e,CO2e | 200.0,200.0,200.0,200.0 | 400%+ | RFCMc | None | Middle | None | Middle | 323 | None | 50 or more Unit | Multifamily with 5+ units, 8+ stories | Multi-Family with 5+ Units | 750-999 | 0-1499 | Unheated Basement | None | 20 | 4+ | 8+ | Wood, Medium/Dark | Steel Frame | No | Electricity | 55F | No | 0F | None | No Exterior Use | Uninsulated | 50% Usage | AC, SEER 13 | 100% Conditioned | Central AC | Yes | None | No | Electric Furnace, 100% AFUE | Ducted Heating | Electricity Electric Furnace | None | None | None | No | None | None | None | None | 50000-59999 | 40000-59999 | 40000-59999 | 15 ACH50 | None | Uninsulated | Uninsulated | Uninsulated | Finished, R-38 | None | Wood Stud, R-19 | Summer = 0.7, Winter = 0.85 | MISO | 100% CFL | 100% Usage | 100% Usage | CR04 | None | None | None | None | None | None | None | None | None | None | None | Cooling Season, 7 days/wk | 12 | 1 | North | None | 50% | 89% | G26002902 | In metro area, not/partially in principal city | None | None | None | Hour10 | 103 | EF 17.6, 100% Usage | Asphalt Shingles, Medium | Stochastic | 1 | 1 | 2018 | 31 | 12 | 15 | None | MI | Renter | 1 | Low | Vacant | 1980s | 1980-99 | Natural Gas Standard | Natural Gas | No | Oakland Co Intl | 42.67 | -83.42 | F30 B30 L30 R30 | Double, Low-E, Non-metal, Air, M-Gain | 0 | 0 |  | 0 | 0 |  | 0 | 0 |  | 67.6994 | 0.27064 |  | 574.1262 | 2.2952 |  | 0 | 0 |  | 0 | 0 |  | 28.1348 | 0.11247 |  | 0 | 1380.9509 | 0 | 0 | 0 | 0 | 0 |  | 0 | 0 | 0 |  | 16.412 | 0.065609 |  | 0 | 0 |  | 0 | 0 | 0 | 0 | 0 |  | 434.0383 | 1.7351 |  | 0 | 0 | 0 | 0 | 0 | 0 | 0 | 0 | 0 | 0 |  | 0 | 1622.7345 | 6.4871 |  | 0 | 0 | 0 | 0 |  | 0 | 0 | 0 | 0 | 0 | 4123.803 | 4123.803 | 16.4855 |  | 2501.0685 | 2501.0685 | 0 | 1622.7345 | 0 | 461.8541 | 0 | 369.9241 | 0 | 1027.9759 | 0 | 369.9241 | 0 | 958.3622 | 0 | 369.9241 | 0 | 1073.0412 | 0 | 369.9241 | 0 | 831.7782 | 1397.9 | 1328.2863 | 1442.9653
353167 | 0 | 242.131 | TRUE | 1220 | Non-CBSA East North Central | 5A | 5A | Hour22 | 2 | Cold | None | Standard Efficiency | East North Central | East North Central | Midwest | MI, Jackson | Electric, 100% Usage | Standard, 100% Usage | Yes | Electric, 100% Usage | 70F | Yes | 2F | Night Setback -3h | Not Applicable | G2600750 | G2600750, G26002600 | None | 290 Rated kWh, 100% Usage | 20 ft^2 | Fiberglass | 0% Leakage, Uninsulated | 2 ft | None | data/cambium/LRMER_MidCase_15_2025start,data/cambium/LRMER_LowRECost_15_2025start,data/cambium/LRMER_95DecarbBy2035_15_2025start,data/cambium/LRMER_LowRECost_25_2025start | kg/MWh,kg/MWh,kg/MWh,kg/MWh | /lib/resources/data/cambium/LRMER_MidCase_15_2025start/RFCMc.csv,/lib/resources/data/cambium/LRMER_LowRECost_15_2025start/RFCMc.csv,/lib/resources/data/cambium/LRMER_95DecarbBy2035_15_2025start/RFCMc.csv,/lib/resources/data/cambium/LRMER_LowRECost_25_2025start/RFCMc.csv | lb/MBtu,lb/MBtu,lb/MBtu,lb/MBtu | 195.9,195.9,195.9,195.9 | 147.3,147.3,147.3,147.3 | 177.8,177.8,177.8,177.8 | LRMER_MidCase_15_2025start,LRMER_LowRECost_15_2025start,LRMER_95DecarbBy2035_15_2025start,LRMER_LowRECost_25_2025start | CO2e,CO2e,CO2e,CO2e | 200.0,200.0,200.0,200.0 | 300-400% | RFCMc | Vented Attic | None | None | None | None | None | Single-Family Detached | Single-Family Detached | Single-Family Detached | 1000-1499 | 0-1499 | Heated Basement | None | 2 | 2 | <8 | None | Brick | No | Natural Gas | 70F | No | 0F | None | No Exterior Use | Uninsulated | 100% Usage | Room AC, EER 9.8 | 20% Conditioned | Room AC | Yes | None | No | Fuel Furnace, 92.5% AFUE | Ducted Heating | Natural Gas Fuel Furnace | None | None | None | No | None | None | None | None | 35000-39999 | 20000-39999 | 20000-39999 | 15 ACH50 | R-7 | Uninsulated | Uninsulated | Uninsulated | Unfinished, Uninsulated | None | Brick, 12-in, 3-wythe, Uninsulated | Summer = 0.7, Winter = 0.85 | MISO | 100% Incandescent | 100% Usage | 100% Usage | CR04 | None | EF 6.7 | None | None | None | None | None | None | None | None | None | Cooling Season, 7 days/wk | Left/Right at 15ft | 1 | West | None | 100% | 85% | G26002600 | In metro area, not/partially in principal city | None | None | No | Hour17 | 103 | EF 17.6, 100% Usage | Composition Shingles | Stochastic | 1 | 1 | 2018 | 31 | 12 | 15 | None | MI | Owner | 1 | Medium | Occupied | <1940 | <1940 | Natural Gas Standard | Natural Gas | Yes | Jackson Co Reynolds | 42.26 | -84.46 | F9 B9 L9 R9 | Double, Low-E, Non-metal, Air, M-Gain | 67.9925 | 0.19004 |  | 525.7695 | 1.4696 |  | 19.6358 | 0.054884 |  | 0 | 0 |  | 564.748 | 1.5785 |  | 56.5627 | 0.1581 |  | 0 | 0 |  | 574.1262 | 1.6047 |  | 0 | 0 | 0 | 0 | 0 | 160.896 | 0.44972 |  | 0 | 1535.3993 | 4.2916 |  | 16.412 | 0.045873 |  | 1538.33 | 4.2998 |  | 0 | 0 | 0 | 339.6694 | 0.9494 |  | 1790.0781 | 5.0034 |  | 0 | 0 | 0 | 0 | 0 | 0 | 0 | 0 | 25857.0744 | 72.2726 |  | 0 | 3005.7369 | 8.4013 |  | 0 | 0 | 0 | 0 |  | 0 | 0 | 0 | 0 | 0 | 36052.1377 | 36052.1377 | 100.7687 |  | 7189.6195 | 7189.6195 | 0 | 28862.8113 | 0 | 1280.6772 | 0 | 6580.0949 | 0 | 2893.1786 | 0 | 6580.0949 | 0 | 2726.9039 | 0 | 6580.0949 | 0 | 3018.5361 | 0 | 6580.0949 | 0 | 7860.7721 | 9473.2735 | 9306.9988 | 9598.631
353199 | 0 | 242.131 | TRUE | 1690 | CBSA Detroit-Warren-Dearborn, MI | 5A | 5A | Hour2 | 4 | Cold | None | Standard Efficiency | East North Central | East North Central | Midwest | Not in a census Place | Gas, 120% Usage | EnergyStar, 120% Usage | Yes | Gas, 120% Usage | 72F | No | 0F | None | Not Applicable | G2601250 | G2601250, G26002901 | None | None | 20 ft^2 | Fiberglass | 0% Leakage, Uninsulated | 2 ft | None | data/cambium/LRMER_MidCase_15_2025start,data/cambium/LRMER_LowRECost_15_2025start,data/cambium/LRMER_95DecarbBy2035_15_2025start,data/cambium/LRMER_LowRECost_25_2025start | kg/MWh,kg/MWh,kg/MWh,kg/MWh | /lib/resources/data/cambium/LRMER_MidCase_15_2025start/RFCMc.csv,/lib/resources/data/cambium/LRMER_LowRECost_15_2025start/RFCMc.csv,/lib/resources/data/cambium/LRMER_95DecarbBy2035_15_2025start/RFCMc.csv,/lib/resources/data/cambium/LRMER_LowRECost_25_2025start/RFCMc.csv | lb/MBtu,lb/MBtu,lb/MBtu,lb/MBtu | 195.9,195.9,195.9,195.9 | 147.3,147.3,147.3,147.3 | 177.8,177.8,177.8,177.8 | LRMER_MidCase_15_2025start,LRMER_LowRECost_15_2025start,LRMER_95DecarbBy2035_15_2025start,LRMER_LowRECost_25_2025start | CO2e,CO2e,CO2e,CO2e | 200.0,200.0,200.0,200.0 | 300-400% | RFCMc | Vented Attic | None | None | None | None | None | Single-Family Detached | Single-Family Detached | Single-Family Detached | 1500-1999 | 1500-2499 | Heated Basement | 2 Car | 1 | 1 | <8 | Vinyl, Light | Brick | No | Natural Gas | 68F | Yes | 3F | Day and Night +5h | No Exterior Use | Uninsulated | 200% Usage | AC, SEER 13 | 100% Conditioned | Central AC | Yes | None | No | Fuel Furnace, 92.5% AFUE | Ducted Heating | Natural Gas Fuel Furnace | None | None | None | No | None | None | None | None | 60000-69999 | 60000-79999 | 60000-99999 | 20 ACH50 | R-38 | Uninsulated | Wall R-10, Exterior | R-10, Exterior | Unfinished, Uninsulated | None | Brick, 12-in, 3-wythe, R-15 | Summer = 0.7, Winter = 0.85 | MISO | 100% CFL | 100% Usage | 100% Usage | CR04 | None | EF 17.6 | None | None | Gas Grill | None | None | None | None | None | None | Cooling Season, 7 days/wk | Left/Right at 15ft | 2 | North | None | 200% | 85% | G26002901 | In metro area, not/partially in principal city | None | None | No | Hour16 | 103 | EF 19.9, 100% Usage | Composition Shingles | Stochastic | 1 | 1 | 2018 | 31 | 12 | 15 | None | MI | Owner | 1 | High | Occupied | 1990s | 1980-99 | Natural Gas Standard | Natural Gas | Yes | Oakland Co Intl | 42.67 | -83.42 | F9 B9 L9 R9 | Single, Clear, Metal | 67.9925 | 0.13719 |  | 42.7884 | 0.086336 |  | 28.1348 | 0.056769 |  | 105.2125 | 0.21229 |  | 1518.4012 | 3.0638 |  | 0 | 0 |  | 0 | 0 |  | 356.6675 | 0.71967 |  | 0 | 0 | 0 | 0 | 0 | 46.0122 | 0.092841 |  | 24.911 | 620.1384 | 1.2513 |  | 21.9803 | 0.044351 |  | 3821.3537 | 7.7105 |  | 0 | 0 | 0 | 33.4101 | 0.067413 |  | 834.0803 | 1.683 |  | 0 | 0 | 0 | 0 | 570.3163 | 0 | 773.1215 | 0 | 16086.378 | 32.4583 |  | 0 | 6917.9426 | 13.9587 |  | 0 | 0 | 976.2197 | 1.9698 |  | 0 | 0 | 0 | 0 | 0 | 32844.4748 | 32844.4748 | 66.272 |  | 7521.0829 | 7521.0829 | 0 | 25323.3919 | 0 | 1371.3445 | 0 | 5773.2289 | 0 | 3064.2932 | 0 | 5773.2289 | 0 | 2895.0701 | 0 | 5773.2289 | 0 | 3187.9207 | 0 | 5773.2289 | 0 | 7144.5733 | 8837.522 | 8668.299 | 8961.1495
353217 | 0 | 242.131 | TRUE | 853 | CBSA Detroit-Warren-Dearborn, MI | 5A | 5A | Hour1 | 1 | Cold | None | Standard Efficiency | East North Central | East North Central | Midwest | In another census Place | Gas, 80% Usage | EnergyStar, 80% Usage | Yes | Gas, 80% Usage | 65F | No | 0F | None | Double-Loaded Interior | G2601630 | G2601630, G26003206 | None | None | 20 ft^2 | Fiberglass | 20% Leakage, Uninsulated | 2 ft | None | data/cambium/LRMER_MidCase_15_2025start,data/cambium/LRMER_LowRECost_15_2025start,data/cambium/LRMER_95DecarbBy2035_15_2025start,data/cambium/LRMER_LowRECost_25_2025start | kg/MWh,kg/MWh,kg/MWh,kg/MWh | /lib/resources/data/cambium/LRMER_MidCase_15_2025start/RFCMc.csv,/lib/resources/data/cambium/LRMER_LowRECost_15_2025start/RFCMc.csv,/lib/resources/data/cambium/LRMER_95DecarbBy2035_15_2025start/RFCMc.csv,/lib/resources/data/cambium/LRMER_LowRECost_25_2025start/RFCMc.csv | lb/MBtu,lb/MBtu,lb/MBtu,lb/MBtu | 195.9,195.9,195.9,195.9 | 147.3,147.3,147.3,147.3 | 177.8,177.8,177.8,177.8 | LRMER_MidCase_15_2025start,LRMER_LowRECost_15_2025start,LRMER_95DecarbBy2035_15_2025start,LRMER_LowRECost_25_2025start | CO2e,CO2e,CO2e,CO2e | 200.0,200.0,200.0,200.0 | 400%+ | RFCMc | None | Right | None | Bottom | 6 | None | 5 to 9 Unit | Multifamily with 5+ units, 1-3 stories | Multi-Family with 5+ Units | 750-999 | 0-1499 | Unheated Basement | None | 3 | 3 | <8 | None | Brick | No | Natural Gas | 68F | Yes | 3F | Day and Night +3h | No Exterior Use | Uninsulated | 50% Usage | Room AC, EER 10.7 | 20% Conditioned | Room AC | Yes | Heating Only | No | Shared Heating | Ducted Heating | Natural Gas Shared Heating | None | None | Boiler Baseboards Heating Only, Natural Gas | No | None | None | None | None | 70000-79999 | 60000-79999 | 60000-99999 | 15 ACH50 | None | Uninsulated | Uninsulated | Uninsulated | Finished, R-13 | None | Brick, 12-in, 3-wythe, Uninsulated | Summer = 0.7, Winter = 0.85 | MISO | 100% Incandescent | 100% Usage | 100% Usage | CR04 | None | None | None | None | None | None | None | None | None | None | None | Cooling Season, 7 days/wk | 4 | 1 | West | None | 50% | 89% | G26003206 | In metro area, not/partially in principal city | None | None | None | Hour14 | 103 | EF 15.9, 100% Usage | Asphalt Shingles, Medium | Stochastic | 1 | 1 | 2018 | 31 | 12 | 15 | None | MI | Renter | 1 | Low | Occupied | 1960s | 1960-79 | Natural Gas Standard | Natural Gas | Yes | Detroit Metropolita | 42.22 | -83.35 | F18 B18 L18 R18 | Single, Clear, Non-metal | 67.9925 | 0.27181 |  | 20.808 | 0.083183 |  | 13.4813 | 0.053893 |  | 0 | 0 |  | 412.6441 | 1.6496 |  | 0 | 0 |  | 0 | 0 |  | 129.5374 | 0.51785 |  | 0 | 0 | 0 | 0 | 0 | 142.7256 | 0.57057 |  | 0 | 1220.3479 | 4.8785 |  | 16.412 | 0.065609 |  | 615.7423 | 2.4615 |  | 0 | 0 | 0 | 19.0496 | 0.076154 |  | 480.0504 | 1.9191 |  | 0 | 0 | 0 | 0 | 275.1937 | 0 | 0 | 0 | 12767.6412 | 51.0406 |  | 0 | 2302.3663 | 9.2041 |  | 0 | 0 | 555.9558 | 2.2225 |  | 0 | 0 | 0 | 0 | 0 | 19039.6551 | 19039.6551 | 76.114 |  | 3138.7912 | 3138.7912 | 0 | 15900.864 | 0 | 570.0926 | 0 | 3625.0853 | 0 | 1276.3758 | 0 | 3625.0853 | 0 | 1202.1182 | 0 | 3625.0853 | 0 | 1338.6368 | 0 | 3625.0853 | 0 | 4195.1779 | 4901.4611 | 4827.2035 | 4963.7221
353258 | 0 | 242.131 | TRUE | 3301 | CBSA Detroit-Warren-Dearborn, MI | 5A | 5A | Hour9 | 3 | Cold | None | Standard Efficiency | East North Central | East North Central | Midwest | Not in a census Place | Gas, 120% Usage | EnergyStar, 120% Usage | Yes | Electric, 120% Usage | 78F | Yes | 5F | Day Setup +4h | Not Applicable | G2601470 | G2601470, G26003100 | None | 290 Rated kWh, 120% Usage | 20 ft^2 | Fiberglass | 30% Leakage, Uninsulated | 2 ft | None | data/cambium/LRMER_MidCase_15_2025start,data/cambium/LRMER_LowRECost_15_2025start,data/cambium/LRMER_95DecarbBy2035_15_2025start,data/cambium/LRMER_LowRECost_25_2025start | kg/MWh,kg/MWh,kg/MWh,kg/MWh | /lib/resources/data/cambium/LRMER_MidCase_15_2025start/RFCMc.csv,/lib/resources/data/cambium/LRMER_LowRECost_15_2025start/RFCMc.csv,/lib/resources/data/cambium/LRMER_95DecarbBy2035_15_2025start/RFCMc.csv,/lib/resources/data/cambium/LRMER_LowRECost_25_2025start/RFCMc.csv | lb/MBtu,lb/MBtu,lb/MBtu,lb/MBtu | 195.9,195.9,195.9,195.9 | 147.3,147.3,147.3,147.3 | 177.8,177.8,177.8,177.8 | LRMER_MidCase_15_2025start,LRMER_LowRECost_15_2025start,LRMER_95DecarbBy2035_15_2025start,LRMER_LowRECost_25_2025start | CO2e,CO2e,CO2e,CO2e | 200.0,200.0,200.0,200.0 | 400%+ | RFCMc | Vented Attic | None | None | None | None | None | Single-Family Detached | Single-Family Detached | Single-Family Detached | 3000-3999 | 2500-3999 | Unheated Basement | 2 Car | 3 | 3 | <8 | None | Brick | No | Natural Gas | 70F | Yes | 3F | Day +1h | No Exterior Use | Uninsulated | 200% Usage | AC, SEER 13 | 60% Conditioned | Central AC | Yes | None | No | Fuel Furnace, 80% AFUE | Ducted Heating | Natural Gas Fuel Furnace | None | None | None | No | None | None | None | None | 140000-159999 | 140000+ | 100000-149999 | 15 ACH50 | R-19 | Uninsulated | Uninsulated | Uninsulated | Unfinished, Uninsulated | None | Brick, 12-in, 3-wythe, R-7 | Summer = 0.7, Winter = 0.85 | MISO | 100% LED | 100% Usage | 100% Usage | CR04 | None | None | None | None | None | None | None | None | None | None | None | Cooling Season, 7 days/wk | Left/Right at 15ft | 3 | South | None | 200% | 85% | G26003100 | In metro area, not/partially in principal city | None | None | No | Hour11 | 103 | EF 17.6, 100% Usage | Composition Shingles | Stochastic | 1 | 1 | 2018 | 31 | 12 | 15 | None | MI | Owner | 1 | High | Occupied | 1970s | 1960-79 | Natural Gas Standard | Natural Gas | Yes | St Clair Co Intl | 42.91 | -82.52 | F9 B9 L9 R9 | Double, Low-E, Non-metal, Air, M-Gain | 54.5112 | 0.056311 |  | 56.2696 | 0.058128 |  | 36.6339 | 0.037844 |  | 4.3961 | 0.0045412 |  | 429.9353 | 0.44413 |  | 150.9316 | 0.15592 |  | 0 | 0 |  | 1886.7915 | 1.9491 |  | 0 | 0 | 0 | 0 | 0 | 44.2537 | 0.045715 |  | 16.7051 | 811.5138 | 0.83831 |  | 21.9803 | 0.022706 |  | 5147.7933 | 5.3178 |  | 0 | 0 | 0 | 565.6272 | 0.5843 |  | 434.0383 | 0.44837 |  | 0 | 0 | 0 | 0 | 747.3312 | 0 | 0 | 0 | 74548.4881 | 77.0101 |  | 0 | 9600.4221 | 9.9174 |  | 0 | 0 | 0 | 0 |  | 0 | 0 | 0 | 0 | 0 | 94557.6223 | 94557.6223 | 97.6799 |  | 9661.3809 | 9661.3809 | 0 | 84896.2414 | 0 | 1737.9002 | 0 | 19354.6014 | 0 | 3932.3211 | 0 | 19354.6014 | 0 | 3672.6571 | 0 | 19354.6014 | 0 | 4102.5788 | 0 | 19354.6014 | 0 | 21092.5015 | 23286.9224 | 23027.2585 | 23457.1801
353433 | 0 | 242.131 | TRUE | 885 | Non-CBSA East North Central | 5A | 5A | Hour14 | 2 | Cold | None | Standard Efficiency | East North Central | East North Central | Midwest | MI, Saginaw | Electric, 80% Usage | EnergyStar, 80% Usage | Yes | Electric, 80% Usage | 70F | No | 0F | None | Not Applicable | G2601450 | G2601450, G26001500 | None | None | 20 ft^2 | Fiberglass | 30% Leakage, Uninsulated | 2 ft | None | data/cambium/LRMER_MidCase_15_2025start,data/cambium/LRMER_LowRECost_15_2025start,data/cambium/LRMER_95DecarbBy2035_15_2025start,data/cambium/LRMER_LowRECost_25_2025start | kg/MWh,kg/MWh,kg/MWh,kg/MWh | /lib/resources/data/cambium/LRMER_MidCase_15_2025start/RFCMc.csv,/lib/resources/data/cambium/LRMER_LowRECost_15_2025start/RFCMc.csv,/lib/resources/data/cambium/LRMER_95DecarbBy2035_15_2025start/RFCMc.csv,/lib/resources/data/cambium/LRMER_LowRECost_25_2025start/RFCMc.csv | lb/MBtu,lb/MBtu,lb/MBtu,lb/MBtu | 195.9,195.9,195.9,195.9 | 147.3,147.3,147.3,147.3 | 177.8,177.8,177.8,177.8 | LRMER_MidCase_15_2025start,LRMER_LowRECost_15_2025start,LRMER_95DecarbBy2035_15_2025start,LRMER_LowRECost_25_2025start | CO2e,CO2e,CO2e,CO2e | 200.0,200.0,200.0,200.0 | 200-300% | RFCMc | Vented Attic | None | None | None | None | None | Single-Family Detached | Single-Family Detached | Single-Family Detached | 750-999 | 0-1499 | Vented Crawlspace | None | 1 | 1 | <8 | None | Brick | No | Natural Gas | 70F | No | 0F | None | No Exterior Use | Uninsulated | 50% Usage | None | None | None | Yes | None | No | Fuel Furnace, 76% AFUE | Ducted Heating | Natural Gas Fuel Furnace | None | None | None | No | None | None | None | None | 25000-29999 | 20000-39999 | 20000-39999 | 15 ACH50 | R-19 | Uninsulated | Uninsulated | Uninsulated | Unfinished, Uninsulated | None | Brick, 12-in, 3-wythe, Uninsulated | Summer = 0.7, Winter = 0.85 | MISO | 100% LED | 100% Usage | 100% Usage | CR04 | None | EF 6.7 | None | None | None | None | None | None | None | None | None | Cooling Season, 7 days/wk | Left/Right at 15ft | 1 | Northeast | None | 50% | 85% | G26001500 | In metro area, not/partially in principal city | None | None | No | Hour12 | 103 | EF 17.6, 100% Usage | Composition Shingles | Stochastic | 1 | 1 | 2018 | 31 | 12 | 15 | None | MI | Owner | 1 | Low | Occupied | 1950s | 1940-59 | Natural Gas Standard | Natural Gas | Yes | Mbs Intl | 43.53 | -84.08 | F18 B18 L18 R18 | Double, Clear, Non-metal, Air | 67.9925 | 0.26198 |  | 220.6825 | 0.85031 |  | 12.8951 | 0.049686 |  | 0 | 0 |  | 0 | 0 |  | 0 | 0 |  | 0 | 0 |  | 780.7413 | 3.0083 |  | 0 | 0 | 0 | 0 | 0 | 24.0318 | 0.092597 |  | 0 | 304.7939 | 1.1744 |  | 16.412 | 0.063237 |  | 726.5232 | 2.7994 |  | 0 | 0 | 0 | 271.6769 | 1.0468 |  | 1790.0781 | 6.8974 |  | 0 | 0 | 0 | 0 | 0 | 0 | 0 | 0 | 32447.3635 | 125.0232 |  | 0 | 1992.0041 | 7.6754 |  | 0 | 0 | 0 | 0 |  | 0 | 0 | 0 | 0 | 0 | 38655.1949 | 38655.1949 | 148.9426 |  | 4215.8273 | 4215.8273 | 0 | 34439.6606 | 0 | 757.9678 | 0 | 7851.5129 | 0 | 1716.1812 | 0 | 7851.5129 | 0 | 1601.0532 | 0 | 7851.5129 | 0 | 1794.157 | 0 | 7851.5129 | 0 | 8609.4807 | 9567.6942 | 9452.5661 | 9645.6699
353468 | 0 | 242.131 | TRUE | 1690 | CBSA Detroit-Warren-Dearborn, MI | 5A | 5A | Hour18 | 4 | Cold | None | Standard Efficiency | East North Central | East North Central | Midwest | MI, Detroit | Electric, 120% Usage | EnergyStar, 120% Usage | Yes | Electric, 120% Usage | 68F | No | 0F | None | Not Applicable | G2601630 | G2601630, G26003210 | None | None | 20 ft^2 | Fiberglass | 20% Leakage, Uninsulated | 2 ft | None | data/cambium/LRMER_MidCase_15_2025start,data/cambium/LRMER_LowRECost_15_2025start,data/cambium/LRMER_95DecarbBy2035_15_2025start,data/cambium/LRMER_LowRECost_25_2025start | kg/MWh,kg/MWh,kg/MWh,kg/MWh | /lib/resources/data/cambium/LRMER_MidCase_15_2025start/RFCMc.csv,/lib/resources/data/cambium/LRMER_LowRECost_15_2025start/RFCMc.csv,/lib/resources/data/cambium/LRMER_95DecarbBy2035_15_2025start/RFCMc.csv,/lib/resources/data/cambium/LRMER_LowRECost_25_2025start/RFCMc.csv | lb/MBtu,lb/MBtu,lb/MBtu,lb/MBtu | 195.9,195.9,195.9,195.9 | 147.3,147.3,147.3,147.3 | 177.8,177.8,177.8,177.8 | LRMER_MidCase_15_2025start,LRMER_LowRECost_15_2025start,LRMER_95DecarbBy2035_15_2025start,LRMER_LowRECost_25_2025start | CO2e,CO2e,CO2e,CO2e | 200.0,200.0,200.0,200.0 | 100-150% | RFCMc | Vented Attic | None | None | None | None | None | Single-Family Detached | Single-Family Detached | Single-Family Detached | 1500-1999 | 1500-2499 | Vented Crawlspace | None | 1 | 1 | <8 | None | Brick | No | Natural Gas | 68F | No | 0F | None | No Exterior Use | Uninsulated | 200% Usage | AC, SEER 13 | 80% Conditioned | Central AC | Yes | None | No | Fuel Furnace, 92.5% AFUE | Ducted Heating | Natural Gas Fuel Furnace | None | None | None | No | None | None | None | None | 35000-39999 | 20000-39999 | 20000-39999 | 15 ACH50 | R-30 | Uninsulated | Uninsulated | Uninsulated | Unfinished, Uninsulated | None | Brick, 12-in, 3-wythe, Uninsulated | Summer = 0.7, Winter = 0.85 | MISO | 100% Incandescent | 100% Usage | 100% Usage | CR04 | None | EF 17.6 | EF 12, National Average | None | None | None | None | None | None | None | None | Cooling Season, 7 days/wk | Left/Right at 15ft | 5 | Northwest | None | 200% | 85% | G26003210 | In metro area, principal city | None | None | No | Hour12 | 103 | EF 17.6, 100% Usage | Composition Shingles | Stochastic | 1 | 1 | 2018 | 31 | 12 | 15 | None | MI | Renter | 1 | High | Occupied | 1960s | 1960-79 | Natural Gas Standard | Natural Gas | Yes | Detroit Metropolita | 42.22 | -83.35 | F15 B15 L15 R15 | Double, Clear, Non-metal, Air | 67.9925 | 0.13719 |  | 927.863 | 1.8722 |  | 54.2181 | 0.1094 |  | 481.2227 | 0.97099 |  | 3511.5776 | 7.0855 |  | 0 | 0 |  | 319.7405 | 0.64516 |  | 681.0972 | 1.3743 |  | 0 | 0 | 0 | 0 | 0 | 184.6348 | 0.37255 |  | 0 | 1938.9582 | 3.9123 |  | 21.9803 | 0.044351 |  | 5335.6519 | 10.766 |  | 0 | 0 | 0 | 723.8855 | 1.4606 |  | 868.0765 | 1.7516 |  | 0 | 0 | 0 | 0 | 0 | 0 | 0 | 0 | 31027.1411 | 62.6051 |  | 0 | 13364.3339 | 26.9659 |  | 0 | 0 | 0 | 0 |  | 0 | 0 | 0 | 0 | 0 | 59507.7877 | 59507.7877 | 120.0719 |  | 15116.3127 | 15116.3127 | 0 | 44391.475 | 0 | 2732.9807 | 0 | 10120.3234 | 0 | 6115.443 | 0 | 10120.3234 | 0 | 5802.9365 | 0 | 10120.3234 | 0 | 6354.5851 | 0 | 10120.3234 | 0 | 12853.3041 | 16235.7665 | 15923.2599 | 16474.9085
353498 | 0 | 242.131 | TRUE | 1690 | Non-CBSA East North Central | 6A | 6A | Hour6 | 3 | Cold | None | Standard Efficiency | East North Central | East North Central | Midwest | Not in a census Place | Electric, 80% Usage | EnergyStar, 80% Usage | Yes | Gas, 80% Usage | 75F | Yes | 5F | Night Setup +5h | Not Applicable | G2600090 | G2600090, G26000400 | None | 318 Rated kWh, 80% Usage | 20 ft^2 | Fiberglass | None | 2 ft | None | data/cambium/LRMER_MidCase_15_2025start,data/cambium/LRMER_LowRECost_15_2025start,data/cambium/LRMER_95DecarbBy2035_15_2025start,data/cambium/LRMER_LowRECost_25_2025start | kg/MWh,kg/MWh,kg/MWh,kg/MWh | /lib/resources/data/cambium/LRMER_MidCase_15_2025start/RFCMc.csv,/lib/resources/data/cambium/LRMER_LowRECost_15_2025start/RFCMc.csv,/lib/resources/data/cambium/LRMER_95DecarbBy2035_15_2025start/RFCMc.csv,/lib/resources/data/cambium/LRMER_LowRECost_25_2025start/RFCMc.csv | lb/MBtu,lb/MBtu,lb/MBtu,lb/MBtu | 195.9,195.9,195.9,195.9 | 147.3,147.3,147.3,147.3 | 177.8,177.8,177.8,177.8 | LRMER_MidCase_15_2025start,LRMER_LowRECost_15_2025start,LRMER_95DecarbBy2035_15_2025start,LRMER_LowRECost_25_2025start | CO2e,CO2e,CO2e,CO2e | 200.0,200.0,200.0,200.0 | 300-400% | RFCMc | Vented Attic | None | None | None | None | None | Single-Family Detached | Single-Family Detached | Single-Family Detached | 1500-1999 | 1500-2499 | Heated Basement | 2 Car | 1 | 1 | <8 | Vinyl, Light | Brick | No | Natural Gas | 65F | Yes | 3F | Night | No Exterior Use | Uninsulated | 50% Usage | Room AC, EER 9.8 | 40% Conditioned | Room AC | No | None | No | Fuel Wall/Floor Furnace, 68% AFUE | Non-Ducted Heating | Natural Gas Fuel Wall/Floor Furnace | None | None | None | No | None | None | None | None | 80000-99999 | 80000-99999 | 60000-99999 | 15 ACH50 | R-19 | Uninsulated | Uninsulated | Uninsulated | Unfinished, Uninsulated | None | Brick, 12-in, 3-wythe, Uninsulated | Summer = 0.7, Winter = 0.85 | MISO | 100% CFL | 100% Usage | 100% Usage | CR04 | None | EF 17.6 | EF 12, National Average | None | None | None | None | None | None | None | None | Cooling Season, 7 days/wk | Left/Right at 15ft | 5 | Southwest | None | 50% | 85% | G26000400 | Not/partially in metro area | None | None | No | Hour9 | 103 | EF 19.9, 100% Usage | Composition Shingles | Stochastic | 1 | 1 | 2018 | 31 | 12 | 15 | None | MI | Owner | 1 | Low | Occupied | 1960s | 1960-79 | Natural Gas Standard | Natural Gas | Yes | Antrim Co | 44.99 | -85.19 | F18 B18 L18 R18 | Double, Clear, Non-metal, Air | 40.7369 | 0.082197 |  | 618.673 | 1.2483 |  | 36.0477 | 0.072735 |  | 0 | 0 |  | 517.5635 | 1.0443 |  | 167.0505 | 0.33707 |  | 319.7405 | 0.64516 |  | 0 | 0 |  | 0 | 0 | 0 | 0 | 0 | 46.0122 | 0.092841 |  | 24.911 | 620.1384 | 1.2513 |  | 21.9803 | 0.044351 |  | 1334.0595 | 2.6918 |  | 0 | 0 | 0 | 33.117 | 0.066822 |  | 834.0803 | 1.683 |  | 0 | 0 | 0 | 0 | 0 | 0 | 0 | 0 | 29836.6864 | 60.203 |  | 0 | 5166.5499 | 10.4248 |  | 0 | 0 | 971.8237 | 1.9609 |  | 0 | 0 | 0 | 0 | 0 | 40589.464 | 40589.464 | 81.8995 |  | 4614.404 | 4614.404 | 0 | 35975.06 | 0 | 828.1562 | 0 | 8201.5456 | 0 | 1858.2985 | 0 | 8201.5456 | 0 | 1760.3308 | 0 | 8201.5456 | 0 | 1937.9144 | 0 | 8201.5456 | 0 | 9029.7019 | 10059.8442 | 9961.8764 | 10139.4601
353502 | 0 | 242.131 | TRUE | 1690 | CBSA Detroit-Warren-Dearborn, MI | 5A | 5A | Hour16 | 3 | Cold | None | Standard Efficiency | East North Central | East North Central | Midwest | Not in a census Place | Gas, 120% Usage | EnergyStar, 120% Usage | Yes | Gas, 120% Usage | 70F | Yes | 5F | Night Setup -2h | Not Applicable | G2601250 | G2601250, G26002902 | None | None | 20 ft^2 | Fiberglass | 0% Leakage, Uninsulated | 2 ft | None | data/cambium/LRMER_MidCase_15_2025start,data/cambium/LRMER_LowRECost_15_2025start,data/cambium/LRMER_95DecarbBy2035_15_2025start,data/cambium/LRMER_LowRECost_25_2025start | kg/MWh,kg/MWh,kg/MWh,kg/MWh | /lib/resources/data/cambium/LRMER_MidCase_15_2025start/RFCMc.csv,/lib/resources/data/cambium/LRMER_LowRECost_15_2025start/RFCMc.csv,/lib/resources/data/cambium/LRMER_95DecarbBy2035_15_2025start/RFCMc.csv,/lib/resources/data/cambium/LRMER_LowRECost_25_2025start/RFCMc.csv | lb/MBtu,lb/MBtu,lb/MBtu,lb/MBtu | 195.9,195.9,195.9,195.9 | 147.3,147.3,147.3,147.3 | 177.8,177.8,177.8,177.8 | LRMER_MidCase_15_2025start,LRMER_LowRECost_15_2025start,LRMER_95DecarbBy2035_15_2025start,LRMER_LowRECost_25_2025start | CO2e,CO2e,CO2e,CO2e | 200.0,200.0,200.0,200.0 | 400%+ | RFCMc | Vented Attic | None | None | None | None | None | Single-Family Detached | Single-Family Detached | Single-Family Detached | 1500-1999 | 1500-2499 | Heated Basement | 1 Car | 1 | 1 | <8 | Brick, Medium/Dark | Wood Frame | No | Natural Gas | 72F | No | 0F | None | No Exterior Use | Uninsulated | 200% Usage | AC, SEER 10 | 80% Conditioned | Central AC | Yes | None | No | Fuel Wall/Floor Furnace, 68% AFUE | Non-Ducted Heating | Natural Gas Fuel Wall/Floor Furnace | None | None | None | No | None | None | None | None | 160000-179999 | 140000+ | 150000+ | 15 ACH50 | R-30 | Uninsulated | Uninsulated | Uninsulated | Unfinished, Uninsulated | None | Wood Stud, Uninsulated | Summer = 0.7, Winter = 0.85 | MISO | 100% LED | 100% Usage | 100% Usage | CR04 | None | None | None | None | None | None | None | None | None | None | None | Cooling Season, 7 days/wk | Left/Right at 15ft | 2 | Southeast | None | 200% | 85% | G26002902 | In metro area, not/partially in principal city | None | None | No | Hour8 | 103 | EF 17.6, 100% Usage | Composition Shingles | Stochastic | 1 | 1 | 2018 | 31 | 12 | 15 | None | MI | Owner | 1 | High | Occupied | 1940s | 1940-59 | Natural Gas Standard | Natural Gas | Yes | Oakland Co Intl | 42.67 | -83.42 | F18 B18 L18 R18 | Single, Clear, Non-metal | 67.9925 | 0.13719 |  | 42.7884 | 0.086336 |  | 28.1348 | 0.056769 |  | 635.085 | 1.2814 |  | 2518.9458 | 5.0826 |  | 0 | 0 |  | 0 | 0 |  | 0 | 0 |  | 0 | 0 | 0 | 0 | 0 | 30.7725 | 0.062091 |  | 16.7051 | 473.6028 | 0.95561 |  | 21.9803 | 0.044351 |  | 3821.3537 | 7.7105 |  | 0 | 0 | 0 | 33.4101 | 0.067413 |  | 434.0383 | 0.87578 |  | 0 | 0 | 0 | 0 | 570.3163 | 0 | 0 | 0 | 42344.0805 | 85.4398 |  | 0 | 6814.7816 | 13.7505 |  | 0 | 0 | 976.2197 | 1.9698 |  | 0 | 0 | 0 | 0 | 0 | 58829.9143 | 58829.9143 | 118.7041 |  | 8124.5162 | 8124.5162 | 0 | 50705.3981 | 0 | 1471.3938 | 0 | 11559.7816 | 0 | 3277.0284 | 0 | 11559.7816 | 0 | 3138.1203 | 0 | 11559.7816 | 0 | 3382.0677 | 0 | 11559.7816 | 0 | 13031.1754 | 14836.81 | 14697.9019 | 14941.8493
353715 | 0 | 242.131 | TRUE | 885 | Non-CBSA East North Central | 6A | 6A | Hour22 | 2 | Cold | None | Standard Efficiency, No usage | East North Central | East North Central | Midwest | Not in a census Place | Electric, 120% Usage | Standard, 120% Usage | Yes | Electric, 120% Usage | 72F | Yes | 5F | Night Setback +1h | Not Applicable | G2600630 | G2600630, G26001600 | None | 318 Rated kWh, 120% Usage | 20 ft^2 | Fiberglass | 30% Leakage, R-4 | 2 ft | None | data/cambium/LRMER_MidCase_15_2025start,data/cambium/LRMER_LowRECost_15_2025start,data/cambium/LRMER_95DecarbBy2035_15_2025start,data/cambium/LRMER_LowRECost_25_2025start | kg/MWh,kg/MWh,kg/MWh,kg/MWh | /lib/resources/data/cambium/LRMER_MidCase_15_2025start/RFCMc.csv,/lib/resources/data/cambium/LRMER_LowRECost_15_2025start/RFCMc.csv,/lib/resources/data/cambium/LRMER_95DecarbBy2035_15_2025start/RFCMc.csv,/lib/resources/data/cambium/LRMER_LowRECost_25_2025start/RFCMc.csv | lb/MBtu,lb/MBtu,lb/MBtu,lb/MBtu | 195.9,195.9,195.9,195.9 | 147.3,147.3,147.3,147.3 | 177.8,177.8,177.8,177.8 | LRMER_MidCase_15_2025start,LRMER_LowRECost_15_2025start,LRMER_95DecarbBy2035_15_2025start,LRMER_LowRECost_25_2025start | CO2e,CO2e,CO2e,CO2e | 200.0,200.0,200.0,200.0 | 400%+ | RFCMc | Vented Attic | None | None | None | None | None | Mobile Home | Mobile Home | Mobile Home | 750-999 | 0-1499 | Ambient | None | 1 | 1 | <8 | Brick, Medium/Dark | Wood Frame | No | Propane | 55F | Yes | 6F | Day +5h | No Exterior Use | Uninsulated | 200% Usage | Room AC, EER 9.8 | 20% Conditioned | Room AC | Yes | None | No | Fuel Furnace, 80% AFUE | Ducted Heating | Propane Fuel Furnace | None | None | None | No | None | None | None | None | 50000-59999 | 40000-59999 | 40000-59999 | 10 ACH50 | R-19 | Uninsulated | None | None | Unfinished, Uninsulated | None | Wood Stud, R-7 | Summer = 0.7, Winter = 0.85 | MISO | 100% LED | 100% Usage | 100% Usage | CR04 | None | EF 15.9 | None | None | None | None | None | None | None | None | None | Cooling Season, 7 days/wk | Left/Right at 15ft | 1 | North | None | 200% | 94% | G26001600 | Not/partially in metro area | None | None | No | Hour17 | 103 | EF 17.6, 100% Usage | Metal, Dark | Stochastic | 1 | 1 | 2018 | 31 | 12 | 15 | None | MI | Owner | 1 | High | Vacant | 1970s | 1960-79 | Propane Standard | Propane | Yes | Huron Co Mem | 43.78 | -82.98 | F12 B12 L12 R12 | Double, Clear, Non-metal, Air | 0 | 0 |  | 0 | 0 |  | 0 | 0 |  | 0 | 0 |  | 174.6704 | 0.67302 |  | 0 | 0 |  | 0 | 0 |  | 346.7031 | 1.3359 |  | 0 | 0 | 0 | 0 | 0 | 0 | 0 |  | 0 | 0 | 0 |  | 16.412 | 0.063237 |  | 0 | 0 |  | 0 | 0 | 0 | 0 | 0 |  | 914.0887 | 3.5221 |  | 0 | 0 | 0 | 0 | 0 | 0 | 0 | 0 | 0 | 0 |  | 0 | 0 | 0 |  | 0 | 0 | 0 | 0 |  | 0 | 0 | 13646.8544 | 1707.139 | 0 | 16805.5744 | 16805.5744 | 64.7537 |  | 1451.581 | 1451.581 | 0 | 0 | 15353.9934 | 266.9727 | 0 | 0 | 4225.1494 | 597.6107 | 0 | 0 | 4225.1494 | 559.1175 | 0 | 0 | 4225.1494 | 621.9169 | 0 | 0 | 4225.1494 | 4492.1221 | 4822.7601 | 4784.2669 | 4847.0663
353719 | 0 | 242.131 | TRUE | 1220 | Non-CBSA East North Central | 6A | 6A | Hour20 | 3 | Cold | None | Standard Efficiency | East North Central | East North Central | Midwest | Not in a census Place | Electric, 100% Usage | EnergyStar, 100% Usage | Yes | Gas, 100% Usage | 76F | No | 0F | None | Not Applicable | G2600630 | G2600630, G26001600 | None | None | 20 ft^2 | Fiberglass | 30% Leakage, Uninsulated | 2 ft | None | data/cambium/LRMER_MidCase_15_2025start,data/cambium/LRMER_LowRECost_15_2025start,data/cambium/LRMER_95DecarbBy2035_15_2025start,data/cambium/LRMER_LowRECost_25_2025start | kg/MWh,kg/MWh,kg/MWh,kg/MWh | /lib/resources/data/cambium/LRMER_MidCase_15_2025start/RFCMc.csv,/lib/resources/data/cambium/LRMER_LowRECost_15_2025start/RFCMc.csv,/lib/resources/data/cambium/LRMER_95DecarbBy2035_15_2025start/RFCMc.csv,/lib/resources/data/cambium/LRMER_LowRECost_25_2025start/RFCMc.csv | lb/MBtu,lb/MBtu,lb/MBtu,lb/MBtu | 195.9,195.9,195.9,195.9 | 147.3,147.3,147.3,147.3 | 177.8,177.8,177.8,177.8 | LRMER_MidCase_15_2025start,LRMER_LowRECost_15_2025start,LRMER_95DecarbBy2035_15_2025start,LRMER_LowRECost_25_2025start | CO2e,CO2e,CO2e,CO2e | 200.0,200.0,200.0,200.0 | 400%+ | RFCMc | Vented Attic | None | None | None | None | None | Single-Family Detached | Single-Family Detached | Single-Family Detached | 1000-1499 | 0-1499 | Unheated Basement | None | 1 | 1 | <8 | Wood, Medium/Dark | Wood Frame | No | Natural Gas | 70F | Yes | 3F | Day -3h | No Exterior Use | Uninsulated | 100% Usage | None | None | None | Yes | None | No | Fuel Furnace, 76% AFUE | Ducted Heating | Natural Gas Fuel Furnace | None | None | None | No | None | None | None | None | 100000-119999 | 100000-119999 | 100000-149999 | 15 ACH50 | R-38 | Uninsulated | Uninsulated | Uninsulated | Unfinished, Uninsulated | None | Wood Stud, Uninsulated | Summer = 0.7, Winter = 0.85 | MISO | 100% Incandescent | 100% Usage | 100% Usage | CR04 | None | None | None | None | None | None | None | None | None | None | None | Cooling Season, 7 days/wk | Left/Right at 15ft | 2 | East | None | 100% | 85% | G26001600 | Not/partially in metro area | None | None | No | Hour18 | 103 | EF 17.6, 100% Usage | Asphalt Shingles, Medium | Stochastic | 1 | 1 | 2018 | 31 | 12 | 15 | None | MI | Owner | 1 | Medium | Occupied | <1940 | <1940 | Natural Gas Standard | Natural Gas | Yes | Huron Co Mem | 43.78 | -82.98 | F12 B12 L12 R12 | Single, Clear, Metal | 40.7369 | 0.11386 |  | 400.042 | 1.1182 |  | 23.4457 | 0.065533 |  | 0 | 0 |  | 0 | 0 |  | 0 | 0 |  | 0 | 0 |  | 887.1261 | 2.4796 |  | 0 | 0 | 0 | 0 | 0 | 160.896 | 0.44972 |  | 0 | 1535.3993 | 4.2916 |  | 21.9803 | 0.061437 |  | 1790.6642 | 5.0051 |  | 0 | 0 | 0 | 27.8418 | 0.07782 |  | 434.0383 | 1.2132 |  | 0 | 0 | 0 | 0 | 0 | 0 | 0 | 0 | 36763.7142 | 102.7576 |  | 0 | 4247.7721 | 11.8729 |  | 0 | 0 | 813.5653 | 2.274 |  | 0 | 0 | 0 | 0 | 0 | 47147.2222 | 47147.2222 | 131.7804 |  | 5322.1706 | 5322.1706 | 0 | 41824.7585 | 0 | 961.1405 | 0 | 9535.1888 | 0 | 2168.6088 | 0 | 9535.1888 | 0 | 2025.1099 | 0 | 9535.1888 | 0 | 2272.9137 | 0 | 9535.1888 | 0 | 10496.3293 | 11703.7976 | 11560.2987 | 11808.1025
353721 | 0 | 242.131 | TRUE | 3301 | Non-CBSA East North Central | 5A | 5A | Hour2 | 4 | Cold | None | Standard Efficiency | East North Central | East North Central | Midwest | In another census Place | Gas, 80% Usage | EnergyStar, 80% Usage | Yes | Gas, 80% Usage | 72F | No | 0F | None | Not Applicable | G2601610 | G2601610, G26002703 | None | None | 20 ft^2 | Fiberglass | 20% Leakage, R-4 | 2 ft | None | data/cambium/LRMER_MidCase_15_2025start,data/cambium/LRMER_LowRECost_15_2025start,data/cambium/LRMER_95DecarbBy2035_15_2025start,data/cambium/LRMER_LowRECost_25_2025start | kg/MWh,kg/MWh,kg/MWh,kg/MWh | /lib/resources/data/cambium/LRMER_MidCase_15_2025start/RFCMc.csv,/lib/resources/data/cambium/LRMER_LowRECost_15_2025start/RFCMc.csv,/lib/resources/data/cambium/LRMER_95DecarbBy2035_15_2025start/RFCMc.csv,/lib/resources/data/cambium/LRMER_LowRECost_25_2025start/RFCMc.csv | lb/MBtu,lb/MBtu,lb/MBtu,lb/MBtu | 195.9,195.9,195.9,195.9 | 147.3,147.3,147.3,147.3 | 177.8,177.8,177.8,177.8 | LRMER_MidCase_15_2025start,LRMER_LowRECost_15_2025start,LRMER_95DecarbBy2035_15_2025start,LRMER_LowRECost_25_2025start | CO2e,CO2e,CO2e,CO2e | 200.0,200.0,200.0,200.0 | 0-100% | RFCMc | Vented Attic | None | None | None | None | None | Single-Family Detached | Single-Family Detached | Single-Family Detached | 3000-3999 | 2500-3999 | Slab | None | 1 | 1 | <8 | None | Brick | No | Natural Gas | 76F | Yes | 6F | Night +5h | No Exterior Use | Uninsulated | 50% Usage | AC, SEER 10 | 100% Conditioned | Central AC | Yes | None | No | Fuel Furnace, 80% AFUE | Ducted Heating | Natural Gas Fuel Furnace | None | None | None | No | None | None | None | None | <10000 | <20000 | <20000 | 20 ACH50 | R-13 | None | None | None | Unfinished, Uninsulated | Uninsulated | Brick, 12-in, 3-wythe, Uninsulated | Summer = 0.7, Winter = 0.85 | MISO | 100% CFL | 100% Usage | 100% Usage | CR04 | None | EF 19.9 | EF 12, National Average | None | None | None | None | None | None | None | Typical Efficiency | Cooling Season, 7 days/wk | Left/Right at 15ft | 1 | East | None | 50% | 85% | G26002703 | In metro area, not/partially in principal city | None | None | No | Hour10 | 103 | EF 15.9, 100% Usage | Composition Shingles | Stochastic | 1 | 1 | 2018 | 31 | 12 | 15 | None | MI | Owner | 1 | Low | Occupied | 1950s | 1940-59 | Natural Gas Standard | Natural Gas | Yes | Ann Arbor Municipal | 42.22 | -83.75 | F9 B9 L9 R9 | Single, Clear, Non-metal | 67.9925 | 0.070238 |  | 19.6358 | 0.020284 |  | 12.8951 | 0.013321 |  | 358.1328 | 0.36996 |  | 3935.6514 | 4.0656 |  | 0 | 0 |  | 319.7405 | 0.3303 |  | 2419.5948 | 2.4995 |  | 0 | 0 | 0 | 0 | 0 | 66.2341 | 0.068421 |  | 0 | 1062.6757 | 1.0978 |  | 21.9803 | 0.022706 |  | 1034.5409 | 1.0687 |  | 0 | 0 | 0 | 18.4635 | 0.019073 |  | 863.9735 | 0.8925 |  | 379.234 | 0 | 0 | 0 | 262.0055 | 0 | 0 | 0 | 95053.7916 | 98.1925 |  | 0 | 2039.1885 | 2.1065 |  | 0 | 0 | 543.9399 | 0.5619 |  | 0 | 0 | 0 | 0 | 0 | 108479.6704 | 108479.6704 | 112.0617 |  | 10581.0379 | 10581.0379 | 0 | 97898.6325 | 0 | 1935.1652 | 0 | 22318.8751 | 0 | 4276.4938 | 0 | 22318.8751 | 0 | 4086.4518 | 0 | 22318.8751 | 0 | 4431.3434 | 0 | 22318.8751 | 0 | 24254.0403 | 26595.3689 | 26405.3269 | 26750.2186
353753 | 0 | 242.131 | TRUE | 8194 | CBSA Detroit-Warren-Dearborn, MI | 5A | 5A | Hour2 | 4 | Cold | None | Standard Efficiency, No usage | East North Central | East North Central | Midwest | MI, Detroit | Gas, 120% Usage | Standard, 120% Usage | Yes | Gas, 120% Usage | 72F | Yes | 5F | Night Setup -4h | Not Applicable | G2601630 | G2601630, G26003208 | None | None | 20 ft^2 | Fiberglass | 20% Leakage, R-4 | 2 ft | None | data/cambium/LRMER_MidCase_15_2025start,data/cambium/LRMER_LowRECost_15_2025start,data/cambium/LRMER_95DecarbBy2035_15_2025start,data/cambium/LRMER_LowRECost_25_2025start | kg/MWh,kg/MWh,kg/MWh,kg/MWh | /lib/resources/data/cambium/LRMER_MidCase_15_2025start/RFCMc.csv,/lib/resources/data/cambium/LRMER_LowRECost_15_2025start/RFCMc.csv,/lib/resources/data/cambium/LRMER_95DecarbBy2035_15_2025start/RFCMc.csv,/lib/resources/data/cambium/LRMER_LowRECost_25_2025start/RFCMc.csv | lb/MBtu,lb/MBtu,lb/MBtu,lb/MBtu | 195.9,195.9,195.9,195.9 | 147.3,147.3,147.3,147.3 | 177.8,177.8,177.8,177.8 | LRMER_MidCase_15_2025start,LRMER_LowRECost_15_2025start,LRMER_95DecarbBy2035_15_2025start,LRMER_LowRECost_25_2025start | CO2e,CO2e,CO2e,CO2e | 200.0,200.0,200.0,200.0 | 200-300% | RFCMc | Vented Attic | None | None | None | None | None | Single-Family Detached | Single-Family Detached | Single-Family Detached | 4000+ | 4000+ | Slab | None | 2 | 2 | <8 | None | Brick | No | Natural Gas | 55F | Yes | 12F | Night -2h | No Exterior Use | Uninsulated | 200% Usage | Room AC, EER 12.0 | <10% Conditioned | Room AC | Yes | None | No | Fuel Furnace, 92.5% AFUE | Ducted Heating | Natural Gas Fuel Furnace | None | None | None | No | None | None | None | None | 30000-34999 | 20000-39999 | 20000-39999 | 7 ACH50 | R-19 | None | None | None | Unfinished, Uninsulated | Uninsulated | Brick, 12-in, 3-wythe, Uninsulated | Summer = 0.7, Winter = 0.85 | MISO | 100% Incandescent | 100% Usage | 100% Usage | CR04 | None | None | None | None | None | None | None | None | None | None | None | Cooling Season, 7 days/wk | Left/Right at 15ft | 2 | Southwest | None | 200% | 85% | G26003208 | In metro area, principal city | None | None | No | Hour11 | 103 | EF 17.6, 100% Usage | Composition Shingles | Stochastic | 1 | 1 | 2018 | 31 | 12 | 15 | None | MI | Owner | 1 | High | Vacant | 1950s | 1940-59 | Natural Gas Standard | Natural Gas | Yes | Detroit Metropolita | 42.22 | -83.35 | F9 B9 L9 R9 | Double, Clear, Non-metal, Air, Exterior Clear Storm | 0 | 0 |  | 0 | 0 |  | 0 | 0 |  | 0 | 0 |  | 339.3763 | 0.14123 |  | 0 | 0 |  | 0 | 0 |  | 809.7554 | 0.33699 |  | 0 | 0 | 0 | 0 | 0 | 0 | 0 |  | 0 | 0 | 0 |  | 21.9803 | 0.0091473 |  | 0 | 0 |  | 0 | 0 | 0 | 0 | 0 |  | 434.0383 | 0.18063 |  | 0 | 0 | 0 | 0 | 0 | 0 | 0 | 0 | 36874.202 | 15.3455 |  | 0 | 1662.8853 | 0.69202 |  | 0 | 0 | 0 | 0 |  | 0 | 0 | 0 | 0 | 0 | 40141.9445 | 40141.9445 | 16.7054 |  | 1604.8572 | 1604.8572 | 0 | 38537.0873 | 0 | 285.364 | 0 | 8785.666 | 0 | 640.8902 | 0 | 8785.666 | 0 | 607.8106 | 0 | 8785.666 | 0 | 662.8513 | 0 | 8785.666 | 0 | 9071.03 | 9426.5562 | 9393.4766 | 9448.5173
353758 | 0 | 242.131 | TRUE | 1220 | Non-CBSA East North Central | 6A | 6A | Hour0 | 3 | Cold | None | None | East North Central | East North Central | Midwest | In another census Place | None | None | None | Gas, 100% Usage | 72F | No | 0F | None | Not Applicable | G2601230 | G2601230, G26000600 | None | None | 20 ft^2 | Fiberglass | 20% Leakage, R-4 | 2 ft | None | data/cambium/LRMER_MidCase_15_2025start,data/cambium/LRMER_LowRECost_15_2025start,data/cambium/LRMER_95DecarbBy2035_15_2025start,data/cambium/LRMER_LowRECost_25_2025start | kg/MWh,kg/MWh,kg/MWh,kg/MWh | /lib/resources/data/cambium/LRMER_MidCase_15_2025start/RFCMc.csv,/lib/resources/data/cambium/LRMER_LowRECost_15_2025start/RFCMc.csv,/lib/resources/data/cambium/LRMER_95DecarbBy2035_15_2025start/RFCMc.csv,/lib/resources/data/cambium/LRMER_LowRECost_25_2025start/RFCMc.csv | lb/MBtu,lb/MBtu,lb/MBtu,lb/MBtu | 195.9,195.9,195.9,195.9 | 147.3,147.3,147.3,147.3 | 177.8,177.8,177.8,177.8 | LRMER_MidCase_15_2025start,LRMER_LowRECost_15_2025start,LRMER_95DecarbBy2035_15_2025start,LRMER_LowRECost_25_2025start | CO2e,CO2e,CO2e,CO2e | 200.0,200.0,200.0,200.0 | 200-300% | RFCMc | Vented Attic | None | None | None | None | None | Single-Family Detached | Single-Family Detached | Single-Family Detached | 1000-1499 | 0-1499 | Slab | None | 2 | 2 | <8 | Vinyl, Light | Brick | No | Natural Gas | 68F | Yes | 3F | Day and Night +5h | No Exterior Use | Uninsulated | 100% Usage | AC, SEER 13 | 100% Conditioned | Central AC | Yes | None | No | Fuel Furnace, 80% AFUE | Ducted Heating | Natural Gas Fuel Furnace | None | None | None | No | None | None | None | None | 45000-49999 | 40000-59999 | 40000-59999 | 25 ACH50 | R-19 | None | None | None | Unfinished, Uninsulated | Uninsulated | Brick, 12-in, 3-wythe, Uninsulated | Summer = 0.7, Winter = 0.85 | MISO | 100% LED | 100% Usage | 100% Usage | CR04 | None | EF 15.9 | EF 12, National Average | None | None | None | None | None | None | None | None | Cooling Season, 7 days/wk | Left/Right at 15ft | 2 | West | None | 100% | 85% | G26000600 | Not/partially in metro area | None | None | No | Hour17 | 103 | EF 17.6, 100% Usage | Composition Shingles | Stochastic | 1 | 1 | 2018 | 31 | 12 | 15 | None | MI | Owner | 1 | Medium | Occupied | 1960s | 1960-79 | Natural Gas Standard | Natural Gas | Yes | Roben Hood | 43.72 | -85.5 | F12 B12 L12 R12 | Double, Clear, Non-metal, Air | 0 | 0 |  | 0 | 0 |  | 0 | 0 |  | 208.3735 | 0.58242 |  | 1681.9349 | 4.7011 |  | 0 | 0 |  | 319.7405 | 0.8937 |  | 1005.5268 | 2.8105 |  | 0 | 0 | 0 | 0 | 0 | 26.9625 | 0.075363 |  | 0 | 375.131 | 1.0485 |  | 21.9803 | 0.061437 |  | 1790.9573 | 5.0059 |  | 0 | 0 | 0 | 27.8418 | 0.07782 |  | 914.0887 | 2.555 |  | 0 | 0 | 0 | 0 | 0 | 0 | 0 | 0 | 39313.1395 | 109.8834 |  | 0 | 4294.0773 | 12.0023 |  | 0 | 0 | 813.5653 | 2.274 |  | 0 | 0 | 0 | 0 | 0 | 50792.7333 | 50792.7333 | 141.9699 |  | 6371.9512 | 6371.9512 | 0 | 44420.7821 | 0 | 1164.2959 | 0 | 10127.0098 | 0 | 2588.7029 | 0 | 10127.0098 | 0 | 2454.9099 | 0 | 10127.0098 | 0 | 2689.6717 | 0 | 10127.0098 | 0 | 11291.3057 | 12715.7128 | 12581.9198 | 12816.6815
353764 | 0 | 242.131 | TRUE | 328 | Non-CBSA East North Central | 5A | 5A | Hour17 | 1 | Cold | None | None | East North Central | East North Central | Midwest | Not in a census Place | Electric, 80% Usage | Standard, 80% Usage | Yes | Gas, 80% Usage | 75F | Yes | 2F | Night Setback -4h | Not Applicable | G2600810 | G2600810, G26001004 | None | None | 20 ft^2 | Fiberglass | None | 2 ft | None | data/cambium/LRMER_MidCase_15_2025start,data/cambium/LRMER_LowRECost_15_2025start,data/cambium/LRMER_95DecarbBy2035_15_2025start,data/cambium/LRMER_LowRECost_25_2025start | kg/MWh,kg/MWh,kg/MWh,kg/MWh | /lib/resources/data/cambium/LRMER_MidCase_15_2025start/RFCMc.csv,/lib/resources/data/cambium/LRMER_LowRECost_15_2025start/RFCMc.csv,/lib/resources/data/cambium/LRMER_95DecarbBy2035_15_2025start/RFCMc.csv,/lib/resources/data/cambium/LRMER_LowRECost_25_2025start/RFCMc.csv | lb/MBtu,lb/MBtu,lb/MBtu,lb/MBtu | 195.9,195.9,195.9,195.9 | 147.3,147.3,147.3,147.3 | 177.8,177.8,177.8,177.8 | LRMER_MidCase_15_2025start,LRMER_LowRECost_15_2025start,LRMER_95DecarbBy2035_15_2025start,LRMER_LowRECost_25_2025start | CO2e,CO2e,CO2e,CO2e | 200.0,200.0,200.0,200.0 | 100-150% | RFCMc | Vented Attic | None | None | None | None | None | Single-Family Detached | Single-Family Detached | Single-Family Detached | 0-499 | 0-1499 | Unheated Basement | None | 1 | 1 | <8 | Vinyl, Light | Brick | No | Natural Gas | 65F | Yes | 3F | Night -4h | No Exterior Use | Uninsulated | 50% Usage | Room AC, EER 9.8 | 20% Conditioned | Room AC | No | None | No | Fuel Wall/Floor Furnace, 68% AFUE | Non-Ducted Heating | Natural Gas Fuel Wall/Floor Furnace | None | None | None | No | None | None | None | None | 10000-14999 | <20000 | <20000 | 20 ACH50 | R-7 | Uninsulated | Uninsulated | Uninsulated | Unfinished, Uninsulated | None | Brick, 12-in, 3-wythe, Uninsulated | Summer = 0.7, Winter = 0.85 | MISO | 100% CFL | 100% Usage | 100% Usage | CR04 | None | None | EF 12, National Average | None | None | None | None | None | None | None | None | Cooling Season, 7 days/wk | Left/Right at 15ft | 1 | South | None | 50% | 85% | G26001004 | In metro area, not/partially in principal city | None | None | No | Hour17 | 103 | EF 17.6, 100% Usage | Composition Shingles | Stochastic | 1 | 1 | 2018 | 31 | 12 | 15 | None | MI | Owner | 1 | Low | Occupied | <1940 | <1940 | Natural Gas Standard | Natural Gas | Yes | Grand Rapids Kent C | 42.88 | -85.52 | F9 B9 L9 R9 | Double, Clear, Non-metal, Air | 0 | 0 |  | 420.557 | 4.3723 |  | 15.8258 | 0.16453 |  | 0 | 0 |  | 140.9672 | 1.4655 |  | 0 | 0 |  | 319.7405 | 3.3241 |  | 0 | 0 |  | 0 | 0 | 0 | 0 | 0 | 29.014 | 0.30164 |  | 0 | 246.1797 | 2.5594 |  | 16.412 | 0.17062 |  | 655.6 | 6.8158 |  | 0 | 0 | 0 | 18.4635 | 0.19195 |  | 434.0383 | 4.5124 |  | 0 | 0 | 0 | 0 | 0 | 0 | 0 | 0 | 9630.9015 | 100.1261 |  | 0 | 2365.3766 | 24.5913 |  | 0 | 0 | 543.9399 | 5.655 |  | 0 | 0 | 0 | 0 | 0 | 14836.7229 | 14836.7229 | 154.2476 |  | 2296.798 | 2296.798 | 0 | 12539.9249 | 0 | 416.3529 | 0 | 2858.8566 | 0 | 932.0806 | 0 | 2858.8566 | 0 | 877.5257 | 0 | 2858.8566 | 0 | 975.9085 | 0 | 2858.8566 | 0 | 3275.2095 | 3790.9372 | 3736.3823 | 3834.7652
353814 | 0 | 242.131 | TRUE | 8194 | Non-CBSA East North Central | 5A | 5A | Hour7 | 5 | Cold | None | Standard Efficiency | East North Central | East North Central | Midwest | In another census Place | Gas, 100% Usage | Standard, 100% Usage | Yes | Gas, 100% Usage | 72F | Yes | 2F | Night Setup +4h | Not Applicable | G2601610 | G2601610, G26002701 | None | None | 20 ft^2 | Fiberglass | None | 2 ft | None | data/cambium/LRMER_MidCase_15_2025start,data/cambium/LRMER_LowRECost_15_2025start,data/cambium/LRMER_95DecarbBy2035_15_2025start,data/cambium/LRMER_LowRECost_25_2025start | kg/MWh,kg/MWh,kg/MWh,kg/MWh | /lib/resources/data/cambium/LRMER_MidCase_15_2025start/RFCMc.csv,/lib/resources/data/cambium/LRMER_LowRECost_15_2025start/RFCMc.csv,/lib/resources/data/cambium/LRMER_95DecarbBy2035_15_2025start/RFCMc.csv,/lib/resources/data/cambium/LRMER_LowRECost_25_2025start/RFCMc.csv | lb/MBtu,lb/MBtu,lb/MBtu,lb/MBtu | 195.9,195.9,195.9,195.9 | 147.3,147.3,147.3,147.3 | 177.8,177.8,177.8,177.8 | LRMER_MidCase_15_2025start,LRMER_LowRECost_15_2025start,LRMER_95DecarbBy2035_15_2025start,LRMER_LowRECost_25_2025start | CO2e,CO2e,CO2e,CO2e | 200.0,200.0,200.0,200.0 | 400%+ | RFCMc | Vented Attic | None | None | None | None | None | Single-Family Detached | Single-Family Detached | Single-Family Detached | 4000+ | 4000+ | Unheated Basement | 2 Car | 2 | 2 | <8 | None | Brick | No | Natural Gas | 68F | No | 0F | None | No Exterior Use | Uninsulated | 100% Usage | Room AC, EER 9.8 | 20% Conditioned | Room AC | No | None | No | Fuel Wall/Floor Furnace, 60% AFUE | Non-Ducted Heating | Natural Gas Fuel Wall/Floor Furnace | None | None | None | No | None | None | None | None | 200000+ | 140000+ | 150000+ | 4 ACH50 | R-38 | Uninsulated | Uninsulated | Uninsulated | Unfinished, Uninsulated | None | Brick, 12-in, 3-wythe, R-15 | Summer = 0.7, Winter = 0.85 | MISO | 100% CFL | 100% Usage | 100% Usage | CR04 | None | EF 17.6 | EF 12, National Average | None | None | None | None | None | None | None | None | Cooling Season, 7 days/wk | Left/Right at 15ft | 5 | West | None | 100% | 85% | G26002701 | In metro area, not/partially in principal city | None | None | No | Hour9 | 103 | EF 17.6, 100% Usage | Composition Shingles | Stochastic | 1 | 1 | 2018 | 31 | 12 | 15 | None | MI | Owner | 1 | Medium | Occupied | 1990s | 1980-99 | Natural Gas Standard | Natural Gas | Yes | Ann Arbor Municipal | 42.22 | -83.75 | F9 B9 L9 R9 | Single, Clear, Non-metal | 67.9925 | 0.028296 |  | 131.882 | 0.054884 |  | 55.0974 | 0.022929 |  | 0 | 0 |  | 902.3658 | 0.37553 |  | 0 | 0 |  | 319.7405 | 0.13306 |  | 0 | 0 |  | 0 | 0 | 0 | 0 | 0 | 127.4859 | 0.053054 |  | 24.911 | 2406.1135 | 1.0013 |  | 27.2556 | 0.011343 |  | 4326.3151 | 1.8004 |  | 0 | 0 | 0 | 41.323 | 0.017197 |  | 868.0765 | 0.36126 |  | 0 | 0 | 0 | 0 | 1750.5135 | 0 | 0 | 0 | 72643.5261 | 30.2312 |  | 0 | 8314.7193 | 3.4602 |  | 0 | 0 | 1214.7796 | 0.50554 |  | 0 | 0 | 0 | 0 | 0 | 93222.3905 | 93222.3905 | 38.7953 |  | 9299.1451 | 9299.1451 | 0 | 83923.5385 | 0 | 1677.3537 | 0 | 19132.8137 | 0 | 3763.9716 | 0 | 19132.8137 | 0 | 3551.069 | 0 | 19132.8137 | 0 | 3935.6441 | 0 | 19132.8137 | 0 | 20810.1675 | 22896.7854 | 22683.8827 | 23068.4578
353835 | 0 | 242.131 | TRUE | 1675 | CBSA Detroit-Warren-Dearborn, MI | 5A | 5A | Hour16 | 3 | Cold | None | Standard Efficiency | East North Central | East North Central | Midwest | In another census Place | Electric, 120% Usage | EnergyStar, 120% Usage | Yes | Electric, 120% Usage | 75F | Yes | 2F | Night Setup +2h | Not Applicable | G2600990 | G2600990, G26003001 | None | 290 Rated kWh, 120% Usage | 20 ft^2 | Fiberglass | 0% Leakage, Uninsulated | 2 ft | None | data/cambium/LRMER_MidCase_15_2025start,data/cambium/LRMER_LowRECost_15_2025start,data/cambium/LRMER_95DecarbBy2035_15_2025start,data/cambium/LRMER_LowRECost_25_2025start | kg/MWh,kg/MWh,kg/MWh,kg/MWh | /lib/resources/data/cambium/LRMER_MidCase_15_2025start/RFCMc.csv,/lib/resources/data/cambium/LRMER_LowRECost_15_2025start/RFCMc.csv,/lib/resources/data/cambium/LRMER_95DecarbBy2035_15_2025start/RFCMc.csv,/lib/resources/data/cambium/LRMER_LowRECost_25_2025start/RFCMc.csv | lb/MBtu,lb/MBtu,lb/MBtu,lb/MBtu | 195.9,195.9,195.9,195.9 | 147.3,147.3,147.3,147.3 | 177.8,177.8,177.8,177.8 | LRMER_MidCase_15_2025start,LRMER_LowRECost_15_2025start,LRMER_95DecarbBy2035_15_2025start,LRMER_LowRECost_25_2025start | CO2e,CO2e,CO2e,CO2e | 200.0,200.0,200.0,200.0 | 400%+ | RFCMc | Vented Attic | None | Middle | None | None | 24 | Single-Family Attached | Single-Family Attached | Single-Family Attached | 1500-1999 | 1500-2499 | Heated Basement | None | 2 | 2 | <8 | Wood, Medium/Dark | Wood Frame | No | Natural Gas | 72F | No | 0F | None | No Exterior Use | Uninsulated | 200% Usage | AC, SEER 13 | 60% Conditioned | Central AC | Yes | None | No | Fuel Furnace, 76% AFUE | Ducted Heating | Natural Gas Fuel Furnace | None | None | None | No | None | None | None | None | 200000+ | 140000+ | 150000+ | 15 ACH50 | R-30 | Uninsulated | Wall R-10, Exterior | R-10, Exterior | Unfinished, Uninsulated | None | Wood Stud, R-15 | Summer = 0.7, Winter = 0.85 | MISO | 100% Incandescent | 100% Usage | 100% Usage | CR04 | None | None | None | None | None | None | None | None | None | None | None | Cooling Season, 7 days/wk | 7 | 1 | Southeast | None | 200% | 104% | G26003001 | In metro area, not/partially in principal city | None | None | No | Hour1 | 103 | EF 10.5, 100% Usage | Composition Shingles | Stochastic | 1 | 1 | 2018 | 31 | 12 | 15 | None | MI | Renter | 1 | High | Occupied | 2000s | 2000-09 | Natural Gas Standard | Natural Gas | Yes | Selfridge Angb | 42.6 | -82.83 | F12 B12 L12 R12 | Double, Clear, Metal, Air | 67.9925 | 0.13842 |  | 347.5823 | 0.70762 |  | 20.2219 | 0.041168 |  | 33.4101 | 0.068017 |  | 698.6814 | 1.4224 |  | 72.3886 | 0.14737 |  | 0 | 0 |  | 446.9334 | 0.90988 |  | 0 | 0 | 0 | 0 | 0 | 183.7556 | 0.37409 |  | 0 | 1926.0631 | 3.9211 |  | 21.9803 | 0.044748 |  | 3744.8621 | 7.6239 |  | 0 | 0 | 0 | 416.454 | 0.84783 |  | 727.1093 | 1.4803 |  | 0 | 0 | 0 | 0 | 0 | 0 | 0 | 0 | 18639.6131 | 37.9469 |  | 0 | 4417.7533 | 8.9938 |  | 0 | 0 | 0 | 0 |  | 0 | 0 | 0 | 0 | 0 | 31764.801 | 31764.801 | 64.6674 |  | 8707.4346 | 8707.4346 | 0 | 23057.3664 | 0 | 1563.8754 | 0 | 5256.6135 | 0 | 3522.9267 | 0 | 5256.6135 | 0 | 3314.8349 | 0 | 5256.6135 | 0 | 3687.8135 | 0 | 5256.6135 | 0 | 6820.4888 | 8779.5402 | 8571.4484 | 8944.427
353857 | 0 | 242.131 | TRUE | 853 | CBSA Detroit-Warren-Dearborn, MI | 5A | 5A | Hour6 | 1 | Cold | None | Standard Efficiency | East North Central | East North Central | Midwest | MI, Detroit | None | None | None | Electric, 80% Usage | 70F | Yes | 9F | Day Setup and Night Setback -4h | Double-Loaded Interior | G2601630 | G2601630, G26003211 | None | 318 Rated kWh, 80% Usage | 20 ft^2 | Fiberglass | None | 2 ft | None | data/cambium/LRMER_MidCase_15_2025start,data/cambium/LRMER_LowRECost_15_2025start,data/cambium/LRMER_95DecarbBy2035_15_2025start,data/cambium/LRMER_LowRECost_25_2025start | kg/MWh,kg/MWh,kg/MWh,kg/MWh | /lib/resources/data/cambium/LRMER_MidCase_15_2025start/RFCMc.csv,/lib/resources/data/cambium/LRMER_LowRECost_15_2025start/RFCMc.csv,/lib/resources/data/cambium/LRMER_95DecarbBy2035_15_2025start/RFCMc.csv,/lib/resources/data/cambium/LRMER_LowRECost_25_2025start/RFCMc.csv | lb/MBtu,lb/MBtu,lb/MBtu,lb/MBtu | 195.9,195.9,195.9,195.9 | 147.3,147.3,147.3,147.3 | 177.8,177.8,177.8,177.8 | LRMER_MidCase_15_2025start,LRMER_LowRECost_15_2025start,LRMER_95DecarbBy2035_15_2025start,LRMER_LowRECost_25_2025start | CO2e,CO2e,CO2e,CO2e | 200.0,200.0,200.0,200.0 | 400%+ | RFCMc | None | Left | None | Bottom | 8 | None | 5 to 9 Unit | Multifamily with 5+ units, 1-3 stories | Multi-Family with 5+ Units | 750-999 | 0-1499 | Unheated Basement | None | 3 | 3 | <8 | None | Brick | No | Natural Gas | 65F | Yes | 3F | Day +2h | No Exterior Use | Uninsulated | 50% Usage | Room AC, EER 10.7 | 80% Conditioned | Room AC | No | Heating Only | No | Shared Heating | Non-Ducted Heating | Natural Gas Shared Heating | None | None | Boiler Baseboards Heating Only, Natural Gas | No | None | None | None | None | 70000-79999 | 60000-79999 | 60000-99999 | 10 ACH50 | None | Ceiling R-13 | Uninsulated | Uninsulated | Finished, R-13 | None | Brick, 12-in, 3-wythe, R-11 | Summer = 0.7, Winter = 0.85 | MISO | 100% Incandescent | 100% Usage | 100% Usage | CR04 | None | None | None | None | None | None | None | None | None | None | None | Cooling Season, 7 days/wk | 12 | 1 | Northwest | None | 50% | 89% | G26003211 | In metro area, principal city | None | None | None | Hour18 | 103 | EF 15.9, 100% Usage | Asphalt Shingles, Medium | Stochastic | 1 | 1 | 2018 | 31 | 12 | 15 | None | MI | Renter | 1 | Low | Occupied | 1990s | 1980-99 | Natural Gas Standard | Natural Gas | Yes | Detroit Metropolita | 42.22 | -83.35 | F9 B9 L9 R9 | Double, Clear, Metal, Air | 67.9925 | 0.27181 |  | 0 | 0 |  | 0 | 0 |  | 0 | 0 |  | 800.3771 | 3.1996 |  | 51.5805 | 0.2062 |  | 0 | 0 |  | 103.4541 | 0.41357 |  | 0 | 0 | 0 | 0 | 0 | 142.7256 | 0.57057 |  | 0 | 1220.3479 | 4.8785 |  | 16.412 | 0.065609 |  | 615.7423 | 2.4615 |  | 0 | 0 | 0 | 277.5383 | 1.1095 |  | 480.0504 | 1.9191 |  | 0 | 0 | 0 | 0 | 0 | 0 | 0 | 0 | 5613.7763 | 22.4419 |  | 0 | 2339.2933 | 9.3517 |  | 0 | 0 | 0 | 0 |  | 0 | 0 | 0 | 0 | 0 | 11728.9973 | 11728.9973 | 46.8885 |  | 3775.9277 | 3775.9277 | 0 | 7953.0696 | 0 | 696.5428 | 0 | 1813.1303 | 0 | 1543.7318 | 0 | 1813.1303 | 0 | 1457.5692 | 0 | 1813.1303 | 0 | 1629.0911 | 0 | 1813.1303 | 0 | 2509.6731 | 3356.862 | 3270.6995 | 3442.2213
353870 | 0 | 242.131 | TRUE | 3301 | Non-CBSA East North Central | 6A | 6A | Hour17 | 4 | Cold | None | Standard Efficiency | East North Central | East North Central | Midwest | Not in a census Place | Electric, 120% Usage | EnergyStar, 120% Usage | Yes | Electric, 120% Usage | 78F | Yes | 5F | Day Setup +5h | Not Applicable | G2600310 | G2600310, G26000300 | None | 290 Rated kWh, 120% Usage | 20 ft^2 | Fiberglass | 0% Leakage, Uninsulated | 2 ft | None | data/cambium/LRMER_MidCase_15_2025start,data/cambium/LRMER_LowRECost_15_2025start,data/cambium/LRMER_95DecarbBy2035_15_2025start,data/cambium/LRMER_LowRECost_25_2025start | kg/MWh,kg/MWh,kg/MWh,kg/MWh | /lib/resources/data/cambium/LRMER_MidCase_15_2025start/RFCMc.csv,/lib/resources/data/cambium/LRMER_LowRECost_15_2025start/RFCMc.csv,/lib/resources/data/cambium/LRMER_95DecarbBy2035_15_2025start/RFCMc.csv,/lib/resources/data/cambium/LRMER_LowRECost_25_2025start/RFCMc.csv | lb/MBtu,lb/MBtu,lb/MBtu,lb/MBtu | 195.9,195.9,195.9,195.9 | 147.3,147.3,147.3,147.3 | 177.8,177.8,177.8,177.8 | LRMER_MidCase_15_2025start,LRMER_LowRECost_15_2025start,LRMER_95DecarbBy2035_15_2025start,LRMER_LowRECost_25_2025start | CO2e,CO2e,CO2e,CO2e | 200.0,200.0,200.0,200.0 | 400%+ | RFCMc | Vented Attic | None | None | None | None | None | Single-Family Detached | Single-Family Detached | Single-Family Detached | 3000-3999 | 2500-3999 | Heated Basement | 2 Car | 2 | 2 | <8 | None | Concrete | No | Propane | 68F | No | 0F | None | No Exterior Use | Uninsulated | 200% Usage | AC, SEER 13 | 100% Conditioned | Central AC | Yes | None | No | Fuel Furnace, 92.5% AFUE | Ducted Heating | Propane Fuel Furnace | None | None | None | No | None | None | None | None | 120000-139999 | 120000-139999 | 100000-149999 | 8 ACH50 | R-49 | Uninsulated | Wall R-10, Exterior | R-10, Exterior | Unfinished, Uninsulated | None | CMU, 6-in Hollow, R-15 | Summer = 0.7, Winter = 0.85 | MISO | 100% CFL | 100% Usage | 100% Usage | CR04 | None | EF 19.9 | EF 12, National Average | None | None | None | None | None | None | None | Typical Efficiency | Cooling Season, 7 days/wk | Left/Right at 15ft | 5 | North | None | 200% | 85% | G26000300 | Not/partially in metro area | None | None | No | Hour14 | 103 | EF 17.6, 100% Usage | Asphalt Shingles, Medium | Stochastic | 1 | 1 | 2018 | 31 | 12 | 15 | None | MI | Owner | 1 | High | Occupied | 2000s | 2000-09 | Electric Standard | Electricity | Yes | Pellston Rgnl Arpt | 45.57 | -84.8 | F9 B9 L9 R9 | Double, Low-E, Non-metal, Air, M-Gain | 40.7369 | 0.042082 |  | 927.863 | 0.9585 |  | 54.2181 | 0.056008 |  | 25.4972 | 0.026339 |  | 584.3837 | 0.60368 |  | 234.1638 | 0.2419 |  | 319.7405 | 0.3303 |  | 609.8809 | 0.63002 |  | 0 | 0 | 0 | 0 | 11237.5171 | 66.2341 | 0.068421 |  | 24.911 | 1062.6757 | 1.0978 |  | 21.9803 | 0.022706 |  | 6157.4232 | 6.3607 |  | 0 | 0 | 0 | 723.8855 | 0.74779 |  | 817.9614 | 0.84497 |  | 604.6056 | 0 | 0 | 0 | 0 | 0 | 0 | 0 | 0 | 0 |  | 0 | 0 | 0 |  | 0 | 0 | 0 | 0 |  | 0 | 0 | 27728.3331 | 0 | 0 | 51241.7182 | 51241.7182 | 52.9337 |  | 23513.385 | 23513.385 | 0 | 0 | 27728.3331 | 4170.0253 | 0 | 0 | 7630.4125 | 9447.1538 | 0 | 0 | 7630.4125 | 8878.9786 | 0 | 0 | 7630.4125 | 9879.9476 | 0 | 0 | 7630.4125 | 11800.4377 | 17077.5663 | 16509.3911 | 17510.3601
353884 | 0 | 242.131 | TRUE | 2176 | Non-CBSA East North Central | 5A | 5A | Hour23 | 2 | Cold | None | Standard Efficiency | East North Central | East North Central | Midwest | In another census Place | Electric, 100% Usage | EnergyStar, 100% Usage | Yes | Gas, 100% Usage | 68F | No | 0F | None | Not Applicable | G2600490 | G2600490, G26001702 | None | 290 Rated kWh, 100% Usage | 20 ft^2 | Fiberglass | 0% Leakage, Uninsulated | 2 ft | None | data/cambium/LRMER_MidCase_15_2025start,data/cambium/LRMER_LowRECost_15_2025start,data/cambium/LRMER_95DecarbBy2035_15_2025start,data/cambium/LRMER_LowRECost_25_2025start | kg/MWh,kg/MWh,kg/MWh,kg/MWh | /lib/resources/data/cambium/LRMER_MidCase_15_2025start/RFCMc.csv,/lib/resources/data/cambium/LRMER_LowRECost_15_2025start/RFCMc.csv,/lib/resources/data/cambium/LRMER_95DecarbBy2035_15_2025start/RFCMc.csv,/lib/resources/data/cambium/LRMER_LowRECost_25_2025start/RFCMc.csv | lb/MBtu,lb/MBtu,lb/MBtu,lb/MBtu | 195.9,195.9,195.9,195.9 | 147.3,147.3,147.3,147.3 | 177.8,177.8,177.8,177.8 | LRMER_MidCase_15_2025start,LRMER_LowRECost_15_2025start,LRMER_95DecarbBy2035_15_2025start,LRMER_LowRECost_25_2025start | CO2e,CO2e,CO2e,CO2e | 200.0,200.0,200.0,200.0 | 400%+ | RFCMc | Vented Attic | None | None | None | None | None | Single-Family Detached | Single-Family Detached | Single-Family Detached | 2000-2499 | 1500-2499 | Heated Basement | None | 1 | 1 | <8 | None | Brick | No | Natural Gas | 75F | No | 0F | None | No Exterior Use | Uninsulated | 100% Usage | AC, SEER 13 | 100% Conditioned | Central AC | Yes | None | No | Fuel Furnace, 80% AFUE | Ducted Heating | Natural Gas Fuel Furnace | None | None | None | No | None | None | None | None | 80000-99999 | 80000-99999 | 60000-99999 | 20 ACH50 | R-38 | Uninsulated | Uninsulated | Uninsulated | Unfinished, Uninsulated | None | Brick, 12-in, 3-wythe, Uninsulated | Summer = 0.7, Winter = 0.85 | MISO | 100% CFL | 100% Usage | 100% Usage | CR04 | None | EF 10.5 | EF 12, National Average | None | None | None | None | None | None | None | Typical Efficiency | Cooling Season, 7 days/wk | Left/Right at 15ft | 2 | Northeast | None | 100% | 85% | G26001702 | In metro area, not/partially in principal city | None | None | No | Hour23 | 103 | EF 15.9, 100% Usage | Composition Shingles | Stochastic | 1 | 1 | 2018 | 31 | 12 | 15 | None | MI | Owner | 1 | Medium | Occupied | 1950s | 1940-59 | Natural Gas Standard | Natural Gas | Yes | Flint Bishop Intl | 42.97 | -83.75 | F9 B9 L9 R9 | Double, Low-E, Non-metal, Air, M-Gain | 67.9925 | 0.10655 |  | 400.042 | 0.6269 |  | 23.4457 | 0.036742 |  | 160.6029 | 0.25168 |  | 2324.0536 | 3.642 |  | 91.1451 | 0.14283 |  | 319.7405 | 0.50106 |  | 1202.4706 | 1.8844 |  | 0 | 0 | 0 | 0 | 0 | 52.1667 | 0.08175 |  | 0 | 753.7788 | 1.1812 |  | 16.412 | 0.025719 |  | 2034.4994 | 3.1883 |  | 0 | 0 | 0 | 27.8418 | 0.043631 |  | 1206.8667 | 1.8913 |  | 376.8894 | 0 | 0 | 0 | 0 | 0 | 0 | 0 | 47336.2531 | 74.1804 |  | 0 | 4337.4518 | 6.7972 |  | 0 | 0 | 813.5653 | 1.2749 |  | 0 | 0 | 0 | 0 | 0 | 61545.5108 | 61545.5108 | 96.4477 |  | 9058.2406 | 9058.2406 | 0 | 52487.2702 | 0 | 1645.9511 | 0 | 11965.9971 | 0 | 3674.633 | 0 | 11965.9971 | 0 | 3481.0534 | 0 | 11965.9971 | 0 | 3818.1904 | 0 | 11965.9971 | 0 | 13611.9482 | 15640.6301 | 15447.0505 | 15784.1876
353907 | 0 | 242.131 | TRUE | 1138 | CBSA Detroit-Warren-Dearborn, MI | 5A | 5A | Hour8 | 1 | Cold | None | Standard Efficiency | East North Central | East North Central | Midwest | MI, Dearborn | None | None | None | Electric, 100% Usage | 70F | No | 0F | None | Double-Loaded Interior | G2601630 | G2601630, G26003203 | None | 318 Rated kWh, 100% Usage | 20 ft^2 | Fiberglass | 20% Leakage, R-4 | 2 ft | None | data/cambium/LRMER_MidCase_15_2025start,data/cambium/LRMER_LowRECost_15_2025start,data/cambium/LRMER_95DecarbBy2035_15_2025start,data/cambium/LRMER_LowRECost_25_2025start | kg/MWh,kg/MWh,kg/MWh,kg/MWh | /lib/resources/data/cambium/LRMER_MidCase_15_2025start/RFCMc.csv,/lib/resources/data/cambium/LRMER_LowRECost_15_2025start/RFCMc.csv,/lib/resources/data/cambium/LRMER_95DecarbBy2035_15_2025start/RFCMc.csv,/lib/resources/data/cambium/LRMER_LowRECost_25_2025start/RFCMc.csv | lb/MBtu,lb/MBtu,lb/MBtu,lb/MBtu | 195.9,195.9,195.9,195.9 | 147.3,147.3,147.3,147.3 | 177.8,177.8,177.8,177.8 | LRMER_MidCase_15_2025start,LRMER_LowRECost_15_2025start,LRMER_95DecarbBy2035_15_2025start,LRMER_LowRECost_25_2025start | CO2e,CO2e,CO2e,CO2e | 200.0,200.0,200.0,200.0 | 400%+ | RFCMc | None | Middle | None | Bottom | 67 | None | 50 or more Unit | Multifamily with 5+ units, 1-3 stories | Multi-Family with 5+ Units | 1000-1499 | 0-1499 | Slab | None | 3 | 3 | <8 | None | Brick | No | Natural Gas | 65F | No | 0F | None | No Exterior Use | Uninsulated | 100% Usage | Shared Cooling | 100% Conditioned | Central AC | Yes | Cooling Only | No | Fuel Furnace, 60% AFUE | Ducted Heating | Natural Gas Fuel Furnace | None | None | Fan Coil Cooling Only | No | None | None | None | None | 60000-69999 | 60000-79999 | 60000-99999 | 10 ACH50 | None | None | None | None | Finished, R-38 | 2ft R10 Under, Horizontal | Brick, 12-in, 3-wythe, R-11 | Summer = 0.7, Winter = 0.85 | MISO | 100% LED | 100% Usage | 100% Usage | CR04 | None | None | None | None | None | None | None | None | None | None | None | Cooling Season, 7 days/wk | 7 | 1 | West | None | 100% | 89% | G26003203 | In metro area, not/partially in principal city | None | None | None | Hour17 | 103 | EF 17.6, 100% Usage | Asphalt Shingles, Medium | Stochastic | 1 | 1 | 2018 | 31 | 12 | 15 | None | MI | Renter | 1 | Medium | Occupied | 1980s | 1980-99 | Natural Gas Standard | Natural Gas | Yes | Detroit Metropolita | 42.22 | -83.35 | F15 B15 L15 R15 | Double, Clear, Metal, Air | 67.9925 | 0.20374 |  | 0 | 0 |  | 0 | 0 |  | 7.9129 | 0.023711 |  | 695.7507 | 2.0848 |  | 64.7687 | 0.19408 |  | 0 | 0 |  | 56.2696 | 0.16861 |  | 0 | 0 | 0 | 0 | 0 | 26.0833 | 0.078158 |  | 0 | 357.8398 | 1.0723 |  | 16.412 | 0.049178 |  | 1327.6119 | 3.9782 |  | 0 | 0 | 0 | 346.9961 | 1.0398 |  | 434.0383 | 1.3006 |  | 0 | 0 | 0 | 0 | 0 | 0 | 0 | 0 | 2971.4476 | 8.9039 |  | 0 | 3007.4953 | 9.0119 |  | 0 | 0 | 0 | 0 |  | 0 | 0 | 0 | 0 | 0 | 9380.6188 | 9380.6188 | 28.1089 |  | 3401.969 | 3401.969 | 0 | 5978.6498 | 0 | 617.551 | 0 | 1363.0328 | 0 | 1380.0815 | 0 | 1363.0328 | 0 | 1308.6199 | 0 | 1363.0328 | 0 | 1438.4729 | 0 | 1363.0328 | 0 | 1980.5839 | 2743.1144 | 2671.6527 | 2801.5058
353924 | 0 | 242.131 | TRUE | 1220 | Non-CBSA East North Central | 5A | 5A | Hour3 | 2 | Cold | None | Standard Efficiency | East North Central | East North Central | Midwest | MI, Grand Rapids | Electric, 80% Usage | EnergyStar, 80% Usage | Yes | Gas, 80% Usage | 72F | No | 0F | None | Not Applicable | G2600810 | G2600810, G26001002 | None | None | 20 ft^2 | Fiberglass | 20% Leakage, Uninsulated | 2 ft | None | data/cambium/LRMER_MidCase_15_2025start,data/cambium/LRMER_LowRECost_15_2025start,data/cambium/LRMER_95DecarbBy2035_15_2025start,data/cambium/LRMER_LowRECost_25_2025start | kg/MWh,kg/MWh,kg/MWh,kg/MWh | /lib/resources/data/cambium/LRMER_MidCase_15_2025start/RFCMc.csv,/lib/resources/data/cambium/LRMER_LowRECost_15_2025start/RFCMc.csv,/lib/resources/data/cambium/LRMER_95DecarbBy2035_15_2025start/RFCMc.csv,/lib/resources/data/cambium/LRMER_LowRECost_25_2025start/RFCMc.csv | lb/MBtu,lb/MBtu,lb/MBtu,lb/MBtu | 195.9,195.9,195.9,195.9 | 147.3,147.3,147.3,147.3 | 177.8,177.8,177.8,177.8 | LRMER_MidCase_15_2025start,LRMER_LowRECost_15_2025start,LRMER_95DecarbBy2035_15_2025start,LRMER_LowRECost_25_2025start | CO2e,CO2e,CO2e,CO2e | 200.0,200.0,200.0,200.0 | 0-100% | RFCMc | Finished Attic or Cathedral Ceilings | None | None | None | None | None | Single-Family Detached | Single-Family Detached | Single-Family Detached | 1000-1499 | 0-1499 | Unheated Basement | None | 2 | 2 | <8 | None | Brick | No | Natural Gas | 72F | No | 0F | None | No Exterior Use | Uninsulated | 50% Usage | Room AC, EER 10.7 | 20% Conditioned | Room AC | Yes | None | No | Fuel Furnace, 92.5% AFUE | Ducted Heating | Natural Gas Fuel Furnace | None | None | None | No | None | None | None | None | <10000 | <20000 | <20000 | 15 ACH50 | None | Uninsulated | Uninsulated | Uninsulated | Finished, R-38 | None | Brick, 12-in, 3-wythe, Uninsulated | Summer = 0.7, Winter = 0.85 | MISO | 100% Incandescent | 100% Usage | 100% Usage | CR04 | None | EF 17.6 | None | None | None | None | None | None | None | None | None | Cooling Season, 7 days/wk | Left/Right at 15ft | 1 | South | None | 50% | 85% | G26001002 | In metro area, not/partially in principal city | None | None | No | Hour8 | 103 | EF 15.9, 100% Usage | Composition Shingles | Stochastic | 1 | 1 | 2018 | 31 | 12 | 15 | None | MI | Renter | 1 | Low | Occupied | <1940 | <1940 | Natural Gas Standard | Natural Gas | Yes | Grand Rapids Kent C | 42.88 | -85.52 | F9 B9 L9 R9 | Double, Clear, Metal, Air | 67.9925 | 0.19004 |  | 220.6825 | 0.61683 |  | 12.8951 | 0.036043 |  | 0 | 0 |  | 291.0196 | 0.81342 |  | 0 | 0 |  | 0 | 0 |  | 615.4492 | 1.7202 |  | 0 | 0 | 0 | 0 | 0 | 160.896 | 0.44972 |  | 0 | 1535.3993 | 4.2916 |  | 16.412 | 0.045873 |  | 769.3116 | 2.1503 |  | 0 | 0 | 0 | 18.4635 | 0.051607 |  | 914.0887 | 2.555 |  | 0 | 0 | 0 | 0 | 0 | 0 | 0 | 0 | 27903.8827 | 77.9936 |  | 0 | 1971.7822 | 5.5113 |  | 0 | 0 | 543.9399 | 1.5204 |  | 0 | 0 | 0 | 0 | 0 | 35041.9217 | 35041.9217 | 97.945 |  | 4622.61 | 4622.61 | 0 | 30419.6048 | 0 | 826.7664 | 0 | 6935.0159 | 0 | 1864.2306 | 0 | 6935.0159 | 0 | 1752.7662 | 0 | 6935.0159 | 0 | 1950.0371 | 0 | 6935.0159 | 0 | 7761.7824 | 8799.2466 | 8687.7821 | 8885.0531
353926 | 0 | 242.131 | TRUE | 1220 | CBSA Detroit-Warren-Dearborn, MI | 5A | 5A | Hour5 | 4 | Cold | None | Standard Efficiency | East North Central | East North Central | Midwest | Not in a census Place | Gas, 100% Usage | Standard, 100% Usage | Yes | Gas, 100% Usage | 70F | No | 0F | None | Not Applicable | G2601470 | G2601470, G26003100 | None | None | 20 ft^2 | Fiberglass | 0% Leakage, Uninsulated | 2 ft | None | data/cambium/LRMER_MidCase_15_2025start,data/cambium/LRMER_LowRECost_15_2025start,data/cambium/LRMER_95DecarbBy2035_15_2025start,data/cambium/LRMER_LowRECost_25_2025start | kg/MWh,kg/MWh,kg/MWh,kg/MWh | /lib/resources/data/cambium/LRMER_MidCase_15_2025start/RFCMc.csv,/lib/resources/data/cambium/LRMER_LowRECost_15_2025start/RFCMc.csv,/lib/resources/data/cambium/LRMER_95DecarbBy2035_15_2025start/RFCMc.csv,/lib/resources/data/cambium/LRMER_LowRECost_25_2025start/RFCMc.csv | lb/MBtu,lb/MBtu,lb/MBtu,lb/MBtu | 195.9,195.9,195.9,195.9 | 147.3,147.3,147.3,147.3 | 177.8,177.8,177.8,177.8 | LRMER_MidCase_15_2025start,LRMER_LowRECost_15_2025start,LRMER_95DecarbBy2035_15_2025start,LRMER_LowRECost_25_2025start | CO2e,CO2e,CO2e,CO2e | 200.0,200.0,200.0,200.0 | 150-200% | RFCMc | Vented Attic | None | None | None | None | None | Single-Family Detached | Single-Family Detached | Single-Family Detached | 1000-1499 | 0-1499 | Heated Basement | 1 Car | 1 | 1 | <8 | None | Brick | No | Natural Gas | 70F | No | 0F | None | No Exterior Use | Uninsulated | 100% Usage | AC, SEER 10 | 80% Conditioned | Central AC | Yes | None | No | Fuel Wall/Floor Furnace, 68% AFUE | Non-Ducted Heating | Natural Gas Fuel Wall/Floor Furnace | None | None | None | No | None | None | None | None | 20000-24999 | 20000-39999 | 20000-39999 | 10 ACH50 | R-13 | Uninsulated | Uninsulated | Uninsulated | Unfinished, Uninsulated | None | Brick, 12-in, 3-wythe, Uninsulated | Summer = 0.7, Winter = 0.85 | MISO | 100% CFL | 100% Usage | 100% Usage | CR04 | None | None | None | None | None | None | None | None | None | None | None | Cooling Season, 7 days/wk | Left/Right at 15ft | 1 | Northeast | None | 100% | 85% | G26003100 | In metro area, not/partially in principal city | None | None | No | Hour18 | 103 | EF 17.6, 100% Usage | Composition Shingles | Stochastic | 1 | 1 | 2018 | 31 | 12 | 15 | None | MI | Owner | 1 | Medium | Occupied | 1940s | 1940-59 | Natural Gas Standard | Natural Gas | Yes | St Clair Co Intl | 42.91 | -82.52 | F9 B9 L9 R9 | Double, Low-E, Non-metal, Air, M-Gain | 54.5112 | 0.15236 |  | 46.8914 | 0.13107 |  | 19.6358 | 0.054884 |  | 405.0242 | 1.1321 |  | 1604.271 | 4.4841 |  | 0 | 0 |  | 0 | 0 |  | 0 | 0 |  | 0 | 0 | 0 | 0 | 0 | 40.1507 | 0.11222 |  | 24.911 | 491.1871 | 1.3729 |  | 21.9803 | 0.061437 |  | 1538.33 | 4.2998 |  | 0 | 0 | 0 | 23.1526 | 0.064713 |  | 434.0383 | 1.2132 |  | 0 | 0 | 0 | 0 | 624.2414 | 0 | 0 | 0 | 28060.9688 | 78.4327 |  | 0 | 2970.5684 | 8.303 |  | 0 | 0 | 679.6318 | 1.8996 |  | 0 | 0 | 0 | 0 | 0 | 37040.0803 | 37040.0803 | 103.5301 |  | 4704.6699 | 4704.6699 | 0 | 32335.4104 | 0 | 867.6977 | 0 | 7371.8045 | 0 | 1917.1136 | 0 | 7371.8045 | 0 | 1831.3143 | 0 | 7371.8045 | 0 | 1988.421 | 0 | 7371.8045 | 0 | 8239.5022 | 9288.9181 | 9203.1188 | 9360.2256
353937 | 0 | 242.131 | TRUE | 1690 | Non-CBSA East North Central | 5A | 5A | Hour6 | 3 | Cold | None | None | East North Central | East North Central | Midwest | Not in a census Place | Electric, 100% Usage | Standard, 100% Usage | Yes | Gas, 100% Usage | 78F | Yes | 5F | Night Setup +2h | Not Applicable | G2600050 | G2600050, G26000900 | None | 318 Rated kWh, 100% Usage | 20 ft^2 | Fiberglass | 10% Leakage, Uninsulated | 2 ft | None | data/cambium/LRMER_MidCase_15_2025start,data/cambium/LRMER_LowRECost_15_2025start,data/cambium/LRMER_95DecarbBy2035_15_2025start,data/cambium/LRMER_LowRECost_25_2025start | kg/MWh,kg/MWh,kg/MWh,kg/MWh | /lib/resources/data/cambium/LRMER_MidCase_15_2025start/RFCMc.csv,/lib/resources/data/cambium/LRMER_LowRECost_15_2025start/RFCMc.csv,/lib/resources/data/cambium/LRMER_95DecarbBy2035_15_2025start/RFCMc.csv,/lib/resources/data/cambium/LRMER_LowRECost_25_2025start/RFCMc.csv | lb/MBtu,lb/MBtu,lb/MBtu,lb/MBtu | 195.9,195.9,195.9,195.9 | 147.3,147.3,147.3,147.3 | 177.8,177.8,177.8,177.8 | LRMER_MidCase_15_2025start,LRMER_LowRECost_15_2025start,LRMER_95DecarbBy2035_15_2025start,LRMER_LowRECost_25_2025start | CO2e,CO2e,CO2e,CO2e | 200.0,200.0,200.0,200.0 | 400%+ | RFCMc | Vented Attic | None | None | None | None | None | Single-Family Detached | Single-Family Detached | Single-Family Detached | 1500-1999 | 1500-2499 | Unheated Basement | None | 2 | 2 | <8 | None | Brick | No | Natural Gas | 55F | Yes | 6F | Night -5h | No Exterior Use | Uninsulated | 100% Usage | AC, SEER 13 | 80% Conditioned | Central AC | Yes | None | No | Fuel Furnace, 76% AFUE | Ducted Heating | Natural Gas Fuel Furnace | None | None | None | No | None | None | None | None | 120000-139999 | 120000-139999 | 100000-149999 | 40 ACH50 | R-19 | Uninsulated | Uninsulated | Uninsulated | Unfinished, Uninsulated | None | Brick, 12-in, 3-wythe, Uninsulated | Summer = 0.7, Winter = 0.85 | MISO | 100% CFL | 100% Usage | 100% Usage | CR04 | None | None | None | None | None | None | None | None | None | None | None | Cooling Season, 7 days/wk | Left/Right at 15ft | 4 | Northeast | None | 100% | 85% | G26000900 | Not/partially in metro area | None | None | No | Hour21 | 103 | EF 19.9, 100% Usage | Composition Shingles | Stochastic | 1 | 1 | 2018 | 31 | 12 | 15 | None | MI | Owner | 1 | Medium | Vacant | <1940 | <1940 | Natural Gas Standard | Natural Gas | Yes | Tulip City | 42.75 | -86.1 | F12 B12 L12 R12 | Single, Clear, Non-metal | 0 | 0 |  | 0 | 0 |  | 0 | 0 |  | 33.9962 | 0.068596 |  | 774.8799 | 1.5635 |  | 0 | 0 |  | 0 | 0 |  | 755.2441 | 1.5239 |  | 0 | 0 | 0 | 0 | 0 | 0 | 0 |  | 0 | 0 | 0 |  | 21.9803 | 0.044351 |  | 0 | 0 |  | 0 | 0 | 0 | 0 | 0 |  | 400.042 | 0.80719 |  | 0 | 0 | 0 | 0 | 0 | 0 | 0 | 0 | 31370.6204 | 63.2981 |  | 0 | 1545.9499 | 3.1193 |  | 0 | 0 | 0 | 0 |  | 0 | 0 | 0 | 0 | 0 | 34903.006 | 34903.006 | 70.4256 |  | 1986.1426 | 1986.1426 | 0 | 32916.5703 | 0 | 358.953 | 0 | 7504.3188 | 0 | 796.4129 | 0 | 7504.3188 | 0 | 758.6822 | 0 | 7504.3188 | 0 | 825.5204 | 0 | 7504.3188 | 0 | 7863.2718 | 8300.7318 | 8263.001 | 8329.8392
353986 | 0 | 242.131 | TRUE | 617 | Non-CBSA East North Central | 5A | 5A | Hour19 | 1 | Cold | None | Standard Efficiency | East North Central | East North Central | Midwest | MI, Ann Arbor | None | None | None | Electric, 100% Usage | 72F | No | 0F | None | Double-Loaded Interior | G2601610 | G2601610, G26002702 | None | 318 Rated kWh, 100% Usage | 20 ft^2 | Fiberglass | None | 2 ft | None | data/cambium/LRMER_MidCase_15_2025start,data/cambium/LRMER_LowRECost_15_2025start,data/cambium/LRMER_95DecarbBy2035_15_2025start,data/cambium/LRMER_LowRECost_25_2025start | kg/MWh,kg/MWh,kg/MWh,kg/MWh | /lib/resources/data/cambium/LRMER_MidCase_15_2025start/RFCMc.csv,/lib/resources/data/cambium/LRMER_LowRECost_15_2025start/RFCMc.csv,/lib/resources/data/cambium/LRMER_95DecarbBy2035_15_2025start/RFCMc.csv,/lib/resources/data/cambium/LRMER_LowRECost_25_2025start/RFCMc.csv | lb/MBtu,lb/MBtu,lb/MBtu,lb/MBtu | 195.9,195.9,195.9,195.9 | 147.3,147.3,147.3,147.3 | 177.8,177.8,177.8,177.8 | LRMER_MidCase_15_2025start,LRMER_LowRECost_15_2025start,LRMER_95DecarbBy2035_15_2025start,LRMER_LowRECost_25_2025start | CO2e,CO2e,CO2e,CO2e | 200.0,200.0,200.0,200.0 | 300-400% | RFCMc | None | Left | None | Bottom | 16 | None | 10 to 19 Unit | Multifamily with 5+ units, 1-3 stories | Multi-Family with 5+ Units | 500-749 | 0-1499 | Slab | None | 2 | 2 | <8 | None | Brick | No | Electricity | 70F | Yes | 12F | Night | No Exterior Use | Uninsulated | 100% Usage | Room AC, EER 10.7 | 40% Conditioned | Room AC | No | None | Yes | Electric Baseboard, 100% Efficiency | Non-Ducted Heating | Electricity Baseboard | None | None | None | No | None | None | None | None | 60000-69999 | 60000-79999 | 60000-99999 | 40 ACH50 | None | None | None | None | Finished, R-13 | Uninsulated | Brick, 12-in, 3-wythe, R-7 | Summer = 0.7, Winter = 0.85 | MISO | 100% CFL | 100% Usage | 100% Usage | CR04 | None | None | None | None | None | None | None | None | None | None | None | Cooling Season, 7 days/wk | 12 | 2 | West | None | 100% | 89% | G26002702 | In metro area, not/partially in principal city | None | None | None | Hour12 | 103 | EF 17.6, 100% Usage | Asphalt Shingles, Medium | Stochastic | 1 | 1 | 2018 | 31 | 12 | 15 | None | MI | Renter | 1 | Medium | Occupied | 1970s | 1960-79 | Electric Premium | Electricity | No | Ann Arbor Municipal | 42.22 | -83.75 | F12 B12 L12 R12 | Single, Clear, Metal | 67.9925 | 0.37578 |  | 0 | 0 |  | 0 | 0 |  | 0 | 0 |  | 348.7546 | 1.9275 |  | 88.5075 | 0.48916 |  | 0 | 0 |  | 0 | 0 |  | 0 | 10932.4301 | 0 | 0 | 2154.6585 | 32.824 | 0.18141 |  | 0 | 325.602 | 1.7995 |  | 16.412 | 0.090705 |  | 1315.303 | 7.2693 |  | 0 | 0 | 0 | 389.4915 | 2.1526 |  | 434.0383 | 2.3988 |  | 0 | 0 | 0 | 0 | 0 | 0 | 0 | 0 | 0 | 0 |  | 0 | 0 | 0 |  | 0 | 0 | 0 | 0 |  | 0 | 0 | 0 | 0 | 0 | 16106.3068 | 16106.3068 | 89.0154 |  | 16106.3068 | 16106.3068 | 0 | 0 | 0 | 2792.8662 | 0 | 0 | 0 | 6363.4315 | 0 | 0 | 0 | 5942.6697 | 0 | 0 | 0 | 6682.6603 | 0 | 0 | 0 | 2792.8662 | 6363.4315 | 5942.6697 | 6682.6603
353992 | 0 | 242.131 | TRUE | 1202 | Non-CBSA East North Central | 6A | 6A | Hour22 | 2 | Cold | None | Standard Efficiency, No usage | East North Central | East North Central | Midwest | In another census Place | Electric, 80% Usage | Standard, 80% Usage | Yes | Electric, 80% Usage | 70F | No | 0F | None | Not Applicable | G2601010 | G2601010, G26000500 | None | None | 20 ft^2 | Fiberglass | 20% Leakage, R-6 | 2 ft | None | data/cambium/LRMER_MidCase_15_2025start,data/cambium/LRMER_LowRECost_15_2025start,data/cambium/LRMER_95DecarbBy2035_15_2025start,data/cambium/LRMER_LowRECost_25_2025start | kg/MWh,kg/MWh,kg/MWh,kg/MWh | /lib/resources/data/cambium/LRMER_MidCase_15_2025start/RFCMc.csv,/lib/resources/data/cambium/LRMER_LowRECost_15_2025start/RFCMc.csv,/lib/resources/data/cambium/LRMER_95DecarbBy2035_15_2025start/RFCMc.csv,/lib/resources/data/cambium/LRMER_LowRECost_25_2025start/RFCMc.csv | lb/MBtu,lb/MBtu,lb/MBtu,lb/MBtu | 195.9,195.9,195.9,195.9 | 147.3,147.3,147.3,147.3 | 177.8,177.8,177.8,177.8 | LRMER_MidCase_15_2025start,LRMER_LowRECost_15_2025start,LRMER_95DecarbBy2035_15_2025start,LRMER_LowRECost_25_2025start | CO2e,CO2e,CO2e,CO2e | 200.0,200.0,200.0,200.0 | 400%+ | RFCMc | Vented Attic | None | Middle | None | None | 60 | Single-Family Attached | Single-Family Attached | Single-Family Attached | 1000-1499 | 0-1499 | Unheated Basement | None | 2 | 2 | <8 | Vinyl, Light | Brick | No | Natural Gas | 55F | No | 0F | None | No Exterior Use | Uninsulated | 50% Usage | AC, SEER 13 | 60% Conditioned | Central AC | Yes | None | No | Fuel Furnace, 80% AFUE | Ducted Heating | Natural Gas Fuel Furnace | None | None | None | No | None | None | None | None | 80000-99999 | 80000-99999 | 60000-99999 | 8 ACH50 | R-30 | Uninsulated | Uninsulated | Uninsulated | Unfinished, Uninsulated | None | Brick, 12-in, 3-wythe, R-11 | Summer = 0.7, Winter = 0.85 | MISO | 100% CFL | 100% Usage | 100% Usage | CR04 | None | None | None | None | None | None | None | None | None | None | None | Cooling Season, 7 days/wk | 7 | 2 | South | None | 50% | 104% | G26000500 | Not/partially in metro area | None | None | No | Hour10 | 103 | EF 17.6, 100% Usage | Composition Shingles | Stochastic | 1 | 1 | 2018 | 31 | 12 | 15 | None | MI | Renter | 1 | Low | Vacant | 2000s | 2000-09 | Natural Gas Standard | Natural Gas | Yes | Manistee Co Blacker | 44.27 | -86.23 | F9 B9 L9 R9 | Double, Clear, Non-metal, Air, Exterior Clear Storm | 0 | 0 |  | 0 | 0 |  | 0 | 0 |  | 11.4298 | 0.032426 |  | 366.3388 | 1.0393 |  | 0 | 0 |  | 0 | 0 |  | 153.5692 | 0.43567 |  | 0 | 0 | 0 | 0 | 0 | 0 | 0 |  | 0 | 0 | 0 |  | 16.412 | 0.04656 |  | 0 | 0 |  | 0 | 0 | 0 | 0 | 0 |  | 434.0383 | 1.2313 |  | 0 | 0 | 0 | 0 | 0 | 0 | 0 | 0 | 6078.5871 | 17.2446 |  | 0 | 1608.6671 | 4.5637 |  | 0 | 0 | 0 | 0 |  | 0 | 0 | 0 | 0 | 0 | 8668.7492 | 8668.7492 | 24.5927 |  | 981.7881 | 981.7881 | 0 | 7687.2542 | 0 | 179.5945 | 0 | 1752.5067 | 0 | 399.9492 | 0 | 1752.5067 | 0 | 378.0248 | 0 | 1752.5067 | 0 | 414.9345 | 0 | 1752.5067 | 0 | 1932.1012 | 2152.4559 | 2130.5315 | 2167.4412
353995 | 0 | 242.131 | TRUE | 1220 | CBSA Detroit-Warren-Dearborn, MI | 5A | 5A | Hour21 | 3 | Cold | None | None | East North Central | East North Central | Midwest | MI, Detroit | Gas, 100% Usage | Standard, 100% Usage | Yes | Gas, 100% Usage | 68F | No | 0F | None | Not Applicable | G2601630 | G2601630, G26003209 | None | 318 Rated kWh, 100% Usage | 20 ft^2 | Fiberglass | None | 2 ft | None | data/cambium/LRMER_MidCase_15_2025start,data/cambium/LRMER_LowRECost_15_2025start,data/cambium/LRMER_95DecarbBy2035_15_2025start,data/cambium/LRMER_LowRECost_25_2025start | kg/MWh,kg/MWh,kg/MWh,kg/MWh | /lib/resources/data/cambium/LRMER_MidCase_15_2025start/RFCMc.csv,/lib/resources/data/cambium/LRMER_LowRECost_15_2025start/RFCMc.csv,/lib/resources/data/cambium/LRMER_95DecarbBy2035_15_2025start/RFCMc.csv,/lib/resources/data/cambium/LRMER_LowRECost_25_2025start/RFCMc.csv | lb/MBtu,lb/MBtu,lb/MBtu,lb/MBtu | 195.9,195.9,195.9,195.9 | 147.3,147.3,147.3,147.3 | 177.8,177.8,177.8,177.8 | LRMER_MidCase_15_2025start,LRMER_LowRECost_15_2025start,LRMER_95DecarbBy2035_15_2025start,LRMER_LowRECost_25_2025start | CO2e,CO2e,CO2e,CO2e | 200.0,200.0,200.0,200.0 | 150-200% | RFCMc | Vented Attic | None | None | None | None | None | Single-Family Detached | Single-Family Detached | Single-Family Detached | 1000-1499 | 0-1499 | Unheated Basement | None | 2 | 2 | <8 | None | Brick | No | Natural Gas | 65F | No | 0F | None | No Exterior Use | Uninsulated | 100% Usage | None | None | None | No | None | No | Fuel Wall/Floor Furnace, 60% AFUE | Non-Ducted Heating | Natural Gas Fuel Wall/Floor Furnace | None | None | None | No | None | None | None | None | 20000-24999 | 20000-39999 | 20000-39999 | 20 ACH50 | R-38 | Uninsulated | Uninsulated | Uninsulated | Unfinished, Uninsulated | None | Brick, 12-in, 3-wythe, Uninsulated | Summer = 0.7, Winter = 0.85 | MISO | 100% CFL | 100% Usage | 100% Usage | CR04 | None | None | None | None | None | None | None | None | None | None | None | Cooling Season, 7 days/wk | Left/Right at 15ft | 1 | South | None | 100% | 85% | G26003209 | In metro area, principal city | None | None | No | Hour2 | 103 | EF 17.6, 100% Usage | Composition Shingles | Stochastic | 1 | 1 | 2018 | 31 | 12 | 15 | None | MI | Owner | 1 | Medium | Occupied | <1940 | <1940 | Natural Gas Standard | Natural Gas | Yes | Detroit Metropolita | 42.22 | -83.35 | F18 B18 L18 R18 | Double, Low-E, Non-metal, Air, M-Gain | 0 | 0 |  | 46.8914 | 0.13107 |  | 19.6358 | 0.054884 |  | 0 | 0 |  | 0 | 0 |  | 60.3726 | 0.16875 |  | 0 | 0 |  | 0 | 0 |  | 0 | 0 | 0 | 0 | 0 | 40.1507 | 0.11222 |  | 0 | 491.1871 | 1.3729 |  | 21.9803 | 0.061437 |  | 1538.33 | 4.2998 |  | 0 | 0 | 0 | 23.1526 | 0.064713 |  | 434.0383 | 1.2132 |  | 0 | 0 | 0 | 0 | 624.2414 | 0 | 0 | 0 | 33489.2312 | 93.6051 |  | 0 | 3038.5609 | 8.493 |  | 0 | 0 | 679.6318 | 1.8996 |  | 0 | 0 | 0 | 0 | 0 | 40507.6972 | 40507.6972 | 113.2223 |  | 2676.0319 | 2676.0319 | 0 | 37831.6652 | 0 | 483.0187 | 0 | 8624.8262 | 0 | 1089.0317 | 0 | 8624.8262 | 0 | 1019.4235 | 0 | 8624.8262 | 0 | 1141.3532 | 0 | 8624.8262 | 0 | 9107.8449 | 9713.858 | 9644.2497 | 9766.1794
354000 | 0 | 242.131 | TRUE | 1220 | Non-CBSA East North Central | 6A | 6A | Hour21 | 3 | Cold | None | None | East North Central | East North Central | Midwest | Not in a census Place | Electric, 80% Usage | Standard, 80% Usage | Yes | Gas, 80% Usage | 75F | No | 0F | None | Not Applicable | G2601650 | G2601650, G26000400 | None | None | 20 ft^2 | Fiberglass | 20% Leakage, R-4 | 2 ft | None | data/cambium/LRMER_MidCase_15_2025start,data/cambium/LRMER_LowRECost_15_2025start,data/cambium/LRMER_95DecarbBy2035_15_2025start,data/cambium/LRMER_LowRECost_25_2025start | kg/MWh,kg/MWh,kg/MWh,kg/MWh | /lib/resources/data/cambium/LRMER_MidCase_15_2025start/RFCMc.csv,/lib/resources/data/cambium/LRMER_LowRECost_15_2025start/RFCMc.csv,/lib/resources/data/cambium/LRMER_95DecarbBy2035_15_2025start/RFCMc.csv,/lib/resources/data/cambium/LRMER_LowRECost_25_2025start/RFCMc.csv | lb/MBtu,lb/MBtu,lb/MBtu,lb/MBtu | 195.9,195.9,195.9,195.9 | 147.3,147.3,147.3,147.3 | 177.8,177.8,177.8,177.8 | LRMER_MidCase_15_2025start,LRMER_LowRECost_15_2025start,LRMER_95DecarbBy2035_15_2025start,LRMER_LowRECost_25_2025start | CO2e,CO2e,CO2e,CO2e | 200.0,200.0,200.0,200.0 | 100-150% | RFCMc | Vented Attic | None | None | None | None | None | Mobile Home | Mobile Home | Mobile Home | 1000-1499 | 0-1499 | Ambient | None | 1 | 1 | <8 | Brick, Medium/Dark | Steel Frame | No | Natural Gas | 68F | Yes | 6F | Night +1h | No Exterior Use | Uninsulated | 50% Usage | Room AC, EER 9.8 | 100% Conditioned | Room AC | Yes | None | No | Fuel Furnace, 92.5% AFUE | Ducted Heating | Natural Gas Fuel Furnace | None | None | None | No | None | None | None | None | 20000-24999 | 20000-39999 | 20000-39999 | 30 ACH50 | R-38 | Uninsulated | None | None | Unfinished, Uninsulated | None | Wood Stud, Uninsulated | Summer = 0.7, Winter = 0.85 | MISO | 100% CFL | 100% Usage | 100% Usage | CR04 | None | None | EF 12, National Average | None | None | None | None | None | None | None | None | Cooling Season, 7 days/wk | Left/Right at 15ft | 2 | East | None | 50% | 94% | G26000400 | Not/partially in metro area | None | None | No | Hour14 | 103 | EF 15.9, 100% Usage | Metal, Dark | Stochastic | 1 | 1 | 2018 | 31 | 12 | 15 | None | MI | Renter | 1 | Low | Occupied | 1960s | 1960-79 | Natural Gas Standard | Natural Gas | Yes | Wexford Co | 44.28 | -85.42 | F18 B18 L18 R18 | Double, Low-E, Non-metal, Air, M-Gain | 0 | 0 |  | 610.174 | 1.7055 |  | 22.8595 | 0.063894 |  | 0 | 0 |  | 1036.0062 | 2.8957 |  | 0 | 0 |  | 319.7405 | 0.8937 |  | 964.4969 | 2.6958 |  | 0 | 0 | 0 | 0 | 0 | 40.1507 | 0.11222 |  | 0 | 491.1871 | 1.3729 |  | 21.9803 | 0.061437 |  | 990.2871 | 2.7679 |  | 0 | 0 | 0 | 22.2734 | 0.062256 |  | 480.0504 | 1.3418 |  | 0 | 0 | 0 | 0 | 0 | 0 | 0 | 0 | 42919.9651 | 119.9648 |  | 0 | 3199.7499 | 8.9436 |  | 0 | 0 | 650.9108 | 1.8193 |  | 0 | 0 | 0 | 0 | 0 | 51769.5392 | 51769.5392 | 144.7001 |  | 4999.2063 | 4999.2063 | 0 | 46770.3328 | 0 | 908.9175 | 0 | 10662.6866 | 0 | 2021.4965 | 0 | 10662.6866 | 0 | 1912.8734 | 0 | 10662.6866 | 0 | 2120.147 | 0 | 10662.6866 | 0 | 11571.604 | 12684.1831 | 12575.56 | 12782.8335
354009 | 0 | 242.131 | TRUE | 1690 | Non-CBSA East North Central | 5A | 5A | Hour19 | 3 | Cold | None | Standard Efficiency | East North Central | East North Central | Midwest | In another census Place | Gas, 80% Usage | EnergyStar, 80% Usage | Yes | Gas, 80% Usage | 72F | No | 0F | None | Not Applicable | G2600210 | G2600210, G26002400 | None | 318 Rated kWh, 80% Usage | 20 ft^2 | Fiberglass | 10% Leakage, Uninsulated | 2 ft | None | data/cambium/LRMER_MidCase_15_2025start,data/cambium/LRMER_LowRECost_15_2025start,data/cambium/LRMER_95DecarbBy2035_15_2025start,data/cambium/LRMER_LowRECost_25_2025start | kg/MWh,kg/MWh,kg/MWh,kg/MWh | /lib/resources/data/cambium/LRMER_MidCase_15_2025start/RFCMc.csv,/lib/resources/data/cambium/LRMER_LowRECost_15_2025start/RFCMc.csv,/lib/resources/data/cambium/LRMER_95DecarbBy2035_15_2025start/RFCMc.csv,/lib/resources/data/cambium/LRMER_LowRECost_25_2025start/RFCMc.csv | lb/MBtu,lb/MBtu,lb/MBtu,lb/MBtu | 195.9,195.9,195.9,195.9 | 147.3,147.3,147.3,147.3 | 177.8,177.8,177.8,177.8 | LRMER_MidCase_15_2025start,LRMER_LowRECost_15_2025start,LRMER_95DecarbBy2035_15_2025start,LRMER_LowRECost_25_2025start | CO2e,CO2e,CO2e,CO2e | 200.0,200.0,200.0,200.0 | 400%+ | RFCMc | Vented Attic | None | None | None | None | None | Single-Family Detached | Single-Family Detached | Single-Family Detached | 1500-1999 | 1500-2499 | Unheated Basement | 2 Car | 1 | 1 | <8 | None | Brick | No | Natural Gas | 70F | No | 0F | None | No Exterior Use | Uninsulated | 50% Usage | None | None | None | Yes | None | No | Fuel Furnace, 80% AFUE | Ducted Heating | Natural Gas Fuel Furnace | None | None | None | No | None | None | None | None | 60000-69999 | 60000-79999 | 60000-99999 | 25 ACH50 | R-30 | Uninsulated | Uninsulated | Uninsulated | Unfinished, Uninsulated | None | Brick, 12-in, 3-wythe, Uninsulated | Summer = 0.7, Winter = 0.85 | None | 100% CFL | 100% Usage | 100% Usage | CR04 | None | EF 15.9 | None | None | None | None | None | None | None | None | None | Cooling Season, 7 days/wk | Left/Right at 15ft | 1 | Southeast | None | 50% | 85% | G26002400 | In metro area, not/partially in principal city | None | None | No | Hour17 | 104 | EF 19.9, 100% Usage | Composition Shingles | Stochastic | 1 | 1 | 2018 | 31 | 12 | 15 | None | MI | Owner | 1 | Low | Occupied | 1960s | 1960-79 | Natural Gas Standard | Natural Gas | Yes | Southwest Michigan | 42.13 | -86.42 | F9 B9 L9 R9 | Double, Clear, Metal, Air | 67.9925 | 0.13719 |  | 19.6358 | 0.03962 |  | 12.8951 | 0.026019 |  | 0 | 0 |  | 0 | 0 |  | 48.3567 | 0.097572 |  | 0 | 0 |  | 1145.3217 | 2.311 |  | 0 | 0 | 0 | 0 | 0 | 46.0122 | 0.092841 |  | 24.911 | 620.1384 | 1.2513 |  | 21.9803 | 0.044351 |  | 829.0981 | 1.6729 |  | 0 | 0 | 0 | 18.4635 | 0.037255 |  | 880.0924 | 1.7758 |  | 0 | 0 | 0 | 0 | 262.0055 | 0 | 0 | 0 | 45267.7575 | 91.3391 |  | 0 | 2099.8542 | 4.237 |  | 0 | 0 | 543.9399 | 1.0975 |  | 0 | 0 | 0 | 0 | 0 | 51908.7479 | 51908.7479 | 104.739 |  | 3735.4839 | 3735.4839 | 0 | 48173.2641 | 0 | 670.0675 | 0 | 10982.539 | 0 | 1516.8714 | 0 | 10982.539 | 0 | 1412.6354 | 0 | 10982.539 | 0 | 1588.1625 | 0 | 10982.539 | 0 | 11652.6065 | 12499.4104 | 12395.1745 | 12570.7015
354045 | 0 | 242.131 | TRUE | 1220 | Non-CBSA East North Central | 6A | 6A | Hour23 | 3 | Cold | None | Standard Efficiency | East North Central | East North Central | Midwest | Not in a census Place | Electric, 100% Usage | EnergyStar, 100% Usage | Yes | Propane, 100% Usage | 75F | No | 0F | None | Not Applicable | G2601410 | G2601410, G26000300 | None | None | 20 ft^2 | Fiberglass | 20% Leakage, Uninsulated | 2 ft | None | data/cambium/LRMER_MidCase_15_2025start,data/cambium/LRMER_LowRECost_15_2025start,data/cambium/LRMER_95DecarbBy2035_15_2025start,data/cambium/LRMER_LowRECost_25_2025start | kg/MWh,kg/MWh,kg/MWh,kg/MWh | /lib/resources/data/cambium/LRMER_MidCase_15_2025start/RFCMc.csv,/lib/resources/data/cambium/LRMER_LowRECost_15_2025start/RFCMc.csv,/lib/resources/data/cambium/LRMER_95DecarbBy2035_15_2025start/RFCMc.csv,/lib/resources/data/cambium/LRMER_LowRECost_25_2025start/RFCMc.csv | lb/MBtu,lb/MBtu,lb/MBtu,lb/MBtu | 195.9,195.9,195.9,195.9 | 147.3,147.3,147.3,147.3 | 177.8,177.8,177.8,177.8 | LRMER_MidCase_15_2025start,LRMER_LowRECost_15_2025start,LRMER_95DecarbBy2035_15_2025start,LRMER_LowRECost_25_2025start | CO2e,CO2e,CO2e,CO2e | 200.0,200.0,200.0,200.0 | 300-400% | RFCMc | Vented Attic | None | None | None | None | None | Single-Family Detached | Single-Family Detached | Single-Family Detached | 1000-1499 | 0-1499 | Unheated Basement | 1 Car | 1 | 1 | <8 | None | Brick | No | Other Fuel | 68F | No | 0F | None | No Exterior Use | Uninsulated | 100% Usage | AC, SEER 8 | 100% Conditioned | Central AC | Yes | None | No | Other | Ducted Heating | None | None | None | None | No | None | None | None | None | 70000-79999 | 60000-79999 | 60000-99999 | 15 ACH50 | R-30 | Uninsulated | Uninsulated | Uninsulated | Unfinished, Uninsulated | None | Brick, 12-in, 3-wythe, R-7 | Summer = 0.7, Winter = 0.85 | MISO | 100% CFL | 100% Usage | 100% Usage | CR04 | None | None | None | None | None | None | None | None | None | None | None | Cooling Season, 7 days/wk | Left/Right at 15ft | 3 | South | None | 100% | 85% | G26000300 | Not/partially in metro area | None | None | No | Hour4 | 103 | EF 15.9, 100% Usage | Composition Shingles | Stochastic | 1 | 1 | 2018 | 31 | 12 | 15 | None | MI | Renter | 1 | Medium | Occupied | 1970s | 1960-79 | Electric Standard | Electricity | Yes | Alpena Phelps Colli | 45.07 | -83.58 | F12 B12 L12 R12 | Double, Clear, Non-metal, Air, Exterior Clear Storm | 40.7369 | 0.11386 |  | 524.5972 | 1.4663 |  | 30.7725 | 0.086012 |  | 308.6038 | 0.86257 |  | 1721.4995 | 4.8117 |  | 0 | 0 |  | 0 | 0 |  | 0 | 0 |  | 0 | 0 | 0 | 0 | 3717.8996 | 40.1507 | 0.11222 |  | 24.911 | 491.1871 | 1.3729 |  | 21.9803 | 0.061437 |  | 2043.2915 | 5.7112 |  | 0 | 0 | 0 | 32.2378 | 0.090107 |  | 480.0504 | 1.3418 |  | 0 | 0 | 0 | 0 | 0 | 0 | 0 | 0 | 0 | 0 |  | 0 | 0 | 0 |  | 0 | 0 | 0 | 0 |  | 0 | 0 | 0 | 0 | 947.2057 | 10424.831 | 10424.831 | 29.1383 |  | 9477.6253 | 9477.6253 | 0 | 0 | 947.2057 | 1714.5383 | 0 | 0 | 260.6569 | 3815.0833 | 0 | 0 | 260.6569 | 3627.8622 | 0 | 0 | 260.6569 | 3979.7564 | 0 | 0 | 260.6569 | 1975.1952 | 4075.7402 | 3888.519 | 4240.4133
354050 | 0 | 242.131 | TRUE | 1220 | Non-CBSA East North Central | 5A | 5A | Hour22 | 3 | Cold | None | Standard Efficiency | East North Central | East North Central | Midwest | In another census Place | Gas, 100% Usage | Standard, 100% Usage | Yes | Gas, 100% Usage | 72F | Yes | 9F | Day Setup -2h | Not Applicable | G2600650 | G2600650, G26001801 | None | None | 20 ft^2 | Fiberglass | 0% Leakage, Uninsulated | 2 ft | None | data/cambium/LRMER_MidCase_15_2025start,data/cambium/LRMER_LowRECost_15_2025start,data/cambium/LRMER_95DecarbBy2035_15_2025start,data/cambium/LRMER_LowRECost_25_2025start | kg/MWh,kg/MWh,kg/MWh,kg/MWh | /lib/resources/data/cambium/LRMER_MidCase_15_2025start/RFCMc.csv,/lib/resources/data/cambium/LRMER_LowRECost_15_2025start/RFCMc.csv,/lib/resources/data/cambium/LRMER_95DecarbBy2035_15_2025start/RFCMc.csv,/lib/resources/data/cambium/LRMER_LowRECost_25_2025start/RFCMc.csv | lb/MBtu,lb/MBtu,lb/MBtu,lb/MBtu | 195.9,195.9,195.9,195.9 | 147.3,147.3,147.3,147.3 | 177.8,177.8,177.8,177.8 | LRMER_MidCase_15_2025start,LRMER_LowRECost_15_2025start,LRMER_95DecarbBy2035_15_2025start,LRMER_LowRECost_25_2025start | CO2e,CO2e,CO2e,CO2e | 200.0,200.0,200.0,200.0 | 400%+ | RFCMc | Vented Attic | None | None | None | None | None | Single-Family Detached | Single-Family Detached | Single-Family Detached | 1000-1499 | 0-1499 | Heated Basement | 1 Car | 1 | 1 | <8 | Wood, Medium/Dark | Wood Frame | No | Natural Gas | 67F | Yes | 3F | Day and Night +3h | No Exterior Use | Uninsulated | 100% Usage | AC, SEER 15 | 100% Conditioned | Central AC | Yes | None | No | Fuel Boiler, 76% AFUE | Non-Ducted Heating | Natural Gas Fuel Boiler | None | None | None | No | None | None | None | None | 100000-119999 | 100000-119999 | 100000-149999 | 40 ACH50 | R-13 | Uninsulated | Uninsulated | Uninsulated | Unfinished, Uninsulated | None | Wood Stud, Uninsulated | Summer = 0.7, Winter = 0.85 | MISO | 100% Incandescent | 100% Usage | 100% Usage | CR04 | None | EF 17.6 | None | None | None | None | Electric | None | None | None | Typical Efficiency | Cooling Season, 7 days/wk | Left/Right at 15ft | 2 | West | None | 100% | 85% | G26001801 | In metro area, not/partially in principal city | None | None | No | Hour16 | 103 | EF 15.9, 100% Usage | Composition Shingles | Stochastic | 1 | 1 | 2018 | 31 | 12 | 15 | None | MI | Owner | 1 | Medium | Occupied | 1950s | 1940-59 | Natural Gas Standard | Natural Gas | Yes | Mason Jewett Fld | 42.57 | -84.42 | F12 B12 L12 R12 | Double, Low-E, Non-metal, Air, M-Gain | 67.9925 | 0.19004 |  | 68.5786 | 0.19168 |  | 28.721 | 0.080277 |  | 375.131 | 1.0485 |  | 1687.5032 | 4.7167 |  | 0 | 0 |  | 0 | 0 |  | 107.264 | 0.29981 |  | 0 | 0 | 834.9595 | 824.9951 | 0 | 160.896 | 0.44972 |  | 99.9372 | 1535.3993 | 4.2916 |  | 21.9803 | 0.061437 |  | 1790.6642 | 5.0051 |  | 0 | 0 | 0 | 27.8418 | 0.07782 |  | 914.0887 | 2.555 |  | 327.0673 | 0 | 0 | 0 | 911.7441 | 0 | 0 | 0 | 30579.3285 | 85.4717 |  | 0 | 4405.7374 | 12.3144 |  | 0 | 0 | 813.5653 | 2.274 |  | 0 | 0 | 0 | 0 | 0 | 45583.395 | 45583.395 | 127.4093 |  | 8873.3128 | 8873.3128 | 0 | 36710.0822 | 0 | 1621.7143 | 0 | 8369.1353 | 0 | 3607.8234 | 0 | 8369.1353 | 0 | 3414.8443 | 0 | 8369.1353 | 0 | 3772.3781 | 0 | 8369.1353 | 0 | 9990.8496 | 11976.9587 | 11783.9796 | 12141.5134
354055 | 0 | 242.131 | TRUE | 1220 | Non-CBSA East North Central | 5A | 5A | Hour5 | 3 | Cold | None | Standard Efficiency | East North Central | East North Central | Midwest | MI, Lansing | Electric, 120% Usage | EnergyStar, 120% Usage | Yes | Gas, 120% Usage | 70F | Yes | 2F | Night Setback +5h | Not Applicable | G2600650 | G2600650, G26001802 | None | None | 20 ft^2 | Fiberglass | None | 2 ft | None | data/cambium/LRMER_MidCase_15_2025start,data/cambium/LRMER_LowRECost_15_2025start,data/cambium/LRMER_95DecarbBy2035_15_2025start,data/cambium/LRMER_LowRECost_25_2025start | kg/MWh,kg/MWh,kg/MWh,kg/MWh | /lib/resources/data/cambium/LRMER_MidCase_15_2025start/RFCMc.csv,/lib/resources/data/cambium/LRMER_LowRECost_15_2025start/RFCMc.csv,/lib/resources/data/cambium/LRMER_95DecarbBy2035_15_2025start/RFCMc.csv,/lib/resources/data/cambium/LRMER_LowRECost_25_2025start/RFCMc.csv | lb/MBtu,lb/MBtu,lb/MBtu,lb/MBtu | 195.9,195.9,195.9,195.9 | 147.3,147.3,147.3,147.3 | 177.8,177.8,177.8,177.8 | LRMER_MidCase_15_2025start,LRMER_LowRECost_15_2025start,LRMER_95DecarbBy2035_15_2025start,LRMER_LowRECost_25_2025start | CO2e,CO2e,CO2e,CO2e | 200.0,200.0,200.0,200.0 | 100-150% | RFCMc | Vented Attic | None | None | None | None | None | Single-Family Detached | Single-Family Detached | Single-Family Detached | 1000-1499 | 0-1499 | Vented Crawlspace | None | 1 | 1 | <8 | Vinyl, Light | Brick | No | Natural Gas | 75F | No | 0F | None | No Exterior Use | Uninsulated | 200% Usage | Room AC, EER 12.0 | 40% Conditioned | Room AC | No | None | No | Fuel Boiler, 76% AFUE | Non-Ducted Heating | Natural Gas Fuel Boiler | None | None | None | No | None | None | None | None | 30000-34999 | 20000-39999 | 20000-39999 | 15 ACH50 | R-7 | Uninsulated | Uninsulated | Uninsulated | Unfinished, Uninsulated | None | Brick, 12-in, 3-wythe, Uninsulated | Summer = 0.7, Winter = 0.85 | MISO | 100% Incandescent | 100% Usage | 100% Usage | CR04 | None | None | EF 12, National Average | None | None | None | None | None | None | None | None | Cooling Season, 7 days/wk | Left/Right at 15ft | 4 | East | None | 200% | 85% | G26001802 | In metro area, not/partially in principal city | None | None | No | Hour16 | 103 | EF 17.6, 100% Usage | Composition Shingles | Stochastic | 1 | 1 | 2018 | 31 | 12 | 15 | None | MI | Owner | 1 | High | Occupied | 1940s | 1940-59 | Natural Gas Standard | Natural Gas | Yes | Mason Jewett Fld | 42.57 | -84.42 | F9 B9 L9 R9 | Double, Low-E, Non-metal, Air, M-Gain | 67.9925 | 0.19004 |  | 778.6898 | 2.1765 |  | 45.426 | 0.12697 |  | 0 | 0 |  | 850.1992 | 2.3764 |  | 0 | 0 |  | 319.7405 | 0.8937 |  | 137.7434 | 0.385 |  | 0 | 0 | 0 | 0 | 0 | 160.896 | 0.44972 |  | 0 | 1535.3993 | 4.2916 |  | 21.9803 | 0.061437 |  | 4591.2514 | 12.8329 |  | 0 | 0 | 0 | 44.2537 | 0.12369 |  | 434.0383 | 1.2132 |  | 0 | 0 | 0 | 0 | 0 | 0 | 0 | 0 | 29134.4881 | 81.4333 |  | 0 | 11401.6369 | 31.8685 |  | 0 | 0 | 1297.1326 | 3.6256 |  | 0 | 0 | 0 | 0 | 0 | 50821.1612 | 50821.1612 | 142.0493 |  | 8987.9036 | 8987.9036 | 0 | 41833.2576 | 0 | 1619.4876 | 0 | 9537.1447 | 0 | 3643.6281 | 0 | 9537.1447 | 0 | 3430.8157 | 0 | 9537.1447 | 0 | 3805.5592 | 0 | 9537.1447 | 0 | 11156.6323 | 13180.7729 | 12967.9605 | 13342.704
354056 | 0 | 242.131 | TRUE | 1690 | Non-CBSA East North Central | 6A | 6A | Hour9 | 3 | Cold | None | None | East North Central | East North Central | Midwest | Not in a census Place | Gas, 100% Usage | Standard, 100% Usage | Yes | Electric, 100% Usage | 72F | No | 0F | None | Not Applicable | G2601050 | G2601050, G26000600 | None | 318 Rated kWh, 100% Usage | 20 ft^2 | Fiberglass | None | 2 ft | None | data/cambium/LRMER_MidCase_15_2025start,data/cambium/LRMER_LowRECost_15_2025start,data/cambium/LRMER_95DecarbBy2035_15_2025start,data/cambium/LRMER_LowRECost_25_2025start | kg/MWh,kg/MWh,kg/MWh,kg/MWh | /lib/resources/data/cambium/LRMER_MidCase_15_2025start/RFCMc.csv,/lib/resources/data/cambium/LRMER_LowRECost_15_2025start/RFCMc.csv,/lib/resources/data/cambium/LRMER_95DecarbBy2035_15_2025start/RFCMc.csv,/lib/resources/data/cambium/LRMER_LowRECost_25_2025start/RFCMc.csv | lb/MBtu,lb/MBtu,lb/MBtu,lb/MBtu | 195.9,195.9,195.9,195.9 | 147.3,147.3,147.3,147.3 | 177.8,177.8,177.8,177.8 | LRMER_MidCase_15_2025start,LRMER_LowRECost_15_2025start,LRMER_95DecarbBy2035_15_2025start,LRMER_LowRECost_25_2025start | CO2e,CO2e,CO2e,CO2e | 200.0,200.0,200.0,200.0 | 400%+ | RFCMc | Vented Attic | None | None | None | None | None | Single-Family Detached | Single-Family Detached | Single-Family Detached | 1500-1999 | 1500-2499 | Vented Crawlspace | None | 2 | 2 | <8 | Brick, Medium/Dark | Wood Frame | No | Natural Gas | 70F | Yes | 12F | Day and Night +4h | No Exterior Use | Uninsulated | 100% Usage | Room AC, EER 9.8 | 20% Conditioned | Room AC | No | None | No | Fuel Wall/Floor Furnace, 60% AFUE | Non-Ducted Heating | Natural Gas Fuel Wall/Floor Furnace | None | None | None | No | None | None | None | None | 100000-119999 | 100000-119999 | 100000-149999 | 20 ACH50 | R-13 | Uninsulated | Uninsulated | Uninsulated | Unfinished, Uninsulated | None | Wood Stud, Uninsulated | Summer = 0.7, Winter = 0.85 | MISO | 100% CFL | 100% Usage | 100% Usage | CR04 | None | None | EF 12, National Average | None | None | None | None | None | None | None | None | Cooling Season, 7 days/wk | Left/Right at 15ft | 3 | South | None | 100% | 85% | G26000600 | Not/partially in metro area | None | None | No | Hour12 | 103 | EF 17.6, 100% Usage | Composition Shingles | Stochastic | 1 | 1 | 2018 | 31 | 12 | 15 | None | MI | Owner | 1 | Medium | Occupied | <1940 | <1940 | Natural Gas Standard | Natural Gas | Yes | Mason Co | 43.96 | -86.4 | F18 B18 L18 R18 | Double, Low-E, Non-metal, Air, M-Gain | 0 | 0 |  | 89.3867 | 0.18036 |  | 37.5131 | 0.075692 |  | 0 | 0 |  | 398.2836 | 0.80364 |  | 134.8127 | 0.27202 |  | 319.7405 | 0.64516 |  | 0 | 0 |  | 0 | 0 | 0 | 0 | 0 | 46.0122 | 0.092841 |  | 0 | 620.1384 | 1.2513 |  | 21.9803 | 0.044351 |  | 2163.1576 | 4.3647 |  | 0 | 0 | 0 | 471.2583 | 0.95088 |  | 434.0383 | 0.87578 |  | 0 | 0 | 0 | 0 | 1187.2309 | 0 | 0 | 0 | 50443.0995 | 101.7816 |  | 0 | 6215.7443 | 12.5418 |  | 0 | 0 | 0 | 0 |  | 0 | 0 | 0 | 0 | 0 | 62582.6894 | 62582.6894 | 126.2763 |  | 4736.3216 | 4736.3216 | 0 | 57846.3678 | 0 | 842.9883 | 0 | 13187.7663 | 0 | 1901.5649 | 0 | 13187.7663 | 0 | 1797.7703 | 0 | 13187.7663 | 0 | 1982.137 | 0 | 13187.7663 | 0 | 14030.7546 | 15089.3312 | 14985.5366 | 15169.9033
354108 | 0 | 242.131 | TRUE | 1690 | CBSA Detroit-Warren-Dearborn, MI | 5A | 5A | Hour4 | 2 | Cold | None | None | East North Central | East North Central | Midwest | MI, Detroit | Gas, 120% Usage | EnergyStar, 120% Usage | Yes | Gas, 120% Usage | 72F | No | 0F | None | Not Applicable | G2601630 | G2601630, G26003212 | None | None | 20 ft^2 | Fiberglass | 30% Leakage, Uninsulated | 2 ft | None | data/cambium/LRMER_MidCase_15_2025start,data/cambium/LRMER_LowRECost_15_2025start,data/cambium/LRMER_95DecarbBy2035_15_2025start,data/cambium/LRMER_LowRECost_25_2025start | kg/MWh,kg/MWh,kg/MWh,kg/MWh | /lib/resources/data/cambium/LRMER_MidCase_15_2025start/RFCMc.csv,/lib/resources/data/cambium/LRMER_LowRECost_15_2025start/RFCMc.csv,/lib/resources/data/cambium/LRMER_95DecarbBy2035_15_2025start/RFCMc.csv,/lib/resources/data/cambium/LRMER_LowRECost_25_2025start/RFCMc.csv | lb/MBtu,lb/MBtu,lb/MBtu,lb/MBtu | 195.9,195.9,195.9,195.9 | 147.3,147.3,147.3,147.3 | 177.8,177.8,177.8,177.8 | LRMER_MidCase_15_2025start,LRMER_LowRECost_15_2025start,LRMER_95DecarbBy2035_15_2025start,LRMER_LowRECost_25_2025start | CO2e,CO2e,CO2e,CO2e | 200.0,200.0,200.0,200.0 | 100-150% | RFCMc | Vented Attic | None | None | None | None | None | Single-Family Detached | Single-Family Detached | Single-Family Detached | 1500-1999 | 1500-2499 | Vented Crawlspace | None | 1 | 1 | <8 | None | Brick | No | Natural Gas | 60F | Yes | 6F | Night +3h | No Exterior Use | Uninsulated | 200% Usage | None | None | None | Yes | None | No | Fuel Furnace, 80% AFUE | Ducted Heating | Natural Gas Fuel Furnace | None | None | None | No | None | None | None | None | 15000-19999 | <20000 | <20000 | 15 ACH50 | R-13 | Uninsulated | Uninsulated | Uninsulated | Unfinished, Uninsulated | None | Brick, 12-in, 3-wythe, Uninsulated | Summer = 0.7, Winter = 0.85 | MISO | 100% CFL | 100% Usage | 100% Usage | CR04 | None | None | EF 12, National Average | None | None | None | None | Has Pool | None | 1.0 HP Pump | None | Cooling Season, 7 days/wk | Left/Right at 15ft | 1 | Northeast | None | 200% | 85% | G26003212 | In metro area, principal city | None | None | No | Hour16 | 103 | EF 17.6, 100% Usage | Composition Shingles | Stochastic | 1 | 1 | 2018 | 31 | 12 | 15 | None | MI | Renter | 1 | High | Occupied | 1940s | 1940-59 | Natural Gas Premium | Natural Gas | Yes | Detroit Metropolita | 42.22 | -83.35 | F12 B12 L12 R12 | Single, Clear, Non-metal | 0 | 0 |  | 29.6002 | 0.059726 |  | 19.3427 | 0.039029 |  | 0 | 0 |  | 0 | 0 |  | 0 | 0 |  | 319.7405 | 0.64516 |  | 657.3584 | 1.3264 |  | 0 | 0 | 0 | 0 | 0 | 46.0122 | 0.092841 |  | 0 | 620.1384 | 1.2513 |  | 16.412 | 0.033115 |  | 3316.3922 | 6.6917 |  | 0 | 1672.8497 | 0 | 27.8418 | 0.056178 |  | 434.0383 | 0.87578 |  | 0 | 0 | 0 | 0 | 393.0083 | 0 | 0 | 0 | 25961.9938 | 52.3849 |  | 0 | 3241.073 | 6.5397 |  | 0 | 0 | 815.6168 | 1.6457 |  | 0 | 0 | 0 | 0 | 0 | 37572.0042 | 37572.0042 | 75.811 |  | 7160.3124 | 7160.3124 | 0 | 30411.9849 | 0 | 1250.3768 | 0 | 6933.2823 | 0 | 2853.9048 | 0 | 6933.2823 | 0 | 2688.2025 | 0 | 6933.2823 | 0 | 2960.7775 | 0 | 6933.2823 | 0 | 8183.6591 | 9787.1871 | 9621.4848 | 9894.0598
354126 | 0 | 242.131 | TRUE | 1690 | Non-CBSA East North Central | 5A | 5A | Hour3 | 3 | Cold | None | Standard Efficiency | East North Central | East North Central | Midwest | Not in a census Place | Electric, 80% Usage | EnergyStar, 80% Usage | Yes | Electric, 80% Usage | 75F | No | 0F | None | Not Applicable | G2600210 | G2600210, G26002400 | None | None | 20 ft^2 | Fiberglass | None | 2 ft | None | data/cambium/LRMER_MidCase_15_2025start,data/cambium/LRMER_LowRECost_15_2025start,data/cambium/LRMER_95DecarbBy2035_15_2025start,data/cambium/LRMER_LowRECost_25_2025start | kg/MWh,kg/MWh,kg/MWh,kg/MWh | /lib/resources/data/cambium/LRMER_MidCase_15_2025start/RFCMc.csv,/lib/resources/data/cambium/LRMER_LowRECost_15_2025start/RFCMc.csv,/lib/resources/data/cambium/LRMER_95DecarbBy2035_15_2025start/RFCMc.csv,/lib/resources/data/cambium/LRMER_LowRECost_25_2025start/RFCMc.csv | lb/MBtu,lb/MBtu,lb/MBtu,lb/MBtu | 195.9,195.9,195.9,195.9 | 147.3,147.3,147.3,147.3 | 177.8,177.8,177.8,177.8 | LRMER_MidCase_15_2025start,LRMER_LowRECost_15_2025start,LRMER_95DecarbBy2035_15_2025start,LRMER_LowRECost_25_2025start | CO2e,CO2e,CO2e,CO2e | 200.0,200.0,200.0,200.0 | 150-200% | RFCMc | Vented Attic | None | None | None | None | None | Single-Family Detached | Single-Family Detached | Single-Family Detached | 1500-1999 | 1500-2499 | Unheated Basement | None | 2 | 2 | <8 | None | Brick | No | Natural Gas | 72F | Yes | 3F | Day and Night -3h | No Exterior Use | Uninsulated | 50% Usage | None | None | None | No | None | No | Fuel Boiler, 76% AFUE | Non-Ducted Heating | Natural Gas Fuel Boiler | None | None | None | No | None | None | None | None | 20000-24999 | 20000-39999 | 20000-39999 | 30 ACH50 | R-7 | Uninsulated | Uninsulated | Uninsulated | Unfinished, Uninsulated | None | Brick, 12-in, 3-wythe, Uninsulated | Summer = 0.7, Winter = 0.85 | None | 100% LED | 100% Usage | 100% Usage | CR04 | None | None | EF 12, National Average | None | None | None | None | None | None | None | None | Cooling Season, 7 days/wk | Left/Right at 15ft | 1 | Southwest | None | 50% | 85% | G26002400 | In metro area, not/partially in principal city | None | None | No | Hour16 | 104 | EF 10.5, 100% Usage | Composition Shingles | Stochastic | 1 | 1 | 2018 | 31 | 12 | 15 | None | MI | Owner | 1 | Low | Occupied | <1940 | <1940 | Natural Gas Standard | Natural Gas | Yes | Southwest Michigan | 42.13 | -86.42 | F18 B18 L18 R18 | Double, Low-E, Non-metal, Air, M-Gain | 67.9925 | 0.13719 |  | 220.6825 | 0.44528 |  | 12.8951 | 0.026019 |  | 0 | 0 |  | 0 | 0 |  | 0 | 0 |  | 319.7405 | 0.64516 |  | 153.5692 | 0.30986 |  | 0 | 0 | 0 | 0 | 0 | 30.7725 | 0.062091 |  | 0 | 473.6028 | 0.95561 |  | 21.9803 | 0.044351 |  | 829.0981 | 1.6729 |  | 0 | 0 | 0 | 271.6769 | 0.54818 |  | 727.1093 | 1.4671 |  | 0 | 0 | 0 | 0 | 0 | 0 | 0 | 0 | 58634.4359 | 118.3097 |  | 0 | 2188.3617 | 4.4156 |  | 0 | 0 | 0 | 0 |  | 0 | 0 | 0 | 0 | 0 | 63951.6243 | 63951.6243 | 129.0385 |  | 3129.1198 | 3129.1198 | 0 | 60822.5045 | 0 | 554.259 | 0 | 13866.2865 | 0 | 1258.7959 | 0 | 13866.2865 | 0 | 1182.3434 | 0 | 13866.2865 | 0 | 1314.0947 | 0 | 13866.2865 | 0 | 14420.5456 | 15125.0825 | 15048.6299 | 15180.3813
354188 | 0 | 242.131 | TRUE | 3301 | CBSA Detroit-Warren-Dearborn, MI | 5A | 5A | Hour4 | 4 | Cold | None | Standard Efficiency | East North Central | East North Central | Midwest | In another census Place | Gas, 120% Usage | EnergyStar, 120% Usage | Yes | Electric, 120% Usage | 75F | No | 0F | None | Not Applicable | G2601630 | G2601630, G26003206 | None | None | 20 ft^2 | Fiberglass | 10% Leakage, R-8 | 2 ft | None | data/cambium/LRMER_MidCase_15_2025start,data/cambium/LRMER_LowRECost_15_2025start,data/cambium/LRMER_95DecarbBy2035_15_2025start,data/cambium/LRMER_LowRECost_25_2025start | kg/MWh,kg/MWh,kg/MWh,kg/MWh | /lib/resources/data/cambium/LRMER_MidCase_15_2025start/RFCMc.csv,/lib/resources/data/cambium/LRMER_LowRECost_15_2025start/RFCMc.csv,/lib/resources/data/cambium/LRMER_95DecarbBy2035_15_2025start/RFCMc.csv,/lib/resources/data/cambium/LRMER_LowRECost_25_2025start/RFCMc.csv | lb/MBtu,lb/MBtu,lb/MBtu,lb/MBtu | 195.9,195.9,195.9,195.9 | 147.3,147.3,147.3,147.3 | 177.8,177.8,177.8,177.8 | LRMER_MidCase_15_2025start,LRMER_LowRECost_15_2025start,LRMER_95DecarbBy2035_15_2025start,LRMER_LowRECost_25_2025start | CO2e,CO2e,CO2e,CO2e | 200.0,200.0,200.0,200.0 | 200-300% | RFCMc | Vented Attic | None | None | None | None | None | Single-Family Detached | Single-Family Detached | Single-Family Detached | 3000-3999 | 2500-3999 | Slab | 2 Car | 1 | 1 | <8 | Vinyl, Light | Brick | No | Natural Gas | 75F | No | 0F | None | No Exterior Use | Uninsulated | 200% Usage | AC, SEER 13 | 60% Conditioned | Central AC | Yes | None | No | Fuel Furnace, 80% AFUE | Ducted Heating | Natural Gas Fuel Furnace | None | None | None | No | None | None | None | None | 35000-39999 | 20000-39999 | 20000-39999 | 7 ACH50 | R-49 | None | None | None | Unfinished, Uninsulated | 2ft R10 Perimeter, Vertical | Brick, 12-in, 3-wythe, R-19 | Summer = 0.7, Winter = 0.85 | MISO | 100% LED | 100% Usage | 100% Usage | CR04 | None | EF 17.6 | None | None | None | None | None | None | None | None | None | Cooling Season, 7 days/wk | Left/Right at 15ft | 2 | South | None | 200% | 85% | G26003206 | In metro area, not/partially in principal city | None | None | No | Hour12 | 103 | EF 17.6, 100% Usage | Wood Shingles | Stochastic | 1 | 1 | 2018 | 31 | 12 | 15 | None | MI | Owner | 1 | High | Occupied | 2000s | 2000-09 | Natural Gas Standard | Natural Gas | Yes | Detroit Metropolita | 42.22 | -83.35 | F15 B15 L15 R15 | Double, Clear, Non-metal, Air | 67.9925 | 0.070238 |  | 42.7884 | 0.044201 |  | 28.1348 | 0.029064 |  | 162.0683 | 0.16742 |  | 1182.8348 | 1.2219 |  | 0 | 0 |  | 0 | 0 |  | 950.1364 | 0.98151 |  | 0 | 0 | 0 | 0 | 0 | 44.2537 | 0.045715 |  | 16.7051 | 811.5138 | 0.83831 |  | 21.9803 | 0.022706 |  | 4642.8319 | 4.7961 |  | 0 | 0 | 0 | 486.498 | 0.50256 |  | 868.0765 | 0.89674 |  | 0 | 0 | 0 | 0 | 570.3163 | 0 | 0 | 0 | 37529.2159 | 38.7684 |  | 0 | 6485.3697 | 6.6995 |  | 0 | 0 | 0 | 0 |  | 0 | 0 | 0 | 0 | 0 | 53911.3025 | 53911.3025 | 55.6915 |  | 9326.1076 | 9326.1076 | 0 | 44584.9019 | 0 | 1685.5873 | 0 | 10164.458 | 0 | 3787.509 | 0 | 10164.458 | 0 | 3568.0909 | 0 | 10164.458 | 0 | 3939.1535 | 0 | 10164.458 | 0 | 11850.0453 | 13951.967 | 13732.5489 | 14103.6115
354226 | 0 | 242.131 | TRUE | 885 | Non-CBSA East North Central | 5A | 5A | Hour3 | 3 | Cold | None | None | East North Central | East North Central | Midwest | Not in a census Place | Electric, 120% Usage | EnergyStar, 120% Usage | Yes | Electric, 120% Usage | 65F | No | 0F | None | Not Applicable | G2600170 | G2600170, G26001400 | None | 290 Rated kWh, 120% Usage | 20 ft^2 | Fiberglass | None | 2 ft | None | data/cambium/LRMER_MidCase_15_2025start,data/cambium/LRMER_LowRECost_15_2025start,data/cambium/LRMER_95DecarbBy2035_15_2025start,data/cambium/LRMER_LowRECost_25_2025start | kg/MWh,kg/MWh,kg/MWh,kg/MWh | /lib/resources/data/cambium/LRMER_MidCase_15_2025start/RFCMc.csv,/lib/resources/data/cambium/LRMER_LowRECost_15_2025start/RFCMc.csv,/lib/resources/data/cambium/LRMER_95DecarbBy2035_15_2025start/RFCMc.csv,/lib/resources/data/cambium/LRMER_LowRECost_25_2025start/RFCMc.csv | lb/MBtu,lb/MBtu,lb/MBtu,lb/MBtu | 195.9,195.9,195.9,195.9 | 147.3,147.3,147.3,147.3 | 177.8,177.8,177.8,177.8 | LRMER_MidCase_15_2025start,LRMER_LowRECost_15_2025start,LRMER_95DecarbBy2035_15_2025start,LRMER_LowRECost_25_2025start | CO2e,CO2e,CO2e,CO2e | 200.0,200.0,200.0,200.0 | 400%+ | RFCMc | Vented Attic | None | None | None | None | None | Single-Family Detached | Single-Family Detached | Single-Family Detached | 750-999 | 0-1499 | Heated Basement | None | 1 | 1 | <8 | None | Brick | No | Natural Gas | 55F | No | 0F | None | No Exterior Use | Uninsulated | 200% Usage | None | None | None | No | None | No | Fuel Boiler, 76% AFUE | Non-Ducted Heating | Natural Gas Fuel Boiler | None | None | None | No | None | None | None | None | 100000-119999 | 100000-119999 | 100000-149999 | 40 ACH50 | R-19 | Uninsulated | Uninsulated | Uninsulated | Unfinished, Uninsulated | None | Brick, 12-in, 3-wythe, Uninsulated | Summer = 0.7, Winter = 0.85 | MISO | 100% Incandescent | 100% Usage | 100% Usage | CR04 | None | None | None | None | None | None | None | None | None | None | None | Cooling Season, 7 days/wk | Left/Right at 15ft | 2 | Northwest | None | 200% | 85% | G26001400 | In metro area, not/partially in principal city | None | None | No | Hour9 | 103 | EF 17.6, 100% Usage | Asphalt Shingles, Medium | Stochastic | 1 | 1 | 2018 | 31 | 12 | 15 | None | MI | Owner | 1 | High | Vacant | 1950s | 1940-59 | Natural Gas Standard | Natural Gas | Yes | Mbs Intl | 43.53 | -84.08 | F9 B9 L9 R9 | Double, Clear, Metal, Air | 0 | 0 |  | 0 | 0 |  | 0 | 0 |  | 0 | 0 |  | 0 | 0 |  | 0 | 0 |  | 0 | 0 |  | 75.6123 | 0.29134 |  | 0 | 0 | 0 | 0 | 0 | 0 | 0 |  | 0 | 0 | 0 |  | 21.9803 | 0.084693 |  | 0 | 0 |  | 0 | 0 | 0 | 0 | 0 |  | 434.0383 | 1.6724 |  | 0 | 0 | 0 | 0 | 0 | 0 | 0 | 0 | 17775.6396 | 68.4914 |  | 0 | 1577.0154 | 6.0764 |  | 0 | 0 | 0 | 0 |  | 0 | 0 | 0 | 0 | 0 | 19883.9929 | 19883.9929 | 76.6152 |  | 531.3378 | 531.3378 | 0 | 19352.655 | 0 | 95.7175 | 0 | 4412.0027 | 0 | 217.0571 | 0 | 4412.0027 | 0 | 202.8148 | 0 | 4412.0027 | 0 | 225.5198 | 0 | 4412.0027 | 0 | 4507.7202 | 4629.0598 | 4614.8175 | 4637.5225
354256 | 0 | 242.131 | TRUE | 1690 | Non-CBSA East North Central | 5A | 5A | Hour0 | 4 | Cold | None | Standard Efficiency | East North Central | East North Central | Midwest | MI, Flint | Electric, 80% Usage | Standard, 80% Usage | Yes | Electric, 80% Usage | 70F | No | 0F | None | Not Applicable | G2600490 | G2600490, G26001703 | None | None | 20 ft^2 | Fiberglass | 30% Leakage, Uninsulated | 2 ft | None | data/cambium/LRMER_MidCase_15_2025start,data/cambium/LRMER_LowRECost_15_2025start,data/cambium/LRMER_95DecarbBy2035_15_2025start,data/cambium/LRMER_LowRECost_25_2025start | kg/MWh,kg/MWh,kg/MWh,kg/MWh | /lib/resources/data/cambium/LRMER_MidCase_15_2025start/RFCMc.csv,/lib/resources/data/cambium/LRMER_LowRECost_15_2025start/RFCMc.csv,/lib/resources/data/cambium/LRMER_95DecarbBy2035_15_2025start/RFCMc.csv,/lib/resources/data/cambium/LRMER_LowRECost_25_2025start/RFCMc.csv | lb/MBtu,lb/MBtu,lb/MBtu,lb/MBtu | 195.9,195.9,195.9,195.9 | 147.3,147.3,147.3,147.3 | 177.8,177.8,177.8,177.8 | LRMER_MidCase_15_2025start,LRMER_LowRECost_15_2025start,LRMER_95DecarbBy2035_15_2025start,LRMER_LowRECost_25_2025start | CO2e,CO2e,CO2e,CO2e | 200.0,200.0,200.0,200.0 | 100-150% | RFCMc | Vented Attic | None | None | None | None | None | Single-Family Detached | Single-Family Detached | Single-Family Detached | 1500-1999 | 1500-2499 | Vented Crawlspace | 1 Car | 2 | 2 | <8 | None | Brick | No | Natural Gas | 72F | No | 0F | None | No Exterior Use | Uninsulated | 50% Usage | Room AC, EER 10.7 | 40% Conditioned | Room AC | Yes | None | No | Fuel Furnace, 80% AFUE | Ducted Heating | Natural Gas Fuel Furnace | None | None | None | No | None | None | None | None | 15000-19999 | <20000 | <20000 | 20 ACH50 | R-19 | Uninsulated | Uninsulated | Uninsulated | Unfinished, Uninsulated | None | Brick, 12-in, 3-wythe, Uninsulated | Summer = 0.7, Winter = 0.85 | MISO | 100% CFL | 100% Usage | 100% Usage | CR04 | None | EF 17.6 | None | None | None | None | None | None | None | None | None | Cooling Season, 7 days/wk | Left/Right at 15ft | 1 | North | None | 50% | 85% | G26001703 | In metro area, principal city | None | None | No | Hour13 | 103 | EF 10.5, 100% Usage | Composition Shingles | Stochastic | 1 | 1 | 2018 | 31 | 12 | 15 | None | MI | Owner | 1 | Low | Occupied | 1950s | 1940-59 | Natural Gas Standard | Natural Gas | Yes | Flint Bishop Intl | 42.97 | -83.75 | F12 B12 L12 R12 | Double, Clear, Metal, Air | 67.9925 | 0.13719 |  | 420.557 | 0.84858 |  | 15.8258 | 0.031933 |  | 0 | 0 |  | 947.4988 | 1.9118 |  | 0 | 0 |  | 0 | 0 |  | 1822.9021 | 3.6782 |  | 0 | 0 | 0 | 0 | 0 | 46.0122 | 0.092841 |  | 24.911 | 620.1384 | 1.2513 |  | 21.9803 | 0.044351 |  | 829.0981 | 1.6729 |  | 0 | 0 | 0 | 271.6769 | 0.54818 |  | 1160.8545 | 2.3423 |  | 0 | 0 | 0 | 0 | 0 | 0 | 0 | 0 | 71781.018 | 144.8363 |  | 0 | 2216.4965 | 4.4723 |  | 0 | 0 | 0 | 0 |  | 0 | 0 | 0 | 0 | 0 | 80247.255 | 80247.255 | 161.919 |  | 6249.7406 | 6249.7406 | 0 | 73997.5145 | 0 | 1136.2942 | 0 | 16869.894 | 0 | 2545.5509 | 0 | 16869.894 | 0 | 2390.9457 | 0 | 16869.894 | 0 | 2658.3951 | 0 | 16869.894 | 0 | 18006.1883 | 19415.4449 | 19260.8397 | 19528.2891
354277 | 0 | 242.131 | TRUE | 1675 | Non-CBSA East North Central | 5A | 5A | Hour7 | 2 | Cold | None | Standard Efficiency | East North Central | East North Central | Midwest | MI, Grand Rapids | Gas, 120% Usage | EnergyStar, 120% Usage | Yes | Gas, 120% Usage | 72F | Yes | 5F | Day Setup +2h | Not Applicable | G2600810 | G2600810, G26001002 | None | None | 20 ft^2 | Fiberglass | 0% Leakage, Uninsulated | 2 ft | None | data/cambium/LRMER_MidCase_15_2025start,data/cambium/LRMER_LowRECost_15_2025start,data/cambium/LRMER_95DecarbBy2035_15_2025start,data/cambium/LRMER_LowRECost_25_2025start | kg/MWh,kg/MWh,kg/MWh,kg/MWh | /lib/resources/data/cambium/LRMER_MidCase_15_2025start/RFCMc.csv,/lib/resources/data/cambium/LRMER_LowRECost_15_2025start/RFCMc.csv,/lib/resources/data/cambium/LRMER_95DecarbBy2035_15_2025start/RFCMc.csv,/lib/resources/data/cambium/LRMER_LowRECost_25_2025start/RFCMc.csv | lb/MBtu,lb/MBtu,lb/MBtu,lb/MBtu | 195.9,195.9,195.9,195.9 | 147.3,147.3,147.3,147.3 | 177.8,177.8,177.8,177.8 | LRMER_MidCase_15_2025start,LRMER_LowRECost_15_2025start,LRMER_95DecarbBy2035_15_2025start,LRMER_LowRECost_25_2025start | CO2e,CO2e,CO2e,CO2e | 200.0,200.0,200.0,200.0 | 400%+ | RFCMc | Vented Attic | None | Middle | None | None | 144 | Single-Family Attached | Single-Family Attached | Single-Family Attached | 1500-1999 | 1500-2499 | Heated Basement | None | 1 | 1 | <8 | Brick, Medium/Dark | Wood Frame | No | Natural Gas | 70F | No | 0F | None | No Exterior Use | Uninsulated | 200% Usage | AC, SEER 15 | 80% Conditioned | Central AC | Yes | None | No | Fuel Furnace, 92.5% AFUE | Ducted Heating | Natural Gas Fuel Furnace | None | None | None | No | None | None | None | None | 50000-59999 | 40000-59999 | 40000-59999 | 15 ACH50 | R-13 | Uninsulated | Uninsulated | Uninsulated | Unfinished, Uninsulated | None | Wood Stud, R-11 | Summer = 0.7, Winter = 0.85 | MISO | 100% CFL | 100% Usage | 100% Usage | CR04 | None | None | None | None | None | None | None | None | None | None | None | Cooling Season, 7 days/wk | None | 1 | West | None | 200% | 104% | G26001002 | In metro area, not/partially in principal city | None | None | No | Hour16 | 103 | EF 19.9, 100% Usage | Composition Shingles | Stochastic | 1 | 1 | 2018 | 31 | 12 | 15 | None | MI | Renter | 1 | High | Occupied | 1980s | 1980-99 | Natural Gas Standard | Natural Gas | Yes | Grand Rapids Kent C | 42.88 | -85.52 | F15 B15 L15 R15 | Double, Low-E, Non-metal, Air, M-Gain | 67.9925 | 0.13842 |  | 31.0655 | 0.063244 |  | 20.2219 | 0.041168 |  | 58.3211 | 0.11873 |  | 949.8433 | 1.9337 |  | 0 | 0 |  | 0 | 0 |  | 335.8594 | 0.68375 |  | 0 | 0 | 0 | 0 | 0 | 46.0122 | 0.093673 |  | 0 | 616.0354 | 1.2541 |  | 16.412 | 0.033412 |  | 3744.8621 | 7.6239 |  | 0 | 0 | 0 | 28.4279 | 0.057874 |  | 400.042 | 0.81441 |  | 0 | 0 | 0 | 0 | 412.9371 | 0 | 0 | 0 | 15227.9728 | 31.0014 |  | 0 | 4378.4818 | 8.9138 |  | 0 | 0 | 833.7872 | 1.6974 |  | 0 | 0 | 0 | 0 | 0 | 27168.2743 | 27168.2743 | 55.3097 |  | 6315.3885 | 6315.3885 | 0 | 20853.1789 | 0 | 1155.9833 | 0 | 4754.0649 | 0 | 2587.6429 | 0 | 4754.0649 | 0 | 2429.6988 | 0 | 4754.0649 | 0 | 2705.1818 | 0 | 4754.0649 | 0 | 5910.0482 | 7341.7078 | 7183.7637 | 7459.2467
354297 | 0 | 242.131 | TRUE | 2176 | Non-CBSA East North Central | 6A | 6A | Hour21 | 4 | Cold | None | Standard Efficiency | East North Central | East North Central | Midwest | Not in a census Place | Propane, 100% Usage | EnergyStar, 100% Usage | Yes | Propane, 100% Usage | 75F | No | 0F | None | Not Applicable | G2601510 | G2601510, G26001600 | None | 290 Rated kWh, 100% Usage | 20 ft^2 | Fiberglass | None | 2 ft | None | data/cambium/LRMER_MidCase_15_2025start,data/cambium/LRMER_LowRECost_15_2025start,data/cambium/LRMER_95DecarbBy2035_15_2025start,data/cambium/LRMER_LowRECost_25_2025start | kg/MWh,kg/MWh,kg/MWh,kg/MWh | /lib/resources/data/cambium/LRMER_MidCase_15_2025start/RFCMc.csv,/lib/resources/data/cambium/LRMER_LowRECost_15_2025start/RFCMc.csv,/lib/resources/data/cambium/LRMER_95DecarbBy2035_15_2025start/RFCMc.csv,/lib/resources/data/cambium/LRMER_LowRECost_25_2025start/RFCMc.csv | lb/MBtu,lb/MBtu,lb/MBtu,lb/MBtu | 195.9,195.9,195.9,195.9 | 147.3,147.3,147.3,147.3 | 177.8,177.8,177.8,177.8 | LRMER_MidCase_15_2025start,LRMER_LowRECost_15_2025start,LRMER_95DecarbBy2035_15_2025start,LRMER_LowRECost_25_2025start | CO2e,CO2e,CO2e,CO2e | 200.0,200.0,200.0,200.0 | 400%+ | RFCMc | Vented Attic | None | None | None | None | None | Single-Family Detached | Single-Family Detached | Single-Family Detached | 2000-2499 | 1500-2499 | Heated Basement | None | 1 | 1 | <8 | None | Brick | No | Propane | 75F | Yes | 6F | Day and Night +3h | No Exterior Use | Uninsulated | 100% Usage | None | None | None | No | None | No | Fuel Wall/Floor Furnace, 68% AFUE | Non-Ducted Heating | Propane Fuel Wall/Floor Furnace | None | None | None | No | None | None | None | None | 100000-119999 | 100000-119999 | 100000-149999 | 15 ACH50 | R-38 | Uninsulated | Uninsulated | Uninsulated | Unfinished, Uninsulated | None | Brick, 12-in, 3-wythe, Uninsulated | Summer = 0.7, Winter = 0.85 | MISO | 100% LED | 100% Usage | 100% Usage | CR04 | None | None | EF 12, National Average | None | None | None | Gas | None | None | None | None | Cooling Season, 7 days/wk | Left/Right at 15ft | 2 | South | None | 100% | 85% | G26001600 | Not/partially in metro area | None | None | No | Hour11 | 103 | EF 15.9, 100% Usage | Asphalt Shingles, Medium | Stochastic | 1 | 1 | 2018 | 31 | 12 | 15 | None | MI | Owner | 1 | Medium | Occupied | <1940 | <1940 | Electric Standard | Electricity | Yes | Huron Co Mem | 43.78 | -82.98 | F9 B9 L9 R9 | Double, Clear, Metal, Air | 40.7369 | 0.063839 |  | 35.7547 | 0.056031 |  | 23.4457 | 0.036742 |  | 0 | 0 |  | 0 | 0 |  | 91.1451 | 0.14283 |  | 319.7405 | 0.50106 |  | 0 | 0 |  | 0 | 0 | 0 | 950.4295 | 2644.0872 | 34.8755 | 0.054653 |  | 0 | 575.5916 | 0.90201 |  | 21.9803 | 0.034445 |  | 2034.4994 | 3.1883 |  | 0 | 0 | 0 | 27.8418 | 0.043631 |  | 480.0504 | 0.75228 |  | 0 | 0 | 0 | 0 | 0 | 0 | 0 | 0 | 0 | 0 |  | 2184.5518 | 0 | 0 |  | 0 | 0 | 0 | 0 |  | 475.0682 | 0 | 54218.441 | 0 | 813.5653 | 64971.8047 | 64971.8047 | 101.817 |  | 7280.1784 | 7280.1784 | 0 | 2184.5518 | 55507.0745 | 1314.0507 | 0 | 498.049 | 15274.7299 | 2961.6919 | 0 | 498.049 | 15274.7299 | 2773.232 | 0 | 498.049 | 15274.7299 | 3107.9251 | 0 | 498.049 | 15274.7299 | 17086.8296 | 18734.4707 | 18546.0108 | 18880.7039
354312 | 0 | 242.131 | TRUE | 1220 | CBSA Detroit-Warren-Dearborn, MI | 5A | 5A | Hour18 | 3 | Cold | None | Standard Efficiency | East North Central | East North Central | Midwest | MI, Sterling Heights | Gas, 100% Usage | EnergyStar, 100% Usage | Yes | Electric, 100% Usage | 68F | Yes | 2F | Night Setback +2h | Not Applicable | G2600990 | G2600990, G26003003 | None | None | 20 ft^2 | Fiberglass | None | 2 ft | None | data/cambium/LRMER_MidCase_15_2025start,data/cambium/LRMER_LowRECost_15_2025start,data/cambium/LRMER_95DecarbBy2035_15_2025start,data/cambium/LRMER_LowRECost_25_2025start | kg/MWh,kg/MWh,kg/MWh,kg/MWh | /lib/resources/data/cambium/LRMER_MidCase_15_2025start/RFCMc.csv,/lib/resources/data/cambium/LRMER_LowRECost_15_2025start/RFCMc.csv,/lib/resources/data/cambium/LRMER_95DecarbBy2035_15_2025start/RFCMc.csv,/lib/resources/data/cambium/LRMER_LowRECost_25_2025start/RFCMc.csv | lb/MBtu,lb/MBtu,lb/MBtu,lb/MBtu | 195.9,195.9,195.9,195.9 | 147.3,147.3,147.3,147.3 | 177.8,177.8,177.8,177.8 | LRMER_MidCase_15_2025start,LRMER_LowRECost_15_2025start,LRMER_95DecarbBy2035_15_2025start,LRMER_LowRECost_25_2025start | CO2e,CO2e,CO2e,CO2e | 200.0,200.0,200.0,200.0 | 400%+ | RFCMc | Vented Attic | None | None | None | None | None | Single-Family Detached | Single-Family Detached | Single-Family Detached | 1000-1499 | 0-1499 | Heated Basement | 1 Car | 1 | 1 | <8 | None | Brick | No | Natural Gas | 68F | Yes | 3F | Night | No Exterior Use | Uninsulated | 100% Usage | None | None | None | No | None | No | Fuel Wall/Floor Furnace, 68% AFUE | Non-Ducted Heating | Natural Gas Fuel Wall/Floor Furnace | None | None | None | No | None | None | None | None | 70000-79999 | 60000-79999 | 60000-99999 | 25 ACH50 | R-30 | Uninsulated | Uninsulated | Uninsulated | Unfinished, Uninsulated | None | Brick, 12-in, 3-wythe, R-7 | Summer = 0.7, Winter = 0.85 | MISO | 100% CFL | 100% Usage | 100% Usage | CR04 | None | None | EF 12, National Average | None | None | None | None | None | None | None | None | Cooling Season, 7 days/wk | Left/Right at 15ft | 1 | South | None | 100% | 85% | G26003003 | In metro area, not/partially in principal city | None | None | No | Hour20 | 103 | EF 17.6, 100% Usage | Composition Shingles | Stochastic | 1 | 1 | 2018 | 31 | 12 | 15 | None | MI | Owner | 1 | Medium | Occupied | 1970s | 1960-79 | Natural Gas Standard | Natural Gas | Yes | Selfridge Angb | 42.6 | -82.83 | F15 B15 L15 R15 | Double, Clear, Non-metal, Air | 67.9925 | 0.19004 |  | 24.618 | 0.068809 |  | 16.1189 | 0.045054 |  | 0 | 0 |  | 0 | 0 |  | 0 | 0 |  | 319.7405 | 0.8937 |  | 0 | 0 |  | 0 | 0 | 0 | 0 | 0 | 40.1507 | 0.11222 |  | 24.911 | 491.1871 | 1.3729 |  | 21.9803 | 0.061437 |  | 1538.33 | 4.2998 |  | 0 | 0 | 0 | 339.6694 | 0.9494 |  | 434.0383 | 1.2132 |  | 0 | 0 | 0 | 0 | 327.3604 | 0 | 0 | 0 | 28556.552 | 79.8179 |  | 0 | 2668.119 | 7.4576 |  | 0 | 0 | 0 | 0 |  | 0 | 0 | 0 | 0 | 0 | 34871.0613 | 34871.0613 | 97.4675 |  | 3318.7368 | 3318.7368 | 0 | 31552.0314 | 0 | 589.5939 | 0 | 7193.2325 | 0 | 1336.5303 | 0 | 7193.2325 | 0 | 1257.4851 | 0 | 7193.2325 | 0 | 1394.5684 | 0 | 7193.2325 | 0 | 7782.8263 | 8529.7628 | 8450.7175 | 8587.8008
354330 | 0 | 242.131 | TRUE | 1220 | Non-CBSA East North Central | 5A | 5A | Hour6 | 3 | Cold | None | None | East North Central | East North Central | Midwest | In another census Place | Electric, 80% Usage | EnergyStar, 80% Usage | Yes | Electric, 80% Usage | 72F | Yes | 2F | Night Setback | Not Applicable | G2601150 | G2601150, G26003300 | None | 290 Rated kWh, 80% Usage | 20 ft^2 | Fiberglass | 30% Leakage, Uninsulated | 2 ft | None | data/cambium/LRMER_MidCase_15_2025start,data/cambium/LRMER_LowRECost_15_2025start,data/cambium/LRMER_95DecarbBy2035_15_2025start,data/cambium/LRMER_LowRECost_25_2025start | kg/MWh,kg/MWh,kg/MWh,kg/MWh | /lib/resources/data/cambium/LRMER_MidCase_15_2025start/RFCMc.csv,/lib/resources/data/cambium/LRMER_LowRECost_15_2025start/RFCMc.csv,/lib/resources/data/cambium/LRMER_95DecarbBy2035_15_2025start/RFCMc.csv,/lib/resources/data/cambium/LRMER_LowRECost_25_2025start/RFCMc.csv | lb/MBtu,lb/MBtu,lb/MBtu,lb/MBtu | 195.9,195.9,195.9,195.9 | 147.3,147.3,147.3,147.3 | 177.8,177.8,177.8,177.8 | LRMER_MidCase_15_2025start,LRMER_LowRECost_15_2025start,LRMER_95DecarbBy2035_15_2025start,LRMER_LowRECost_25_2025start | CO2e,CO2e,CO2e,CO2e | 200.0,200.0,200.0,200.0 | 400%+ | RFCMc | Vented Attic | None | None | None | None | None | Single-Family Detached | Single-Family Detached | Single-Family Detached | 1000-1499 | 0-1499 | Vented Crawlspace | 1 Car | 1 | 1 | <8 | None | Brick | No | Natural Gas | 68F | Yes | 6F | Night -3h | No Exterior Use | Uninsulated | 50% Usage | AC, SEER 10 | 100% Conditioned | Central AC | Yes | None | No | Fuel Furnace, 76% AFUE | Ducted Heating | Natural Gas Fuel Furnace | None | None | None | No | None | None | None | None | 120000-139999 | 120000-139999 | 100000-149999 | 4 ACH50 | R-38 | Ceiling R-13 | Uninsulated | Uninsulated | Unfinished, Uninsulated | None | Brick, 12-in, 3-wythe, R-11 | Summer = 0.7, Winter = 0.85 | MISO | 100% Incandescent | 100% Usage | 100% Usage | CR04 | None | None | None | None | None | None | Electric | None | None | None | None | Cooling Season, 7 days/wk | Left/Right at 15ft | 2 | North | None | 50% | 85% | G26003300 | In metro area, not/partially in principal city | None | None | No | Hour19 | 103 | EF 17.6, 100% Usage | Asphalt Shingles, Medium | Stochastic | 1 | 1 | 2018 | 31 | 12 | 15 | None | MI | Owner | 1 | Low | Occupied | 1990s | 1980-99 | Natural Gas Standard | Natural Gas | Yes | Custer | 41.93 | -83.43 | F12 B12 L12 R12 | Double, Clear, Metal, Air, Exterior Clear Storm | 0 | 0 |  | 320.0336 | 0.89452 |  | 18.7565 | 0.052426 |  | 498.2208 | 1.3926 |  | 2261.3364 | 6.3206 |  | 72.9747 | 0.20397 |  | 0 | 0 |  | 381.8716 | 1.0674 |  | 0 | 0 | 834.9595 | 824.9951 | 0 | 160.896 | 0.44972 |  | 99.9372 | 1535.3993 | 4.2916 |  | 21.9803 | 0.061437 |  | 895.3321 | 2.5025 |  | 0 | 0 | 0 | 324.4297 | 0.90681 |  | 434.0383 | 1.2132 |  | 0 | 0 | 0 | 0 | 0 | 0 | 0 | 0 | 15895.0026 | 44.4278 |  | 0 | 2984.0496 | 8.3407 |  | 0 | 0 | 0 | 0 |  | 0 | 0 | 0 | 0 | 0 | 27564.5064 | 27564.5064 | 77.0451 |  | 8685.1612 | 8685.1612 | 0 | 18879.0522 | 0 | 1590.4341 | 0 | 4304.0523 | 0 | 3532.4994 | 0 | 4304.0523 | 0 | 3355.866 | 0 | 4304.0523 | 0 | 3675.0884 | 0 | 4304.0523 | 0 | 5894.4864 | 7836.5516 | 7659.9182 | 7979.1407
354347 | 0 | 242.131 | TRUE | 3301 | Non-CBSA East North Central | 5A | 5A | Hour17 | 4 | Cold | None | None | East North Central | East North Central | Midwest | Not in a census Place | Electric, 80% Usage | EnergyStar, 80% Usage | Yes | Electric, 80% Usage | 70F | Yes | 2F | Night Setback -1h | Not Applicable | G2600270 | G2600270, G26002300 | None | 318 Rated kWh, 80% Usage | 20 ft^2 | Fiberglass | 10% Leakage, R-6 | 2 ft | None | data/cambium/LRMER_MidCase_15_2025start,data/cambium/LRMER_LowRECost_15_2025start,data/cambium/LRMER_95DecarbBy2035_15_2025start,data/cambium/LRMER_LowRECost_25_2025start | kg/MWh,kg/MWh,kg/MWh,kg/MWh | /lib/resources/data/cambium/LRMER_MidCase_15_2025start/RFCMc.csv,/lib/resources/data/cambium/LRMER_LowRECost_15_2025start/RFCMc.csv,/lib/resources/data/cambium/LRMER_95DecarbBy2035_15_2025start/RFCMc.csv,/lib/resources/data/cambium/LRMER_LowRECost_25_2025start/RFCMc.csv | lb/MBtu,lb/MBtu,lb/MBtu,lb/MBtu | 195.9,195.9,195.9,195.9 | 147.3,147.3,147.3,147.3 | 177.8,177.8,177.8,177.8 | LRMER_MidCase_15_2025start,LRMER_LowRECost_15_2025start,LRMER_95DecarbBy2035_15_2025start,LRMER_LowRECost_25_2025start | CO2e,CO2e,CO2e,CO2e | 200.0,200.0,200.0,200.0 | 150-200% | RFCMc | Vented Attic | None | None | None | None | None | Single-Family Detached | Single-Family Detached | Single-Family Detached | 3000-3999 | 2500-3999 | Unheated Basement | 2 Car | 1 | 1 | <8 | Vinyl, Light | Brick | No | Other Fuel | 67F | No | 0F | None | No Exterior Use | Uninsulated | 50% Usage | AC, SEER 13 | 80% Conditioned | Central AC | Yes | None | No | Other | Ducted Heating | None | None | None | None | No | None | None | None | None | 15000-19999 | <20000 | <20000 | 25 ACH50 | R-38 | Ceiling R-19 | Uninsulated | Uninsulated | Unfinished, Uninsulated | None | Brick, 12-in, 3-wythe, R-19 | Summer = 0.7, Winter = 0.85 | PJM | 100% LED | 100% Usage | 100% Usage | CR04 | None | None | None | None | None | None | None | None | None | None | None | Cooling Season, 7 days/wk | Left/Right at 15ft | 1 | North | None | 50% | 85% | G26002300 | In metro area, not/partially in principal city | None | None | No | Hour17 | 104 | EF 15.9, 100% Usage | Tile, Clay or Ceramic | Stochastic | 1 | 1 | 2018 | 31 | 12 | 15 | None | MI | Owner | 1 | Low | Occupied | 2000s | 2000-09 | Electric Standard | Electricity | Yes | South Bend Stjosep | 41.71 | -86.33 | F18 B18 L18 R18 | Double, Low-E, Non-metal, Air, M-Gain | 0 | 0 |  | 220.6825 | 0.22797 |  | 12.8951 | 0.013321 |  | 547.4568 | 0.56553 |  | 2209.7559 | 2.2827 |  | 48.3567 | 0.049953 |  | 0 | 0 |  | 0 | 0 |  | 0 | 0 | 0 | 0 | 935.7759 | 44.2537 | 0.045715 |  | 16.7051 | 811.5138 | 0.83831 |  | 21.9803 | 0.022706 |  | 1034.5409 | 1.0687 |  | 0 | 0 | 0 | 271.6769 | 0.28065 |  | 480.0504 | 0.4959 |  | 0 | 0 | 0 | 0 | 0 | 0 | 0 | 0 | 0 | 0 |  | 0 | 0 | 0 |  | 0 | 0 | 0 | 0 |  | 0 | 0 | 0 | 0 | 0 | 6655.3509 | 6655.3509 | 6.8751 |  | 6655.3509 | 6655.3509 | 0 | 0 | 0 | 1220.9241 | 0 | 0 | 0 | 2693.5154 | 0 | 0 | 0 | 2576.6836 | 0 | 0 | 0 | 2803.4372 | 0 | 0 | 0 | 1220.9241 | 2693.5154 | 2576.6836 | 2803.4372
354353 | 0 | 242.131 | TRUE | 2176 | Non-CBSA East North Central | 5A | 5A | Hour4 | 3 | Cold | None | Standard Efficiency | East North Central | East North Central | Midwest | MI, Grand Rapids | Electric, 80% Usage | Standard, 80% Usage | Yes | None | 68F | No | 0F | None | Not Applicable | G2600810 | G2600810, G26001002 | None | None | 20 ft^2 | Fiberglass | 20% Leakage, Uninsulated | 2 ft | None | data/cambium/LRMER_MidCase_15_2025start,data/cambium/LRMER_LowRECost_15_2025start,data/cambium/LRMER_95DecarbBy2035_15_2025start,data/cambium/LRMER_LowRECost_25_2025start | kg/MWh,kg/MWh,kg/MWh,kg/MWh | /lib/resources/data/cambium/LRMER_MidCase_15_2025start/RFCMc.csv,/lib/resources/data/cambium/LRMER_LowRECost_15_2025start/RFCMc.csv,/lib/resources/data/cambium/LRMER_95DecarbBy2035_15_2025start/RFCMc.csv,/lib/resources/data/cambium/LRMER_LowRECost_25_2025start/RFCMc.csv | lb/MBtu,lb/MBtu,lb/MBtu,lb/MBtu | 195.9,195.9,195.9,195.9 | 147.3,147.3,147.3,147.3 | 177.8,177.8,177.8,177.8 | LRMER_MidCase_15_2025start,LRMER_LowRECost_15_2025start,LRMER_95DecarbBy2035_15_2025start,LRMER_LowRECost_25_2025start | CO2e,CO2e,CO2e,CO2e | 200.0,200.0,200.0,200.0 | 300-400% | RFCMc | Vented Attic | None | None | None | None | None | Single-Family Detached | Single-Family Detached | Single-Family Detached | 2000-2499 | 1500-2499 | Unheated Basement | 1 Car | 1 | 1 | <8 | None | Brick | No | Natural Gas | 75F | Yes | 3F | Night +2h | No Exterior Use | Uninsulated | 50% Usage | None | None | None | Yes | None | No | Fuel Furnace, 92.5% AFUE | Ducted Heating | Natural Gas Fuel Furnace | None | None | None | No | None | None | None | None | 60000-69999 | 60000-79999 | 60000-99999 | 7 ACH50 | R-30 | Uninsulated | Uninsulated | Uninsulated | Unfinished, Uninsulated | None | Brick, 12-in, 3-wythe, Uninsulated | Summer = 0.7, Winter = 0.85 | MISO | 100% Incandescent | 100% Usage | 100% Usage | CR04 | None | None | EF 12, National Average | None | None | None | None | None | None | None | None | Cooling Season, 7 days/wk | Left/Right at 15ft | 2 | West | None | 50% | 85% | G26001002 | In metro area, not/partially in principal city | None | None | No | Hour10 | 103 | EF 17.6, 100% Usage | Composition Shingles | Stochastic | 1 | 1 | 2018 | 31 | 12 | 15 | None | MI | Owner | 1 | Low | Occupied | 1950s | 1940-59 | Natural Gas Standard | Natural Gas | Yes | Grand Rapids Kent C | 42.88 | -85.52 | F9 B9 L9 R9 | Double, Clear, Metal, Air, Exterior Clear Storm | 67.9925 | 0.10655 |  | 610.174 | 0.9562 |  | 22.8595 | 0.035823 |  | 0 | 0 |  | 0 | 0 |  | 0 | 0 |  | 319.7405 | 0.50106 |  | 929.9145 | 1.4573 |  | 0 | 0 | 0 | 0 | 0 | 208.6666 | 0.327 |  | 99.9372 | 2355.9983 | 3.6921 |  | 21.9803 | 0.034445 |  | 1017.2497 | 1.5941 |  | 0 | 0 | 0 | 0 | 0 |  | 434.0383 | 0.68018 |  | 0 | 0 | 0 | 0 | 0 | 0 | 0 | 0 | 42168.5309 | 66.0821 |  | 0 | 2877.0787 | 4.5087 |  | 0 | 0 | 0 | 0 |  | 0 | 0 | 0 | 0 | 0 | 51134.7472 | 51134.7472 | 80.133 |  | 6088.8446 | 6088.8446 | 0 | 45045.9027 | 0 | 1087.0414 | 0 | 10269.5159 | 0 | 2453.6576 | 0 | 10269.5159 | 0 | 2298.3965 | 0 | 10269.5159 | 0 | 2579.2206 | 0 | 10269.5159 | 0 | 11356.5572 | 12723.1734 | 12567.9124 | 12848.7364
354384 | 0 | 242.131 | TRUE | 1690 | CBSA Detroit-Warren-Dearborn, MI | 5A | 5A | Hour22 | 4 | Cold | None | Standard Efficiency | East North Central | East North Central | Midwest | MI, Dearborn | Gas, 100% Usage | EnergyStar, 100% Usage | Yes | Electric, 100% Usage | 78F | No | 0F | None | Not Applicable | G2601630 | G2601630, G26003203 | None | None | 20 ft^2 | Fiberglass | 0% Leakage, Uninsulated | 2 ft | None | data/cambium/LRMER_MidCase_15_2025start,data/cambium/LRMER_LowRECost_15_2025start,data/cambium/LRMER_95DecarbBy2035_15_2025start,data/cambium/LRMER_LowRECost_25_2025start | kg/MWh,kg/MWh,kg/MWh,kg/MWh | /lib/resources/data/cambium/LRMER_MidCase_15_2025start/RFCMc.csv,/lib/resources/data/cambium/LRMER_LowRECost_15_2025start/RFCMc.csv,/lib/resources/data/cambium/LRMER_95DecarbBy2035_15_2025start/RFCMc.csv,/lib/resources/data/cambium/LRMER_LowRECost_25_2025start/RFCMc.csv | lb/MBtu,lb/MBtu,lb/MBtu,lb/MBtu | 195.9,195.9,195.9,195.9 | 147.3,147.3,147.3,147.3 | 177.8,177.8,177.8,177.8 | LRMER_MidCase_15_2025start,LRMER_LowRECost_15_2025start,LRMER_95DecarbBy2035_15_2025start,LRMER_LowRECost_25_2025start | CO2e,CO2e,CO2e,CO2e | 200.0,200.0,200.0,200.0 | 150-200% | RFCMc | Vented Attic | None | None | None | None | None | Single-Family Detached | Single-Family Detached | Single-Family Detached | 1500-1999 | 1500-2499 | Heated Basement | None | 1 | 1 | <8 | None | Brick | No | Natural Gas | 70F | Yes | 6F | Day -3h | No Exterior Use | Uninsulated | 100% Usage | AC, SEER 13 | 100% Conditioned | Central AC | Yes | None | No | Fuel Furnace, 80% AFUE | Ducted Heating | Natural Gas Fuel Furnace | None | None | None | No | None | None | None | None | 20000-24999 | 20000-39999 | 20000-39999 | 15 ACH50 | R-49 | Uninsulated | Uninsulated | Uninsulated | Unfinished, Uninsulated | None | Brick, 12-in, 3-wythe, Uninsulated | Summer = 0.7, Winter = 0.85 | MISO | 100% CFL | 100% Usage | 100% Usage | CR04 | None | EF 17.6 | EF 12, National Average | None | None | None | None | None | None | None | None | Cooling Season, 7 days/wk | Left/Right at 15ft | 1 | West | None | 100% | 85% | G26003203 | In metro area, not/partially in principal city | None | None | No | Hour17 | 103 | EF 17.6, 100% Usage | Composition Shingles | Stochastic | 1 | 1 | 2018 | 31 | 12 | 15 | None | MI | Owner | 1 | Medium | Occupied | 1950s | 1940-59 | Natural Gas Standard | Natural Gas | Yes | Detroit Metropolita | 42.22 | -83.35 | F6 B6 L6 R6 | Double, Clear, Metal, Air, Exterior Clear Storm | 67.9925 | 0.13719 |  | 24.618 | 0.049673 |  | 16.1189 | 0.032524 |  | 105.5056 | 0.21288 |  | 1368.3488 | 2.761 |  | 0 | 0 |  | 319.7405 | 0.64516 |  | 681.0972 | 1.3743 |  | 0 | 0 | 0 | 0 | 0 | 46.0122 | 0.092841 |  | 0 | 620.1384 | 1.2513 |  | 21.9803 | 0.044351 |  | 1658.1961 | 3.3458 |  | 0 | 0 | 0 | 339.6694 | 0.68537 |  | 868.0765 | 1.7516 |  | 0 | 0 | 0 | 0 | 327.3604 | 0 | 0 | 0 | 26908.6134 | 54.2949 |  | 0 | 2633.8297 | 5.3144 |  | 0 | 0 | 0 | 0 |  | 0 | 0 | 0 | 0 | 0 | 36007.5909 | 36007.5909 | 72.6544 |  | 6137.4943 | 6137.4943 | 0 | 29869.8035 | 0 | 1119.089 | 0 | 6809.7106 | 0 | 2492.7804 | 0 | 6809.7106 | 0 | 2359.3122 | 0 | 6809.7106 | 0 | 2591.5996 | 0 | 6809.7106 | 0 | 7928.7996 | 9302.491 | 9169.0228 | 9401.3101
354408 | 0 | 242.131 | TRUE | 1690 | CBSA Detroit-Warren-Dearborn, MI | 5A | 5A | Hour4 | 3 | Cold | None | Standard Efficiency | East North Central | East North Central | Midwest | MI, Warren | Gas, 80% Usage | EnergyStar, 80% Usage | Yes | Electric, 80% Usage | 70F | No | 0F | None | Not Applicable | G2600990 | G2600990, G26003006 | None | 290 Rated kWh, 80% Usage | 20 ft^2 | Fiberglass | 0% Leakage, Uninsulated | 2 ft | None | data/cambium/LRMER_MidCase_15_2025start,data/cambium/LRMER_LowRECost_15_2025start,data/cambium/LRMER_95DecarbBy2035_15_2025start,data/cambium/LRMER_LowRECost_25_2025start | kg/MWh,kg/MWh,kg/MWh,kg/MWh | /lib/resources/data/cambium/LRMER_MidCase_15_2025start/RFCMc.csv,/lib/resources/data/cambium/LRMER_LowRECost_15_2025start/RFCMc.csv,/lib/resources/data/cambium/LRMER_95DecarbBy2035_15_2025start/RFCMc.csv,/lib/resources/data/cambium/LRMER_LowRECost_25_2025start/RFCMc.csv | lb/MBtu,lb/MBtu,lb/MBtu,lb/MBtu | 195.9,195.9,195.9,195.9 | 147.3,147.3,147.3,147.3 | 177.8,177.8,177.8,177.8 | LRMER_MidCase_15_2025start,LRMER_LowRECost_15_2025start,LRMER_95DecarbBy2035_15_2025start,LRMER_LowRECost_25_2025start | CO2e,CO2e,CO2e,CO2e | 200.0,200.0,200.0,200.0 | 400%+ | RFCMc | Vented Attic | None | None | None | None | None | Single-Family Detached | Single-Family Detached | Single-Family Detached | 1500-1999 | 1500-2499 | Heated Basement | None | 1 | 1 | <8 | None | Brick | No | Natural Gas | 72F | Yes | 6F | Day +4h | No Exterior Use | Uninsulated | 50% Usage | AC, SEER 13 | 100% Conditioned | Central AC | Yes | None | No | Fuel Furnace, 92.5% AFUE | Ducted Heating | Natural Gas Fuel Furnace | None | None | None | No | None | None | None | None | 80000-99999 | 80000-99999 | 60000-99999 | 20 ACH50 | R-30 | Uninsulated | Uninsulated | Uninsulated | Unfinished, Uninsulated | None | Brick, 12-in, 3-wythe, R-7 | Summer = 0.7, Winter = 0.85 | MISO | 100% CFL | 100% Usage | 100% Usage | CR04 | None | None | EF 12, National Average | None | None | None | None | None | None | None | None | Cooling Season, 7 days/wk | Left/Right at 15ft | 3 | Southeast | None | 50% | 85% | G26003006 | In metro area, not/partially in principal city | None | None | No | Hour15 | 103 | EF 17.6, 100% Usage | Composition Shingles | Stochastic | 1 | 1 | 2018 | 31 | 12 | 15 | None | MI | Owner | 1 | Low | Occupied | 1970s | 1960-79 | Natural Gas Premium | Natural Gas | Yes | Selfridge Angb | 42.6 | -82.83 | F6 B6 L6 R6 | Single, Clear, Metal | 67.9925 | 0.13719 |  | 37.5131 | 0.075692 |  | 24.618 | 0.049673 |  | 143.8979 | 0.29035 |  | 2118.3177 | 4.2742 |  | 100.5234 | 0.20283 |  | 319.7405 | 0.64516 |  | 574.7124 | 1.1596 |  | 0 | 0 | 0 | 0 | 0 | 46.0122 | 0.092841 |  | 0 | 620.1384 | 1.2513 |  | 21.9803 | 0.044351 |  | 1081.4322 | 2.1821 |  | 0 | 0 | 0 | 377.1825 | 0.76106 |  | 434.0383 | 0.87578 |  | 0 | 0 | 0 | 0 | 498.2208 | 0 | 0 | 0 | 26240.4113 | 52.9466 |  | 0 | 2915.7641 | 5.8833 |  | 0 | 0 | 0 | 0 |  | 0 | 0 | 0 | 0 | 0 | 35622.7886 | 35622.7886 | 71.8779 |  | 5968.3923 | 5968.3923 | 0 | 29654.6893 | 0 | 1096.2107 | 0 | 6760.6319 | 0 | 2428.519 | 0 | 6760.6319 | 0 | 2312.0488 | 0 | 6760.6319 | 0 | 2522.673 | 0 | 6760.6319 | 0 | 7856.8426 | 9189.1509 | 9072.6806 | 9283.3049
354414 | 0 | 242.131 | TRUE | 1220 | Non-CBSA East North Central | 6A | 6A | Hour2 | 3 | Cold | None | Standard Efficiency | East North Central | East North Central | Midwest | Not in a census Place | Electric, 100% Usage | Standard, 100% Usage | Yes | Gas, 100% Usage | 75F | No | 0F | None | Not Applicable | G2601090 | G2601090, G26000200 | None | None | 20 ft^2 | Fiberglass | 30% Leakage, R-4 | 2 ft | None | data/cambium/LRMER_MidCase_15_2025start,data/cambium/LRMER_LowRECost_15_2025start,data/cambium/LRMER_95DecarbBy2035_15_2025start,data/cambium/LRMER_LowRECost_25_2025start | kg/MWh,kg/MWh,kg/MWh,kg/MWh | /lib/resources/data/cambium/LRMER_MidCase_15_2025start/MROEc.csv,/lib/resources/data/cambium/LRMER_LowRECost_15_2025start/MROEc.csv,/lib/resources/data/cambium/LRMER_95DecarbBy2035_15_2025start/MROEc.csv,/lib/resources/data/cambium/LRMER_LowRECost_25_2025start/MROEc.csv | lb/MBtu,lb/MBtu,lb/MBtu,lb/MBtu | 195.9,195.9,195.9,195.9 | 147.3,147.3,147.3,147.3 | 177.8,177.8,177.8,177.8 | LRMER_MidCase_15_2025start,LRMER_LowRECost_15_2025start,LRMER_95DecarbBy2035_15_2025start,LRMER_LowRECost_25_2025start | CO2e,CO2e,CO2e,CO2e | 200.0,200.0,200.0,200.0 | 100-150% | MROEc | Vented Attic | None | None | None | None | None | Single-Family Detached | Single-Family Detached | Single-Family Detached | 1000-1499 | 0-1499 | Slab | 1 Car | 1 | 1 | <8 | None | Brick | No | Electricity | 60F | Yes | 3F | Night +1h | No Exterior Use | Uninsulated | 100% Usage | Heat Pump | 100% Conditioned | Heat Pump | Yes | None | No | ASHP, SEER 13, 7.7 HSPF | Ducted Heat Pump | Electricity ASHP | None | None | None | No | None | None | None | None | 30000-34999 | 20000-39999 | 20000-39999 | 20 ACH50 | R-7 | None | None | None | Unfinished, Uninsulated | Uninsulated | Brick, 12-in, 3-wythe, Uninsulated | Summer = 0.7, Winter = 0.85 | MISO | 100% Incandescent | 100% Usage | 100% Usage | CR04 | None | EF 6.7 | None | None | None | None | None | Has Pool | None | 1.0 HP Pump | None | Cooling Season, 7 days/wk | Left/Right at 15ft | 3 | East | None | 100% | 85% | G26000200 | Not/partially in metro area | None | None | No | Hour16 | 74 | EF 17.6, 100% Usage | Composition Shingles | Stochastic | 1 | 1 | 2018 | 31 | 12 | 15 | None | MI | Renter | 1 | Medium | Occupied | 1950s | 1940-59 | Electric Standard | Electricity | Yes | Menominee Marinette | 45.13 | -87.64 | F9 B9 L9 R9 | Double, Clear, Non-metal, Air | 40.7369 | 0.11386 |  | 999.9585 | 2.795 |  | 37.5131 | 0.10485 |  | 306.5523 | 0.85684 |  | 958.0493 | 2.6778 |  | 0 | 0 |  | 0 | 0 |  | 556.542 | 1.5556 |  | 5957.5487 | 7448.4012 | 0 | 0 | 3957.0456 | 160.896 | 0.44972 |  | 99.9372 | 1535.3993 | 4.2916 |  | 21.9803 | 0.061437 |  | 2043.2915 | 5.7112 |  | 0 | 2172.5358 | 0 | 32.2378 | 0.090107 |  | 1790.0781 | 5.0034 |  | 0 | 0 | 0 | 0 | 0 | 0 | 0 | 0 | 0 | 0 |  | 0 | 0 | 0 |  | 0 | 0 | 947.2057 | 2.6475 |  | 0 | 0 | 0 | 0 | 0 | 29065.3234 | 29065.3234 | 81.24 |  | 28118.1177 | 28118.1177 | 0 | 947.2057 | 0 | 4849.063 | 0 | 215.9435 | 0 | 8182.6317 | 0 | 215.9435 | 0 | 7492.8538 | 0 | 215.9435 | 0 | 10008.6381 | 0 | 215.9435 | 0 | 5065.0065 | 8398.5753 | 7708.7973 | 10224.5816
354439 | 0 | 242.131 | TRUE | 1220 | Non-CBSA East North Central | 6A | 6A | Hour12 | 4 | Cold | None | Standard Efficiency | East North Central | East North Central | Midwest | Not in a census Place | Electric, 100% Usage | EnergyStar, 100% Usage | Yes | Electric, 100% Usage | 72F | Yes | 2F | Day Setup +4h | Not Applicable | G2600310 | G2600310, G26000300 | None | 290 Rated kWh, 100% Usage | 20 ft^2 | Fiberglass | 0% Leakage, Uninsulated | 2 ft | None | data/cambium/LRMER_MidCase_15_2025start,data/cambium/LRMER_LowRECost_15_2025start,data/cambium/LRMER_95DecarbBy2035_15_2025start,data/cambium/LRMER_LowRECost_25_2025start | kg/MWh,kg/MWh,kg/MWh,kg/MWh | /lib/resources/data/cambium/LRMER_MidCase_15_2025start/RFCMc.csv,/lib/resources/data/cambium/LRMER_LowRECost_15_2025start/RFCMc.csv,/lib/resources/data/cambium/LRMER_95DecarbBy2035_15_2025start/RFCMc.csv,/lib/resources/data/cambium/LRMER_LowRECost_25_2025start/RFCMc.csv | lb/MBtu,lb/MBtu,lb/MBtu,lb/MBtu | 195.9,195.9,195.9,195.9 | 147.3,147.3,147.3,147.3 | 177.8,177.8,177.8,177.8 | LRMER_MidCase_15_2025start,LRMER_LowRECost_15_2025start,LRMER_95DecarbBy2035_15_2025start,LRMER_LowRECost_25_2025start | CO2e,CO2e,CO2e,CO2e | 200.0,200.0,200.0,200.0 | 200-300% | RFCMc | Vented Attic | None | None | None | None | None | Single-Family Detached | Single-Family Detached | Single-Family Detached | 1000-1499 | 0-1499 | Heated Basement | None | 1 | 1 | <8 | None | Brick | No | Electricity | 70F | Yes | 3F | Day +4h | No Exterior Use | Uninsulated | 100% Usage | AC, SEER 10 | 100% Conditioned | Central AC | Yes | None | No | Electric Furnace, 100% AFUE | Ducted Heating | Electricity Electric Furnace | None | None | None | No | None | None | None | None | 35000-39999 | 20000-39999 | 20000-39999 | 20 ACH50 | Uninsulated | Uninsulated | Uninsulated | Uninsulated | Unfinished, Uninsulated | None | Brick, 12-in, 3-wythe, Uninsulated | Summer = 0.7, Winter = 0.85 | MISO | 100% CFL | 100% Usage | 100% Usage | CR04 | None | None | EF 12, National Average | None | None | None | None | None | None | None | None | Cooling Season, 7 days/wk | Left/Right at 15ft | 2 | East | None | 100% | 85% | G26000300 | Not/partially in metro area | None | None | No | Hour16 | 103 | EF 19.9, 100% Usage | Composition Shingles | Stochastic | 1 | 1 | 2018 | 31 | 12 | 15 | None | MI | Owner | 1 | Medium | Occupied | 1950s | 1940-59 | Electric Standard | Electricity | Yes | Pellston Rgnl Arpt | 45.57 | -84.8 | F15 B15 L15 R15 | Single, Clear, Non-metal | 40.7369 | 0.11386 |  | 400.042 | 1.1182 |  | 23.4457 | 0.065533 |  | 280.7621 | 0.78475 |  | 2061.4619 | 5.762 |  | 91.1451 | 0.25476 |  | 319.7405 | 0.8937 |  | 829.3911 | 2.3182 |  | 0 | 34886.0079 | 0 | 0 | 2772.1593 | 40.1507 | 0.11222 |  | 0 | 491.1871 | 1.3729 |  | 21.9803 | 0.061437 |  | 1790.6642 | 5.0051 |  | 0 | 0 | 0 | 405.6104 | 1.1337 |  | 400.042 | 1.1182 |  | 0 | 0 | 0 | 0 | 0 | 0 | 0 | 0 | 0 | 0 |  | 0 | 0 | 0 |  | 0 | 0 | 0 | 0 |  | 0 | 0 | 0 | 0 | 0 | 44854.8203 | 44854.8203 | 125.3729 |  | 44854.8203 | 44854.8203 | 0 | 0 | 0 | 8169.6839 | 0 | 0 | 0 | 18481.0047 | 0 | 0 | 0 | 16989.681 | 0 | 0 | 0 | 19361.9269 | 0 | 0 | 0 | 8169.6839 | 18481.0047 | 16989.681 | 19361.9269
354477 | 0 | 242.131 | TRUE | 3301 | Non-CBSA East North Central | 6A | 6A | Hour20 | 4 | Cold | None | Standard Efficiency | East North Central | East North Central | Midwest | Not in a census Place | Propane, 120% Usage | Standard, 120% Usage | Yes | Electric, 120% Usage | 76F | No | 0F | None | Not Applicable | G2601330 | G2601330, G26001100 | None | 290 Rated kWh, 120% Usage | 20 ft^2 | Fiberglass | 0% Leakage, Uninsulated | 2 ft | None | data/cambium/LRMER_MidCase_15_2025start,data/cambium/LRMER_LowRECost_15_2025start,data/cambium/LRMER_95DecarbBy2035_15_2025start,data/cambium/LRMER_LowRECost_25_2025start | kg/MWh,kg/MWh,kg/MWh,kg/MWh | /lib/resources/data/cambium/LRMER_MidCase_15_2025start/RFCMc.csv,/lib/resources/data/cambium/LRMER_LowRECost_15_2025start/RFCMc.csv,/lib/resources/data/cambium/LRMER_95DecarbBy2035_15_2025start/RFCMc.csv,/lib/resources/data/cambium/LRMER_LowRECost_25_2025start/RFCMc.csv | lb/MBtu,lb/MBtu,lb/MBtu,lb/MBtu | 195.9,195.9,195.9,195.9 | 147.3,147.3,147.3,147.3 | 177.8,177.8,177.8,177.8 | LRMER_MidCase_15_2025start,LRMER_LowRECost_15_2025start,LRMER_95DecarbBy2035_15_2025start,LRMER_LowRECost_25_2025start | CO2e,CO2e,CO2e,CO2e | 200.0,200.0,200.0,200.0 | 300-400% | RFCMc | Vented Attic | None | None | None | None | None | Single-Family Detached | Single-Family Detached | Single-Family Detached | 3000-3999 | 2500-3999 | Heated Basement | 2 Car | 2 | 2 | <8 | Wood, Medium/Dark | Brick | No | Propane | 72F | Yes | 12F | Night +3h | No Exterior Use | Uninsulated | 200% Usage | AC, SEER 13 | 60% Conditioned | Central AC | Yes | None | No | Fuel Furnace, 92.5% AFUE | Ducted Heating | Propane Fuel Furnace | None | None | None | No | None | None | None | None | 80000-99999 | 80000-99999 | 60000-99999 | 6 ACH50 | R-13 | Uninsulated | Wall R-10, Exterior | R-10, Exterior | Unfinished, Uninsulated | None | Brick, 12-in, 3-wythe, R-11 | Summer = 0.7, Winter = 0.85 | MISO | 100% CFL | 100% Usage | 100% Usage | CR04 | None | None | None | None | Gas Grill | None | None | Has Pool | None | 1.0 HP Pump | None | Cooling Season, 7 days/wk | Left/Right at 15ft | 4 | West | None | 200% | 85% | G26001100 | Not/partially in metro area | None | None | No | Hour10 | 103 | EF 15.9, 100% Usage | Metal, Dark | Stochastic | 1 | 1 | 2018 | 31 | 12 | 15 | None | MI | Owner | 1 | High | Occupied | 1980s | 1980-99 | Electric Standard | Electricity | Yes | Roben Hood | 43.72 | -85.5 | F12 B12 L12 R12 | Triple, Low-E, Non-metal, Air, L-Gain | 40.7369 | 0.042082 |  | 132.7612 | 0.13715 |  | 55.6835 | 0.057522 |  | 31.3586 | 0.032394 |  | 675.5288 | 0.69783 |  | 192.5477 | 0.19891 |  | 0 | 0 |  | 561.2311 | 0.57976 |  | 0 | 0 | 0 | 0 | 9154.3679 | 66.2341 | 0.068421 |  | 24.911 | 1062.6757 | 1.0978 |  | 21.9803 | 0.022706 |  | 5652.4617 | 5.8391 |  | 0 | 3105.3811 | 0 | 644.7564 | 0.66605 |  | 480.0504 | 0.4959 |  | 0 | 0 | 0 | 0 | 0 | 0 | 1205.1082 | 0 | 0 | 0 |  | 0 | 0 | 0 |  | 0 | 0 | 0 | 0 |  | 1762.5294 | 0 | 25309.6176 | 0 | 0 | 50179.9217 | 50179.9217 | 51.8369 |  | 21902.6664 | 21902.6664 | 0 | 1205.1082 | 27072.147 | 3807.746 | 0 | 274.7368 | 7449.8501 | 8667.2398 | 0 | 274.7368 | 7449.8501 | 8202.8293 | 0 | 274.7368 | 7449.8501 | 9017.1981 | 0 | 274.7368 | 7449.8501 | 11532.3329 | 16391.8267 | 15927.4162 | 16741.785
354516 | 0 | 242.131 | TRUE | 3301 | CBSA Detroit-Warren-Dearborn, MI | 5A | 5A | Hour3 | 4 | Cold | None | None | East North Central | East North Central | Midwest | In another census Place | Gas, 100% Usage | EnergyStar, 100% Usage | Yes | Electric, 100% Usage | 72F | Yes | 2F | Night Setup +2h | Not Applicable | G2601250 | G2601250, G26002905 | None | 290 Rated kWh, 100% Usage | 20 ft^2 | Fiberglass | 30% Leakage, R-4 | 2 ft | None | data/cambium/LRMER_MidCase_15_2025start,data/cambium/LRMER_LowRECost_15_2025start,data/cambium/LRMER_95DecarbBy2035_15_2025start,data/cambium/LRMER_LowRECost_25_2025start | kg/MWh,kg/MWh,kg/MWh,kg/MWh | /lib/resources/data/cambium/LRMER_MidCase_15_2025start/RFCMc.csv,/lib/resources/data/cambium/LRMER_LowRECost_15_2025start/RFCMc.csv,/lib/resources/data/cambium/LRMER_95DecarbBy2035_15_2025start/RFCMc.csv,/lib/resources/data/cambium/LRMER_LowRECost_25_2025start/RFCMc.csv | lb/MBtu,lb/MBtu,lb/MBtu,lb/MBtu | 195.9,195.9,195.9,195.9 | 147.3,147.3,147.3,147.3 | 177.8,177.8,177.8,177.8 | LRMER_MidCase_15_2025start,LRMER_LowRECost_15_2025start,LRMER_95DecarbBy2035_15_2025start,LRMER_LowRECost_25_2025start | CO2e,CO2e,CO2e,CO2e | 200.0,200.0,200.0,200.0 | 400%+ | RFCMc | Vented Attic | None | None | None | None | None | Single-Family Detached | Single-Family Detached | Single-Family Detached | 3000-3999 | 2500-3999 | Slab | 2 Car | 2 | 2 | <8 | Wood, Medium/Dark | Wood Frame | No | Natural Gas | 68F | No | 0F | None | No Exterior Use | Uninsulated | 100% Usage | AC, SEER 13 | 100% Conditioned | Central AC | Yes | None | No | Fuel Boiler, 80% AFUE | Non-Ducted Heating | Natural Gas Fuel Boiler | None | None | None | No | None | None | None | None | 140000-159999 | 140000+ | 150000+ | 8 ACH50 | R-30 | None | None | None | Unfinished, Uninsulated | Uninsulated | Wood Stud, R-11 | Summer = 0.7, Winter = 0.85 | MISO | 100% Incandescent | 100% Usage | 100% Usage | CR04 | None | None | EF 12, National Average | Gas Fireplace | None | None | None | None | None | None | None | Cooling Season, 7 days/wk | Left/Right at 15ft | 3 | Northeast | None | 100% | 85% | G26002905 | In metro area, not/partially in principal city | None | None | No | Hour16 | 103 | EF 17.6, 100% Usage | Composition Shingles | Stochastic | 1 | 1 | 2018 | 31 | 12 | 15 | None | MI | Owner | 1 | Medium | Occupied | 1980s | 1980-99 | Natural Gas Standard | Natural Gas | Yes | Oakland Co Intl | 42.67 | -83.42 | F6 B6 L6 R6 | Double, Low-E, Non-metal, Air, M-Gain | 0 | 0 |  | 46.8914 | 0.04844 |  | 30.7725 | 0.031789 |  | 1049.7806 | 1.0844 |  | 3439.7751 | 3.5534 |  | 125.7275 | 0.12988 |  | 319.7405 | 0.3303 |  | 105.5056 | 0.10899 |  | 0 | 0 | 0 | 0 | 0 | 264.9362 | 0.27368 |  | 99.9372 | 3321.6675 | 3.4313 |  | 21.9803 | 0.022706 |  | 2573.7501 | 2.6587 |  | 0 | 0 | 0 | 471.2583 | 0.48682 |  | 434.0383 | 0.44837 |  | 0 | 0 | 0 | 0 | 622.776 | 2196.2746 | 0 | 0 | 31564.0473 | 32.6063 |  | 0 | 5626.3784 | 5.8122 |  | 0 | 0 | 0 | 0 |  | 0 | 0 | 0 | 0 | 0 | 52315.8236 | 52315.8236 | 54.0433 |  | 12306.0542 | 12306.0542 | 0 | 40009.7694 | 0 | 2214.3776 | 0 | 9121.3742 | 0 | 4908.1044 | 0 | 9121.3742 | 0 | 4718.2125 | 0 | 9121.3742 | 0 | 5116.727 | 0 | 9121.3742 | 0 | 11335.7519 | 14029.4786 | 13839.5867 | 14238.1012
354539 | 0 | 242.131 | TRUE | 617 | CBSA Detroit-Warren-Dearborn, MI | 5A | 5A | Hour5 | 2 | Cold | None | Standard Efficiency, No usage | East North Central | East North Central | Midwest | In another census Place | None | None | None | Electric, 100% Usage | 72F | No | 0F | None | Double-Loaded Interior | G2601630 | G2601630, G26003205 | None | 318 Rated kWh, 100% Usage | 20 ft^2 | Fiberglass | 30% Leakage, R-4 | 2 ft | None | data/cambium/LRMER_MidCase_15_2025start,data/cambium/LRMER_LowRECost_15_2025start,data/cambium/LRMER_95DecarbBy2035_15_2025start,data/cambium/LRMER_LowRECost_25_2025start | kg/MWh,kg/MWh,kg/MWh,kg/MWh | /lib/resources/data/cambium/LRMER_MidCase_15_2025start/RFCMc.csv,/lib/resources/data/cambium/LRMER_LowRECost_15_2025start/RFCMc.csv,/lib/resources/data/cambium/LRMER_95DecarbBy2035_15_2025start/RFCMc.csv,/lib/resources/data/cambium/LRMER_LowRECost_25_2025start/RFCMc.csv | lb/MBtu,lb/MBtu,lb/MBtu,lb/MBtu | 195.9,195.9,195.9,195.9 | 147.3,147.3,147.3,147.3 | 177.8,177.8,177.8,177.8 | LRMER_MidCase_15_2025start,LRMER_LowRECost_15_2025start,LRMER_95DecarbBy2035_15_2025start,LRMER_LowRECost_25_2025start | CO2e,CO2e,CO2e,CO2e | 200.0,200.0,200.0,200.0 | 0-100% | RFCMc | None | Middle | None | Middle | 18 | None | 10 to 19 Unit | Multifamily with 5+ units, 1-3 stories | Multi-Family with 5+ Units | 500-749 | 0-1499 | Slab | None | 3 | 3 | <8 | None | Brick | No | Natural Gas | 55F | Yes | 3F | Night -2h | No Exterior Use | Uninsulated | 100% Usage | None | None | None | Yes | Heating Only | No | Shared Heating | Ducted Heating | Natural Gas Shared Heating | None | None | Boiler Baseboards Heating Only, Natural Gas | No | None | None | None | None | <10000 | <20000 | <20000 | 25 ACH50 | None | None | None | None | Finished, R-30 | Uninsulated | Brick, 12-in, 3-wythe, Uninsulated | Summer = 0.7, Winter = 0.85 | MISO | 100% LED | 100% Usage | 100% Usage | CR04 | None | None | EF 12, National Average | None | None | None | None | None | None | None | Typical Efficiency | Cooling Season, 7 days/wk | 4 | 2 | Southwest | None | 100% | 89% | G26003205 | In metro area, not/partially in principal city | None | None | None | Hour20 | 103 | EF 17.6, 100% Usage | Asphalt Shingles, Medium | Stochastic | 1 | 1 | 2018 | 31 | 12 | 15 | None | MI | Renter | 1 | Medium | Vacant | 1950s | 1940-59 | Natural Gas Standard | Natural Gas | No | Detroit Metropolita | 42.22 | -83.35 | F9 B9 L9 R9 | Single, Clear, Metal | 0 | 0 |  | 0 | 0 |  | 0 | 0 |  | 0 | 0 |  | 0 | 0 |  | 0 | 0 |  | 319.7405 | 1.7671 |  | 55.0974 | 0.30451 |  | 0 | 0 | 0 | 0 | 0 | 0 | 0 |  | 0 | 0 | 0 |  | 16.412 | 0.090705 |  | 0 | 0 |  | 0 | 0 | 0 | 0 | 0 |  | 434.0383 | 2.3988 |  | 0 | 0 | 0 | 0 | 0 | 0 | 0 | 0 | 1548.8806 | 8.5603 |  | 0 | 1524.8488 | 8.4274 |  | 0 | 0 | 0 | 0 |  | 0 | 0 | 0 | 0 | 0 | 3898.7244 | 3898.7244 | 21.5472 |  | 825.2881 | 825.2881 | 0 | 3073.4363 | 0 | 148.6136 | 0 | 700.695 | 0 | 336.5891 | 0 | 700.695 | 0 | 315.2186 | 0 | 700.695 | 0 | 350.4341 | 0 | 700.695 | 0 | 849.3086 | 1037.2841 | 1015.9136 | 1051.1291
354606 | 0 | 242.131 | TRUE | 8194 | Non-CBSA East North Central | 6A | 6A | Hour1 | 3 | Cold | None | Standard Efficiency, No usage | East North Central | East North Central | Midwest | Not in a census Place | Gas, 120% Usage | EnergyStar, 120% Usage | Yes | Gas, 120% Usage | 75F | No | 0F | None | Not Applicable | G2600790 | G2600790, G26000400 | None | 318 Rated kWh, 120% Usage | 20 ft^2 | Fiberglass | 20% Leakage, Uninsulated | 2 ft | None | data/cambium/LRMER_MidCase_15_2025start,data/cambium/LRMER_LowRECost_15_2025start,data/cambium/LRMER_95DecarbBy2035_15_2025start,data/cambium/LRMER_LowRECost_25_2025start | kg/MWh,kg/MWh,kg/MWh,kg/MWh | /lib/resources/data/cambium/LRMER_MidCase_15_2025start/RFCMc.csv,/lib/resources/data/cambium/LRMER_LowRECost_15_2025start/RFCMc.csv,/lib/resources/data/cambium/LRMER_95DecarbBy2035_15_2025start/RFCMc.csv,/lib/resources/data/cambium/LRMER_LowRECost_25_2025start/RFCMc.csv | lb/MBtu,lb/MBtu,lb/MBtu,lb/MBtu | 195.9,195.9,195.9,195.9 | 147.3,147.3,147.3,147.3 | 177.8,177.8,177.8,177.8 | LRMER_MidCase_15_2025start,LRMER_LowRECost_15_2025start,LRMER_95DecarbBy2035_15_2025start,LRMER_LowRECost_25_2025start | CO2e,CO2e,CO2e,CO2e | 200.0,200.0,200.0,200.0 | 150-200% | RFCMc | Vented Attic | None | None | None | None | None | Single-Family Detached | Single-Family Detached | Single-Family Detached | 4000+ | 4000+ | Vented Crawlspace | 1 Car | 1 | 1 | <8 | None | Brick | No | Natural Gas | 55F | Yes | 12F | Day and Night +4h | No Exterior Use | Uninsulated | 200% Usage | AC, SEER 15 | 80% Conditioned | Central AC | Yes | None | No | Fuel Furnace, 92.5% AFUE | Ducted Heating | Natural Gas Fuel Furnace | None | None | None | No | None | None | None | None | 45000-49999 | 40000-59999 | 40000-59999 | 4 ACH50 | R-13 | Uninsulated | Uninsulated | Uninsulated | Unfinished, Uninsulated | None | Brick, 12-in, 3-wythe, Uninsulated | Summer = 0.7, Winter = 0.85 | MISO | 100% LED | 100% Usage | 100% Usage | CR04 | None | None | EF 12, National Average | None | None | None | None | None | None | None | None | Cooling Season, 7 days/wk | Left/Right at 15ft | 4 | East | None | 200% | 85% | G26000400 | Not/partially in metro area | None | None | No | Hour15 | 103 | EF 17.6, 100% Usage | Asphalt Shingles, Medium | Stochastic | 1 | 1 | 2018 | 31 | 12 | 15 | None | MI | Owner | 1 | High | Vacant | 1950s | 1940-59 | Natural Gas Standard | Natural Gas | Yes | Antrim Co | 44.99 | -85.19 | F12 B12 L12 R12 | Double, Clear, Metal, Air | 0 | 0 |  | 0 | 0 |  | 0 | 0 |  | 126.0206 | 0.052444 |  | 1615.9939 | 0.67251 |  | 0 | 0 |  | 319.7405 | 0.13306 |  | 1134.185 | 0.472 |  | 0 | 0 | 0 | 0 | 0 | 0 | 0 |  | 0 | 0 | 0 |  | 21.9803 | 0.0091473 |  | 0 | 0 |  | 0 | 0 | 0 | 0 | 0 |  | 434.0383 | 0.18063 |  | 0 | 0 | 0 | 0 | 0 | 0 | 0 | 0 | 51722.3547 | 21.5247 |  | 0 | 1728.5332 | 0.71934 |  | 0 | 0 | 0 | 0 |  | 0 | 0 | 0 | 0 | 0 | 57102.5534 | 57102.5534 | 23.7637 |  | 3651.9586 | 3651.9586 | 0 | 53450.8879 | 0 | 680.4548 | 0 | 12185.6715 | 0 | 1476.3788 | 0 | 12185.6715 | 0 | 1417.4299 | 0 | 12185.6715 | 0 | 1537.4727 | 0 | 12185.6715 | 0 | 12866.1263 | 13662.0502 | 13603.1014 | 13723.1441
354613 | 0 | 242.131 | TRUE | 333 | CBSA Detroit-Warren-Dearborn, MI | 5A | 5A | Hour17 | 1 | Cold | None | Standard Efficiency | East North Central | East North Central | Midwest | In another census Place | None | EnergyStar, 80% Usage | Yes | None | 70F | No | 0F | None | Double-Loaded Interior | G2601250 | G2601250, G26002908 | None | None | 20 ft^2 | Fiberglass | None | 2 ft | None | data/cambium/LRMER_MidCase_15_2025start,data/cambium/LRMER_LowRECost_15_2025start,data/cambium/LRMER_95DecarbBy2035_15_2025start,data/cambium/LRMER_LowRECost_25_2025start | kg/MWh,kg/MWh,kg/MWh,kg/MWh | /lib/resources/data/cambium/LRMER_MidCase_15_2025start/RFCMc.csv,/lib/resources/data/cambium/LRMER_LowRECost_15_2025start/RFCMc.csv,/lib/resources/data/cambium/LRMER_95DecarbBy2035_15_2025start/RFCMc.csv,/lib/resources/data/cambium/LRMER_LowRECost_25_2025start/RFCMc.csv | lb/MBtu,lb/MBtu,lb/MBtu,lb/MBtu | 195.9,195.9,195.9,195.9 | 147.3,147.3,147.3,147.3 | 177.8,177.8,177.8,177.8 | LRMER_MidCase_15_2025start,LRMER_LowRECost_15_2025start,LRMER_95DecarbBy2035_15_2025start,LRMER_LowRECost_25_2025start | CO2e,CO2e,CO2e,CO2e | 200.0,200.0,200.0,200.0 | 150-200% | RFCMc | None | Left | None | Middle | 67 | None | 50 or more Unit | Multifamily with 5+ units, 4-7 stories | Multi-Family with 5+ Units | 0-499 | 0-1499 | Slab | None | 5 | 4+ | <8 | Wood, Medium/Dark | Wood Frame | No | None | 70F | No | 0F | None | No Exterior Use | Uninsulated | 50% Usage | Room AC, EER 9.8 | 20% Conditioned | Room AC | No | None | No | None | None | None | None | None | None | No | None | None | None | None | 15000-19999 | <20000 | <20000 | 25 ACH50 | None | None | None | None | Finished, R-49 | Uninsulated | Wood Stud, R-7 | Summer = 0.7, Winter = 0.85 | MISO | 100% CFL | 100% Usage | 100% Usage | CR04 | None | None | None | None | None | None | None | None | None | None | Typical Efficiency | Cooling Season, 7 days/wk | 7 | 1 | South | None | 50% | 89% | G26002908 | In metro area, not/partially in principal city | None | None | None | Hour8 | 103 | EF 17.6, 100% Usage | Asphalt Shingles, Medium | Stochastic | 1 | 1 | 2018 | 31 | 12 | 15 | None | MI | Renter | 1 | Low | Occupied | 1970s | 1960-79 | Natural Gas Standard | Natural Gas | Yes | Oakland Co Intl | 42.67 | -83.42 | F30 B30 L30 R30 | Double, Clear, Metal, Air | 67.9925 | 0.69626 |  | 0 | 0 |  | 13.4813 | 0.13805 |  | 0 | 0 |  | 219.2172 | 2.2448 |  | 0 | 0 |  | 0 | 0 |  | 0 | 0 |  | 0 | 0 | 0 | 0 | 0 | 29.3071 | 0.30011 |  | 0 | 247.6451 | 2.5359 |  | 16.412 | 0.16806 |  | 527.821 | 5.405 |  | 0 | 0 | 0 | 0 | 0 |  | 434.0383 | 4.4447 |  | 230.94 | 0 | 0 | 0 | 0 | 0 | 0 | 0 | 0 | 0 |  | 0 | 2594.8513 | 26.5719 |  | 0 | 0 | 0 | 0 |  | 0 | 0 | 0 | 0 | 0 | 4381.4125 | 4381.4125 | 44.8667 |  | 1786.5612 | 1786.5612 | 0 | 2594.8513 | 0 | 323.3116 | 0 | 591.5434 | 0 | 724.9948 | 0 | 591.5434 | 0 | 683.9692 | 0 | 591.5434 | 0 | 758.3624 | 0 | 591.5434 | 0 | 914.855 | 1316.5382 | 1275.5126 | 1349.9059
354640 | 0 | 242.131 | TRUE | 2176 | Non-CBSA East North Central | 5A | 5A | Hour22 | 3 | Cold | None | Standard Efficiency | East North Central | East North Central | Midwest | In another census Place | Electric, 100% Usage | EnergyStar, 100% Usage | Yes | Gas, 100% Usage | 68F | No | 0F | None | Not Applicable | G2600450 | G2600450, G26001900 | None | None | 20 ft^2 | Fiberglass | 0% Leakage, Uninsulated | 2 ft | None | data/cambium/LRMER_MidCase_15_2025start,data/cambium/LRMER_LowRECost_15_2025start,data/cambium/LRMER_95DecarbBy2035_15_2025start,data/cambium/LRMER_LowRECost_25_2025start | kg/MWh,kg/MWh,kg/MWh,kg/MWh | /lib/resources/data/cambium/LRMER_MidCase_15_2025start/RFCMc.csv,/lib/resources/data/cambium/LRMER_LowRECost_15_2025start/RFCMc.csv,/lib/resources/data/cambium/LRMER_95DecarbBy2035_15_2025start/RFCMc.csv,/lib/resources/data/cambium/LRMER_LowRECost_25_2025start/RFCMc.csv | lb/MBtu,lb/MBtu,lb/MBtu,lb/MBtu | 195.9,195.9,195.9,195.9 | 147.3,147.3,147.3,147.3 | 177.8,177.8,177.8,177.8 | LRMER_MidCase_15_2025start,LRMER_LowRECost_15_2025start,LRMER_95DecarbBy2035_15_2025start,LRMER_LowRECost_25_2025start | CO2e,CO2e,CO2e,CO2e | 200.0,200.0,200.0,200.0 | 400%+ | RFCMc | Vented Attic | None | None | None | None | None | Single-Family Detached | Single-Family Detached | Single-Family Detached | 2000-2499 | 1500-2499 | Heated Basement | 2 Car | 1 | 1 | <8 | Vinyl, Light | Brick | No | Natural Gas | 70F | No | 0F | None | No Exterior Use | Uninsulated | 100% Usage | AC, SEER 15 | 60% Conditioned | Central AC | Yes | None | No | Fuel Furnace, 80% AFUE | Ducted Heating | Natural Gas Fuel Furnace | None | None | None | No | None | None | None | None | 120000-139999 | 120000-139999 | 100000-149999 | 6 ACH50 | R-38 | Uninsulated | Wall R-10, Exterior | R-10, Exterior | Unfinished, Uninsulated | None | Brick, 12-in, 3-wythe, R-11 | Summer = 0.7, Winter = 0.85 | MISO | 100% Incandescent | 100% Usage | 100% Usage | CR04 | None | EF 15.9 | None | None | None | None | None | None | None | None | None | Cooling Season, 7 days/wk | Left/Right at 15ft | 4 | East | None | 100% | 85% | G26001900 | In metro area, not/partially in principal city | None | None | No | Hour17 | 103 | EF 17.6, 100% Usage | Composition Shingles | Stochastic | 1 | 1 | 2018 | 31 | 12 | 15 | None | MI | Owner | 1 | Medium | Occupied | 1980s | 1980-99 | Electric Premium | Electricity | Yes | Lansing Capital Cit | 42.78 | -84.58 | F12 B12 L12 R12 | Double, Clear, Metal, Air | 67.9925 | 0.10655 |  | 648.8593 | 1.0168 |  | 37.8062 | 0.059246 |  | 167.0505 | 0.26178 |  | 1111.3255 | 1.7416 |  | 0 | 0 |  | 0 | 0 |  | 342.8932 | 0.53735 |  | 0 | 0 | 0 | 0 | 4166.0053 | 208.6666 | 0.327 |  | 99.9372 | 2355.9983 | 3.6921 |  | 21.9803 | 0.034445 |  | 2539.4608 | 3.9796 |  | 0 | 0 | 0 | 36.927 | 0.057868 |  | 914.0887 | 1.4325 |  | 0 | 0 | 0 | 0 | 0 | 0 | 0 | 0 | 13450.7898 | 21.0787 |  | 0 | 0 | 0 |  | 0 | 0 | 1080.8461 | 1.6938 |  | 0 | 0 | 0 | 0 | 0 | 27250.9204 | 27250.9204 | 42.7048 |  | 12719.2844 | 12719.2844 | 0 | 14531.6359 | 0 | 2264.6797 | 0 | 3312.9294 | 0 | 5103.1986 | 0 | 3312.9294 | 0 | 4817.9012 | 0 | 3312.9294 | 0 | 5339.7152 | 0 | 3312.9294 | 0 | 5577.609 | 8416.1279 | 8130.8306 | 8652.6446
354683 | 0 | 242.131 | TRUE | 1220 | CBSA Detroit-Warren-Dearborn, MI | 5A | 5A | Hour20 | 2 | Cold | None | Standard Efficiency | East North Central | East North Central | Midwest | MI, Detroit | Gas, 100% Usage | EnergyStar, 100% Usage | Yes | None | 75F | No | 0F | None | Not Applicable | G2601630 | G2601630, G26003208 | None | 318 Rated kWh, 100% Usage | 20 ft^2 | Fiberglass | 30% Leakage, Uninsulated | 2 ft | None | data/cambium/LRMER_MidCase_15_2025start,data/cambium/LRMER_LowRECost_15_2025start,data/cambium/LRMER_95DecarbBy2035_15_2025start,data/cambium/LRMER_LowRECost_25_2025start | kg/MWh,kg/MWh,kg/MWh,kg/MWh | /lib/resources/data/cambium/LRMER_MidCase_15_2025start/RFCMc.csv,/lib/resources/data/cambium/LRMER_LowRECost_15_2025start/RFCMc.csv,/lib/resources/data/cambium/LRMER_95DecarbBy2035_15_2025start/RFCMc.csv,/lib/resources/data/cambium/LRMER_LowRECost_25_2025start/RFCMc.csv | lb/MBtu,lb/MBtu,lb/MBtu,lb/MBtu | 195.9,195.9,195.9,195.9 | 147.3,147.3,147.3,147.3 | 177.8,177.8,177.8,177.8 | LRMER_MidCase_15_2025start,LRMER_LowRECost_15_2025start,LRMER_95DecarbBy2035_15_2025start,LRMER_LowRECost_25_2025start | CO2e,CO2e,CO2e,CO2e | 200.0,200.0,200.0,200.0 | 400%+ | RFCMc | Vented Attic | None | None | None | None | None | Single-Family Detached | Single-Family Detached | Single-Family Detached | 1000-1499 | 0-1499 | Unheated Basement | None | 1 | 1 | <8 | Vinyl, Light | Brick | No | Natural Gas | 68F | No | 0F | None | No Exterior Use | Uninsulated | 100% Usage | Room AC, EER 12.0 | 20% Conditioned | Room AC | Yes | None | No | Fuel Furnace, 80% AFUE | Ducted Heating | Natural Gas Fuel Furnace | None | None | None | No | None | None | None | None | 60000-69999 | 60000-79999 | 60000-99999 | 10 ACH50 | R-19 | Uninsulated | Uninsulated | Uninsulated | Unfinished, Uninsulated | None | Brick, 12-in, 3-wythe, Uninsulated | Summer = 0.7, Winter = 0.85 | MISO | 100% Incandescent | 100% Usage | 100% Usage | CR04 | None | EF 17.6 | None | None | None | None | None | Has Pool | None | 1.0 HP Pump | None | Cooling Season, 7 days/wk | Left/Right at 15ft | 1 | West | None | 100% | 85% | G26003208 | In metro area, principal city | None | None | No | Hour20 | 103 | EF 6.7, 100% Usage | Asphalt Shingles, Medium | Stochastic | 1 | 1 | 2018 | 31 | 12 | 15 | None | MI | Owner | 1 | Medium | Occupied | <1940 | <1940 | Natural Gas Standard | Natural Gas | Yes | Detroit Metropolita | 42.22 | -83.35 | F18 B18 L18 R18 | Double, Clear, Non-metal, Air, Exterior Clear Storm | 67.9925 | 0.19004 |  | 24.618 | 0.068809 |  | 16.1189 | 0.045054 |  | 0 | 0 |  | 327.9465 | 0.91664 |  | 60.3726 | 0.16875 |  | 0 | 0 |  | 598.7442 | 1.6735 |  | 0 | 0 | 0 | 0 | 0 | 160.896 | 0.44972 |  | 0 | 1535.3993 | 4.2916 |  | 16.412 | 0.045873 |  | 1538.33 | 4.2998 |  | 0 | 1534.2271 | 0 | 0 | 0 |  | 1790.0781 | 5.0034 |  | 0 | 0 | 0 | 0 | 327.3604 | 0 | 0 | 0 | 23646.1462 | 66.0929 |  | 0 | 2707.0975 | 7.5666 |  | 0 | 0 | 0 | 0 |  | 0 | 0 | 0 | 0 | 0 | 34352.0324 | 34352.0324 | 96.0167 |  | 7671.1353 | 7671.1353 | 0 | 26680.6041 | 0 | 1354.122 | 0 | 6082.651 | 0 | 3070.5237 | 0 | 6082.651 | 0 | 2896.6599 | 0 | 6082.651 | 0 | 3196.7471 | 0 | 6082.651 | 0 | 7436.773 | 9153.1747 | 8979.3109 | 9279.3981
354697 | 0 | 242.131 | TRUE | 3301 | Non-CBSA East North Central | 5A | 5A | Hour6 | 4 | Cold | None | None | East North Central | East North Central | Midwest | In another census Place | Gas, 100% Usage | Standard, 100% Usage | Yes | Gas, 100% Usage | 78F | No | 0F | None | Not Applicable | G2601570 | G2601570, G26001600 | None | None | 20 ft^2 | Fiberglass | 20% Leakage, R-8 | 2 ft | None | data/cambium/LRMER_MidCase_15_2025start,data/cambium/LRMER_LowRECost_15_2025start,data/cambium/LRMER_95DecarbBy2035_15_2025start,data/cambium/LRMER_LowRECost_25_2025start | kg/MWh,kg/MWh,kg/MWh,kg/MWh | /lib/resources/data/cambium/LRMER_MidCase_15_2025start/RFCMc.csv,/lib/resources/data/cambium/LRMER_LowRECost_15_2025start/RFCMc.csv,/lib/resources/data/cambium/LRMER_95DecarbBy2035_15_2025start/RFCMc.csv,/lib/resources/data/cambium/LRMER_LowRECost_25_2025start/RFCMc.csv | lb/MBtu,lb/MBtu,lb/MBtu,lb/MBtu | 195.9,195.9,195.9,195.9 | 147.3,147.3,147.3,147.3 | 177.8,177.8,177.8,177.8 | LRMER_MidCase_15_2025start,LRMER_LowRECost_15_2025start,LRMER_95DecarbBy2035_15_2025start,LRMER_LowRECost_25_2025start | CO2e,CO2e,CO2e,CO2e | 200.0,200.0,200.0,200.0 | 150-200% | RFCMc | Vented Attic | None | None | None | None | None | Single-Family Detached | Single-Family Detached | Single-Family Detached | 3000-3999 | 2500-3999 | Slab | 1 Car | 2 | 2 | <8 | Vinyl, Light | Brick | No | Natural Gas | 55F | No | 0F | None | No Exterior Use | Uninsulated | 100% Usage | None | None | None | Yes | None | No | Fuel Furnace, 92.5% AFUE | Ducted Heating | Natural Gas Fuel Furnace | None | None | None | No | None | None | None | None | 50000-59999 | 40000-59999 | 40000-59999 | 4 ACH50 | R-38 | None | None | None | Unfinished, Uninsulated | 2ft R5 Perimeter, Vertical | Brick, 12-in, 3-wythe, R-11 | Summer = 0.7, Winter = 0.85 | MISO | 100% CFL | 100% Usage | 100% Usage | CR04 | None | None | None | None | None | None | None | None | None | None | None | Cooling Season, 7 days/wk | Left/Right at 15ft | 5 | South | None | 100% | 85% | G26001600 | Not/partially in metro area | None | None | No | Hour17 | 103 | EF 19.9, 100% Usage | Asphalt Shingles, Medium | Stochastic | 1 | 1 | 2018 | 31 | 12 | 15 | None | MI | Owner | 1 | Medium | Vacant | 2000s | 2000-09 | Natural Gas Standard | Natural Gas | Yes | Flint Bishop Intl | 42.97 | -83.75 | F12 B12 L12 R12 | Double, Clear, Non-metal, Air, Exterior Clear Storm | 0 | 0 |  | 0 | 0 |  | 0 | 0 |  | 0 | 0 |  | 0 | 0 |  | 0 | 0 |  | 0 | 0 |  | 311.5345 | 0.32182 |  | 0 | 0 | 0 | 0 | 0 | 0 | 0 |  | 0 | 0 | 0 |  | 21.9803 | 0.022706 |  | 0 | 0 |  | 0 | 0 | 0 | 0 | 0 |  | 400.042 | 0.41325 |  | 0 | 0 | 0 | 0 | 0 | 0 | 0 | 0 | 14143.6098 | 14.6106 |  | 0 | 1599.2888 | 1.6521 |  | 0 | 0 | 0 | 0 |  | 0 | 0 | 0 | 0 | 0 | 16476.1625 | 16476.1625 | 17.0202 |  | 733.2638 | 733.2638 | 0 | 15742.8987 | 0 | 133.9191 | 0 | 3589.0387 | 0 | 301.4271 | 0 | 3589.0387 | 0 | 279.5118 | 0 | 3589.0387 | 0 | 315.0362 | 0 | 3589.0387 | 0 | 3722.9578 | 3890.4658 | 3868.5505 | 3904.075
354702 | 0 | 242.131 | TRUE | 1220 | Non-CBSA East North Central | 5A | 5A | Hour0 | 2 | Cold | None | Standard Efficiency, No usage | East North Central | East North Central | Midwest | Not in a census Place | Propane, 100% Usage | Standard, 100% Usage | Yes | Electric, 100% Usage | 75F | No | 0F | None | Not Applicable | G2601570 | G2601570, G26001600 | None | None | 20 ft^2 | Fiberglass | 30% Leakage, R-6 | 2 ft | None | data/cambium/LRMER_MidCase_15_2025start,data/cambium/LRMER_LowRECost_15_2025start,data/cambium/LRMER_95DecarbBy2035_15_2025start,data/cambium/LRMER_LowRECost_25_2025start | kg/MWh,kg/MWh,kg/MWh,kg/MWh | /lib/resources/data/cambium/LRMER_MidCase_15_2025start/RFCMc.csv,/lib/resources/data/cambium/LRMER_LowRECost_15_2025start/RFCMc.csv,/lib/resources/data/cambium/LRMER_95DecarbBy2035_15_2025start/RFCMc.csv,/lib/resources/data/cambium/LRMER_LowRECost_25_2025start/RFCMc.csv | lb/MBtu,lb/MBtu,lb/MBtu,lb/MBtu | 195.9,195.9,195.9,195.9 | 147.3,147.3,147.3,147.3 | 177.8,177.8,177.8,177.8 | LRMER_MidCase_15_2025start,LRMER_LowRECost_15_2025start,LRMER_95DecarbBy2035_15_2025start,LRMER_LowRECost_25_2025start | CO2e,CO2e,CO2e,CO2e | 200.0,200.0,200.0,200.0 | 200-300% | RFCMc | Vented Attic | None | None | None | None | None | Single-Family Detached | Single-Family Detached | Single-Family Detached | 1000-1499 | 0-1499 | Unheated Basement | None | 1 | 1 | <8 | None | Brick | No | Other Fuel | 55F | No | 0F | None | No Exterior Use | Uninsulated | 100% Usage | AC, SEER 10 | 60% Conditioned | Central AC | Yes | None | No | Other | Ducted Heating | None | None | None | None | No | None | None | None | None | 30000-34999 | 20000-39999 | 20000-39999 | 15 ACH50 | R-49 | Uninsulated | Uninsulated | Uninsulated | Unfinished, Uninsulated | None | Brick, 12-in, 3-wythe, R-15 | Summer = 0.7, Winter = 0.85 | MISO | 100% LED | 100% Usage | 100% Usage | CR04 | None | None | None | None | None | None | None | None | None | None | None | Cooling Season, 7 days/wk | Left/Right at 15ft | 1 | West | None | 100% | 85% | G26001600 | Not/partially in metro area | None | None | No | Hour22 | 103 | EF 17.6, 100% Usage | Composition Shingles | Stochastic | 1 | 1 | 2018 | 31 | 12 | 15 | None | MI | Owner | 1 | Medium | Vacant | 2010s | 2010s | Electric Standard | Electricity | Yes | Flint Bishop Intl | 42.97 | -83.75 | F18 B18 L18 R18 | Double, Low-E, Non-metal, Air, M-Gain | 0 | 0 |  | 0 | 0 |  | 0 | 0 |  | 164.4129 | 0.45955 |  | 764.9155 | 2.138 |  | 0 | 0 |  | 0 | 0 |  | 0 | 0 |  | 0 | 0 | 0 | 0 | 364.2873 | 0 | 0 |  | 0 | 0 | 0 |  | 16.412 | 0.045873 |  | 0 | 0 |  | 0 | 0 | 0 | 0 | 0 |  | 434.0383 | 1.2132 |  | 0 | 0 | 0 | 0 | 0 | 0 | 0 | 0 | 0 | 0 |  | 0 | 0 | 0 |  | 0 | 0 | 0 | 0 |  | 0 | 0 | 0 | 0 | 0 | 1744.0659 | 1744.0659 | 4.8748 |  | 1744.0659 | 1744.0659 | 0 | 0 | 0 | 321.5834 | 0 | 0 | 0 | 705.5425 | 0 | 0 | 0 | 680.5069 | 0 | 0 | 0 | 726.7022 | 0 | 0 | 0 | 321.5834 | 705.5425 | 680.5069 | 726.7022
354719 | 0 | 242.131 | TRUE | 2176 | CBSA Detroit-Warren-Dearborn, MI | 5A | 5A | Hour14 | 3 | Cold | None | Standard Efficiency | East North Central | East North Central | Midwest | MI, Detroit | Gas, 100% Usage | Standard, 100% Usage | Yes | Gas, 100% Usage | 70F | No | 0F | None | Not Applicable | G2601630 | G2601630, G26003210 | None | 290 Rated kWh, 100% Usage | 20 ft^2 | Fiberglass | 0% Leakage, Uninsulated | 2 ft | None | data/cambium/LRMER_MidCase_15_2025start,data/cambium/LRMER_LowRECost_15_2025start,data/cambium/LRMER_95DecarbBy2035_15_2025start,data/cambium/LRMER_LowRECost_25_2025start | kg/MWh,kg/MWh,kg/MWh,kg/MWh | /lib/resources/data/cambium/LRMER_MidCase_15_2025start/RFCMc.csv,/lib/resources/data/cambium/LRMER_LowRECost_15_2025start/RFCMc.csv,/lib/resources/data/cambium/LRMER_95DecarbBy2035_15_2025start/RFCMc.csv,/lib/resources/data/cambium/LRMER_LowRECost_25_2025start/RFCMc.csv | lb/MBtu,lb/MBtu,lb/MBtu,lb/MBtu | 195.9,195.9,195.9,195.9 | 147.3,147.3,147.3,147.3 | 177.8,177.8,177.8,177.8 | LRMER_MidCase_15_2025start,LRMER_LowRECost_15_2025start,LRMER_95DecarbBy2035_15_2025start,LRMER_LowRECost_25_2025start | CO2e,CO2e,CO2e,CO2e | 200.0,200.0,200.0,200.0 | 150-200% | RFCMc | Vented Attic | None | None | None | None | None | Single-Family Detached | Single-Family Detached | Single-Family Detached | 2000-2499 | 1500-2499 | Heated Basement | 2 Car | 2 | 2 | <8 | None | Brick | No | Natural Gas | 67F | Yes | 3F | Day and Night +3h | No Exterior Use | Uninsulated | 100% Usage | Room AC, EER 12.0 | <10% Conditioned | Room AC | Yes | None | No | Fuel Furnace, 80% AFUE | Ducted Heating | Natural Gas Fuel Furnace | None | None | None | No | None | None | None | None | 40000-44999 | 40000-59999 | 40000-59999 | 10 ACH50 | R-30 | Uninsulated | Uninsulated | Uninsulated | Unfinished, Uninsulated | None | Brick, 12-in, 3-wythe, Uninsulated | Summer = 0.7, Winter = 0.85 | MISO | 100% CFL | 100% Usage | 100% Usage | CR04 | None | EF 15.9 | EF 12, National Average | None | None | None | None | None | None | None | Typical Efficiency | Cooling Season, 7 days/wk | Left/Right at 15ft | 4 | Northeast | None | 100% | 85% | G26003210 | In metro area, principal city | None | None | No | Hour16 | 103 | EF 17.6, 100% Usage | Composition Shingles | Stochastic | 1 | 1 | 2018 | 31 | 12 | 15 | None | MI | Owner | 1 | Medium | Occupied | 1950s | 1940-59 | Natural Gas Standard | Natural Gas | Yes | Detroit Metropolita | 42.22 | -83.35 | F15 B15 L15 R15 | Double, Clear, Metal, Air, Exterior Clear Storm | 67.9925 | 0.10655 |  | 110.4878 | 0.17314 |  | 46.3052 | 0.072565 |  | 0 | 0 |  | 381.5785 | 0.59797 |  | 160.6029 | 0.25168 |  | 319.7405 | 0.50106 |  | 793.9295 | 1.2442 |  | 0 | 0 | 0 | 0 | 0 | 52.1667 | 0.08175 |  | 24.911 | 753.7788 | 1.1812 |  | 21.9803 | 0.034445 |  | 2539.4608 | 3.9796 |  | 0 | 0 | 0 | 36.927 | 0.057868 |  | 914.0887 | 1.4325 |  | 489.7218 | 0 | 0 | 0 | 1468.8722 | 0 | 0 | 0 | 31344.5371 | 49.1199 |  | 0 | 7022.569 | 11.005 |  | 0 | 0 | 1080.8461 | 1.6938 |  | 0 | 0 | 0 | 0 | 0 | 47630.2034 | 47630.2034 | 74.6411 |  | 6713.379 | 6713.379 | 0 | 40916.8244 | 0 | 1208.8962 | 0 | 9328.1783 | 0 | 2722.9359 | 0 | 9328.1783 | 0 | 2556.0034 | 0 | 9328.1783 | 0 | 2843.009 | 0 | 9328.1783 | 0 | 10537.0746 | 12051.1142 | 11884.1818 | 12171.1874
354763 | 0 | 242.131 | TRUE | 1690 | Non-CBSA East North Central | 6A | 6A | Hour5 | 2 | Cold | None | Standard Efficiency | East North Central | East North Central | Midwest | In another census Place | Electric, 80% Usage | EnergyStar, 80% Usage | Yes | Gas, 80% Usage | 75F | Yes | 5F | Day Setup +5h | Not Applicable | G2601510 | G2601510, G26001600 | None | 290 Rated kWh, 80% Usage | 20 ft^2 | Fiberglass | None | 2 ft | None | data/cambium/LRMER_MidCase_15_2025start,data/cambium/LRMER_LowRECost_15_2025start,data/cambium/LRMER_95DecarbBy2035_15_2025start,data/cambium/LRMER_LowRECost_25_2025start | kg/MWh,kg/MWh,kg/MWh,kg/MWh | /lib/resources/data/cambium/LRMER_MidCase_15_2025start/RFCMc.csv,/lib/resources/data/cambium/LRMER_LowRECost_15_2025start/RFCMc.csv,/lib/resources/data/cambium/LRMER_95DecarbBy2035_15_2025start/RFCMc.csv,/lib/resources/data/cambium/LRMER_LowRECost_25_2025start/RFCMc.csv | lb/MBtu,lb/MBtu,lb/MBtu,lb/MBtu | 195.9,195.9,195.9,195.9 | 147.3,147.3,147.3,147.3 | 177.8,177.8,177.8,177.8 | LRMER_MidCase_15_2025start,LRMER_LowRECost_15_2025start,LRMER_95DecarbBy2035_15_2025start,LRMER_LowRECost_25_2025start | CO2e,CO2e,CO2e,CO2e | 200.0,200.0,200.0,200.0 | 400%+ | RFCMc | Vented Attic | None | None | None | None | None | Single-Family Detached | Single-Family Detached | Single-Family Detached | 1500-1999 | 1500-2499 | Heated Basement | None | 1 | 1 | <8 | Wood, Medium/Dark | Wood Frame | No | Propane | 65F | No | 0F | None | No Exterior Use | Uninsulated | 50% Usage | Room AC, EER 12.0 | 40% Conditioned | Room AC | No | None | No | Fuel Wall/Floor Furnace, 68% AFUE | Non-Ducted Heating | Propane Fuel Wall/Floor Furnace | None | None | None | No | None | None | None | None | 80000-99999 | 80000-99999 | 60000-99999 | 25 ACH50 | R-30 | Uninsulated | Uninsulated | Uninsulated | Unfinished, Uninsulated | None | Wood Stud, Uninsulated | Summer = 0.7, Winter = 0.85 | MISO | 100% CFL | 100% Usage | 100% Usage | CR04 | None | None | None | None | None | None | None | None | None | None | None | Cooling Season, 7 days/wk | Left/Right at 15ft | 2 | Northwest | None | 50% | 85% | G26001600 | Not/partially in metro area | None | None | No | Hour17 | 103 | EF 17.6, 100% Usage | Composition Shingles | Stochastic | 1 | 1 | 2018 | 31 | 12 | 15 | None | MI | Owner | 1 | Low | Occupied | <1940 | <1940 | Propane Standard | Propane | Yes | Huron Co Mem | 43.78 | -82.98 | F12 B12 L12 R12 | Double, Clear, Non-metal, Air | 40.7369 | 0.082197 |  | 320.0336 | 0.64575 |  | 18.7565 | 0.037846 |  | 0 | 0 |  | 430.2283 | 0.86809 |  | 72.9747 | 0.14724 |  | 0 | 0 |  | 0 | 0 |  | 0 | 0 | 0 | 0 | 0 | 46.0122 | 0.092841 |  | 0 | 620.1384 | 1.2513 |  | 16.412 | 0.033115 |  | 955.4117 | 1.9278 |  | 0 | 0 | 0 | 22.2734 | 0.044942 |  | 434.0383 | 0.87578 |  | 0 | 0 | 0 | 0 | 0 | 0 | 0 | 0 | 0 | 0 |  | 0 | 0 | 0 |  | 0 | 0 | 650.9108 | 1.3134 |  | 0 | 0 | 40935.874 | 3066.1095 | 0 | 47629.6172 | 47629.6172 | 96.1047 |  | 2977.0159 | 2977.0159 | 0 | 650.9108 | 44001.9835 | 540.3201 | 0 | 148.3646 | 12108.642 | 1204.6107 | 0 | 148.3646 | 12108.642 | 1142.2268 | 0 | 148.3646 | 12108.642 | 1256.2771 | 0 | 148.3646 | 12108.642 | 12797.3267 | 13461.6173 | 13399.2334 | 13513.2837
354814 | 0 | 242.131 | TRUE | 1690 | Non-CBSA East North Central | 5A | 5A | Hour6 | 3 | Cold | None | Standard Efficiency | East North Central | East North Central | Midwest | Not in a census Place | Gas, 100% Usage | EnergyStar, 100% Usage | Yes | Gas, 100% Usage | 78F | No | 0F | None | Not Applicable | G2601610 | G2601610, G26002703 | None | None | 20 ft^2 | Fiberglass | 30% Leakage, Uninsulated | 2 ft | None | data/cambium/LRMER_MidCase_15_2025start,data/cambium/LRMER_LowRECost_15_2025start,data/cambium/LRMER_95DecarbBy2035_15_2025start,data/cambium/LRMER_LowRECost_25_2025start | kg/MWh,kg/MWh,kg/MWh,kg/MWh | /lib/resources/data/cambium/LRMER_MidCase_15_2025start/RFCMc.csv,/lib/resources/data/cambium/LRMER_LowRECost_15_2025start/RFCMc.csv,/lib/resources/data/cambium/LRMER_95DecarbBy2035_15_2025start/RFCMc.csv,/lib/resources/data/cambium/LRMER_LowRECost_25_2025start/RFCMc.csv | lb/MBtu,lb/MBtu,lb/MBtu,lb/MBtu | 195.9,195.9,195.9,195.9 | 147.3,147.3,147.3,147.3 | 177.8,177.8,177.8,177.8 | LRMER_MidCase_15_2025start,LRMER_LowRECost_15_2025start,LRMER_95DecarbBy2035_15_2025start,LRMER_LowRECost_25_2025start | CO2e,CO2e,CO2e,CO2e | 200.0,200.0,200.0,200.0 | 300-400% | RFCMc | Vented Attic | None | None | None | None | None | Single-Family Detached | Single-Family Detached | Single-Family Detached | 1500-1999 | 1500-2499 | Unheated Basement | 2 Car | 1 | 1 | <8 | None | Brick | No | Natural Gas | 68F | No | 0F | None | No Exterior Use | Uninsulated | 100% Usage | AC, SEER 13 | 80% Conditioned | Central AC | Yes | None | No | Fuel Furnace, 80% AFUE | Ducted Heating | Natural Gas Fuel Furnace | None | None | None | No | None | None | None | None | 50000-59999 | 40000-59999 | 40000-59999 | 7 ACH50 | R-19 | Uninsulated | Uninsulated | Uninsulated | Unfinished, Uninsulated | None | Brick, 12-in, 3-wythe, R-7 | Summer = 0.7, Winter = 0.85 | MISO | 100% Incandescent | 100% Usage | 100% Usage | CR04 | None | None | EF 12, National Average | None | None | None | None | None | None | None | None | Cooling Season, 7 days/wk | Left/Right at 15ft | 2 | Northwest | None | 100% | 85% | G26002703 | In metro area, not/partially in principal city | None | None | No | Hour18 | 103 | EF 17.6, 100% Usage | Composition Shingles | Stochastic | 1 | 1 | 2018 | 31 | 12 | 15 | None | MI | Renter | 1 | Medium | Occupied | 1970s | 1960-79 | Natural Gas Standard | Natural Gas | Yes | Ann Arbor Municipal | 42.22 | -83.75 | F12 B12 L12 R12 | Single, Clear, Non-metal | 67.9925 | 0.13719 |  | 35.7547 | 0.072144 |  | 23.4457 | 0.047308 |  | 124.2621 | 0.25073 |  | 1045.9706 | 2.1105 |  | 0 | 0 |  | 319.7405 | 0.64516 |  | 691.3547 | 1.395 |  | 0 | 0 | 0 | 0 | 0 | 184.6348 | 0.37255 |  | 99.9372 | 1938.9582 | 3.9123 |  | 21.9803 | 0.044351 |  | 1910.5303 | 3.855 |  | 0 | 0 | 0 | 27.8418 | 0.056178 |  | 434.0383 | 0.87578 |  | 0 | 0 | 0 | 0 | 475.0682 | 0 | 0 | 0 | 27172.9635 | 54.8283 |  | 0 | 4192.6747 | 8.4598 |  | 0 | 0 | 813.5653 | 1.6416 |  | 0 | 0 | 0 | 0 | 0 | 39580.7134 | 39580.7134 | 79.864 |  | 6926.4417 | 6926.4417 | 0 | 32654.2717 | 0 | 1254.2423 | 0 | 7444.5136 | 0 | 2803.5447 | 0 | 7444.5136 | 0 | 2647.1379 | 0 | 7444.5136 | 0 | 2932.0106 | 0 | 7444.5136 | 0 | 8698.7559 | 10248.0582 | 10091.6514 | 10376.5242
354856 | 0 | 242.131 | TRUE | 1220 | CBSA Detroit-Warren-Dearborn, MI | 5A | 5A | Hour18 | 3 | Cold | None | Standard Efficiency | East North Central | East North Central | Midwest | MI, Taylor | Electric, 120% Usage | Standard, 120% Usage | Yes | Electric, 120% Usage | 75F | No | 0F | None | Not Applicable | G2601630 | G2601630, G26003205 | None | None | 20 ft^2 | Fiberglass | 0% Leakage, Uninsulated | 2 ft | None | data/cambium/LRMER_MidCase_15_2025start,data/cambium/LRMER_LowRECost_15_2025start,data/cambium/LRMER_95DecarbBy2035_15_2025start,data/cambium/LRMER_LowRECost_25_2025start | kg/MWh,kg/MWh,kg/MWh,kg/MWh | /lib/resources/data/cambium/LRMER_MidCase_15_2025start/RFCMc.csv,/lib/resources/data/cambium/LRMER_LowRECost_15_2025start/RFCMc.csv,/lib/resources/data/cambium/LRMER_95DecarbBy2035_15_2025start/RFCMc.csv,/lib/resources/data/cambium/LRMER_LowRECost_25_2025start/RFCMc.csv | lb/MBtu,lb/MBtu,lb/MBtu,lb/MBtu | 195.9,195.9,195.9,195.9 | 147.3,147.3,147.3,147.3 | 177.8,177.8,177.8,177.8 | LRMER_MidCase_15_2025start,LRMER_LowRECost_15_2025start,LRMER_95DecarbBy2035_15_2025start,LRMER_LowRECost_25_2025start | CO2e,CO2e,CO2e,CO2e | 200.0,200.0,200.0,200.0 | 200-300% | RFCMc | Vented Attic | None | None | None | None | None | Single-Family Detached | Single-Family Detached | Single-Family Detached | 1000-1499 | 0-1499 | Heated Basement | None | 1 | 1 | <8 | Vinyl, Light | Brick | No | Natural Gas | 72F | No | 0F | None | No Exterior Use | Uninsulated | 200% Usage | Room AC, EER 8.5 | 40% Conditioned | Room AC | Yes | None | No | Fuel Furnace, 92.5% AFUE | Ducted Heating | Natural Gas Fuel Furnace | None | None | None | No | None | None | None | None | 60000-69999 | 60000-79999 | 60000-99999 | 15 ACH50 | R-7 | Uninsulated | Uninsulated | Uninsulated | Unfinished, Uninsulated | None | Brick, 12-in, 3-wythe, Uninsulated | Summer = 0.7, Winter = 0.85 | MISO | 100% CFL | 100% Usage | 100% Usage | CR04 | None | None | EF 12, National Average | None | None | None | None | None | None | None | Typical Efficiency | Cooling Season, 7 days/wk | Left/Right at 15ft | 4 | East | None | 200% | 85% | G26003205 | In metro area, not/partially in principal city | None | None | No | Hour13 | 103 | EF 15.9, 100% Usage | Composition Shingles | Stochastic | 1 | 1 | 2018 | 31 | 12 | 15 | None | MI | Owner | 1 | High | Occupied | 1960s | 1960-79 | Natural Gas Standard | Natural Gas | Yes | Detroit Metropolita | 42.22 | -83.35 | F9 B9 L9 R9 | Single, Clear, Metal | 67.9925 | 0.19004 |  | 1484.405 | 4.149 |  | 55.6835 | 0.15564 |  | 0 | 0 |  | 1167.009 | 3.2619 |  | 0 | 0 |  | 319.7405 | 0.8937 |  | 485.3257 | 1.3565 |  | 0 | 0 | 0 | 0 | 0 | 40.1507 | 0.11222 |  | 0 | 491.1871 | 1.3729 |  | 21.9803 | 0.061437 |  | 4591.2514 | 12.8329 |  | 0 | 0 | 0 | 644.7564 | 1.8021 |  | 480.0504 | 1.3418 |  | 439.8997 | 0 | 0 | 0 | 0 | 0 | 0 | 0 | 22108.9884 | 61.7964 |  | 0 | 11522.0891 | 32.2052 |  | 0 | 0 | 0 | 0 |  | 0 | 0 | 0 | 0 | 0 | 43920.5098 | 43920.5098 | 122.7614 |  | 10289.4322 | 10289.4322 | 0 | 33630.7845 | 0 | 1838.6929 | 0 | 7667.148 | 0 | 4139.9884 | 0 | 7667.148 | 0 | 3917.8855 | 0 | 7667.148 | 0 | 4300.5351 | 0 | 7667.148 | 0 | 9505.841 | 11807.1364 | 11585.0335 | 11967.6831
354867 | 0 | 242.131 | TRUE | 1690 | Non-CBSA East North Central | 6A | 6A | Hour1 | 4 | Cold | None | None | East North Central | East North Central | Midwest | In another census Place | Gas, 80% Usage | EnergyStar, 80% Usage | Yes | Gas, 80% Usage | 72F | Yes | 5F | Night Setback -3h | Not Applicable | G2600470 | G2600470, G26000400 | None | None | 20 ft^2 | Fiberglass | 0% Leakage, Uninsulated | 2 ft | None | data/cambium/LRMER_MidCase_15_2025start,data/cambium/LRMER_LowRECost_15_2025start,data/cambium/LRMER_95DecarbBy2035_15_2025start,data/cambium/LRMER_LowRECost_25_2025start | kg/MWh,kg/MWh,kg/MWh,kg/MWh | /lib/resources/data/cambium/LRMER_MidCase_15_2025start/RFCMc.csv,/lib/resources/data/cambium/LRMER_LowRECost_15_2025start/RFCMc.csv,/lib/resources/data/cambium/LRMER_95DecarbBy2035_15_2025start/RFCMc.csv,/lib/resources/data/cambium/LRMER_LowRECost_25_2025start/RFCMc.csv | lb/MBtu,lb/MBtu,lb/MBtu,lb/MBtu | 195.9,195.9,195.9,195.9 | 147.3,147.3,147.3,147.3 | 177.8,177.8,177.8,177.8 | LRMER_MidCase_15_2025start,LRMER_LowRECost_15_2025start,LRMER_95DecarbBy2035_15_2025start,LRMER_LowRECost_25_2025start | CO2e,CO2e,CO2e,CO2e | 200.0,200.0,200.0,200.0 | 0-100% | RFCMc | Vented Attic | None | None | None | None | None | Single-Family Detached | Single-Family Detached | Single-Family Detached | 1500-1999 | 1500-2499 | Heated Basement | None | 1 | 1 | <8 | None | Brick | No | Natural Gas | 67F | Yes | 3F | Day and Night -4h | No Exterior Use | Uninsulated | 50% Usage | None | None | None | Yes | None | No | Fuel Furnace, 92.5% AFUE | Ducted Heating | Natural Gas Fuel Furnace | None | None | None | No | None | None | None | None | <10000 | <20000 | <20000 | 40 ACH50 | R-38 | Uninsulated | Uninsulated | Uninsulated | Unfinished, Uninsulated | None | Brick, 12-in, 3-wythe, Uninsulated | Summer = 0.7, Winter = 0.85 | MISO | 100% LED | 100% Usage | 100% Usage | CR04 | None | None | EF 12, National Average | None | None | None | None | None | None | None | None | Cooling Season, 7 days/wk | Left/Right at 15ft | 1 | North | None | 50% | 85% | G26000400 | Not/partially in metro area | None | None | No | Hour1 | 103 | EF 17.6, 100% Usage | Composition Shingles | Stochastic | 1 | 1 | 2018 | 31 | 12 | 15 | None | MI | Renter | 1 | Low | Occupied | 1940s | 1940-59 | Natural Gas Standard | Natural Gas | Yes | Pellston Rgnl Arpt | 45.57 | -84.8 | F12 B12 L12 R12 | Double, Low-E, Non-metal, Air, M-Gain | 0 | 0 |  | 19.6358 | 0.03962 |  | 12.8951 | 0.026019 |  | 0 | 0 |  | 0 | 0 |  | 0 | 0 |  | 319.7405 | 0.64516 |  | 1021.6458 | 2.0614 |  | 0 | 0 | 0 | 0 | 0 | 30.7725 | 0.062091 |  | 0 | 473.6028 | 0.95561 |  | 21.9803 | 0.044351 |  | 829.0981 | 1.6729 |  | 0 | 0 | 0 | 18.4635 | 0.037255 |  | 434.0383 | 0.87578 |  | 0 | 0 | 0 | 0 | 262.0055 | 0 | 0 | 0 | 46446.4893 | 93.7175 |  | 0 | 2195.9815 | 4.4309 |  | 0 | 0 | 543.9399 | 1.0975 |  | 0 | 0 | 0 | 0 | 0 | 52630.2889 | 52630.2889 | 106.1948 |  | 3182.1657 | 3182.1657 | 0 | 49448.4163 | 0 | 569.6072 | 0 | 11273.1856 | 0 | 1292.8857 | 0 | 11273.1856 | 0 | 1202.6344 | 0 | 11273.1856 | 0 | 1350.8879 | 0 | 11273.1856 | 0 | 11842.7928 | 12566.0713 | 12475.82 | 12624.0735
354871 | 0 | 242.131 | TRUE | 2176 | Non-CBSA East North Central | 5A | 5A | Hour3 | 4 | Cold | None | Standard Efficiency | East North Central | East North Central | Midwest | In another census Place | Electric, 80% Usage | Standard, 80% Usage | Yes | Gas, 80% Usage | 72F | No | 0F | None | Not Applicable | G2601550 | G2601550, G26001704 | None | None | 20 ft^2 | Fiberglass | 0% Leakage, Uninsulated | 2 ft | None | data/cambium/LRMER_MidCase_15_2025start,data/cambium/LRMER_LowRECost_15_2025start,data/cambium/LRMER_95DecarbBy2035_15_2025start,data/cambium/LRMER_LowRECost_25_2025start | kg/MWh,kg/MWh,kg/MWh,kg/MWh | /lib/resources/data/cambium/LRMER_MidCase_15_2025start/RFCMc.csv,/lib/resources/data/cambium/LRMER_LowRECost_15_2025start/RFCMc.csv,/lib/resources/data/cambium/LRMER_95DecarbBy2035_15_2025start/RFCMc.csv,/lib/resources/data/cambium/LRMER_LowRECost_25_2025start/RFCMc.csv | lb/MBtu,lb/MBtu,lb/MBtu,lb/MBtu | 195.9,195.9,195.9,195.9 | 147.3,147.3,147.3,147.3 | 177.8,177.8,177.8,177.8 | LRMER_MidCase_15_2025start,LRMER_LowRECost_15_2025start,LRMER_95DecarbBy2035_15_2025start,LRMER_LowRECost_25_2025start | CO2e,CO2e,CO2e,CO2e | 200.0,200.0,200.0,200.0 | 200-300% | RFCMc | Vented Attic | None | None | None | None | None | Single-Family Detached | Single-Family Detached | Single-Family Detached | 2000-2499 | 1500-2499 | Heated Basement | 2 Car | 1 | 1 | <8 | Vinyl, Light | Brick | No | Natural Gas | 70F | Yes | 6F | Day and Night +3h | No Exterior Use | Uninsulated | 50% Usage | Room AC, EER 10.7 | 40% Conditioned | Room AC | Yes | None | No | Fuel Furnace, 80% AFUE | Ducted Heating | Natural Gas Fuel Furnace | None | None | None | No | None | None | None | None | 80000-99999 | 80000-99999 | 60000-99999 | 7 ACH50 | R-30 | Uninsulated | Wall R-10, Exterior | R-10, Exterior | Unfinished, Uninsulated | None | Brick, 12-in, 3-wythe, R-19 | Summer = 0.7, Winter = 0.85 | MISO | 100% LED | 100% Usage | 100% Usage | CR04 | None | EF 15.9 | None | None | None | None | None | None | None | None | None | Cooling Season, 7 days/wk | Left/Right at 15ft | 5 | West | None | 50% | 85% | G26001704 | Not/partially in metro area | None | None | No | Hour9 | 103 | EF 17.6, 100% Usage | Composition Shingles | Stochastic | 1 | 1 | 2018 | 31 | 12 | 15 | None | MI | Owner | 1 | Low | Occupied | 1990s | 1980-99 | Electric Standard | Electricity | Yes | Livingston Co | 42.63 | -83.98 | F18 B18 L18 R18 | Double, Clear, Non-metal, Air, Exterior Clear Storm | 67.9925 | 0.10655 |  | 1179.318 | 1.8481 |  | 44.2537 | 0.06935 |  | 0 | 0 |  | 716.5588 | 1.1229 |  | 0 | 0 |  | 0 | 0 |  | 301.2771 | 0.47213 |  | 0 | 0 | 0 | 0 | 3059.662 | 34.8755 | 0.054653 |  | 16.7051 | 575.5916 | 0.90201 |  | 21.9803 | 0.034445 |  | 1395.8975 | 2.1875 |  | 0 | 0 | 0 | 33.117 | 0.051898 |  | 914.0887 | 1.4325 |  | 0 | 0 | 0 | 0 | 0 | 0 | 0 | 0 | 11791.4214 | 18.4783 |  | 0 | 0 | 0 |  | 0 | 0 | 971.8237 | 1.5229 |  | 0 | 0 | 0 | 0 | 0 | 21123.9766 | 21123.9766 | 33.1033 |  | 8361.0246 | 8361.0246 | 0 | 12762.952 | 0 | 1480.5223 | 0 | 2909.7157 | 0 | 3341.3528 | 0 | 2909.7157 | 0 | 3161.483 | 0 | 2909.7157 | 0 | 3485.0491 | 0 | 2909.7157 | 0 | 4390.238 | 6251.0685 | 6071.1987 | 6394.7647
354921 | 0 | 242.131 | TRUE | 1690 | CBSA Detroit-Warren-Dearborn, MI | 5A | 5A | Hour19 | 2 | Cold | None | Standard Efficiency | East North Central | East North Central | Midwest | In another census Place | Electric, 100% Usage | Standard, 100% Usage | Yes | Electric, 100% Usage | 76F | No | 0F | None | Not Applicable | G2601250 | G2601250, G26002908 | None | None | 20 ft^2 | Fiberglass | None | 2 ft | None | data/cambium/LRMER_MidCase_15_2025start,data/cambium/LRMER_LowRECost_15_2025start,data/cambium/LRMER_95DecarbBy2035_15_2025start,data/cambium/LRMER_LowRECost_25_2025start | kg/MWh,kg/MWh,kg/MWh,kg/MWh | /lib/resources/data/cambium/LRMER_MidCase_15_2025start/RFCMc.csv,/lib/resources/data/cambium/LRMER_LowRECost_15_2025start/RFCMc.csv,/lib/resources/data/cambium/LRMER_95DecarbBy2035_15_2025start/RFCMc.csv,/lib/resources/data/cambium/LRMER_LowRECost_25_2025start/RFCMc.csv | lb/MBtu,lb/MBtu,lb/MBtu,lb/MBtu | 195.9,195.9,195.9,195.9 | 147.3,147.3,147.3,147.3 | 177.8,177.8,177.8,177.8 | LRMER_MidCase_15_2025start,LRMER_LowRECost_15_2025start,LRMER_95DecarbBy2035_15_2025start,LRMER_LowRECost_25_2025start | CO2e,CO2e,CO2e,CO2e | 200.0,200.0,200.0,200.0 | 200-300% | RFCMc | Vented Attic | None | None | None | None | None | Single-Family Detached | Single-Family Detached | Single-Family Detached | 1500-1999 | 1500-2499 | Heated Basement | None | 2 | 2 | <8 | None | Brick | No | Natural Gas | 72F | Yes | 6F | Day and Night +2h | No Exterior Use | Uninsulated | 100% Usage | Room AC, EER 10.7 | 60% Conditioned | Room AC | No | None | No | Fuel Wall/Floor Furnace, 68% AFUE | Non-Ducted Heating | Natural Gas Fuel Wall/Floor Furnace | None | None | None | No | None | None | None | None | 35000-39999 | 20000-39999 | 20000-39999 | 15 ACH50 | R-13 | Uninsulated | Uninsulated | Uninsulated | Unfinished, Uninsulated | None | Brick, 12-in, 3-wythe, Uninsulated | Summer = 0.7, Winter = 0.85 | MISO | 100% CFL | 100% Usage | 100% Usage | CR04 | None | EF 17.6 | EF 12, National Average | None | None | None | None | None | None | None | None | Cooling Season, 7 days/wk | Left/Right at 15ft | 1 | East | None | 100% | 85% | G26002908 | In metro area, not/partially in principal city | None | None | No | Hour13 | 103 | EF 17.6, 100% Usage | Composition Shingles | Stochastic | 1 | 1 | 2018 | 31 | 12 | 15 | None | MI | Owner | 1 | Medium | Occupied | 1940s | 1940-59 | Natural Gas Standard | Natural Gas | Yes | Oakland Co Intl | 42.67 | -83.42 | F18 B18 L18 R18 | Double, Clear, Metal, Air | 67.9925 | 0.13719 |  | 525.7695 | 1.0609 |  | 19.6358 | 0.03962 |  | 0 | 0 |  | 1362.1943 | 2.7486 |  | 0 | 0 |  | 319.7405 | 0.64516 |  | 0 | 0 |  | 0 | 0 | 0 | 0 | 0 | 46.0122 | 0.092841 |  | 0 | 620.1384 | 1.2513 |  | 16.412 | 0.033115 |  | 1658.1961 | 3.3458 |  | 0 | 0 | 0 | 339.6694 | 0.68537 |  | 868.0765 | 1.7516 |  | 0 | 0 | 0 | 0 | 0 | 0 | 0 | 0 | 49117.8321 | 99.1076 |  | 0 | 2882.647 | 5.8165 |  | 0 | 0 | 0 | 0 |  | 0 | 0 | 0 | 0 | 0 | 57844.6094 | 57844.6094 | 116.716 |  | 5844.1302 | 5844.1302 | 0 | 52000.4792 | 0 | 1052.0005 | 0 | 11855.038 | 0 | 2346.461 | 0 | 11855.038 | 0 | 2242.0903 | 0 | 11855.038 | 0 | 2433.4981 | 0 | 11855.038 | 0 | 12907.0385 | 14201.499 | 14097.1283 | 14288.5361
354937 | 0 | 242.131 | TRUE | 3301 | CBSA Detroit-Warren-Dearborn, MI | 5A | 5A | Hour0 | 3 | Cold | None | Standard Efficiency | East North Central | East North Central | Midwest | Not in a census Place | Gas, 100% Usage | EnergyStar, 100% Usage | Yes | Electric, 100% Usage | 72F | No | 0F | None | Not Applicable | G2600930 | G2600930, G26002800 | None | None | 20 ft^2 | Fiberglass | None | 2 ft | None | data/cambium/LRMER_MidCase_15_2025start,data/cambium/LRMER_LowRECost_15_2025start,data/cambium/LRMER_95DecarbBy2035_15_2025start,data/cambium/LRMER_LowRECost_25_2025start | kg/MWh,kg/MWh,kg/MWh,kg/MWh | /lib/resources/data/cambium/LRMER_MidCase_15_2025start/RFCMc.csv,/lib/resources/data/cambium/LRMER_LowRECost_15_2025start/RFCMc.csv,/lib/resources/data/cambium/LRMER_95DecarbBy2035_15_2025start/RFCMc.csv,/lib/resources/data/cambium/LRMER_LowRECost_25_2025start/RFCMc.csv | lb/MBtu,lb/MBtu,lb/MBtu,lb/MBtu | 195.9,195.9,195.9,195.9 | 147.3,147.3,147.3,147.3 | 177.8,177.8,177.8,177.8 | LRMER_MidCase_15_2025start,LRMER_LowRECost_15_2025start,LRMER_95DecarbBy2035_15_2025start,LRMER_LowRECost_25_2025start | CO2e,CO2e,CO2e,CO2e | 200.0,200.0,200.0,200.0 | 400%+ | RFCMc | Vented Attic | None | None | None | None | None | Single-Family Detached | Single-Family Detached | Single-Family Detached | 3000-3999 | 2500-3999 | Heated Basement | 2 Car | 2 | 2 | <8 | None | Brick | No | Natural Gas | 68F | Yes | 3F | Night -4h | No Exterior Use | Uninsulated | 100% Usage | Room AC, EER 10.7 | 20% Conditioned | Room AC | No | None | No | Fuel Boiler, 80% AFUE | Non-Ducted Heating | Natural Gas Fuel Boiler | None | None | None | No | None | None | None | None | 100000-119999 | 100000-119999 | 100000-149999 | 4 ACH50 | R-30 | Uninsulated | Wall R-10, Exterior | R-10, Exterior | Unfinished, Uninsulated | None | Brick, 12-in, 3-wythe, R-11 | Summer = 0.7, Winter = 0.85 | MISO | 100% LED | 100% Usage | 100% Usage | CR04 | None | None | EF 12, National Average | None | None | None | Electric | None | None | None | None | Cooling Season, 7 days/wk | Left/Right at 15ft | 3 | East | None | 100% | 85% | G26002800 | In metro area, not/partially in principal city | None | None | No | Hour12 | 103 | EF 19.9, 100% Usage | Asphalt Shingles, Medium | Stochastic | 1 | 1 | 2018 | 31 | 12 | 15 | None | MI | Owner | 1 | Medium | Occupied | 1980s | 1980-99 | Natural Gas Standard | Natural Gas | Yes | Livingston Co | 42.63 | -83.98 | F6 B6 L6 R6 | Single, Clear, Non-metal | 67.9925 | 0.070238 |  | 46.8914 | 0.04844 |  | 30.7725 | 0.031789 |  | 0 | 0 |  | 439.8997 | 0.45443 |  | 0 | 0 |  | 319.7405 | 0.3303 |  | 115.1769 | 0.11898 |  | 0 | 0 | 1255.5165 | 1240.2768 | 0 | 44.2537 | 0.045715 |  | 16.7051 | 811.5138 | 0.83831 |  | 21.9803 | 0.022706 |  | 2573.7501 | 2.6587 |  | 0 | 0 | 0 | 471.2583 | 0.48682 |  | 400.042 | 0.41325 |  | 0 | 0 | 0 | 0 | 622.776 | 0 | 0 | 0 | 23452.4262 | 24.2268 |  | 0 | 5468.7062 | 5.6493 |  | 0 | 0 | 0 | 0 |  | 0 | 0 | 0 | 0 | 0 | 37399.6785 | 37399.6785 | 38.6346 |  | 7855.77 | 7855.77 | 0 | 29543.9084 | 0 | 1410.7126 | 0 | 6735.433 | 0 | 3178.2546 | 0 | 6735.433 | 0 | 2992.6523 | 0 | 6735.433 | 0 | 3313.8379 | 0 | 6735.433 | 0 | 8146.1457 | 9913.6876 | 9728.0853 | 10049.2709
354952 | 0 | 242.131 | TRUE | 3301 | Non-CBSA East North Central | 6A | 6A | Hour19 | 4 | Cold | None | Standard Efficiency | East North Central | East North Central | Midwest | Not in a census Place | Electric, 100% Usage | EnergyStar, 100% Usage | Yes | Gas, 100% Usage | 75F | No | 0F | None | Not Applicable | G2600510 | G2600510, G26001300 | None | 290 Rated kWh, 100% Usage | 20 ft^2 | Fiberglass | 20% Leakage, Uninsulated | 2 ft | None | data/cambium/LRMER_MidCase_15_2025start,data/cambium/LRMER_LowRECost_15_2025start,data/cambium/LRMER_95DecarbBy2035_15_2025start,data/cambium/LRMER_LowRECost_25_2025start | kg/MWh,kg/MWh,kg/MWh,kg/MWh | /lib/resources/data/cambium/LRMER_MidCase_15_2025start/RFCMc.csv,/lib/resources/data/cambium/LRMER_LowRECost_15_2025start/RFCMc.csv,/lib/resources/data/cambium/LRMER_95DecarbBy2035_15_2025start/RFCMc.csv,/lib/resources/data/cambium/LRMER_LowRECost_25_2025start/RFCMc.csv | lb/MBtu,lb/MBtu,lb/MBtu,lb/MBtu | 195.9,195.9,195.9,195.9 | 147.3,147.3,147.3,147.3 | 177.8,177.8,177.8,177.8 | LRMER_MidCase_15_2025start,LRMER_LowRECost_15_2025start,LRMER_95DecarbBy2035_15_2025start,LRMER_LowRECost_25_2025start | CO2e,CO2e,CO2e,CO2e | 200.0,200.0,200.0,200.0 | 200-300% | RFCMc | Vented Attic | None | None | None | None | None | Single-Family Detached | Single-Family Detached | Single-Family Detached | 3000-3999 | 2500-3999 | Vented Crawlspace | 3 Car | 2 | 2 | <8 | None | Brick | No | Natural Gas | 65F | Yes | 3F | Night +1h | No Exterior Use | Uninsulated | 100% Usage | AC, SEER 15 | 100% Conditioned | Central AC | Yes | None | No | Fuel Furnace, 80% AFUE | Ducted Heating | Natural Gas Fuel Furnace | None | None | None | No | None | None | None | None | 40000-44999 | 40000-59999 | 40000-59999 | 20 ACH50 | R-38 | Uninsulated | Uninsulated | Uninsulated | Unfinished, Uninsulated | None | Brick, 12-in, 3-wythe, Uninsulated | Summer = 0.7, Winter = 0.85 | MISO | 100% Incandescent | 100% Usage | 100% Usage | CR04 | None | EF 17.6 | None | None | None | None | None | None | None | None | None | Cooling Season, 7 days/wk | Left/Right at 15ft | 2 | South | None | 100% | 85% | G26001300 | Not/partially in metro area | None | None | No | Hour19 | 103 | EF 19.9, 100% Usage | Composition Shingles | Stochastic | 1 | 1 | 2018 | 31 | 12 | 15 | None | MI | Owner | 1 | Medium | Occupied | 1960s | 1960-79 | Natural Gas Standard | Natural Gas | Yes | Mbs Intl | 43.53 | -84.08 | F15 B15 L15 R15 | Double, Clear, Metal, Air | 67.9925 | 0.070238 |  | 400.042 | 0.41325 |  | 23.4457 | 0.02422 |  | 229.4746 | 0.23705 |  | 2097.5096 | 2.1668 |  | 91.1451 | 0.094155 |  | 0 | 0 |  | 2047.6876 | 2.1153 |  | 0 | 0 | 0 | 0 | 0 | 264.9362 | 0.27368 |  | 99.9372 | 3321.6675 | 3.4313 |  | 21.9803 | 0.022706 |  | 2321.4159 | 2.3981 |  | 0 | 0 | 0 | 27.8418 | 0.028761 |  | 834.0803 | 0.86162 |  | 0 | 0 | 0 | 0 | 0 | 0 | 0 | 0 | 80868.2726 | 83.5386 |  | 0 | 4424.787 | 4.5709 |  | 0 | 0 | 813.5653 | 0.84043 |  | 0 | 0 | 0 | 0 | 0 | 97955.7814 | 97955.7814 | 101.1903 |  | 11849.4495 | 11849.4495 | 0 | 86106.3319 | 0 | 2135.7524 | 0 | 19630.4826 | 0 | 4763.8121 | 0 | 19630.4826 | 0 | 4512.6258 | 0 | 19630.4826 | 0 | 4978.0837 | 0 | 19630.4826 | 0 | 21766.235 | 24394.2947 | 24143.1084 | 24608.5663
355022 | 0 | 242.131 | TRUE | 1138 | Non-CBSA East North Central | 5A | 5A | Hour18 | 3 | Cold | None | None | East North Central | East North Central | Midwest | Not in a census Place | None | None | None | Electric, 120% Usage | 75F | Yes | 5F | Day Setup -4h | Double-Loaded Interior | G2600650 | G2600650, G26001801 | None | None | 20 ft^2 | Fiberglass | None | 2 ft | None | data/cambium/LRMER_MidCase_15_2025start,data/cambium/LRMER_LowRECost_15_2025start,data/cambium/LRMER_95DecarbBy2035_15_2025start,data/cambium/LRMER_LowRECost_25_2025start | kg/MWh,kg/MWh,kg/MWh,kg/MWh | /lib/resources/data/cambium/LRMER_MidCase_15_2025start/RFCMc.csv,/lib/resources/data/cambium/LRMER_LowRECost_15_2025start/RFCMc.csv,/lib/resources/data/cambium/LRMER_95DecarbBy2035_15_2025start/RFCMc.csv,/lib/resources/data/cambium/LRMER_LowRECost_25_2025start/RFCMc.csv | lb/MBtu,lb/MBtu,lb/MBtu,lb/MBtu | 195.9,195.9,195.9,195.9 | 147.3,147.3,147.3,147.3 | 177.8,177.8,177.8,177.8 | LRMER_MidCase_15_2025start,LRMER_LowRECost_15_2025start,LRMER_95DecarbBy2035_15_2025start,LRMER_LowRECost_25_2025start | CO2e,CO2e,CO2e,CO2e | 200.0,200.0,200.0,200.0 | 200-300% | RFCMc | None | Middle | None | Middle | 30 | None | 20 to 49 Unit | Multifamily with 5+ units, 1-3 stories | Multi-Family with 5+ Units | 1000-1499 | 0-1499 | Unheated Basement | None | 3 | 3 | <8 | Vinyl, Light | Brick | No | Electricity | 65F | No | 0F | None | No Exterior Use | Uninsulated | 200% Usage | Room AC, EER 10.7 | 60% Conditioned | Room AC | No | None | Yes | Electric Baseboard, 100% Efficiency | Non-Ducted Heating | Electricity Baseboard | None | None | None | No | None | None | None | None | 50000-59999 | 40000-59999 | 40000-59999 | 7 ACH50 | None | Ceiling R-19 | Uninsulated | Uninsulated | Finished, R-38 | None | Brick, 12-in, 3-wythe, R-11 | Summer = 0.7, Winter = 0.85 | MISO | 100% CFL | 100% Usage | 100% Usage | CR04 | None | None | None | None | None | None | None | None | None | None | None | Cooling Season, 7 days/wk | 27 | 3 | North | None | 200% | 89% | G26001801 | In metro area, not/partially in principal city | None | None | None | Hour20 | 103 | EF 19.9, 100% Usage | Asphalt Shingles, Medium | Stochastic | 1 | 1 | 2018 | 31 | 12 | 15 | None | MI | Renter | 1 | High | Occupied | 1980s | 1980-99 | Electric Standard | Electricity | Yes | Mason Jewett Fld | 42.57 | -84.42 | F9 B9 L9 R9 | Double, Low-E, Non-metal, Air, M-Gain | 0 | 0 |  | 0 | 0 |  | 0 | 0 |  | 0 | 0 |  | 566.7994 | 1.6984 |  | 0 | 0 |  | 0 | 0 |  | 0 | 0 |  | 0 | 38.9785 | 0 | 0 | 5121.1239 | 39.2715 | 0.11768 |  | 0 | 468.6206 | 1.4042 |  | 21.9803 | 0.065864 |  | 3310.8239 | 9.9208 |  | 0 | 0 | 0 | 518.4427 | 1.5535 |  | 400.042 | 1.1987 |  | 0 | 0 | 0 | 0 | 0 | 0 | 0 | 0 | 0 | 0 |  | 0 | 0 | 0 |  | 0 | 0 | 0 | 0 |  | 0 | 0 | 0 | 0 | 0 | 10485.7898 | 10485.7898 | 31.4205 |  | 10485.7898 | 10485.7898 | 0 | 0 | 0 | 1852.7067 | 0 | 0 | 0 | 4203.3353 | 0 | 0 | 0 | 3953.585 | 0 | 0 | 0 | 4395.3913 | 0 | 0 | 0 | 1852.7067 | 4203.3353 | 3953.585 | 4395.3913
355049 | 0 | 242.131 | TRUE | 1220 | Non-CBSA East North Central | 5A | 5A | Hour10 | 3 | Cold | None | Standard Efficiency | East North Central | East North Central | Midwest | In another census Place | Electric, 100% Usage | EnergyStar, 100% Usage | Yes | Electric, 100% Usage | 68F | No | 0F | None | Not Applicable | G2600230 | G2600230, G26002200 | None | None | 20 ft^2 | Fiberglass | 20% Leakage, Uninsulated | 2 ft | None | data/cambium/LRMER_MidCase_15_2025start,data/cambium/LRMER_LowRECost_15_2025start,data/cambium/LRMER_95DecarbBy2035_15_2025start,data/cambium/LRMER_LowRECost_25_2025start | kg/MWh,kg/MWh,kg/MWh,kg/MWh | /lib/resources/data/cambium/LRMER_MidCase_15_2025start/RFCMc.csv,/lib/resources/data/cambium/LRMER_LowRECost_15_2025start/RFCMc.csv,/lib/resources/data/cambium/LRMER_95DecarbBy2035_15_2025start/RFCMc.csv,/lib/resources/data/cambium/LRMER_LowRECost_25_2025start/RFCMc.csv | lb/MBtu,lb/MBtu,lb/MBtu,lb/MBtu | 195.9,195.9,195.9,195.9 | 147.3,147.3,147.3,147.3 | 177.8,177.8,177.8,177.8 | LRMER_MidCase_15_2025start,LRMER_LowRECost_15_2025start,LRMER_95DecarbBy2035_15_2025start,LRMER_LowRECost_25_2025start | CO2e,CO2e,CO2e,CO2e | 200.0,200.0,200.0,200.0 | 200-300% | RFCMc | Vented Attic | None | None | None | None | None | Single-Family Detached | Single-Family Detached | Single-Family Detached | 1000-1499 | 0-1499 | Unheated Basement | None | 1 | 1 | <8 | None | Concrete | No | Natural Gas | 65F | Yes | 3F | Night +2h | No Exterior Use | Uninsulated | 100% Usage | None | None | None | Yes | None | No | Fuel Furnace, 76% AFUE | Ducted Heating | Natural Gas Fuel Furnace | None | None | None | No | None | None | None | None | 40000-44999 | 40000-59999 | 40000-59999 | 20 ACH50 | R-19 | Uninsulated | Uninsulated | Uninsulated | Unfinished, Uninsulated | None | CMU, 6-in Hollow, Uninsulated | Summer = 0.7, Winter = 0.85 | MISO | 100% LED | 100% Usage | 100% Usage | CR04 | None | None | None | None | None | None | None | None | None | None | None | Cooling Season, 7 days/wk | Left/Right at 15ft | 2 | North | None | 100% | 85% | G26002200 | Not/partially in metro area | None | None | No | Hour6 | 103 | EF 15.9, 100% Usage | Composition Shingles | Stochastic | 1 | 1 | 2018 | 31 | 12 | 15 | None | MI | Owner | 1 | Medium | Occupied | 1950s | 1940-59 | Natural Gas Standard | Natural Gas | Yes | Branch Co Mem | 41.93 | -85.05 | F18 B18 L18 R18 | Double, Low-E, Non-metal, Air, M-Gain | 67.9925 | 0.19004 |  | 399.4559 | 1.1165 |  | 23.1526 | 0.064713 |  | 0 | 0 |  | 0 | 0 |  | 0 | 0 |  | 0 | 0 |  | 641.2395 | 1.7923 |  | 0 | 0 | 0 | 0 | 0 | 26.9625 | 0.075363 |  | 0 | 375.131 | 1.0485 |  | 21.9803 | 0.061437 |  | 1790.6642 | 5.0051 |  | 0 | 0 | 0 | 405.6104 | 1.1337 |  | 480.0504 | 1.3418 |  | 0 | 0 | 0 | 0 | 0 | 0 | 0 | 0 | 26408.9272 | 73.8151 |  | 0 | 4100.6504 | 11.4617 |  | 0 | 0 | 0 | 0 |  | 0 | 0 | 0 | 0 | 0 | 34741.8169 | 34741.8169 | 97.1062 |  | 4231.9463 | 4231.9463 | 0 | 30509.5776 | 0 | 754.3831 | 0 | 6955.5859 | 0 | 1706.669 | 0 | 6955.5859 | 0 | 1600.8844 | 0 | 6955.5859 | 0 | 1784.1312 | 0 | 6955.5859 | 0 | 7709.969 | 8662.2549 | 8556.4703 | 8739.7171
355060 | 0 | 242.131 | TRUE | 1690 | Non-CBSA East North Central | 5A | 5A | Hour0 | 3 | Cold | None | Standard Efficiency | East North Central | East North Central | Midwest | MI, Lansing | Gas, 100% Usage | Standard, 100% Usage | Yes | Gas, 100% Usage | 72F | Yes | 2F | Night Setback +3h | Not Applicable | G2600650 | G2600650, G26001802 | None | None | 20 ft^2 | Fiberglass | 20% Leakage, Uninsulated | 2 ft | None | data/cambium/LRMER_MidCase_15_2025start,data/cambium/LRMER_LowRECost_15_2025start,data/cambium/LRMER_95DecarbBy2035_15_2025start,data/cambium/LRMER_LowRECost_25_2025start | kg/MWh,kg/MWh,kg/MWh,kg/MWh | /lib/resources/data/cambium/LRMER_MidCase_15_2025start/RFCMc.csv,/lib/resources/data/cambium/LRMER_LowRECost_15_2025start/RFCMc.csv,/lib/resources/data/cambium/LRMER_95DecarbBy2035_15_2025start/RFCMc.csv,/lib/resources/data/cambium/LRMER_LowRECost_25_2025start/RFCMc.csv | lb/MBtu,lb/MBtu,lb/MBtu,lb/MBtu | 195.9,195.9,195.9,195.9 | 147.3,147.3,147.3,147.3 | 177.8,177.8,177.8,177.8 | LRMER_MidCase_15_2025start,LRMER_LowRECost_15_2025start,LRMER_95DecarbBy2035_15_2025start,LRMER_LowRECost_25_2025start | CO2e,CO2e,CO2e,CO2e | 200.0,200.0,200.0,200.0 | 100-150% | RFCMc | Vented Attic | None | None | None | None | None | Single-Family Detached | Single-Family Detached | Single-Family Detached | 1500-1999 | 1500-2499 | Unheated Basement | None | 2 | 2 | <8 | None | Brick | No | Natural Gas | 65F | No | 0F | None | No Exterior Use | Uninsulated | 100% Usage | AC, SEER 13 | 80% Conditioned | Central AC | Yes | None | No | Fuel Furnace, 80% AFUE | Ducted Heating | Natural Gas Fuel Furnace | None | None | None | No | None | None | None | None | 20000-24999 | 20000-39999 | 20000-39999 | 20 ACH50 | R-19 | Uninsulated | Uninsulated | Uninsulated | Unfinished, Uninsulated | None | Brick, 12-in, 3-wythe, Uninsulated | Summer = 0.7, Winter = 0.85 | MISO | 100% CFL | 100% Usage | 100% Usage | CR04 | None | EF 6.7 | EF 12, National Average | None | None | None | None | None | None | None | None | Cooling Season, 7 days/wk | Left/Right at 15ft | 3 | West | None | 100% | 85% | G26001802 | In metro area, not/partially in principal city | None | None | No | Hour17 | 103 | EF 17.6, 100% Usage | Asphalt Shingles, Medium | Stochastic | 1 | 1 | 2018 | 31 | 12 | 15 | None | MI | Owner | 1 | Medium | Occupied | 1950s | 1940-59 | Natural Gas Standard | Natural Gas | Yes | Mason Jewett Fld | 42.57 | -84.42 | F15 B15 L15 R15 | Double, Low-E, Non-metal, Air, M-Gain | 67.9925 | 0.13719 |  | 89.3867 | 0.18036 |  | 37.5131 | 0.075692 |  | 204.8567 | 0.41335 |  | 2288.0058 | 4.6166 |  | 0 | 0 |  | 319.7405 | 0.64516 |  | 941.0512 | 1.8988 |  | 0 | 0 | 0 | 0 | 0 | 46.0122 | 0.092841 |  | 0 | 620.1384 | 1.2513 |  | 21.9803 | 0.044351 |  | 2163.1576 | 4.3647 |  | 0 | 0 | 0 | 32.2378 | 0.065048 |  | 1790.0781 | 3.6119 |  | 0 | 0 | 0 | 0 | 1187.2309 | 0 | 0 | 0 | 36888.8556 | 74.4325 |  | 0 | 5624.0338 | 11.3479 |  | 0 | 0 | 947.2057 | 1.9112 |  | 0 | 0 | 0 | 0 | 0 | 53269.4769 | 53269.4769 | 107.4846 |  | 8622.1509 | 8622.1509 | 0 | 44647.326 | 0 | 1579.8572 | 0 | 10178.6545 | 0 | 3520.4383 | 0 | 10178.6545 | 0 | 3333.6436 | 0 | 10178.6545 | 0 | 3653.2738 | 0 | 10178.6545 | 0 | 11758.5117 | 13699.0929 | 13512.2981 | 13831.9283
355083 | 0 | 242.131 | TRUE | 617 | CBSA Detroit-Warren-Dearborn, MI | 5A | 5A | Hour8 | 1 | Cold | None | None | East North Central | East North Central | Midwest | Not in a census Place | None | None | None | Gas, 120% Usage | 78F | Yes | 9F | Night Setback -5h | Double-Loaded Interior | G2600930 | G2600930, G26002800 | None | 318 Rated kWh, 120% Usage | 20 ft^2 | Fiberglass | 20% Leakage, R-6 | 2 ft | None | data/cambium/LRMER_MidCase_15_2025start,data/cambium/LRMER_LowRECost_15_2025start,data/cambium/LRMER_95DecarbBy2035_15_2025start,data/cambium/LRMER_LowRECost_25_2025start | kg/MWh,kg/MWh,kg/MWh,kg/MWh | /lib/resources/data/cambium/LRMER_MidCase_15_2025start/RFCMc.csv,/lib/resources/data/cambium/LRMER_LowRECost_15_2025start/RFCMc.csv,/lib/resources/data/cambium/LRMER_95DecarbBy2035_15_2025start/RFCMc.csv,/lib/resources/data/cambium/LRMER_LowRECost_25_2025start/RFCMc.csv | lb/MBtu,lb/MBtu,lb/MBtu,lb/MBtu | 195.9,195.9,195.9,195.9 | 147.3,147.3,147.3,147.3 | 177.8,177.8,177.8,177.8 | LRMER_MidCase_15_2025start,LRMER_LowRECost_15_2025start,LRMER_95DecarbBy2035_15_2025start,LRMER_LowRECost_25_2025start | CO2e,CO2e,CO2e,CO2e | 200.0,200.0,200.0,200.0 | 0-100% | RFCMc | None | Left | None | Bottom | 6 | None | 5 to 9 Unit | Multifamily with 5+ units, 1-3 stories | Multi-Family with 5+ Units | 500-749 | 0-1499 | Unheated Basement | None | 3 | 3 | <8 | Vinyl, Light | Brick | No | Natural Gas | 72F | No | 0F | None | No Exterior Use | Uninsulated | 200% Usage | AC, SEER 15 | 100% Conditioned | Central AC | Yes | None | No | Fuel Furnace, 92.5% AFUE | Ducted Heating | Natural Gas Fuel Furnace | None | None | None | No | None | None | None | None | <10000 | <20000 | <20000 | 40 ACH50 | None | Ceiling R-19 | Uninsulated | Uninsulated | Finished, R-38 | None | Brick, 12-in, 3-wythe, R-11 | Summer = 0.7, Winter = 0.85 | MISO | 100% CFL | 100% Usage | 100% Usage | CR04 | None | None | None | None | None | None | None | None | None | None | None | Cooling Season, 7 days/wk | 12 | 1 | West | None | 200% | 89% | G26002800 | In metro area, not/partially in principal city | None | None | None | Hour17 | 103 | EF 17.6, 100% Usage | Asphalt Shingles, Medium | Stochastic | 1 | 1 | 2018 | 31 | 12 | 15 | None | MI | Renter | 1 | High | Occupied | 2010s | 2010s | Natural Gas Standard | Natural Gas | Yes | Livingston Co | 42.63 | -83.98 | F15 B15 L15 R15 | Double, Low-E, Non-metal, Air, M-Gain | 0 | 0 |  | 0 | 0 |  | 0 | 0 |  | 57.735 | 0.31909 |  | 834.3733 | 4.6114 |  | 77.6638 | 0.42923 |  | 0 | 0 |  | 311.2415 | 1.7202 |  | 0 | 0 | 0 | 0 | 0 | 32.824 | 0.18141 |  | 0 | 325.602 | 1.7995 |  | 16.412 | 0.090705 |  | 2302.9525 | 12.7278 |  | 0 | 0 | 0 | 28.4279 | 0.15711 |  | 434.0383 | 2.3988 |  | 0 | 0 | 0 | 0 | 0 | 0 | 0 | 0 | 14061.5499 | 77.7146 |  | 0 | 4499.5201 | 24.8677 |  | 0 | 0 | 833.7872 | 4.6081 |  | 0 | 0 | 0 | 0 | 0 | 23815.8344 | 23815.8344 | 131.624 |  | 4420.9771 | 4420.9771 | 0 | 19394.8573 | 0 | 807.8906 | 0 | 4421.6533 | 0 | 1807.493 | 0 | 4421.6533 | 0 | 1698.3142 | 0 | 4421.6533 | 0 | 1894.5778 | 0 | 4421.6533 | 0 | 5229.544 | 6229.1464 | 6119.9676 | 6316.2311
355090 | 0 | 242.131 | TRUE | 3301 | Non-CBSA East North Central | 5A | 5A | Hour19 | 3 | Cold | None | Standard Efficiency | East North Central | East North Central | Midwest | In another census Place | Gas, 80% Usage | Standard, 80% Usage | Yes | Gas, 80% Usage | 72F | No | 0F | None | Not Applicable | G2600210 | G2600210, G26002400 | None | None | 20 ft^2 | Fiberglass | None | 2 ft | None | data/cambium/LRMER_MidCase_15_2025start,data/cambium/LRMER_LowRECost_15_2025start,data/cambium/LRMER_95DecarbBy2035_15_2025start,data/cambium/LRMER_LowRECost_25_2025start | kg/MWh,kg/MWh,kg/MWh,kg/MWh | /lib/resources/data/cambium/LRMER_MidCase_15_2025start/RFCMc.csv,/lib/resources/data/cambium/LRMER_LowRECost_15_2025start/RFCMc.csv,/lib/resources/data/cambium/LRMER_95DecarbBy2035_15_2025start/RFCMc.csv,/lib/resources/data/cambium/LRMER_LowRECost_25_2025start/RFCMc.csv | lb/MBtu,lb/MBtu,lb/MBtu,lb/MBtu | 195.9,195.9,195.9,195.9 | 147.3,147.3,147.3,147.3 | 177.8,177.8,177.8,177.8 | LRMER_MidCase_15_2025start,LRMER_LowRECost_15_2025start,LRMER_95DecarbBy2035_15_2025start,LRMER_LowRECost_25_2025start | CO2e,CO2e,CO2e,CO2e | 200.0,200.0,200.0,200.0 | 400%+ | RFCMc | Vented Attic | None | None | None | None | None | Single-Family Detached | Single-Family Detached | Single-Family Detached | 3000-3999 | 2500-3999 | Unheated Basement | 2 Car | 1 | 1 | <8 | Vinyl, Light | Brick | No | Natural Gas | 68F | Yes | 3F | Night | No Exterior Use | Uninsulated | 50% Usage | None | None | None | No | None | No | Fuel Boiler, 80% AFUE | Non-Ducted Heating | Natural Gas Fuel Boiler | None | None | None | No | None | None | None | None | 200000+ | 140000+ | 150000+ | 5 ACH50 | R-19 | Uninsulated | Uninsulated | Uninsulated | Unfinished, Uninsulated | None | Brick, 12-in, 3-wythe, R-11 | Summer = 0.7, Winter = 0.85 | None | 100% LED | 100% Usage | 100% Usage | CR04 | None | None | None | None | None | None | None | None | None | None | None | Cooling Season, 7 days/wk | Left/Right at 15ft | 3 | East | None | 50% | 85% | G26002400 | In metro area, not/partially in principal city | None | None | No | Hour17 | 104 | EF 15.9, 100% Usage | Composition Shingles | Stochastic | 1 | 1 | 2018 | 31 | 12 | 15 | None | MI | Owner | 1 | Low | Occupied | 1980s | 1980-99 | Electric Standard | Electricity | Yes | Southwest Michigan | 42.13 | -86.42 | F9 B9 L9 R9 | Double, Clear, Non-metal, Air | 67.9925 | 0.070238 |  | 71.5093 | 0.073871 |  | 29.8932 | 0.03088 |  | 0 | 0 |  | 0 | 0 |  | 0 | 0 |  | 0 | 0 |  | 115.47 | 0.11928 |  | 0 | 0 | 0 | 0 | 2031.8617 | 44.2537 | 0.045715 |  | 16.7051 | 811.5138 | 0.83831 |  | 21.9803 | 0.022706 |  | 1286.8751 | 1.3294 |  | 0 | 0 | 0 | 25.7903 | 0.026642 |  | 480.0504 | 0.4959 |  | 0 | 0 | 0 | 0 | 949.8433 | 0 | 0 | 0 | 27401.2658 | 28.3061 |  | 0 | 0 | 0 |  | 0 | 0 | 757.8818 | 0.78291 |  | 0 | 0 | 0 | 0 | 0 | 34112.8864 | 34112.8864 | 35.2393 |  | 5003.8954 | 5003.8954 | 0 | 29108.991 | 0 | 896.406 | 0 | 6636.2292 | 0 | 2025.3085 | 0 | 6636.2292 | 0 | 1897.7057 | 0 | 6636.2292 | 0 | 2124.8421 | 0 | 6636.2292 | 0 | 7532.6352 | 8661.5377 | 8533.9349 | 8761.0713
355093 | 0 | 242.131 | TRUE | 3301 | Non-CBSA East North Central | 5A | 5A | Hour21 | 5 | Cold | None | None | East North Central | East North Central | Midwest | Not in a census Place | Electric, 100% Usage | EnergyStar, 100% Usage | Yes | Electric, 100% Usage | 78F | Yes | 2F | Night Setback -2h | Not Applicable | G2600210 | G2600210, G26002400 | None | None | 20 ft^2 | Fiberglass | None | 2 ft | None | data/cambium/LRMER_MidCase_15_2025start,data/cambium/LRMER_LowRECost_15_2025start,data/cambium/LRMER_95DecarbBy2035_15_2025start,data/cambium/LRMER_LowRECost_25_2025start | kg/MWh,kg/MWh,kg/MWh,kg/MWh | /lib/resources/data/cambium/LRMER_MidCase_15_2025start/RFCMc.csv,/lib/resources/data/cambium/LRMER_LowRECost_15_2025start/RFCMc.csv,/lib/resources/data/cambium/LRMER_95DecarbBy2035_15_2025start/RFCMc.csv,/lib/resources/data/cambium/LRMER_LowRECost_25_2025start/RFCMc.csv | lb/MBtu,lb/MBtu,lb/MBtu,lb/MBtu | 195.9,195.9,195.9,195.9 | 147.3,147.3,147.3,147.3 | 177.8,177.8,177.8,177.8 | LRMER_MidCase_15_2025start,LRMER_LowRECost_15_2025start,LRMER_95DecarbBy2035_15_2025start,LRMER_LowRECost_25_2025start | CO2e,CO2e,CO2e,CO2e | 200.0,200.0,200.0,200.0 | 150-200% | RFCMc | Vented Attic | None | None | None | None | None | Single-Family Detached | Single-Family Detached | Single-Family Detached | 3000-3999 | 2500-3999 | Unvented Crawlspace | 2 Car | 2 | 2 | <8 | Vinyl, Light | Wood Frame | No | Electricity | 70F | No | 0F | None | No Exterior Use | Uninsulated | 100% Usage | Room AC, EER 8.5 | 40% Conditioned | Room AC | No | None | Yes | Electric Baseboard, 100% Efficiency | Non-Ducted Heating | Electricity Baseboard | None | None | None | No | None | None | None | None | 60000-69999 | 60000-79999 | 60000-99999 | 3 ACH50 | R-38 | Uninsulated | Wall R-10, Exterior | R-10, Exterior | Unfinished, Uninsulated | None | Wood Stud, R-15 | Summer = 0.7, Winter = 0.85 | None | 100% CFL | 100% Usage | 100% Usage | CR04 | None | None | EF 12, National Average | None | None | None | None | None | None | None | None | Cooling Season, 7 days/wk | Left/Right at 15ft | 7 | Southwest | None | 100% | 85% | G26002400 | In metro area, not/partially in principal city | None | None | No | Hour16 | 104 | EF 10.5, 100% Usage | Composition Shingles | Stochastic | 1 | 1 | 2018 | 31 | 12 | 15 | None | MI | Renter | 1 | Medium | Occupied | 1990s | 1980-99 | Electric Standard | Electricity | Yes | Southwest Michigan | 42.13 | -86.42 | F9 B9 L9 R9 | Double, Clear, Metal, Air | 0 | 0 |  | 1021.9388 | 1.0557 |  | 59.7865 | 0.061761 |  | 0 | 0 |  | 844.3378 | 0.87222 |  | 0 | 0 |  | 319.7405 | 0.3303 |  | 0 | 0 |  | 0 | 19615.2467 | 0 | 0 | 6728.6187 | 66.2341 | 0.068421 |  | 24.911 | 1062.6757 | 1.0978 |  | 27.2556 | 0.028156 |  | 3583.38 | 3.7017 |  | 0 | 0 | 0 | 735.0222 | 0.75929 |  | 727.1093 | 0.75112 |  | 0 | 0 | 0 | 0 | 0 | 0 | 0 | 0 | 0 | 0 |  | 0 | 0 | 0 |  | 0 | 0 | 0 | 0 |  | 0 | 0 | 0 | 0 | 0 | 34816.257 | 34816.257 | 35.9659 |  | 34816.257 | 34816.257 | 0 | 0 | 0 | 6261.9411 | 0 | 0 | 0 | 14172.6143 | 0 | 0 | 0 | 13129.189 | 0 | 0 | 0 | 14837.4473 | 0 | 0 | 0 | 6261.9411 | 14172.6143 | 13129.189 | 14837.4473
355138 | 0 | 242.131 | TRUE | 1220 | CBSA Detroit-Warren-Dearborn, MI | 5A | 5A | Hour6 | 3 | Cold | None | Standard Efficiency | East North Central | East North Central | Midwest | Not in a census Place | Electric, 120% Usage | Standard, 120% Usage | Yes | Electric, 120% Usage | 75F | No | 0F | None | Not Applicable | G2601630 | G2601630, G26003201 | None | None | 20 ft^2 | Fiberglass | 20% Leakage, Uninsulated | 2 ft | None | data/cambium/LRMER_MidCase_15_2025start,data/cambium/LRMER_LowRECost_15_2025start,data/cambium/LRMER_95DecarbBy2035_15_2025start,data/cambium/LRMER_LowRECost_25_2025start | kg/MWh,kg/MWh,kg/MWh,kg/MWh | /lib/resources/data/cambium/LRMER_MidCase_15_2025start/RFCMc.csv,/lib/resources/data/cambium/LRMER_LowRECost_15_2025start/RFCMc.csv,/lib/resources/data/cambium/LRMER_95DecarbBy2035_15_2025start/RFCMc.csv,/lib/resources/data/cambium/LRMER_LowRECost_25_2025start/RFCMc.csv | lb/MBtu,lb/MBtu,lb/MBtu,lb/MBtu | 195.9,195.9,195.9,195.9 | 147.3,147.3,147.3,147.3 | 177.8,177.8,177.8,177.8 | LRMER_MidCase_15_2025start,LRMER_LowRECost_15_2025start,LRMER_95DecarbBy2035_15_2025start,LRMER_LowRECost_25_2025start | CO2e,CO2e,CO2e,CO2e | 200.0,200.0,200.0,200.0 | 300-400% | RFCMc | Vented Attic | None | None | None | None | None | Single-Family Detached | Single-Family Detached | Single-Family Detached | 1000-1499 | 0-1499 | Vented Crawlspace | None | 1 | 1 | <8 | None | Brick | No | Natural Gas | 75F | Yes | 3F | Night -3h | No Exterior Use | Uninsulated | 200% Usage | None | None | None | Yes | None | No | Fuel Furnace, 80% AFUE | Ducted Heating | Natural Gas Fuel Furnace | None | None | None | No | None | None | None | None | 80000-99999 | 80000-99999 | 60000-99999 | 20 ACH50 | R-13 | Uninsulated | Uninsulated | Uninsulated | Unfinished, Uninsulated | None | Brick, 12-in, 3-wythe, Uninsulated | Summer = 0.7, Winter = 0.85 | MISO | 100% LED | 100% Usage | 100% Usage | CR04 | None | None | None | None | None | None | None | Has Pool | None | 1.0 HP Pump | None | Cooling Season, 7 days/wk | Left/Right at 15ft | 4 | Southwest | None | 200% | 85% | G26003201 | In metro area, not/partially in principal city | None | None | No | Hour10 | 103 | EF 15.9, 100% Usage | Composition Shingles | Stochastic | 1 | 1 | 2018 | 31 | 12 | 15 | None | MI | Owner | 1 | High | Occupied | 1940s | 1940-59 | Natural Gas Standard | Natural Gas | Yes | Detroit Metropolita | 42.22 | -83.35 | F12 B12 L12 R12 | Double, Low-E, Non-metal, Air, M-Gain | 67.9925 | 0.19004 |  | 1484.405 | 4.149 |  | 55.6835 | 0.15564 |  | 0 | 0 |  | 0 | 0 |  | 0 | 0 |  | 0 | 0 |  | 1077.0362 | 3.0104 |  | 0 | 0 | 0 | 0 | 0 | 26.9625 | 0.075363 |  | 0 | 375.131 | 1.0485 |  | 21.9803 | 0.061437 |  | 4591.2514 | 12.8329 |  | 0 | 2491.6902 | 0 | 644.7564 | 1.8021 |  | 480.0504 | 1.3418 |  | 0 | 0 | 0 | 0 | 0 | 0 | 0 | 0 | 42533.9905 | 118.886 |  | 0 | 11372.0367 | 31.7858 |  | 0 | 0 | 0 | 0 |  | 0 | 0 | 0 | 0 | 0 | 65222.6736 | 65222.6736 | 182.3027 |  | 11316.6463 | 11316.6463 | 0 | 53906.0273 | 0 | 1949.2456 | 0 | 12289.4883 | 0 | 4469.6162 | 0 | 12289.4883 | 0 | 4223.0166 | 0 | 12289.4883 | 0 | 4623.7478 | 0 | 12289.4883 | 0 | 14238.734 | 16759.1045 | 16512.505 | 16913.2361
355153 | 0 | 242.131 | TRUE | 1690 | CBSA Detroit-Warren-Dearborn, MI | 5A | 5A | Hour20 | 3 | Cold | None | Standard Efficiency, No usage | East North Central | East North Central | Midwest | MI, Detroit | Gas, 120% Usage | EnergyStar, 120% Usage | Yes | Gas, 120% Usage | 67F | No | 0F | None | Not Applicable | G2601630 | G2601630, G26003210 | None | None | 20 ft^2 | Fiberglass | 20% Leakage, R-4 | 2 ft | None | data/cambium/LRMER_MidCase_15_2025start,data/cambium/LRMER_LowRECost_15_2025start,data/cambium/LRMER_95DecarbBy2035_15_2025start,data/cambium/LRMER_LowRECost_25_2025start | kg/MWh,kg/MWh,kg/MWh,kg/MWh | /lib/resources/data/cambium/LRMER_MidCase_15_2025start/RFCMc.csv,/lib/resources/data/cambium/LRMER_LowRECost_15_2025start/RFCMc.csv,/lib/resources/data/cambium/LRMER_95DecarbBy2035_15_2025start/RFCMc.csv,/lib/resources/data/cambium/LRMER_LowRECost_25_2025start/RFCMc.csv | lb/MBtu,lb/MBtu,lb/MBtu,lb/MBtu | 195.9,195.9,195.9,195.9 | 147.3,147.3,147.3,147.3 | 177.8,177.8,177.8,177.8 | LRMER_MidCase_15_2025start,LRMER_LowRECost_15_2025start,LRMER_95DecarbBy2035_15_2025start,LRMER_LowRECost_25_2025start | CO2e,CO2e,CO2e,CO2e | 200.0,200.0,200.0,200.0 | 300-400% | RFCMc | Vented Attic | None | None | None | None | None | Single-Family Detached | Single-Family Detached | Single-Family Detached | 1500-1999 | 1500-2499 | Slab | None | 1 | 1 | <8 | None | Brick | No | Natural Gas | 55F | Yes | 6F | Day and Night | No Exterior Use | Uninsulated | 200% Usage | AC, SEER 13 | 100% Conditioned | Central AC | Yes | None | No | Fuel Furnace, 80% AFUE | Ducted Heating | Natural Gas Fuel Furnace | None | None | None | No | None | None | None | None | 60000-69999 | 60000-79999 | 60000-99999 | 50 ACH50 | R-38 | None | None | None | Unfinished, Uninsulated | Uninsulated | Brick, 12-in, 3-wythe, Uninsulated | Summer = 0.7, Winter = 0.85 | MISO | 100% LED | 100% Usage | 100% Usage | CR04 | None | None | None | None | None | None | Electric | None | None | None | None | Cooling Season, 7 days/wk | Left/Right at 15ft | 2 | South | None | 200% | 85% | G26003210 | In metro area, principal city | None | None | No | Hour13 | 103 | EF 6.7, 100% Usage | Composition Shingles | Stochastic | 1 | 1 | 2018 | 31 | 12 | 15 | None | MI | Owner | 1 | High | Vacant | 1940s | 1940-59 | Natural Gas Standard | Natural Gas | Yes | Detroit Metropolita | 42.22 | -83.35 | F6 B6 L6 R6 | Double, Clear, Non-metal, Air | 0 | 0 |  | 0 | 0 |  | 0 | 0 |  | 337.6179 | 0.68123 |  | 4077.7909 | 8.228 |  | 0 | 0 |  | 0 | 0 |  | 549.8013 | 1.1094 |  | 0 | 0 | 897.3836 | 886.54 | 0 | 0 | 0 |  | 0 | 0 | 0 |  | 21.9803 | 0.044351 |  | 0 | 0 |  | 0 | 0 | 0 | 0 | 0 |  | 1356.0398 | 2.7362 |  | 0 | 0 | 0 | 0 | 0 | 0 | 0 | 0 | 21710.9979 | 43.8074 |  | 0 | 1743.7729 | 3.5185 |  | 0 | 0 | 0 | 0 |  | 0 | 0 | 0 | 0 | 0 | 31581.9246 | 31581.9246 | 63.7245 |  | 8127.1538 | 8127.1538 | 0 | 23454.7708 | 0 | 1505.5779 | 0 | 5347.1836 | 0 | 3299.3034 | 0 | 5347.1836 | 0 | 3178.3952 | 0 | 5347.1836 | 0 | 3407.2439 | 0 | 5347.1836 | 0 | 6852.7615 | 8646.4871 | 8525.5789 | 8754.4275
355182 | 0 | 242.131 | TRUE | 2176 | Non-CBSA East North Central | 6A | 6A | Hour20 | 3 | Cold | None | Standard Efficiency, No usage | East North Central | East North Central | Midwest | Not in a census Place | Gas, 100% Usage | EnergyStar, 100% Usage | Yes | Gas, 100% Usage | 78F | No | 0F | None | Not Applicable | G2600510 | G2600510, G26001300 | None | None | 20 ft^2 | Fiberglass | 30% Leakage, Uninsulated | 2 ft | None | data/cambium/LRMER_MidCase_15_2025start,data/cambium/LRMER_LowRECost_15_2025start,data/cambium/LRMER_95DecarbBy2035_15_2025start,data/cambium/LRMER_LowRECost_25_2025start | kg/MWh,kg/MWh,kg/MWh,kg/MWh | /lib/resources/data/cambium/LRMER_MidCase_15_2025start/RFCMc.csv,/lib/resources/data/cambium/LRMER_LowRECost_15_2025start/RFCMc.csv,/lib/resources/data/cambium/LRMER_95DecarbBy2035_15_2025start/RFCMc.csv,/lib/resources/data/cambium/LRMER_LowRECost_25_2025start/RFCMc.csv | lb/MBtu,lb/MBtu,lb/MBtu,lb/MBtu | 195.9,195.9,195.9,195.9 | 147.3,147.3,147.3,147.3 | 177.8,177.8,177.8,177.8 | LRMER_MidCase_15_2025start,LRMER_LowRECost_15_2025start,LRMER_95DecarbBy2035_15_2025start,LRMER_LowRECost_25_2025start | CO2e,CO2e,CO2e,CO2e | 200.0,200.0,200.0,200.0 | 400%+ | RFCMc | Vented Attic | None | None | None | None | None | Single-Family Detached | Single-Family Detached | Single-Family Detached | 2000-2499 | 1500-2499 | Vented Crawlspace | None | 2 | 2 | <8 | None | Brick | No | Natural Gas | 55F | No | 0F | None | No Exterior Use | Uninsulated | 100% Usage | Room AC, EER 10.7 | 20% Conditioned | Room AC | Yes | None | No | Fuel Furnace, 92.5% AFUE | Ducted Heating | Natural Gas Fuel Furnace | None | None | None | No | None | None | None | None | 100000-119999 | 100000-119999 | 100000-149999 | 20 ACH50 | R-49 | Uninsulated | Uninsulated | Uninsulated | Unfinished, Uninsulated | None | Brick, 12-in, 3-wythe, Uninsulated | Summer = 0.7, Winter = 0.85 | MISO | 100% Incandescent | 100% Usage | 100% Usage | CR04 | None | EF 17.6 | EF 12, National Average | None | None | None | None | None | None | None | None | Cooling Season, 7 days/wk | Left/Right at 15ft | 2 | Southeast | None | 100% | 85% | G26001300 | Not/partially in metro area | None | None | No | Hour12 | 103 | EF 17.6, 100% Usage | Wood Shingles | Stochastic | 1 | 1 | 2018 | 31 | 12 | 15 | None | MI | Owner | 1 | Medium | Vacant | 1950s | 1940-59 | Natural Gas Standard | Natural Gas | Yes | Mbs Intl | 43.53 | -84.08 | F15 B15 L15 R15 | Single, Clear, Non-metal | 0 | 0 |  | 0 | 0 |  | 0 | 0 |  | 0 | 0 |  | 232.9915 | 0.36512 |  | 0 | 0 |  | 319.7405 | 0.50106 |  | 771.6561 | 1.2093 |  | 0 | 0 | 0 | 0 | 0 | 0 | 0 |  | 0 | 0 | 0 |  | 21.9803 | 0.034445 |  | 0 | 0 |  | 0 | 0 | 0 | 0 | 0 |  | 868.0765 | 1.3604 |  | 0 | 0 | 0 | 0 | 0 | 0 | 0 | 0 | 35149.1857 | 55.0821 |  | 0 | 1627.1306 | 2.5499 |  | 0 | 0 | 0 | 0 |  | 0 | 0 | 0 | 0 | 0 | 38990.4682 | 38990.4682 | 61.1018 |  | 2214.445 | 2214.445 | 0 | 36776.0232 | 0 | 404.056 | 0 | 8384.2005 | 0 | 904.8193 | 0 | 8384.2005 | 0 | 847.78 | 0 | 8384.2005 | 0 | 942.6493 | 0 | 8384.2005 | 0 | 8788.2565 | 9289.0197 | 9231.9805 | 9326.8498
355192 | 0 | 242.131 | TRUE | 1220 | Non-CBSA East North Central | 6A | 6A | Hour3 | 2 | Cold | None | Standard Efficiency | East North Central | East North Central | Midwest | Not in a census Place | None | EnergyStar, 80% Usage | Yes | Electric, 80% Usage | 75F | Yes | 5F | Night Setup +3h | Not Applicable | G2601070 | G2601070, G26001100 | None | None | 20 ft^2 | Fiberglass | 20% Leakage, R-4 | 2 ft | None | data/cambium/LRMER_MidCase_15_2025start,data/cambium/LRMER_LowRECost_15_2025start,data/cambium/LRMER_95DecarbBy2035_15_2025start,data/cambium/LRMER_LowRECost_25_2025start | kg/MWh,kg/MWh,kg/MWh,kg/MWh | /lib/resources/data/cambium/LRMER_MidCase_15_2025start/RFCMc.csv,/lib/resources/data/cambium/LRMER_LowRECost_15_2025start/RFCMc.csv,/lib/resources/data/cambium/LRMER_95DecarbBy2035_15_2025start/RFCMc.csv,/lib/resources/data/cambium/LRMER_LowRECost_25_2025start/RFCMc.csv | lb/MBtu,lb/MBtu,lb/MBtu,lb/MBtu | 195.9,195.9,195.9,195.9 | 147.3,147.3,147.3,147.3 | 177.8,177.8,177.8,177.8 | LRMER_MidCase_15_2025start,LRMER_LowRECost_15_2025start,LRMER_95DecarbBy2035_15_2025start,LRMER_LowRECost_25_2025start | CO2e,CO2e,CO2e,CO2e | 200.0,200.0,200.0,200.0 | 400%+ | RFCMc | Vented Attic | None | None | None | None | None | Single-Family Detached | Single-Family Detached | Single-Family Detached | 1000-1499 | 0-1499 | Slab | None | 1 | 1 | <8 | None | Brick | No | Fuel Oil | 68F | No | 0F | None | No Exterior Use | Uninsulated | 50% Usage | AC, SEER 10 | 100% Conditioned | Central AC | Yes | None | No | Fuel Furnace, 80% AFUE | Ducted Heating | Fuel Oil Fuel Furnace | None | None | None | No | None | None | None | None | 50000-59999 | 40000-59999 | 40000-59999 | 20 ACH50 | R-13 | None | None | None | Unfinished, Uninsulated | Uninsulated | Brick, 12-in, 3-wythe, R-7 | Summer = 0.7, Winter = 0.85 | MISO | 100% Incandescent | 100% Usage | 100% Usage | CR04 | None | None | None | None | None | None | None | None | None | None | None | Cooling Season, 7 days/wk | Left/Right at 15ft | 1 | Northwest | None | 50% | 85% | G26001100 | Not/partially in metro area | None | None | No | Hour18 | 103 | EF 19.9, 100% Usage | Asphalt Shingles, Medium | Stochastic | 1 | 1 | 2018 | 31 | 12 | 15 | None | MI | Owner | 1 | Low | Occupied | 1970s | 1960-79 | Electric Standard | Electricity | Yes | Roben Hood | 43.72 | -85.5 | F12 B12 L12 R12 | Single, Clear, Metal | 40.7369 | 0.11386 |  | 0 | 0 |  | 12.8951 | 0.036043 |  | 234.7499 | 0.65615 |  | 1590.2036 | 4.4447 |  | 0 | 0 |  | 0 | 0 |  | 800.6702 | 2.2379 |  | 0 | 0 | 0 | 0 | 851.9576 | 160.896 | 0.44972 |  | 0 | 1535.3993 | 4.2916 |  | 16.412 | 0.045873 |  | 769.3116 | 2.1503 |  | 0 | 0 | 0 | 271.6769 | 0.75936 |  | 400.042 | 1.1182 |  | 0 | 0 | 31306.1448 | 0 | 0 | 0 | 0 | 0 | 0 | 0 |  | 0 | 0 | 0 |  | 0 | 0 | 0 | 0 |  | 0 | 0 | 0 | 0 | 0 | 37991.0959 | 37991.0959 | 106.1882 |  | 6684.9511 | 6684.9511 | 31306.1448 | 0 | 0 | 1215.3654 | 9491.9715 | 0 | 0 | 2694.047 | 9491.9715 | 0 | 0 | 2561.7604 | 9491.9715 | 0 | 0 | 2822.1977 | 9491.9715 | 0 | 0 | 10707.3368 | 12186.0185 | 12053.7319 | 12314.1692
355248 | 0 | 242.131 | TRUE | 885 | Non-CBSA East North Central | 5A | 5A | Hour3 | 2 | Cold | None | Standard Efficiency | East North Central | East North Central | Midwest | Not in a census Place | Electric, 120% Usage | EnergyStar, 120% Usage | Yes | Gas, 120% Usage | 70F | No | 0F | None | Not Applicable | G2600750 | G2600750, G26002600 | None | None | 20 ft^2 | Fiberglass | 30% Leakage, R-4 | 2 ft | None | data/cambium/LRMER_MidCase_15_2025start,data/cambium/LRMER_LowRECost_15_2025start,data/cambium/LRMER_95DecarbBy2035_15_2025start,data/cambium/LRMER_LowRECost_25_2025start | kg/MWh,kg/MWh,kg/MWh,kg/MWh | /lib/resources/data/cambium/LRMER_MidCase_15_2025start/RFCMc.csv,/lib/resources/data/cambium/LRMER_LowRECost_15_2025start/RFCMc.csv,/lib/resources/data/cambium/LRMER_95DecarbBy2035_15_2025start/RFCMc.csv,/lib/resources/data/cambium/LRMER_LowRECost_25_2025start/RFCMc.csv | lb/MBtu,lb/MBtu,lb/MBtu,lb/MBtu | 195.9,195.9,195.9,195.9 | 147.3,147.3,147.3,147.3 | 177.8,177.8,177.8,177.8 | LRMER_MidCase_15_2025start,LRMER_LowRECost_15_2025start,LRMER_95DecarbBy2035_15_2025start,LRMER_LowRECost_25_2025start | CO2e,CO2e,CO2e,CO2e | 200.0,200.0,200.0,200.0 | 150-200% | RFCMc | Vented Attic | None | None | None | None | None | Mobile Home | Mobile Home | Mobile Home | 750-999 | 0-1499 | Ambient | None | 1 | 1 | <8 | Vinyl, Light | Brick | No | Natural Gas | 65F | No | 0F | None | No Exterior Use | Uninsulated | 200% Usage | AC, SEER 13 | 100% Conditioned | Central AC | Yes | None | No | Fuel Wall/Floor Furnace, 60% AFUE | Non-Ducted Heating | Natural Gas Fuel Wall/Floor Furnace | None | None | None | No | None | None | None | None | 50000-59999 | 40000-59999 | 40000-59999 | 20 ACH50 | R-30 | Ceiling R-13 | None | None | Unfinished, Uninsulated | None | Brick, 12-in, 3-wythe, R-11 | Summer = 0.7, Winter = 0.85 | MISO | 100% LED | 100% Usage | 100% Usage | CR04 | None | None | EF 12, National Average | None | None | None | None | None | None | None | Typical Efficiency | Cooling Season, 7 days/wk | Left/Right at 15ft | 6 | East | None | 200% | 94% | G26002600 | In metro area, not/partially in principal city | None | None | No | Hour16 | 103 | EF 17.6, 100% Usage | Metal, Dark | Stochastic | 1 | 1 | 2018 | 31 | 12 | 15 | None | MI | Owner | 1 | High | Occupied | 1980s | 1980-99 | Natural Gas Standard | Natural Gas | Yes | Jackson Co Reynolds | 42.26 | -84.46 | F6 B6 L6 R6 | Single, Clear, Non-metal | 67.9925 | 0.26198 |  | 1077.0362 | 4.1499 |  | 63.0103 | 0.24279 |  | 691.9408 | 2.6661 |  | 2590.1621 | 9.9802 |  | 0 | 0 |  | 319.7405 | 1.232 |  | 0 | 0 |  | 0 | 0 | 0 | 0 | 0 | 24.0318 | 0.092597 |  | 0 | 304.7939 | 1.1744 |  | 16.412 | 0.063237 |  | 6004.7332 | 23.1369 |  | 0 | 0 | 0 | 55.0974 | 0.2123 |  | 434.0383 | 1.6724 |  | 535.1478 | 0 | 0 | 0 | 0 | 0 | 0 | 0 | 10157.5502 | 39.1381 |  | 0 | 16048.8649 | 61.838 |  | 0 | 0 | 1618.0454 | 6.2345 |  | 0 | 0 | 0 | 0 | 0 | 40008.8902 | 40008.8902 | 154.1585 |  | 12184.4297 | 12184.4297 | 0 | 27824.4605 | 0 | 2192.3979 | 0 | 6343.4213 | 0 | 4922.843 | 0 | 6343.4213 | 0 | 4672.0608 | 0 | 6343.4213 | 0 | 5108.0638 | 0 | 6343.4213 | 0 | 8535.8192 | 11266.2642 | 11015.4821 | 11451.4851
355252 | 0 | 242.131 | TRUE | 8194 | Non-CBSA East North Central | 5A | 5A | Hour21 | 5 | Cold | None | None | East North Central | East North Central | Midwest | In another census Place | Electric, 100% Usage | EnergyStar, 100% Usage | Yes | Gas, 100% Usage | 75F | No | 0F | None | Not Applicable | G2601610 | G2601610, G26002701 | None | 290 Rated kWh, 100% Usage | 20 ft^2 | Fiberglass | 0% Leakage, Uninsulated | 2 ft | None | data/cambium/LRMER_MidCase_15_2025start,data/cambium/LRMER_LowRECost_15_2025start,data/cambium/LRMER_95DecarbBy2035_15_2025start,data/cambium/LRMER_LowRECost_25_2025start | kg/MWh,kg/MWh,kg/MWh,kg/MWh | /lib/resources/data/cambium/LRMER_MidCase_15_2025start/RFCMc.csv,/lib/resources/data/cambium/LRMER_LowRECost_15_2025start/RFCMc.csv,/lib/resources/data/cambium/LRMER_95DecarbBy2035_15_2025start/RFCMc.csv,/lib/resources/data/cambium/LRMER_LowRECost_25_2025start/RFCMc.csv | lb/MBtu,lb/MBtu,lb/MBtu,lb/MBtu | 195.9,195.9,195.9,195.9 | 147.3,147.3,147.3,147.3 | 177.8,177.8,177.8,177.8 | LRMER_MidCase_15_2025start,LRMER_LowRECost_15_2025start,LRMER_95DecarbBy2035_15_2025start,LRMER_LowRECost_25_2025start | CO2e,CO2e,CO2e,CO2e | 200.0,200.0,200.0,200.0 | 400%+ | RFCMc | Vented Attic | None | None | None | None | None | Single-Family Detached | Single-Family Detached | Single-Family Detached | 4000+ | 4000+ | Heated Basement | 3 Car | 2 | 2 | <8 | None | Concrete | No | Natural Gas | 70F | Yes | 12F | Night -3h | No Exterior Use | Uninsulated | 100% Usage | AC, SEER 15 | 100% Conditioned | Central AC | Yes | None | No | Fuel Furnace, 92.5% AFUE | Ducted Heating | Natural Gas Fuel Furnace | None | None | None | No | None | None | None | None | 160000-179999 | 140000+ | 150000+ | 1 ACH50 | R-38 | Uninsulated | Wall R-10, Exterior | R-10, Exterior | Unfinished, Uninsulated | None | CMU, 6-in Hollow, R-19 | Summer = 0.7, Winter = 0.85 | MISO | 100% CFL | 100% Usage | 100% Usage | CR04 | None | None | None | None | None | None | None | None | None | None | None | Cooling Season, 7 days/wk | Left/Right at 15ft | 4 | South | None | 100% | 85% | G26002701 | In metro area, not/partially in principal city | None | None | No | Hour12 | 103 | EF 15.9, 100% Usage | Composition Shingles | Stochastic | 1 | 1 | 2018 | 31 | 12 | 15 | None | MI | Owner | 1 | Medium | Occupied | 2000s | 2000-09 | Natural Gas Standard | Natural Gas | Yes | Ann Arbor Municipal | 42.22 | -83.75 | F18 B18 L18 R18 | Double, Clear, Non-metal, Air | 0 | 0 |  | 648.8593 | 0.27003 |  | 37.8062 | 0.015733 |  | 383.63 | 0.15965 |  | 1645.0079 | 0.68458 |  | 160.6029 | 0.066836 |  | 0 | 0 |  | 447.8126 | 0.18636 |  | 0 | 0 | 0 | 0 | 0 | 127.4859 | 0.053054 |  | 24.911 | 2406.1135 | 1.0013 |  | 27.2556 | 0.011343 |  | 4073.9809 | 1.6954 |  | 0 | 0 | 0 | 36.927 | 0.015367 |  | 480.0504 | 0.19978 |  | 0 | 0 | 0 | 0 | 0 | 0 | 0 | 0 | 25527.9556 | 10.6237 |  | 0 | 6852.5878 | 2.8518 |  | 0 | 0 | 1080.8461 | 0.4498 |  | 0 | 0 | 0 | 0 | 0 | 43961.8328 | 43961.8328 | 18.2951 |  | 10500.4434 | 10500.4434 | 0 | 33461.3894 | 0 | 1888.9129 | 0 | 7628.536 | 0 | 4222.2564 | 0 | 7628.536 | 0 | 4009.0113 | 0 | 7628.536 | 0 | 4400.5436 | 0 | 7628.536 | 0 | 9517.4488 | 11850.7924 | 11637.5473 | 12029.0796
355262 | 0 | 242.131 | TRUE | 885 | Non-CBSA East North Central | 5A | 5A | Hour19 | 1 | Cold | None | Standard Efficiency | East North Central | East North Central | Midwest | Not in a census Place | Gas, 100% Usage | EnergyStar, 100% Usage | Yes | Gas, 100% Usage | 72F | No | 0F | None | Not Applicable | G2600490 | G2600490, G26001704 | None | 290 Rated kWh, 100% Usage | 20 ft^2 | Fiberglass | None | 2 ft | None | data/cambium/LRMER_MidCase_15_2025start,data/cambium/LRMER_LowRECost_15_2025start,data/cambium/LRMER_95DecarbBy2035_15_2025start,data/cambium/LRMER_LowRECost_25_2025start | kg/MWh,kg/MWh,kg/MWh,kg/MWh | /lib/resources/data/cambium/LRMER_MidCase_15_2025start/RFCMc.csv,/lib/resources/data/cambium/LRMER_LowRECost_15_2025start/RFCMc.csv,/lib/resources/data/cambium/LRMER_95DecarbBy2035_15_2025start/RFCMc.csv,/lib/resources/data/cambium/LRMER_LowRECost_25_2025start/RFCMc.csv | lb/MBtu,lb/MBtu,lb/MBtu,lb/MBtu | 195.9,195.9,195.9,195.9 | 147.3,147.3,147.3,147.3 | 177.8,177.8,177.8,177.8 | LRMER_MidCase_15_2025start,LRMER_LowRECost_15_2025start,LRMER_95DecarbBy2035_15_2025start,LRMER_LowRECost_25_2025start | CO2e,CO2e,CO2e,CO2e | 200.0,200.0,200.0,200.0 | 150-200% | RFCMc | Vented Attic | None | None | None | None | None | Single-Family Detached | Single-Family Detached | Single-Family Detached | 750-999 | 0-1499 | Heated Basement | 1 Car | 1 | 1 | <8 | None | Concrete | No | Natural Gas | 72F | Yes | 3F | Night -1h | No Exterior Use | Uninsulated | 100% Usage | Room AC, EER 9.8 | 60% Conditioned | Room AC | No | None | No | Fuel Wall/Floor Furnace, 68% AFUE | Non-Ducted Heating | Natural Gas Fuel Wall/Floor Furnace | None | None | None | No | None | None | None | None | 20000-24999 | 20000-39999 | 20000-39999 | 50 ACH50 | R-19 | Uninsulated | Uninsulated | Uninsulated | Unfinished, Uninsulated | None | CMU, 6-in Hollow, Uninsulated | Summer = 0.7, Winter = 0.85 | MISO | 100% CFL | 100% Usage | 100% Usage | CR04 | None | None | EF 12, National Average | None | None | None | None | None | None | None | None | Cooling Season, 7 days/wk | Left/Right at 15ft | 1 | Southeast | None | 100% | 85% | G26001704 | Not/partially in metro area | None | None | No | Hour20 | 103 | EF 15.9, 100% Usage | Composition Shingles | Stochastic | 1 | 1 | 2018 | 31 | 12 | 15 | None | MI | Owner | 1 | Medium | Occupied | 1950s | 1940-59 | Natural Gas Standard | Natural Gas | Yes | Flint Bishop Intl | 42.97 | -83.75 | F18 B18 L18 R18 | Single, Clear, Non-metal | 67.9925 | 0.26198 |  | 24.618 | 0.094856 |  | 16.1189 | 0.062108 |  | 0 | 0 |  | 1339.3348 | 5.1606 |  | 56.5627 | 0.21794 |  | 319.7405 | 1.232 |  | 0 | 0 |  | 0 | 0 | 0 | 0 | 0 | 36.0477 | 0.1389 |  | 24.911 | 399.1628 | 1.538 |  | 16.412 | 0.063237 |  | 1453.0464 | 5.5987 |  | 0 | 0 | 0 | 23.1526 | 0.08921 |  | 480.0504 | 1.8497 |  | 0 | 0 | 0 | 0 | 327.3604 | 0 | 0 | 0 | 49905.6072 | 192.2917 |  | 0 | 2830.4804 | 10.9061 |  | 0 | 0 | 679.6318 | 2.6187 |  | 0 | 0 | 0 | 0 | 0 | 58000.5232 | 58000.5232 | 223.4822 |  | 4257.1504 | 4257.1504 | 0 | 53743.3728 | 0 | 774.0386 | 0 | 12252.3759 | 0 | 1719.2766 | 0 | 12252.3759 | 0 | 1643.6958 | 0 | 12252.3759 | 0 | 1783.1864 | 0 | 12252.3759 | 0 | 13026.4145 | 13971.6524 | 13896.0717 | 14035.5622
355281 | 0 | 242.131 | TRUE | 1220 | Non-CBSA East North Central | 5A | 5A | Hour18 | 2 | Cold | None | Standard Efficiency | East North Central | East North Central | Midwest | Not in a census Place | Electric, 80% Usage | EnergyStar, 80% Usage | Yes | Gas, 80% Usage | 70F | No | 0F | None | Not Applicable | G2600910 | G2600910, G26002500 | None | None | 20 ft^2 | Fiberglass | 30% Leakage, R-4 | 2 ft | None | data/cambium/LRMER_MidCase_15_2025start,data/cambium/LRMER_LowRECost_15_2025start,data/cambium/LRMER_95DecarbBy2035_15_2025start,data/cambium/LRMER_LowRECost_25_2025start | kg/MWh,kg/MWh,kg/MWh,kg/MWh | /lib/resources/data/cambium/LRMER_MidCase_15_2025start/RFCMc.csv,/lib/resources/data/cambium/LRMER_LowRECost_15_2025start/RFCMc.csv,/lib/resources/data/cambium/LRMER_95DecarbBy2035_15_2025start/RFCMc.csv,/lib/resources/data/cambium/LRMER_LowRECost_25_2025start/RFCMc.csv | lb/MBtu,lb/MBtu,lb/MBtu,lb/MBtu | 195.9,195.9,195.9,195.9 | 147.3,147.3,147.3,147.3 | 177.8,177.8,177.8,177.8 | LRMER_MidCase_15_2025start,LRMER_LowRECost_15_2025start,LRMER_95DecarbBy2035_15_2025start,LRMER_LowRECost_25_2025start | CO2e,CO2e,CO2e,CO2e | 200.0,200.0,200.0,200.0 | 400%+ | RFCMc | Finished Attic or Cathedral Ceilings | None | None | None | None | None | Single-Family Detached | Single-Family Detached | Single-Family Detached | 1000-1499 | 0-1499 | Slab | None | 3 | 3 | <8 | None | Brick | No | Natural Gas | 62F | No | 0F | None | No Exterior Use | Uninsulated | 50% Usage | AC, SEER 13 | 100% Conditioned | Central AC | Yes | None | No | Fuel Furnace, 80% AFUE | Ducted Heating | Natural Gas Fuel Furnace | None | None | None | No | None | None | None | None | 80000-99999 | 80000-99999 | 60000-99999 | 15 ACH50 | None | None | None | None | Finished, R-38 | Uninsulated | Brick, 12-in, 3-wythe, Uninsulated | Summer = 0.7, Winter = 0.85 | MISO | 100% CFL | 100% Usage | 100% Usage | CR04 | None | None | EF 12, National Average | None | None | None | None | None | None | None | None | Cooling Season, 7 days/wk | Left/Right at 15ft | 2 | South | None | 50% | 85% | G26002500 | Not/partially in metro area | None | None | No | Hour14 | 103 | EF 17.6, 100% Usage | Metal, Dark | Stochastic | 1 | 1 | 2018 | 31 | 12 | 15 | None | MI | Renter | 1 | Low | Occupied | 1960s | 1960-79 | Natural Gas Standard | Natural Gas | Yes | Lenawee Co | 41.87 | -84.08 | F18 B18 L18 R18 | Double, Low-E, Non-metal, Air, M-Gain | 67.9925 | 0.19004 |  | 320.0336 | 0.89452 |  | 18.7565 | 0.052426 |  | 201.6329 | 0.56358 |  | 1971.4891 | 5.5105 |  | 0 | 0 |  | 319.7405 | 0.8937 |  | 637.1365 | 1.7808 |  | 0 | 0 | 0 | 0 | 0 | 40.1507 | 0.11222 |  | 0 | 491.1871 | 1.3729 |  | 16.412 | 0.045873 |  | 895.3321 | 2.5025 |  | 0 | 0 | 0 | 22.2734 | 0.062256 |  | 434.0383 | 1.2132 |  | 0 | 0 | 0 | 0 | 0 | 0 | 0 | 0 | 25063.1448 | 70.0535 |  | 0 | 2954.1564 | 8.2571 |  | 0 | 0 | 650.9108 | 1.8193 |  | 0 | 0 | 0 | 0 | 0 | 34104.0943 | 34104.0943 | 95.3237 |  | 5436.1753 | 5436.1753 | 0 | 28667.919 | 0 | 998.0924 | 0 | 6535.6864 | 0 | 2206.6049 | 0 | 6535.6864 | 0 | 2104.1474 | 0 | 6535.6864 | 0 | 2292.1655 | 0 | 6535.6864 | 0 | 7533.7787 | 8742.2912 | 8639.8338 | 8827.8519
355292 | 0 | 242.131 | TRUE | 1220 | Non-CBSA East North Central | 5A | 5A | Hour23 | 1 | Cold | None | None | East North Central | East North Central | Midwest | MI, Grand Rapids | Gas, 80% Usage | Standard, 80% Usage | Yes | Gas, 80% Usage | 78F | Yes | 5F | Day Setup -4h | Not Applicable | G2600810 | G2600810, G26001002 | None | None | 20 ft^2 | Fiberglass | 20% Leakage, Uninsulated | 2 ft | None | data/cambium/LRMER_MidCase_15_2025start,data/cambium/LRMER_LowRECost_15_2025start,data/cambium/LRMER_95DecarbBy2035_15_2025start,data/cambium/LRMER_LowRECost_25_2025start | kg/MWh,kg/MWh,kg/MWh,kg/MWh | /lib/resources/data/cambium/LRMER_MidCase_15_2025start/RFCMc.csv,/lib/resources/data/cambium/LRMER_LowRECost_15_2025start/RFCMc.csv,/lib/resources/data/cambium/LRMER_95DecarbBy2035_15_2025start/RFCMc.csv,/lib/resources/data/cambium/LRMER_LowRECost_25_2025start/RFCMc.csv | lb/MBtu,lb/MBtu,lb/MBtu,lb/MBtu | 195.9,195.9,195.9,195.9 | 147.3,147.3,147.3,147.3 | 177.8,177.8,177.8,177.8 | LRMER_MidCase_15_2025start,LRMER_LowRECost_15_2025start,LRMER_95DecarbBy2035_15_2025start,LRMER_LowRECost_25_2025start | CO2e,CO2e,CO2e,CO2e | 200.0,200.0,200.0,200.0 | 300-400% | RFCMc | Vented Attic | None | None | None | None | None | Single-Family Detached | Single-Family Detached | Single-Family Detached | 1000-1499 | 0-1499 | Vented Crawlspace | None | 2 | 2 | <8 | Wood, Medium/Dark | Wood Frame | No | Natural Gas | 68F | Yes | 3F | Night +3h | No Exterior Use | Uninsulated | 50% Usage | AC, SEER 13 | 100% Conditioned | Central AC | Yes | None | No | Fuel Furnace, 80% AFUE | Ducted Heating | Natural Gas Fuel Furnace | None | None | None | No | None | None | None | None | 40000-44999 | 40000-59999 | 40000-59999 | 15 ACH50 | R-13 | Uninsulated | Uninsulated | Uninsulated | Unfinished, Uninsulated | None | Wood Stud, Uninsulated | Summer = 0.7, Winter = 0.85 | MISO | 100% LED | 100% Usage | 100% Usage | CR04 | None | EF 6.7 | EF 12, National Average | None | None | None | None | None | None | None | None | Cooling Season, 7 days/wk | Left/Right at 15ft | 1 | Northwest | None | 50% | 85% | G26001002 | In metro area, not/partially in principal city | None | None | No | Hour18 | 103 | EF 17.6, 100% Usage | Composition Shingles | Stochastic | 1 | 1 | 2018 | 31 | 12 | 15 | None | MI | Renter | 1 | Low | Occupied | <1940 | <1940 | Natural Gas Standard | Natural Gas | Yes | Grand Rapids Kent C | 42.88 | -85.52 | F18 B18 L18 R18 | Double, Low-E, Non-metal, Air, M-Gain | 0 | 0 |  | 37.5131 | 0.10485 |  | 15.8258 | 0.044235 |  | 380.1132 | 1.0624 |  | 1487.9218 | 4.1589 |  | 0 | 0 |  | 319.7405 | 0.8937 |  | 771.07 | 2.1552 |  | 0 | 0 | 0 | 0 | 0 | 26.9625 | 0.075363 |  | 0 | 375.131 | 1.0485 |  | 16.412 | 0.045873 |  | 769.3116 | 2.1503 |  | 0 | 0 | 0 | 18.4635 | 0.051607 |  | 1790.0781 | 5.0034 |  | 0 | 0 | 0 | 0 | 499.3931 | 0 | 0 | 0 | 34759.6943 | 97.1562 |  | 0 | 2212.6866 | 6.1846 |  | 0 | 0 | 543.9399 | 1.5204 |  | 0 | 0 | 0 | 0 | 0 | 44023.9639 | 44023.9639 | 123.0506 |  | 6008.25 | 6008.25 | 0 | 38015.7138 | 0 | 1086.9665 | 0 | 8666.7953 | 0 | 2416.5628 | 0 | 8666.7953 | 0 | 2302.1559 | 0 | 8666.7953 | 0 | 2518.8579 | 0 | 8666.7953 | 0 | 9753.7618 | 11083.3581 | 10968.9512 | 11185.6532
355304 | 0 | 242.131 | TRUE | 1690 | Non-CBSA East North Central | 5A | 5A | Hour3 | 4 | Cold | None | None | East North Central | East North Central | Midwest | Not in a census Place | Electric, 100% Usage | Standard, 100% Usage | Yes | Electric, 100% Usage | 78F | No | 0F | None | Not Applicable | G2600490 | G2600490, G26001702 | None | 318 Rated kWh, 100% Usage | 20 ft^2 | Fiberglass | None | 2 ft | None | data/cambium/LRMER_MidCase_15_2025start,data/cambium/LRMER_LowRECost_15_2025start,data/cambium/LRMER_95DecarbBy2035_15_2025start,data/cambium/LRMER_LowRECost_25_2025start | kg/MWh,kg/MWh,kg/MWh,kg/MWh | /lib/resources/data/cambium/LRMER_MidCase_15_2025start/RFCMc.csv,/lib/resources/data/cambium/LRMER_LowRECost_15_2025start/RFCMc.csv,/lib/resources/data/cambium/LRMER_95DecarbBy2035_15_2025start/RFCMc.csv,/lib/resources/data/cambium/LRMER_LowRECost_25_2025start/RFCMc.csv | lb/MBtu,lb/MBtu,lb/MBtu,lb/MBtu | 195.9,195.9,195.9,195.9 | 147.3,147.3,147.3,147.3 | 177.8,177.8,177.8,177.8 | LRMER_MidCase_15_2025start,LRMER_LowRECost_15_2025start,LRMER_95DecarbBy2035_15_2025start,LRMER_LowRECost_25_2025start | CO2e,CO2e,CO2e,CO2e | 200.0,200.0,200.0,200.0 | 200-300% | RFCMc | Vented Attic | None | None | None | None | None | Single-Family Detached | Single-Family Detached | Single-Family Detached | 1500-1999 | 1500-2499 | Vented Crawlspace | 1 Car | 2 | 2 | <8 | Brick, Medium/Dark | Wood Frame | No | Natural Gas | 75F | Yes | 3F | Day and Night +4h | No Exterior Use | Uninsulated | 100% Usage | Room AC, EER 12.0 | 20% Conditioned | Room AC | No | None | No | Fuel Boiler, 80% AFUE | Non-Ducted Heating | Natural Gas Fuel Boiler | None | None | None | No | None | None | None | None | 45000-49999 | 40000-59999 | 40000-59999 | 10 ACH50 | R-30 | Uninsulated | Uninsulated | Uninsulated | Unfinished, Uninsulated | None | Wood Stud, Uninsulated | Summer = 0.7, Winter = 0.85 | MISO | 100% LED | 100% Usage | 100% Usage | CR04 | None | EF 15.9 | None | None | None | None | None | None | None | None | None | Cooling Season, 7 days/wk | Left/Right at 15ft | 2 | North | None | 100% | 85% | G26001702 | In metro area, not/partially in principal city | None | None | No | Hour17 | 103 | EF 17.6, 100% Usage | Wood Shingles | Stochastic | 1 | 1 | 2018 | 31 | 12 | 15 | None | MI | Owner | 1 | Medium | Occupied | 1950s | 1940-59 | Natural Gas Standard | Natural Gas | Yes | Flint Bishop Intl | 42.97 | -83.75 | F12 B12 L12 R12 | Double, Low-E, Non-metal, Air, M-Gain | 0 | 0 |  | 762.864 | 1.5393 |  | 28.4279 | 0.05736 |  | 0 | 0 |  | 201.6329 | 0.40685 |  | 97.5927 | 0.19692 |  | 0 | 0 |  | 169.3951 | 0.3418 |  | 0 | 0 | 0 | 0 | 0 | 30.7725 | 0.062091 |  | 16.7051 | 473.6028 | 0.95561 |  | 21.9803 | 0.044351 |  | 1910.5303 | 3.855 |  | 0 | 0 | 0 | 405.6104 | 0.81842 |  | 914.0887 | 1.8444 |  | 0 | 0 | 0 | 0 | 0 | 0 | 0 | 0 | 46512.7234 | 93.8511 |  | 0 | 4509.1915 | 9.0984 |  | 0 | 0 | 0 | 0 |  | 0 | 0 | 0 | 0 | 0 | 56055.1174 | 56055.1174 | 113.1053 |  | 5033.2026 | 5033.2026 | 0 | 51021.9149 | 0 | 886.9572 | 0 | 11631.9114 | 0 | 2011.3039 | 0 | 11631.9114 | 0 | 1897.8568 | 0 | 11631.9114 | 0 | 2095.0651 | 0 | 11631.9114 | 0 | 12518.8686 | 13643.2153 | 13529.7682 | 13726.9765
355310 | 0 | 242.131 | TRUE | 617 | CBSA Detroit-Warren-Dearborn, MI | 5A | 5A | Hour7 | 2 | Cold | None | Standard Efficiency | East North Central | East North Central | Midwest | MI, Detroit | Electric, 120% Usage | EnergyStar, 120% Usage | Yes | Electric, 120% Usage | 75F | No | 0F | None | Double-Loaded Interior | G2601630 | G2601630, G26003208 | None | 290 Rated kWh, 120% Usage | 20 ft^2 | Fiberglass | 30% Leakage, Uninsulated | 2 ft | None | data/cambium/LRMER_MidCase_15_2025start,data/cambium/LRMER_LowRECost_15_2025start,data/cambium/LRMER_95DecarbBy2035_15_2025start,data/cambium/LRMER_LowRECost_25_2025start | kg/MWh,kg/MWh,kg/MWh,kg/MWh | /lib/resources/data/cambium/LRMER_MidCase_15_2025start/RFCMc.csv,/lib/resources/data/cambium/LRMER_LowRECost_15_2025start/RFCMc.csv,/lib/resources/data/cambium/LRMER_95DecarbBy2035_15_2025start/RFCMc.csv,/lib/resources/data/cambium/LRMER_LowRECost_25_2025start/RFCMc.csv | lb/MBtu,lb/MBtu,lb/MBtu,lb/MBtu | 195.9,195.9,195.9,195.9 | 147.3,147.3,147.3,147.3 | 177.8,177.8,177.8,177.8 | LRMER_MidCase_15_2025start,LRMER_LowRECost_15_2025start,LRMER_95DecarbBy2035_15_2025start,LRMER_LowRECost_25_2025start | CO2e,CO2e,CO2e,CO2e | 200.0,200.0,200.0,200.0 | 0-100% | RFCMc | None | Not Applicable | None | Bottom | 2 | None | 2 Unit | Multifamily with 2-4 Units | Multi-Family with 2 - 4 Units | 500-749 | 0-1499 | Vented Crawlspace | None | 2 | 2 | <8 | Brick, Medium/Dark | Wood Frame | No | Natural Gas | 68F | No | 0F | None | No Exterior Use | Uninsulated | 200% Usage | AC, SEER 13 | 100% Conditioned | Central AC | Yes | None | No | Fuel Furnace, 80% AFUE | Ducted Heating | Natural Gas Fuel Furnace | None | None | None | No | None | None | None | None | 20000-24999 | 20000-39999 | 20000-39999 | 15 ACH50 | None | Ceiling R-13 | Uninsulated | Uninsulated | Finished, R-7 | None | Wood Stud, R-15 | Summer = 0.7, Winter = 0.85 | MISO | 100% LED | 100% Usage | 100% Usage | CR04 | None | None | None | None | None | None | None | None | None | None | None | Cooling Season, 7 days/wk | 27 | 3 | South | None | 200% | 96% | G26003208 | In metro area, principal city | None | None | None | Hour17 | 103 | EF 17.6, 100% Usage | Asphalt Shingles, Medium | Stochastic | 1 | 1 | 2018 | 31 | 12 | 15 | None | MI | Renter | 1 | High | Occupied | 1990s | 1980-99 | Natural Gas Standard | Natural Gas | Yes | Detroit Metropolita | 42.22 | -83.35 | F12 B12 L12 R12 | Single, Clear, Non-metal | 67.9925 | 0.37578 |  | 540.13 | 2.9852 |  | 31.6517 | 0.17493 |  | 442.5373 | 2.4458 |  | 1624.1999 | 8.9765 |  | 126.0206 | 0.69648 |  | 0 | 0 |  | 196.0645 | 1.0836 |  | 0 | 0 | 0 | 0 | 0 | 21.6873 | 0.11986 |  | 0 | 248.8173 | 1.3751 |  | 16.412 | 0.090705 |  | 3190.9578 | 17.6356 |  | 0 | 0 | 0 | 518.4427 | 2.8653 |  | 434.0383 | 2.3988 |  | 0 | 0 | 0 | 0 | 0 | 0 | 0 | 0 | 10511.5801 | 58.0948 |  | 0 | 7744.9892 | 42.8046 |  | 0 | 0 | 0 | 0 |  | 0 | 0 | 0 | 0 | 0 | 25715.8141 | 25715.8141 | 142.1247 |  | 7458.9518 | 7458.9518 | 0 | 18256.5692 | 0 | 1338.9421 | 0 | 4162.1482 | 0 | 2999.1051 | 0 | 4162.1482 | 0 | 2855.1131 | 0 | 4162.1482 | 0 | 3112.5205 | 0 | 4162.1482 | 0 | 5501.0902 | 7161.2533 | 7017.2613 | 7274.6686
355313 | 0 | 242.131 | TRUE | 2176 | CBSA Detroit-Warren-Dearborn, MI | 5A | 5A | Hour2 | 5 | Cold | None | Standard Efficiency | East North Central | East North Central | Midwest | Not in a census Place | Gas, 80% Usage | EnergyStar, 80% Usage | Yes | Electric, 80% Usage | 76F | Yes | 2F | Day Setup -5h | Not Applicable | G2601250 | G2601250, G26002901 | None | 290 Rated kWh, 80% Usage | 20 ft^2 | Fiberglass | None | 2 ft | None | data/cambium/LRMER_MidCase_15_2025start,data/cambium/LRMER_LowRECost_15_2025start,data/cambium/LRMER_95DecarbBy2035_15_2025start,data/cambium/LRMER_LowRECost_25_2025start | kg/MWh,kg/MWh,kg/MWh,kg/MWh | /lib/resources/data/cambium/LRMER_MidCase_15_2025start/RFCMc.csv,/lib/resources/data/cambium/LRMER_LowRECost_15_2025start/RFCMc.csv,/lib/resources/data/cambium/LRMER_95DecarbBy2035_15_2025start/RFCMc.csv,/lib/resources/data/cambium/LRMER_LowRECost_25_2025start/RFCMc.csv | lb/MBtu,lb/MBtu,lb/MBtu,lb/MBtu | 195.9,195.9,195.9,195.9 | 147.3,147.3,147.3,147.3 | 177.8,177.8,177.8,177.8 | LRMER_MidCase_15_2025start,LRMER_LowRECost_15_2025start,LRMER_95DecarbBy2035_15_2025start,LRMER_LowRECost_25_2025start | CO2e,CO2e,CO2e,CO2e | 200.0,200.0,200.0,200.0 | 200-300% | RFCMc | Vented Attic | None | None | None | None | None | Single-Family Detached | Single-Family Detached | Single-Family Detached | 2000-2499 | 1500-2499 | Unheated Basement | 2 Car | 2 | 2 | <8 | None | Brick | No | Electricity | 65F | No | 0F | None | No Exterior Use | Uninsulated | 50% Usage | None | None | None | No | None | Yes | Electric Baseboard, 100% Efficiency | Non-Ducted Heating | Electricity Baseboard | None | None | None | No | None | None | None | None | 50000-59999 | 40000-59999 | 40000-59999 | 30 ACH50 | R-19 | Ceiling R-13 | Uninsulated | Uninsulated | Unfinished, Uninsulated | None | Brick, 12-in, 3-wythe, R-11 | Summer = 0.7, Winter = 0.85 | MISO | 100% Incandescent | 100% Usage | 100% Usage | CR04 | None | None | None | None | None | None | None | None | None | None | None | Cooling Season, 7 days/wk | Left/Right at 15ft | 4 | South | None | 50% | 85% | G26002901 | In metro area, not/partially in principal city | None | None | No | Hour14 | 103 | EF 17.6, 100% Usage | Asphalt Shingles, Medium | Stochastic | 1 | 1 | 2018 | 31 | 12 | 15 | None | MI | Owner | 1 | Low | Occupied | 1980s | 1980-99 | Electric Standard | Electricity | Yes | Oakland Co Intl | 42.67 | -83.42 | F15 B15 L15 R15 | Double, Low-E, Non-metal, Air, M-Gain | 67.9925 | 0.10655 |  | 46.3052 | 0.072565 |  | 30.1863 | 0.047305 |  | 0 | 0 |  | 0 | 0 |  | 128.3651 | 0.20116 |  | 0 | 0 |  | 0 | 0 |  | 0 | 32917.4495 | 0 | 0 | 2516.0151 | 208.6666 | 0.327 |  | 99.9372 | 2355.9983 | 3.6921 |  | 27.2556 | 0.042712 |  | 1269.5839 | 1.9896 |  | 0 | 0 | 0 | 429.9353 | 0.67375 |  | 434.0383 | 0.68018 |  | 0 | 0 | 0 | 0 | 616.3285 | 0 | 0 | 0 | 0 | 0 |  | 0 | 0 | 0 |  | 0 | 0 | 0 | 0 |  | 0 | 0 | 0 | 0 | 0 | 41148.9367 | 41148.9367 | 64.4843 |  | 40532.6082 | 40532.6082 | 0 | 616.3285 | 0 | 7363.7124 | 0 | 140.5343 | 0 | 16653.4506 | 0 | 140.5343 | 0 | 15277.3099 | 0 | 140.5343 | 0 | 17477.9999 | 0 | 140.5343 | 0 | 7504.2467 | 16793.9849 | 15417.8442 | 17618.5342
355327 | 0 | 242.131 | TRUE | 8194 | Non-CBSA East North Central | 6A | 6A | Hour1 | 4 | Cold | None | None | East North Central | East North Central | Midwest | Not in a census Place | Electric, 80% Usage | EnergyStar, 80% Usage | Yes | Electric, 80% Usage | 68F | Yes | 2F | Day Setup and Night Setback -1h | Not Applicable | G2601090 | G2601090, G26000200 | None | None | 20 ft^2 | Fiberglass | 0% Leakage, Uninsulated | 2 ft | None | data/cambium/LRMER_MidCase_15_2025start,data/cambium/LRMER_LowRECost_15_2025start,data/cambium/LRMER_95DecarbBy2035_15_2025start,data/cambium/LRMER_LowRECost_25_2025start | kg/MWh,kg/MWh,kg/MWh,kg/MWh | /lib/resources/data/cambium/LRMER_MidCase_15_2025start/MROEc.csv,/lib/resources/data/cambium/LRMER_LowRECost_15_2025start/MROEc.csv,/lib/resources/data/cambium/LRMER_95DecarbBy2035_15_2025start/MROEc.csv,/lib/resources/data/cambium/LRMER_LowRECost_25_2025start/MROEc.csv | lb/MBtu,lb/MBtu,lb/MBtu,lb/MBtu | 195.9,195.9,195.9,195.9 | 147.3,147.3,147.3,147.3 | 177.8,177.8,177.8,177.8 | LRMER_MidCase_15_2025start,LRMER_LowRECost_15_2025start,LRMER_95DecarbBy2035_15_2025start,LRMER_LowRECost_25_2025start | CO2e,CO2e,CO2e,CO2e | 200.0,200.0,200.0,200.0 | 100-150% | MROEc | Vented Attic | None | None | None | None | None | Single-Family Detached | Single-Family Detached | Single-Family Detached | 4000+ | 4000+ | Heated Basement | 2 Car | 2 | 2 | <8 | Vinyl, Light | Brick | No | Propane | 55F | Yes | 12F | Day and Night +3h | No Exterior Use | Uninsulated | 50% Usage | AC, SEER 13 | 100% Conditioned | Central AC | Yes | None | No | Fuel Furnace, 60% AFUE | Ducted Heating | Propane Fuel Furnace | None | None | None | No | None | None | None | None | 10000-14999 | <20000 | <20000 | 2 ACH50 | R-38 | Uninsulated | Wall R-10, Exterior | R-10, Exterior | Unfinished, Uninsulated | None | Brick, 12-in, 3-wythe, R-15 | Summer = 0.7, Winter = 0.85 | MISO | 100% CFL | 100% Usage | 100% Usage | CR04 | None | None | EF 12, National Average | None | None | None | None | Has Pool | Gas | 1.0 HP Pump | None | Cooling Season, 7 days/wk | Left/Right at 15ft | 1 | South | None | 50% | 85% | G26000200 | Not/partially in metro area | None | None | No | Hour22 | 74 | EF 17.6, 100% Usage | Composition Shingles | Stochastic | 1 | 1 | 2018 | 31 | 12 | 15 | None | MI | Owner | 1 | Low | Vacant | 2000s | 2000-09 | Electric Standard | Electricity | Yes | Menominee Marinette | 45.13 | -87.64 | F12 B12 L12 R12 | Double, Clear, Non-metal, Air | 0 | 0 |  | 0 | 0 |  | 0 | 0 |  | 173.205 | 0.072081 |  | 1402.052 | 0.58348 |  | 0 | 0 |  | 319.7405 | 0.13306 |  | 464.5176 | 0.19331 |  | 0 | 0 | 0 | 0 | 377.7686 | 0 | 0 |  | 0 | 0 | 0 |  | 21.9803 | 0.0091473 |  | 0 | 0 |  | 0 | 3591.879 | 0 | 0 | 0 |  | 434.0383 | 0.18063 |  | 0 | 0 | 0 | 0 | 0 | 0 | 0 | 0 | 0 | 0 |  | 0 | 0 | 0 |  | 0 | 9955.6242 | 0 | 0 |  | 0 | 0 | 24484.9156 | 0 | 0 | 41225.7213 | 41225.7213 | 17.1564 |  | 6785.1814 | 6785.1814 | 0 | 9955.6242 | 24484.9156 | 1050.0691 | 0 | 2269.6674 | 6737.9105 | 1792.3952 | 0 | 2269.6674 | 6737.9105 | 1695.981 | 0 | 2269.6674 | 6737.9105 | 2178.7987 | 0 | 2269.6674 | 6737.9105 | 10057.647 | 10799.9731 | 10703.5589 | 11186.3766
355330 | 0 | 242.131 | TRUE | 1220 | Non-CBSA East North Central | 5A | 5A | Hour7 | 2 | Cold | None | Standard Efficiency | East North Central | East North Central | Midwest | Not in a census Place | Electric, 80% Usage | EnergyStar, 80% Usage | Yes | Gas, 80% Usage | 76F | No | 0F | None | Not Applicable | G2601110 | G2601110, G26001400 | None | None | 20 ft^2 | Fiberglass | 10% Leakage, R-4 | 2 ft | None | data/cambium/LRMER_MidCase_15_2025start,data/cambium/LRMER_LowRECost_15_2025start,data/cambium/LRMER_95DecarbBy2035_15_2025start,data/cambium/LRMER_LowRECost_25_2025start | kg/MWh,kg/MWh,kg/MWh,kg/MWh | /lib/resources/data/cambium/LRMER_MidCase_15_2025start/RFCMc.csv,/lib/resources/data/cambium/LRMER_LowRECost_15_2025start/RFCMc.csv,/lib/resources/data/cambium/LRMER_95DecarbBy2035_15_2025start/RFCMc.csv,/lib/resources/data/cambium/LRMER_LowRECost_25_2025start/RFCMc.csv | lb/MBtu,lb/MBtu,lb/MBtu,lb/MBtu | 195.9,195.9,195.9,195.9 | 147.3,147.3,147.3,147.3 | 177.8,177.8,177.8,177.8 | LRMER_MidCase_15_2025start,LRMER_LowRECost_15_2025start,LRMER_95DecarbBy2035_15_2025start,LRMER_LowRECost_25_2025start | CO2e,CO2e,CO2e,CO2e | 200.0,200.0,200.0,200.0 | 300-400% | RFCMc | Vented Attic | None | None | None | None | None | Mobile Home | Mobile Home | Mobile Home | 1000-1499 | 0-1499 | Ambient | None | 1 | 1 | <8 | Wood, Medium/Dark | Wood Frame | No | Natural Gas | 70F | Yes | 12F | Night -1h | No Exterior Use | Uninsulated | 50% Usage | AC, SEER 15 | 100% Conditioned | Central AC | Yes | None | No | Fuel Wall/Floor Furnace, 68% AFUE | Non-Ducted Heating | Natural Gas Fuel Wall/Floor Furnace | None | None | None | No | None | None | None | None | 60000-69999 | 60000-79999 | 60000-99999 | 15 ACH50 | R-30 | Uninsulated | None | None | Unfinished, Uninsulated | None | Wood Stud, R-11 | Summer = 0.7, Winter = 0.85 | MISO | 100% LED | 100% Usage | 100% Usage | CR04 | None | None | None | None | None | None | None | None | None | None | Typical Efficiency | Cooling Season, 7 days/wk | Left/Right at 15ft | 2 | East | None | 50% | 94% | G26001400 | In metro area, not/partially in principal city | None | None | No | Hour17 | 103 | EF 17.6, 100% Usage | Metal, Dark | Stochastic | 1 | 1 | 2018 | 31 | 12 | 15 | None | MI | Owner | 1 | Low | Occupied | 1980s | 1980-99 | Natural Gas Standard | Natural Gas | Yes | Mbs Intl | 43.53 | -84.08 | F9 B9 L9 R9 | Double, Clear, Non-metal, Air | 67.9925 | 0.19004 |  | 319.4475 | 0.89288 |  | 18.4635 | 0.051607 |  | 181.411 | 0.50706 |  | 902.3658 | 2.5222 |  | 0 | 0 |  | 0 | 0 |  | 0 | 0 |  | 0 | 0 | 0 | 0 | 0 | 26.9625 | 0.075363 |  | 0 | 375.131 | 1.0485 |  | 16.412 | 0.045873 |  | 990.2871 | 2.7679 |  | 0 | 0 | 0 | 22.2734 | 0.062256 |  | 434.0383 | 1.2132 |  | 327.0673 | 0 | 0 | 0 | 0 | 0 | 0 | 0 | 27480.6881 | 76.8108 |  | 0 | 2876.7856 | 8.0409 |  | 0 | 0 | 650.9108 | 1.8193 |  | 0 | 0 | 0 | 0 | 0 | 34690.2364 | 34690.2364 | 96.9621 |  | 3681.8519 | 3681.8519 | 0 | 31008.3846 | 0 | 665.3393 | 0 | 7069.2752 | 0 | 1481.5066 | 0 | 7069.2752 | 0 | 1408.8747 | 0 | 7069.2752 | 0 | 1550.0109 | 0 | 7069.2752 | 0 | 7734.6145 | 8550.7818 | 8478.1499 | 8619.286
355339 | 0 | 242.131 | TRUE | 1202 | CBSA Detroit-Warren-Dearborn, MI | 5A | 5A | Hour22 | 3 | Cold | None | Standard Efficiency | East North Central | East North Central | Midwest | MI, St Clair Shores | Gas, 80% Usage | Standard, 80% Usage | Yes | Gas, 80% Usage | 70F | Yes | 5F | Night Setup -1h | Not Applicable | G2600990 | G2600990, G26003005 | None | 290 Rated kWh, 80% Usage | 20 ft^2 | Fiberglass | 10% Leakage, R-4 | 2 ft | None | data/cambium/LRMER_MidCase_15_2025start,data/cambium/LRMER_LowRECost_15_2025start,data/cambium/LRMER_95DecarbBy2035_15_2025start,data/cambium/LRMER_LowRECost_25_2025start | kg/MWh,kg/MWh,kg/MWh,kg/MWh | /lib/resources/data/cambium/LRMER_MidCase_15_2025start/RFCMc.csv,/lib/resources/data/cambium/LRMER_LowRECost_15_2025start/RFCMc.csv,/lib/resources/data/cambium/LRMER_95DecarbBy2035_15_2025start/RFCMc.csv,/lib/resources/data/cambium/LRMER_LowRECost_25_2025start/RFCMc.csv | lb/MBtu,lb/MBtu,lb/MBtu,lb/MBtu | 195.9,195.9,195.9,195.9 | 147.3,147.3,147.3,147.3 | 177.8,177.8,177.8,177.8 | LRMER_MidCase_15_2025start,LRMER_LowRECost_15_2025start,LRMER_95DecarbBy2035_15_2025start,LRMER_LowRECost_25_2025start | CO2e,CO2e,CO2e,CO2e | 200.0,200.0,200.0,200.0 | 200-300% | RFCMc | Vented Attic | None | Right | None | None | 6 | Single-Family Attached | Single-Family Attached | Single-Family Attached | 1000-1499 | 0-1499 | Slab | None | 2 | 2 | <8 | Vinyl, Light | Wood Frame | No | Natural Gas | 78F | Yes | 3F | Day and Night -4h | No Exterior Use | Uninsulated | 50% Usage | Room AC, EER 12.0 | 40% Conditioned | Room AC | Yes | None | No | Fuel Furnace, 80% AFUE | Ducted Heating | Natural Gas Fuel Furnace | None | None | None | No | None | None | None | None | 60000-69999 | 60000-79999 | 60000-99999 | 30 ACH50 | R-19 | None | None | None | Unfinished, Uninsulated | 2ft R10 Under, Horizontal | Wood Stud, R-15 | Summer = 0.7, Winter = 0.85 | MISO | 100% CFL | 100% Usage | 100% Usage | CR04 | None | None | None | None | None | None | None | None | None | None | None | Cooling Season, 7 days/wk | 12 | 3 | North | None | 50% | 104% | G26003005 | In metro area, not/partially in principal city | None | None | No | Hour17 | 103 | EF 17.6, 100% Usage | Composition Shingles | Stochastic | 1 | 1 | 2018 | 31 | 12 | 15 | None | MI | Owner | 1 | Low | Occupied | 1990s | 1980-99 | Natural Gas Standard | Natural Gas | Yes | Selfridge Angb | 42.6 | -82.83 | F12 B12 L12 R12 | Double, Clear, Non-metal, Air | 67.9925 | 0.19289 |  | 61.2519 | 0.17377 |  | 25.7903 | 0.073165 |  | 0 | 0 |  | 521.9596 | 1.4808 |  | 84.1114 | 0.23862 |  | 0 | 0 |  | 1389.743 | 3.9426 |  | 0 | 0 | 0 | 0 | 0 | 40.1507 | 0.11391 |  | 0 | 486.2049 | 1.3793 |  | 21.9803 | 0.062357 |  | 1038.9369 | 2.9474 |  | 0 | 0 | 0 | 23.7388 | 0.067345 |  | 434.0383 | 1.2313 |  | 0 | 0 | 0 | 0 | 815.3237 | 0 | 0 | 0 | 55042.2638 | 156.1515 |  | 0 | 3314.3407 | 9.4026 |  | 0 | 0 | 693.6992 | 1.968 |  | 0 | 0 | 0 | 0 | 0 | 64061.2329 | 64061.2329 | 181.7378 |  | 4195.6054 | 4195.6054 | 0 | 59865.6275 | 0 | 755.7289 | 0 | 13648.1286 | 0 | 1703.3754 | 0 | 13648.1286 | 0 | 1595.938 | 0 | 13648.1286 | 0 | 1776.7236 | 0 | 13648.1286 | 0 | 14403.8575 | 15351.504 | 15244.0666 | 15424.8522
355341 | 0 | 242.131 | TRUE | 1220 | Non-CBSA East North Central | 5A | 5A | Hour3 | 3 | Cold | None | None | East North Central | East North Central | Midwest | In another census Place | None | None | None | Electric, 100% Usage | 80F | No | 0F | None | Not Applicable | G2600050 | G2600050, G26000900 | None | None | 20 ft^2 | Fiberglass | 10% Leakage, R-4 | 2 ft | None | data/cambium/LRMER_MidCase_15_2025start,data/cambium/LRMER_LowRECost_15_2025start,data/cambium/LRMER_95DecarbBy2035_15_2025start,data/cambium/LRMER_LowRECost_25_2025start | kg/MWh,kg/MWh,kg/MWh,kg/MWh | /lib/resources/data/cambium/LRMER_MidCase_15_2025start/RFCMc.csv,/lib/resources/data/cambium/LRMER_LowRECost_15_2025start/RFCMc.csv,/lib/resources/data/cambium/LRMER_95DecarbBy2035_15_2025start/RFCMc.csv,/lib/resources/data/cambium/LRMER_LowRECost_25_2025start/RFCMc.csv | lb/MBtu,lb/MBtu,lb/MBtu,lb/MBtu | 195.9,195.9,195.9,195.9 | 147.3,147.3,147.3,147.3 | 177.8,177.8,177.8,177.8 | LRMER_MidCase_15_2025start,LRMER_LowRECost_15_2025start,LRMER_95DecarbBy2035_15_2025start,LRMER_LowRECost_25_2025start | CO2e,CO2e,CO2e,CO2e | 200.0,200.0,200.0,200.0 | 0-100% | RFCMc | Vented Attic | None | None | None | None | None | Mobile Home | Mobile Home | Mobile Home | 1000-1499 | 0-1499 | Ambient | None | 1 | 1 | <8 | Vinyl, Light | Steel Frame | No | Propane | 65F | No | 0F | None | No Exterior Use | Uninsulated | 100% Usage | Room AC, EER 9.8 | 60% Conditioned | Room AC | Yes | None | No | Fuel Furnace, 80% AFUE | Ducted Heating | Propane Fuel Furnace | None | None | None | No | None | None | None | None | 10000-14999 | <20000 | <20000 | 20 ACH50 | R-30 | Ceiling R-19 | None | None | Unfinished, Uninsulated | None | Wood Stud, R-11 | Summer = 0.7, Winter = 0.85 | MISO | 100% CFL | 100% Usage | 100% Usage | CR04 | None | None | EF 12, National Average | None | None | None | None | None | None | None | None | Cooling Season, 7 days/wk | Left/Right at 15ft | 1 | East | None | 100% | 94% | G26000900 | Not/partially in metro area | None | None | No | Hour22 | 103 | EF 17.6, 100% Usage | Wood Shingles | Stochastic | 1 | 1 | 2018 | 31 | 12 | 15 | None | MI | Owner | 1 | Medium | Occupied | 1990s | 1980-99 | Electric Standard | Electricity | Yes | Tulip City | 42.75 | -86.1 | F9 B9 L9 R9 | Double, Clear, Metal, Air | 0 | 0 |  | 0 | 0 |  | 0 | 0 |  | 0 | 0 |  | 343.1862 | 0.95923 |  | 0 | 0 |  | 319.7405 | 0.8937 |  | 508.4783 | 1.4212 |  | 0 | 0 | 0 | 0 | 1275.4453 | 40.1507 | 0.11222 |  | 0 | 491.1871 | 1.3729 |  | 21.9803 | 0.061437 |  | 1701.2776 | 4.7552 |  | 0 | 0 | 0 | 339.6694 | 0.9494 |  | 434.0383 | 1.2132 |  | 0 | 0 | 0 | 0 | 0 | 0 | 0 | 0 | 0 | 0 |  | 0 | 0 | 0 |  | 0 | 0 | 0 | 0 |  | 0 | 0 | 20073.3168 | 0 | 0 | 25548.7636 | 25548.7636 | 71.4109 |  | 5475.4468 | 5475.4468 | 0 | 0 | 20073.3168 | 975.396 | 0 | 0 | 5523.9046 | 2203.8538 | 0 | 0 | 5523.9046 | 2073.6941 | 0 | 0 | 5523.9046 | 2301.5204 | 0 | 0 | 5523.9046 | 6499.3005 | 7727.7584 | 7597.5987 | 7825.425
355371 | 0 | 242.131 | TRUE | 1220 | CBSA Detroit-Warren-Dearborn, MI | 5A | 5A | Hour2 | 3 | Cold | None | Standard Efficiency | East North Central | East North Central | Midwest | MI, Troy | Gas, 100% Usage | Standard, 100% Usage | Yes | Electric, 100% Usage | 68F | No | 0F | None | Not Applicable | G2601250 | G2601250, G26002903 | None | 290 Rated kWh, 100% Usage | 20 ft^2 | Fiberglass | 0% Leakage, Uninsulated | 2 ft | None | data/cambium/LRMER_MidCase_15_2025start,data/cambium/LRMER_LowRECost_15_2025start,data/cambium/LRMER_95DecarbBy2035_15_2025start,data/cambium/LRMER_LowRECost_25_2025start | kg/MWh,kg/MWh,kg/MWh,kg/MWh | /lib/resources/data/cambium/LRMER_MidCase_15_2025start/RFCMc.csv,/lib/resources/data/cambium/LRMER_LowRECost_15_2025start/RFCMc.csv,/lib/resources/data/cambium/LRMER_95DecarbBy2035_15_2025start/RFCMc.csv,/lib/resources/data/cambium/LRMER_LowRECost_25_2025start/RFCMc.csv | lb/MBtu,lb/MBtu,lb/MBtu,lb/MBtu | 195.9,195.9,195.9,195.9 | 147.3,147.3,147.3,147.3 | 177.8,177.8,177.8,177.8 | LRMER_MidCase_15_2025start,LRMER_LowRECost_15_2025start,LRMER_95DecarbBy2035_15_2025start,LRMER_LowRECost_25_2025start | CO2e,CO2e,CO2e,CO2e | 200.0,200.0,200.0,200.0 | 0-100% | RFCMc | Vented Attic | None | None | None | None | None | Single-Family Detached | Single-Family Detached | Single-Family Detached | 1000-1499 | 0-1499 | Heated Basement | None | 1 | 1 | <8 | None | Brick | No | Natural Gas | 70F | Yes | 6F | Night -1h | No Exterior Use | Uninsulated | 100% Usage | AC, SEER 15 | 100% Conditioned | Central AC | Yes | None | No | Fuel Furnace, 92.5% AFUE | Ducted Heating | Natural Gas Fuel Furnace | None | None | None | No | None | None | None | None | 10000-14999 | <20000 | <20000 | 10 ACH50 | R-38 | Uninsulated | Uninsulated | Uninsulated | Unfinished, Uninsulated | None | Brick, 12-in, 3-wythe, Uninsulated | Summer = 0.7, Winter = 0.85 | MISO | 100% CFL | 100% Usage | 100% Usage | CR04 | None | None | EF 12, National Average | None | None | None | None | None | None | None | None | Cooling Season, 7 days/wk | Left/Right at 15ft | 1 | North | None | 100% | 85% | G26002903 | In metro area, not/partially in principal city | None | None | No | Hour14 | 103 | EF 17.6, 100% Usage | Composition Shingles | Stochastic | 1 | 1 | 2018 | 31 | 12 | 15 | None | MI | Owner | 1 | Medium | Occupied | 1950s | 1940-59 | Natural Gas Standard | Natural Gas | Yes | Oakland Co Intl | 42.67 | -83.42 | F12 B12 L12 R12 | Single, Clear, Non-metal, Exterior Clear Storm | 67.9925 | 0.19004 |  | 46.8914 | 0.13107 |  | 19.6358 | 0.054884 |  | 215.1142 | 0.60126 |  | 1626.8375 | 4.5471 |  | 56.5627 | 0.1581 |  | 319.7405 | 0.8937 |  | 375.131 | 1.0485 |  | 0 | 0 | 0 | 0 | 0 | 40.1507 | 0.11222 |  | 0 | 491.1871 | 1.3729 |  | 21.9803 | 0.061437 |  | 1538.33 | 4.2998 |  | 0 | 0 | 0 | 339.6694 | 0.9494 |  | 434.0383 | 1.2132 |  | 0 | 0 | 0 | 0 | 624.2414 | 0 | 0 | 0 | 16933.6464 | 47.3309 |  | 0 | 3039.4401 | 8.4955 |  | 0 | 0 | 0 | 0 |  | 0 | 0 | 0 | 0 | 0 | 26190.8823 | 26190.8823 | 73.2057 |  | 5593.5544 | 5593.5544 | 0 | 20597.6209 | 0 | 1018.758 | 0 | 4695.7991 | 0 | 2278.9111 | 0 | 4695.7991 | 0 | 2159.556 | 0 | 4695.7991 | 0 | 2358.5311 | 0 | 4695.7991 | 0 | 5714.5572 | 6974.7103 | 6855.3551 | 7054.3302
355382 | 0 | 242.131 | TRUE | 1220 | Non-CBSA East North Central | 6A | 6A | Hour22 | 3 | Cold | None | None | East North Central | East North Central | Midwest | Not in a census Place | None | None | None | Gas, 100% Usage | 70F | Yes | 2F | Day Setup | Not Applicable | G2600350 | G2600350, G26001200 | None | None | 20 ft^2 | Fiberglass | 0% Leakage, Uninsulated | 2 ft | None | data/cambium/LRMER_MidCase_15_2025start,data/cambium/LRMER_LowRECost_15_2025start,data/cambium/LRMER_95DecarbBy2035_15_2025start,data/cambium/LRMER_LowRECost_25_2025start | kg/MWh,kg/MWh,kg/MWh,kg/MWh | /lib/resources/data/cambium/LRMER_MidCase_15_2025start/RFCMc.csv,/lib/resources/data/cambium/LRMER_LowRECost_15_2025start/RFCMc.csv,/lib/resources/data/cambium/LRMER_95DecarbBy2035_15_2025start/RFCMc.csv,/lib/resources/data/cambium/LRMER_LowRECost_25_2025start/RFCMc.csv | lb/MBtu,lb/MBtu,lb/MBtu,lb/MBtu | 195.9,195.9,195.9,195.9 | 147.3,147.3,147.3,147.3 | 177.8,177.8,177.8,177.8 | LRMER_MidCase_15_2025start,LRMER_LowRECost_15_2025start,LRMER_95DecarbBy2035_15_2025start,LRMER_LowRECost_25_2025start | CO2e,CO2e,CO2e,CO2e | 200.0,200.0,200.0,200.0 | 400%+ | RFCMc | Vented Attic | None | None | None | None | None | Single-Family Detached | Single-Family Detached | Single-Family Detached | 1000-1499 | 0-1499 | Heated Basement | None | 1 | 1 | <8 | Vinyl, Light | Brick | No | Natural Gas | 68F | No | 0F | None | No Exterior Use | Uninsulated | 100% Usage | AC, SEER 13 | 100% Conditioned | Central AC | Yes | None | No | Fuel Furnace, 80% AFUE | Ducted Heating | Natural Gas Fuel Furnace | None | None | None | No | None | None | None | None | 100000-119999 | 100000-119999 | 100000-149999 | 20 ACH50 | R-38 | Uninsulated | Uninsulated | Uninsulated | Unfinished, Uninsulated | None | Brick, 12-in, 3-wythe, Uninsulated | Summer = 0.7, Winter = 0.85 | MISO | 100% CFL | 100% Usage | 100% Usage | CR04 | None | None | None | None | None | None | None | None | None | None | None | Cooling Season, 7 days/wk | Left/Right at 15ft | 4 | Southwest | None | 100% | 85% | G26001200 | Not/partially in metro area | None | None | No | Hour23 | 103 | EF 19.9, 100% Usage | Composition Shingles | Stochastic | 1 | 1 | 2018 | 31 | 12 | 15 | None | MI | Owner | 1 | Medium | Occupied | 1960s | 1960-79 | Natural Gas Standard | Natural Gas | Yes | Mount Pleasant Muni | 43.62 | -84.73 | F9 B9 L9 R9 | Double, Low-E, Non-metal, Air, M-Gain | 0 | 0 |  | 0 | 0 |  | 0 | 0 |  | 81.4738 | 0.22773 |  | 1670.7982 | 4.67 |  | 0 | 0 |  | 0 | 0 |  | 587.0214 | 1.6408 |  | 0 | 0 | 0 | 0 | 0 | 40.1507 | 0.11222 |  | 0 | 491.1871 | 1.3729 |  | 21.9803 | 0.061437 |  | 2295.6257 | 6.4165 |  | 0 | 0 | 0 | 36.927 | 0.10321 |  | 400.042 | 1.1182 |  | 0 | 0 | 0 | 0 | 0 | 0 | 0 | 0 | 23128.8758 | 64.6471 |  | 0 | 6567.1365 | 18.3557 |  | 0 | 0 | 1080.8461 | 3.0211 |  | 0 | 0 | 0 | 0 | 0 | 36401.7715 | 36401.7715 | 101.7459 |  | 5624.913 | 5624.913 | 0 | 30776.8584 | 0 | 1036.894 | 0 | 7016.4947 | 0 | 2306.4083 | 0 | 7016.4947 | 0 | 2179.0704 | 0 | 7016.4947 | 0 | 2399.0056 | 0 | 7016.4947 | 0 | 8053.3887 | 9322.9031 | 9195.5652 | 9415.5003
355389 | 0 | 242.131 | TRUE | 1690 | CBSA Detroit-Warren-Dearborn, MI | 5A | 5A | Hour23 | 4 | Cold | None | Standard Efficiency | East North Central | East North Central | Midwest | Not in a census Place | Gas, 120% Usage | EnergyStar, 120% Usage | Yes | Gas, 120% Usage | 78F | Yes | 2F | Night Setup | Not Applicable | G2600990 | G2600990, G26003001 | None | 318 Rated kWh, 120% Usage | 20 ft^2 | Fiberglass | 20% Leakage, R-8 | 2 ft | None | data/cambium/LRMER_MidCase_15_2025start,data/cambium/LRMER_LowRECost_15_2025start,data/cambium/LRMER_95DecarbBy2035_15_2025start,data/cambium/LRMER_LowRECost_25_2025start | kg/MWh,kg/MWh,kg/MWh,kg/MWh | /lib/resources/data/cambium/LRMER_MidCase_15_2025start/RFCMc.csv,/lib/resources/data/cambium/LRMER_LowRECost_15_2025start/RFCMc.csv,/lib/resources/data/cambium/LRMER_95DecarbBy2035_15_2025start/RFCMc.csv,/lib/resources/data/cambium/LRMER_LowRECost_25_2025start/RFCMc.csv | lb/MBtu,lb/MBtu,lb/MBtu,lb/MBtu | 195.9,195.9,195.9,195.9 | 147.3,147.3,147.3,147.3 | 177.8,177.8,177.8,177.8 | LRMER_MidCase_15_2025start,LRMER_LowRECost_15_2025start,LRMER_95DecarbBy2035_15_2025start,LRMER_LowRECost_25_2025start | CO2e,CO2e,CO2e,CO2e | 200.0,200.0,200.0,200.0 | 200-300% | RFCMc | Vented Attic | None | None | None | None | None | Single-Family Detached | Single-Family Detached | Single-Family Detached | 1500-1999 | 1500-2499 | Slab | 2 Car | 1 | 1 | <8 | Vinyl, Light | Wood Frame | No | Natural Gas | 70F | No | 0F | None | No Exterior Use | Uninsulated | 200% Usage | AC, SEER 15 | 100% Conditioned | Central AC | Yes | None | No | Fuel Furnace, 76% AFUE | Ducted Heating | Natural Gas Fuel Furnace | None | None | None | No | None | None | None | None | 70000-79999 | 60000-79999 | 60000-99999 | 7 ACH50 | R-30 | None | None | None | Unfinished, Uninsulated | 2ft R10 Perimeter, Vertical | Wood Stud, R-11 | Summer = 0.7, Winter = 0.85 | MISO | 100% LED | 100% Usage | 100% Usage | CR04 | None | None | None | None | None | None | None | None | None | None | None | Cooling Season, 7 days/wk | Left/Right at 15ft | 5 | East | None | 200% | 85% | G26003001 | In metro area, not/partially in principal city | None | None | No | Hour8 | 103 | EF 17.6, 100% Usage | Asphalt Shingles, Medium | Stochastic | 1 | 1 | 2018 | 31 | 12 | 15 | None | MI | Owner | 1 | High | Occupied | 2000s | 2000-09 | Natural Gas Standard | Natural Gas | Yes | Selfridge Angb | 42.6 | -82.83 | F18 B18 L18 R18 | Double, Low-E, Non-metal, Air, M-Gain | 67.9925 | 0.13719 |  | 82.9391 | 0.16735 |  | 54.2181 | 0.1094 |  | 368.9765 | 0.7445 |  | 1272.5146 | 2.5676 |  | 250.8688 | 0.50619 |  | 0 | 0 |  | 214.528 | 0.43286 |  | 0 | 0 | 0 | 0 | 0 | 30.7725 | 0.062091 |  | 16.7051 | 473.6028 | 0.95561 |  | 21.9803 | 0.044351 |  | 5335.6519 | 10.766 |  | 0 | 0 | 0 | 49.8221 | 0.10053 |  | 434.0383 | 0.87578 |  | 0 | 0 | 0 | 0 | 1101.9472 | 0 | 0 | 0 | 20128.4142 | 40.6141 |  | 0 | 14137.1623 | 28.5253 |  | 0 | 0 | 1457.7355 | 2.9413 |  | 0 | 0 | 0 | 0 | 0 | 45499.8698 | 45499.8698 | 91.8074 |  | 8674.9037 | 8674.9037 | 0 | 36824.9661 | 0 | 1561.0091 | 0 | 8395.3557 | 0 | 3501.5739 | 0 | 8395.3557 | 0 | 3318.2532 | 0 | 8395.3557 | 0 | 3639.2174 | 0 | 8395.3557 | 0 | 9956.3648 | 11896.9295 | 11713.6088 | 12034.5731
355421 | 0 | 242.131 | TRUE | 1690 | Non-CBSA East North Central | 5A | 5A | Hour16 | 3 | Cold | None | None | East North Central | East North Central | Midwest | Not in a census Place | Electric, 120% Usage | EnergyStar, 120% Usage | Yes | Electric, 120% Usage | 78F | Yes | 2F | Night Setback | Not Applicable | G2600230 | G2600230, G26002200 | None | None | 20 ft^2 | Fiberglass | 30% Leakage, Uninsulated | 2 ft | None | data/cambium/LRMER_MidCase_15_2025start,data/cambium/LRMER_LowRECost_15_2025start,data/cambium/LRMER_95DecarbBy2035_15_2025start,data/cambium/LRMER_LowRECost_25_2025start | kg/MWh,kg/MWh,kg/MWh,kg/MWh | /lib/resources/data/cambium/LRMER_MidCase_15_2025start/RFCMc.csv,/lib/resources/data/cambium/LRMER_LowRECost_15_2025start/RFCMc.csv,/lib/resources/data/cambium/LRMER_95DecarbBy2035_15_2025start/RFCMc.csv,/lib/resources/data/cambium/LRMER_LowRECost_25_2025start/RFCMc.csv | lb/MBtu,lb/MBtu,lb/MBtu,lb/MBtu | 195.9,195.9,195.9,195.9 | 147.3,147.3,147.3,147.3 | 177.8,177.8,177.8,177.8 | LRMER_MidCase_15_2025start,LRMER_LowRECost_15_2025start,LRMER_95DecarbBy2035_15_2025start,LRMER_LowRECost_25_2025start | CO2e,CO2e,CO2e,CO2e | 200.0,200.0,200.0,200.0 | 400%+ | RFCMc | Vented Attic | None | None | None | None | None | Single-Family Detached | Single-Family Detached | Single-Family Detached | 1500-1999 | 1500-2499 | Unvented Crawlspace | 2 Car | 2 | 2 | <8 | None | Brick | No | Natural Gas | 70F | No | 0F | None | No Exterior Use | Uninsulated | 200% Usage | AC, SEER 15 | 100% Conditioned | Central AC | Yes | None | No | Fuel Boiler, 80% AFUE | Non-Ducted Heating | Natural Gas Fuel Boiler | None | None | None | No | None | None | None | None | 100000-119999 | 100000-119999 | 100000-149999 | 10 ACH50 | R-30 | Uninsulated | Wall R-10, Exterior | R-10, Exterior | Unfinished, Uninsulated | None | Brick, 12-in, 3-wythe, R-11 | Summer = 0.7, Winter = 0.85 | MISO | 100% LED | 100% Usage | 100% Usage | CR04 | None | None | None | None | None | None | None | None | None | None | None | Cooling Season, 7 days/wk | Left/Right at 15ft | 3 | East | None | 200% | 85% | G26002200 | Not/partially in metro area | None | None | No | Hour17 | 103 | EF 15.9, 100% Usage | Asphalt Shingles, Medium | Stochastic | 1 | 1 | 2018 | 31 | 12 | 15 | None | MI | Owner | 1 | High | Occupied | 1980s | 1980-99 | Natural Gas Premium | Natural Gas | Yes | Branch Co Mem | 41.93 | -85.05 | F15 B15 L15 R15 | Double, Clear, Non-metal, Air | 0 | 0 |  | 629.5167 | 1.2702 |  | 36.6339 | 0.073918 |  | 305.087 | 0.61559 |  | 1304.4593 | 2.6321 |  | 0 | 0 |  | 0 | 0 |  | 121.9176 | 0.246 |  | 0 | 0 | 0 | 0 | 0 | 30.7725 | 0.062091 |  | 16.7051 | 473.6028 | 0.95561 |  | 21.9803 | 0.044351 |  | 4326.0221 | 8.7288 |  | 0 | 0 | 0 | 565.6272 | 1.1413 |  | 480.0504 | 0.96862 |  | 0 | 0 | 0 | 0 | 0 | 0 | 0 | 0 | 22796.2401 | 45.9971 |  | 0 | 8330.8382 | 16.8096 |  | 0 | 0 | 0 | 0 |  | 0 | 0 | 0 | 0 | 0 | 39439.4531 | 39439.4531 | 79.579 |  | 8312.6678 | 8312.6678 | 0 | 31127.0783 | 0 | 1515.7773 | 0 | 7096.2989 | 0 | 3383.9905 | 0 | 7096.2989 | 0 | 3197.7768 | 0 | 7096.2989 | 0 | 3526.4933 | 0 | 7096.2989 | 0 | 8612.0762 | 10480.2894 | 10294.0756 | 10622.7922
355440 | 0 | 242.131 | TRUE | 1690 | Non-CBSA East North Central | 5A | 5A | Hour20 | 3 | Cold | None | Standard Efficiency, No usage | East North Central | East North Central | Midwest | MI, Ann Arbor | Gas, 100% Usage | Standard, 100% Usage | Yes | Electric, 100% Usage | 72F | No | 0F | None | Not Applicable | G2601610 | G2601610, G26002702 | None | None | 20 ft^2 | Fiberglass | 0% Leakage, Uninsulated | 2 ft | None | data/cambium/LRMER_MidCase_15_2025start,data/cambium/LRMER_LowRECost_15_2025start,data/cambium/LRMER_95DecarbBy2035_15_2025start,data/cambium/LRMER_LowRECost_25_2025start | kg/MWh,kg/MWh,kg/MWh,kg/MWh | /lib/resources/data/cambium/LRMER_MidCase_15_2025start/RFCMc.csv,/lib/resources/data/cambium/LRMER_LowRECost_15_2025start/RFCMc.csv,/lib/resources/data/cambium/LRMER_95DecarbBy2035_15_2025start/RFCMc.csv,/lib/resources/data/cambium/LRMER_LowRECost_25_2025start/RFCMc.csv | lb/MBtu,lb/MBtu,lb/MBtu,lb/MBtu | 195.9,195.9,195.9,195.9 | 147.3,147.3,147.3,147.3 | 177.8,177.8,177.8,177.8 | LRMER_MidCase_15_2025start,LRMER_LowRECost_15_2025start,LRMER_95DecarbBy2035_15_2025start,LRMER_LowRECost_25_2025start | CO2e,CO2e,CO2e,CO2e | 200.0,200.0,200.0,200.0 | 300-400% | RFCMc | Vented Attic | None | None | None | None | None | Single-Family Detached | Single-Family Detached | Single-Family Detached | 1500-1999 | 1500-2499 | Heated Basement | None | 1 | 1 | <8 | Vinyl, Light | Brick | No | Natural Gas | 55F | No | 0F | None | No Exterior Use | Uninsulated | 100% Usage | None | None | None | Yes | None | No | Fuel Furnace, 76% AFUE | Ducted Heating | Natural Gas Fuel Furnace | None | None | None | No | None | None | None | None | 80000-99999 | 80000-99999 | 60000-99999 | 20 ACH50 | R-30 | Uninsulated | Uninsulated | Uninsulated | Unfinished, Uninsulated | None | Brick, 12-in, 3-wythe, Uninsulated | Summer = 0.7, Winter = 0.85 | MISO | 100% CFL | 100% Usage | 100% Usage | CR04 | None | None | None | None | None | None | None | None | None | None | None | Cooling Season, 7 days/wk | Left/Right at 15ft | 3 | North | None | 100% | 85% | G26002702 | In metro area, not/partially in principal city | None | None | No | Hour21 | 103 | EF 17.6, 100% Usage | Slate | Stochastic | 1 | 1 | 2018 | 31 | 12 | 15 | None | MI | Owner | 1 | Medium | Vacant | <1940 | <1940 | Natural Gas Premium | Natural Gas | Yes | Ann Arbor Municipal | 42.22 | -83.75 | F18 B18 L18 R18 | Double, Clear, Metal, Air | 0 | 0 |  | 0 | 0 |  | 0 | 0 |  | 0 | 0 |  | 0 | 0 |  | 0 | 0 |  | 0 | 0 |  | 408.8341 | 0.82493 |  | 0 | 0 | 0 | 0 | 0 | 0 | 0 |  | 0 | 0 | 0 |  | 21.9803 | 0.044351 |  | 0 | 0 |  | 0 | 0 | 0 | 0 | 0 |  | 434.0383 | 0.87578 |  | 0 | 0 | 0 | 0 | 0 | 0 | 0 | 0 | 16908.4423 | 34.117 |  | 0 | 872.4726 | 1.7604 |  | 0 | 0 | 0 | 0 |  | 0 | 0 | 0 | 0 | 0 | 18645.4745 | 18645.4745 | 37.6219 |  | 864.5597 | 864.5597 | 0 | 17780.6218 | 0 | 158.9419 | 0 | 4053.6403 | 0 | 356.5005 | 0 | 4053.6403 | 0 | 330.3105 | 0 | 4053.6403 | 0 | 373.317 | 0 | 4053.6403 | 0 | 4212.5822 | 4410.1407 | 4383.9508 | 4426.9572
355474 | 0 | 242.131 | TRUE | 8194 | Non-CBSA East North Central | 5A | 5A | Hour20 | 4 | Cold | None | Standard Efficiency | East North Central | East North Central | Midwest | Not in a census Place | Gas, 120% Usage | EnergyStar, 120% Usage | Yes | Electric, 120% Usage | 72F | No | 0F | None | Not Applicable | G2601390 | G2601390, G26000802 | None | 290 Rated kWh, 120% Usage | 20 ft^2 | Fiberglass | 10% Leakage, Uninsulated | 2 ft | None | data/cambium/LRMER_MidCase_15_2025start,data/cambium/LRMER_LowRECost_15_2025start,data/cambium/LRMER_95DecarbBy2035_15_2025start,data/cambium/LRMER_LowRECost_25_2025start | kg/MWh,kg/MWh,kg/MWh,kg/MWh | /lib/resources/data/cambium/LRMER_MidCase_15_2025start/RFCMc.csv,/lib/resources/data/cambium/LRMER_LowRECost_15_2025start/RFCMc.csv,/lib/resources/data/cambium/LRMER_95DecarbBy2035_15_2025start/RFCMc.csv,/lib/resources/data/cambium/LRMER_LowRECost_25_2025start/RFCMc.csv | lb/MBtu,lb/MBtu,lb/MBtu,lb/MBtu | 195.9,195.9,195.9,195.9 | 147.3,147.3,147.3,147.3 | 177.8,177.8,177.8,177.8 | LRMER_MidCase_15_2025start,LRMER_LowRECost_15_2025start,LRMER_95DecarbBy2035_15_2025start,LRMER_LowRECost_25_2025start | CO2e,CO2e,CO2e,CO2e | 200.0,200.0,200.0,200.0 | 400%+ | RFCMc | Vented Attic | None | None | None | None | None | Single-Family Detached | Single-Family Detached | Single-Family Detached | 4000+ | 4000+ | Unheated Basement | None | 2 | 2 | <8 | None | Brick | No | Natural Gas | 68F | Yes | 3F | Night +4h | No Exterior Use | Uninsulated | 200% Usage | AC, SEER 13 | 100% Conditioned | Central AC | Yes | None | No | Fuel Boiler, 80% AFUE | Non-Ducted Heating | Natural Gas Fuel Boiler | None | None | None | No | None | None | None | None | 140000-159999 | 140000+ | 150000+ | 15 ACH50 | R-38 | Uninsulated | Uninsulated | Uninsulated | Unfinished, Uninsulated | None | Brick, 12-in, 3-wythe, Uninsulated | Summer = 0.7, Winter = 0.85 | MISO | 100% Incandescent | 100% Usage | 100% Usage | CR04 | None | None | None | None | None | None | None | None | None | None | None | Cooling Season, 7 days/wk | Left/Right at 15ft | 6 | West | None | 200% | 85% | G26000802 | In metro area, not/partially in principal city | None | None | No | Hour17 | 103 | EF 17.6, 100% Usage | Composition Shingles | Stochastic | 1 | 1 | 2018 | 31 | 12 | 15 | None | MI | Owner | 1 | High | Occupied | <1940 | <1940 | Natural Gas Standard | Natural Gas | Yes | Tulip City | 42.75 | -86.1 | F12 B12 L12 R12 | Double, Low-E, Non-metal, Air, M-Gain | 67.9925 | 0.028296 |  | 96.4204 | 0.040126 |  | 63.0103 | 0.026222 |  | 1817.0406 | 0.75618 |  | 6754.9951 | 2.8111 |  | 275.7799 | 0.11477 |  | 0 | 0 |  | 126.8998 | 0.05281 |  | 0 | 0 | 0 | 0 | 0 | 509.6506 | 0.2121 |  | 0 | 7521.9621 | 3.1303 |  | 21.9803 | 0.0091473 |  | 9157.5917 | 3.811 |  | 0 | 0 | 0 | 803.0147 | 0.33418 |  | 434.0383 | 0.18063 |  | 0 | 0 | 0 | 0 | 1279.2552 | 0 | 0 | 0 | 109491.3518 | 45.5657 |  | 0 | 16553.5332 | 6.8889 |  | 0 | 0 | 0 | 0 |  | 0 | 0 | 0 | 0 | 0 | 154974.2234 | 154974.2234 | 64.4938 |  | 27650.0832 | 27650.0832 | 0 | 127324.1402 | 0 | 5098.5792 | 0 | 29027.2804 | 0 | 11253.8267 | 0 | 29027.2804 | 0 | 10722.5993 | 0 | 29027.2804 | 0 | 11752.5593 | 0 | 29027.2804 | 0 | 34125.8596 | 40281.1071 | 39749.8797 | 40779.8396
355493 | 0 | 242.131 | TRUE | 1220 | Non-CBSA East North Central | 5A | 5A | Hour13 | 2 | Cold | None | Standard Efficiency | East North Central | East North Central | Midwest | Not in a census Place | Propane, 100% Usage | Standard, 100% Usage | Yes | Electric, 100% Usage | 76F | No | 0F | None | Not Applicable | G2600570 | G2600570, G26001200 | None | None | 20 ft^2 | Fiberglass | None | 2 ft | None | data/cambium/LRMER_MidCase_15_2025start,data/cambium/LRMER_LowRECost_15_2025start,data/cambium/LRMER_95DecarbBy2035_15_2025start,data/cambium/LRMER_LowRECost_25_2025start | kg/MWh,kg/MWh,kg/MWh,kg/MWh | /lib/resources/data/cambium/LRMER_MidCase_15_2025start/RFCMc.csv,/lib/resources/data/cambium/LRMER_LowRECost_15_2025start/RFCMc.csv,/lib/resources/data/cambium/LRMER_95DecarbBy2035_15_2025start/RFCMc.csv,/lib/resources/data/cambium/LRMER_LowRECost_25_2025start/RFCMc.csv | lb/MBtu,lb/MBtu,lb/MBtu,lb/MBtu | 195.9,195.9,195.9,195.9 | 147.3,147.3,147.3,147.3 | 177.8,177.8,177.8,177.8 | LRMER_MidCase_15_2025start,LRMER_LowRECost_15_2025start,LRMER_95DecarbBy2035_15_2025start,LRMER_LowRECost_25_2025start | CO2e,CO2e,CO2e,CO2e | 200.0,200.0,200.0,200.0 | 200-300% | RFCMc | Vented Attic | None | None | None | None | None | Mobile Home | Mobile Home | Mobile Home | 1000-1499 | 0-1499 | Ambient | None | 1 | 1 | <8 | Wood, Medium/Dark | Wood Frame | No | Propane | 70F | No | 0F | None | No Exterior Use | Uninsulated | 100% Usage | Room AC, EER 9.8 | 60% Conditioned | Room AC | No | None | No | Fuel Wall/Floor Furnace, 68% AFUE | Non-Ducted Heating | Propane Fuel Wall/Floor Furnace | None | None | None | No | None | None | None | None | 30000-34999 | 20000-39999 | 20000-39999 | 20 ACH50 | R-13 | Uninsulated | None | None | Unfinished, Uninsulated | None | Wood Stud, Uninsulated | Summer = 0.7, Winter = 0.85 | MISO | 100% CFL | 100% Usage | 100% Usage | CR04 | None | None | None | None | None | None | None | None | None | None | Typical Efficiency | Cooling Season, 7 days/wk | Left/Right at 15ft | 1 | Northeast | None | 100% | 94% | G26001200 | Not/partially in metro area | None | None | No | Hour21 | 103 | EF 17.6, 100% Usage | Wood Shingles | Stochastic | 1 | 1 | 2018 | 31 | 12 | 15 | None | MI | Renter | 1 | Medium | Occupied | 1960s | 1960-79 | Propane Premium | Propane | Yes | Gratiot Community | 43.32 | -84.69 | F18 B18 L18 R18 | Single, Clear, Metal | 54.5112 | 0.15236 |  | 46.8914 | 0.13107 |  | 19.6358 | 0.054884 |  | 0 | 0 |  | 992.3386 | 2.7737 |  | 0 | 0 |  | 0 | 0 |  | 0 | 0 |  | 0 | 0 | 0 | 0 | 0 | 40.1507 | 0.11222 |  | 0 | 491.1871 | 1.3729 |  | 16.412 | 0.045873 |  | 1701.2776 | 4.7552 |  | 0 | 0 | 0 | 339.6694 | 0.9494 |  | 434.0383 | 1.2132 |  | 270.7977 | 0 | 0 | 0 | 0 | 0 | 0 | 0 | 0 | 0 |  | 0 | 0 | 0 |  | 0 | 0 | 0 | 0 |  | 624.2414 | 0 | 47852.9374 | 2257.2334 | 0 | 55141.3218 | 55141.3218 | 154.1245 |  | 4406.9097 | 4406.9097 | 0 | 0 | 50734.4121 | 783.0497 | 0 | 0 | 13961.3545 | 1753.7623 | 0 | 0 | 13961.3545 | 1675.3003 | 0 | 0 | 13961.3545 | 1829.2201 | 0 | 0 | 13961.3545 | 14744.4042 | 15715.1168 | 15636.6548 | 15790.5746
355548 | 0 | 242.131 | TRUE | 885 | CBSA Detroit-Warren-Dearborn, MI | 5A | 5A | Hour12 | 2 | Cold | None | Standard Efficiency | East North Central | East North Central | Midwest | MI, Farmington Hills | Electric, 80% Usage | Standard, 80% Usage | Yes | Electric, 80% Usage | 70F | No | 0F | None | Not Applicable | G2601250 | G2601250, G26002907 | None | 290 Rated kWh, 80% Usage | 20 ft^2 | Fiberglass | 30% Leakage, Uninsulated | 2 ft | None | data/cambium/LRMER_MidCase_15_2025start,data/cambium/LRMER_LowRECost_15_2025start,data/cambium/LRMER_95DecarbBy2035_15_2025start,data/cambium/LRMER_LowRECost_25_2025start | kg/MWh,kg/MWh,kg/MWh,kg/MWh | /lib/resources/data/cambium/LRMER_MidCase_15_2025start/RFCMc.csv,/lib/resources/data/cambium/LRMER_LowRECost_15_2025start/RFCMc.csv,/lib/resources/data/cambium/LRMER_95DecarbBy2035_15_2025start/RFCMc.csv,/lib/resources/data/cambium/LRMER_LowRECost_25_2025start/RFCMc.csv | lb/MBtu,lb/MBtu,lb/MBtu,lb/MBtu | 195.9,195.9,195.9,195.9 | 147.3,147.3,147.3,147.3 | 177.8,177.8,177.8,177.8 | LRMER_MidCase_15_2025start,LRMER_LowRECost_15_2025start,LRMER_95DecarbBy2035_15_2025start,LRMER_LowRECost_25_2025start | CO2e,CO2e,CO2e,CO2e | 200.0,200.0,200.0,200.0 | 0-100% | RFCMc | Vented Attic | None | None | None | None | None | Single-Family Detached | Single-Family Detached | Single-Family Detached | 750-999 | 0-1499 | Vented Crawlspace | None | 1 | 1 | <8 | None | Concrete | No | Natural Gas | 62F | Yes | 6F | Night -4h | No Exterior Use | Uninsulated | 50% Usage | AC, SEER 13 | 100% Conditioned | Central AC | Yes | None | No | Fuel Furnace, 92.5% AFUE | Ducted Heating | Natural Gas Fuel Furnace | None | None | None | No | None | None | None | None | <10000 | <20000 | <20000 | 25 ACH50 | R-30 | Uninsulated | Uninsulated | Uninsulated | Unfinished, Uninsulated | None | CMU, 6-in Hollow, R-7 | Summer = 0.7, Winter = 0.85 | MISO | 100% CFL | 100% Usage | 100% Usage | CR04 | None | None | EF 12, National Average | None | None | None | None | None | None | None | None | Cooling Season, 7 days/wk | Left/Right at 15ft | 3 | North | None | 50% | 85% | G26002907 | In metro area, not/partially in principal city | None | None | No | Hour13 | 103 | EF 17.6, 100% Usage | Wood Shingles | Stochastic | 1 | 1 | 2018 | 31 | 12 | 15 | None | MI | Renter | 1 | Low | Occupied | 1970s | 1960-79 | Natural Gas Standard | Natural Gas | Yes | Oakland Co Intl | 42.67 | -83.42 | F12 B12 L12 R12 | Double, Clear, Non-metal, Air | 67.9925 | 0.26198 |  | 799.791 | 3.0817 |  | 29.8932 | 0.11518 |  | 178.4803 | 0.6877 |  | 2012.8121 | 7.7556 |  | 100.5234 | 0.38733 |  | 319.7405 | 1.232 |  | 330.8772 | 1.2749 |  | 0 | 0 | 0 | 0 | 0 | 36.0477 | 0.1389 |  | 0 | 399.1628 | 1.538 |  | 16.412 | 0.063237 |  | 978.8574 | 3.7716 |  | 0 | 0 | 0 | 377.1825 | 1.4533 |  | 434.0383 | 1.6724 |  | 0 | 0 | 0 | 0 | 0 | 0 | 0 | 0 | 14923.765 | 57.5029 |  | 0 | 4008.9192 | 15.4468 |  | 0 | 0 | 0 | 0 |  | 0 | 0 | 0 | 0 | 0 | 25014.7881 | 25014.7881 | 96.3847 |  | 6082.397 | 6082.397 | 0 | 18932.3911 | 0 | 1099.2562 | 0 | 4316.2144 | 0 | 2448.82 | 0 | 4316.2144 | 0 | 2338.1707 | 0 | 4316.2144 | 0 | 2538.0779 | 0 | 4316.2144 | 0 | 5415.4706 | 6765.0345 | 6654.3851 | 6854.2924
355731 | 0 | 242.131 | TRUE | 1220 | Non-CBSA East North Central | 5A | 5A | Hour21 | 2 | Cold | None | Standard Efficiency | East North Central | East North Central | Midwest | Not in a census Place | Propane, 100% Usage | EnergyStar, 100% Usage | Yes | Electric, 100% Usage | 72F | No | 0F | None | Not Applicable | G2600230 | G2600230, G26002200 | None | None | 20 ft^2 | Fiberglass | 30% Leakage, R-4 | 2 ft | None | data/cambium/LRMER_MidCase_15_2025start,data/cambium/LRMER_LowRECost_15_2025start,data/cambium/LRMER_95DecarbBy2035_15_2025start,data/cambium/LRMER_LowRECost_25_2025start | kg/MWh,kg/MWh,kg/MWh,kg/MWh | /lib/resources/data/cambium/LRMER_MidCase_15_2025start/RFCMc.csv,/lib/resources/data/cambium/LRMER_LowRECost_15_2025start/RFCMc.csv,/lib/resources/data/cambium/LRMER_95DecarbBy2035_15_2025start/RFCMc.csv,/lib/resources/data/cambium/LRMER_LowRECost_25_2025start/RFCMc.csv | lb/MBtu,lb/MBtu,lb/MBtu,lb/MBtu | 195.9,195.9,195.9,195.9 | 147.3,147.3,147.3,147.3 | 177.8,177.8,177.8,177.8 | LRMER_MidCase_15_2025start,LRMER_LowRECost_15_2025start,LRMER_95DecarbBy2035_15_2025start,LRMER_LowRECost_25_2025start | CO2e,CO2e,CO2e,CO2e | 200.0,200.0,200.0,200.0 | 300-400% | RFCMc | Vented Attic | None | None | None | None | None | Mobile Home | Mobile Home | Mobile Home | 1000-1499 | 0-1499 | Ambient | None | 1 | 1 | <8 | Vinyl, Light | Wood Frame | No | Propane | 67F | Yes | 6F | Day and Night -2h | No Exterior Use | Uninsulated | 100% Usage | None | None | None | Yes | None | No | Fuel Furnace, 92.5% AFUE | Ducted Heating | Propane Fuel Furnace | None | None | None | No | None | None | None | None | 80000-99999 | 80000-99999 | 60000-99999 | 6 ACH50 | R-49 | Uninsulated | None | None | Unfinished, Uninsulated | None | Wood Stud, R-7 | Summer = 0.7, Winter = 0.85 | MISO | 100% LED | 100% Usage | 100% Usage | CR04 | None | None | EF 12, National Average | None | None | None | Electric | None | None | None | Typical Efficiency | Cooling Season, 7 days/wk | Left/Right at 15ft | 5 | East | None | 100% | 94% | G26002200 | Not/partially in metro area | None | None | No | Hour18 | 103 | EF 17.6, 100% Usage | Metal, Dark | Stochastic | 1 | 1 | 2018 | 31 | 12 | 15 | None | MI | Renter | 1 | Medium | Occupied | 1970s | 1960-79 | Electric Standard | Electricity | Yes | Branch Co Mem | 41.93 | -85.05 | F18 B18 L18 R18 | Single, Clear, Metal, Exterior Clear Storm | 67.9925 | 0.19004 |  | 69.1648 | 0.19332 |  | 45.1329 | 0.12615 |  | 0 | 0 |  | 0 | 0 |  | 0 | 0 |  | 319.7405 | 0.8937 |  | 413.2302 | 1.155 |  | 0 | 0 | 1266.3601 | 1251.1204 | 5094.4544 | 26.9625 | 0.075363 |  | 0 | 375.131 | 1.0485 |  | 16.412 | 0.045873 |  | 2817.8783 | 7.8762 |  | 0 | 0 | 0 | 603.1403 | 1.6858 |  | 434.0383 | 1.2132 |  | 496.1693 | 0 | 0 | 0 | 0 | 0 | 0 | 0 | 0 | 0 |  | 0 | 0 | 0 |  | 0 | 0 | 0 | 0 |  | 918.1917 | 0 | 18657.7835 | 0 | 0 | 32872.9027 | 32872.9027 | 91.8825 |  | 13296.9275 | 13296.9275 | 0 | 0 | 19575.9752 | 2363.5605 | 0 | 0 | 5387.0317 | 5352.0588 | 0 | 0 | 5387.0317 | 5022.656 | 0 | 0 | 5387.0317 | 5602.264 | 0 | 0 | 5387.0317 | 7750.5922 | 10739.0906 | 10409.6877 | 10989.2957
355733 | 0 | 242.131 | TRUE | 3301 | Non-CBSA East North Central | 6A | 6A | Hour0 | 4 | Cold | None | Standard Efficiency | East North Central | East North Central | Midwest | In another census Place | Electric, 100% Usage | EnergyStar, 100% Usage | Yes | Propane, 100% Usage | 70F | No | 0F | None | Not Applicable | G2600410 | G2600410, G26000200 | None | None | 20 ft^2 | Fiberglass | 0% Leakage, Uninsulated | 2 ft | None | data/cambium/LRMER_MidCase_15_2025start,data/cambium/LRMER_LowRECost_15_2025start,data/cambium/LRMER_95DecarbBy2035_15_2025start,data/cambium/LRMER_LowRECost_25_2025start | kg/MWh,kg/MWh,kg/MWh,kg/MWh | /lib/resources/data/cambium/LRMER_MidCase_15_2025start/MROEc.csv,/lib/resources/data/cambium/LRMER_LowRECost_15_2025start/MROEc.csv,/lib/resources/data/cambium/LRMER_95DecarbBy2035_15_2025start/MROEc.csv,/lib/resources/data/cambium/LRMER_LowRECost_25_2025start/MROEc.csv | lb/MBtu,lb/MBtu,lb/MBtu,lb/MBtu | 195.9,195.9,195.9,195.9 | 147.3,147.3,147.3,147.3 | 177.8,177.8,177.8,177.8 | LRMER_MidCase_15_2025start,LRMER_LowRECost_15_2025start,LRMER_95DecarbBy2035_15_2025start,LRMER_LowRECost_25_2025start | CO2e,CO2e,CO2e,CO2e | 200.0,200.0,200.0,200.0 | 400%+ | MROEc | Vented Attic | None | None | None | None | None | Single-Family Detached | Single-Family Detached | Single-Family Detached | 3000-3999 | 2500-3999 | Heated Basement | 2 Car | 2 | 2 | <8 | Vinyl, Light | Brick | No | Propane | 68F | Yes | 6F | Day and Night -4h | No Exterior Use | Uninsulated | 100% Usage | AC, SEER 15 | 60% Conditioned | Central AC | Yes | None | No | Fuel Furnace, 80% AFUE | Ducted Heating | Propane Fuel Furnace | None | None | None | No | None | None | None | None | 100000-119999 | 100000-119999 | 100000-149999 | 20 ACH50 | R-30 | Uninsulated | Wall R-5, Exterior | R-5, Exterior | Unfinished, Uninsulated | None | Brick, 12-in, 3-wythe, R-11 | Summer = 0.7, Winter = 0.85 | MISO | 100% CFL | 100% Usage | 100% Usage | CR04 | None | EF 6.7 | None | None | None | None | None | None | None | None | None | Cooling Season, 7 days/wk | Left/Right at 15ft | 2 | Northeast | None | 100% | 85% | G26000200 | Not/partially in metro area | None | None | No | Hour17 | 74 | EF 17.6, 100% Usage | Composition Shingles | Stochastic | 1 | 1 | 2018 | 31 | 12 | 15 | None | MI | Owner | 1 | Medium | Occupied | 1990s | 1980-99 | Electric Standard | Electricity | Yes | Delta Co | 45.72 | -87.09 | F18 B18 L18 R18 | Double, Low-E, Non-metal, Air, M-Gain | 27.2556 | 0.028156 |  | 400.042 | 0.41325 |  | 23.4457 | 0.02422 |  | 16.1189 | 0.016651 |  | 728.5747 | 0.75263 |  | 0 | 0 |  | 0 | 0 |  | 1656.7308 | 1.7114 |  | 0 | 0 | 0 | 0 | 2751.6443 | 66.2341 | 0.068421 |  | 24.911 | 1062.6757 | 1.0978 |  | 21.9803 | 0.022706 |  | 2321.4159 | 2.3981 |  | 0 | 0 | 0 | 27.8418 | 0.028761 |  | 1790.0781 | 1.8492 |  | 0 | 0 | 0 | 0 | 0 | 0 | 0 | 0 | 0 | 0 |  | 0 | 0 | 0 |  | 0 | 0 | 0 | 0 |  | 0 | 0 | 65551.4993 | 0 | 813.5653 | 77283.7204 | 77283.7204 | 79.8357 |  | 10918.6558 | 10918.6558 | 0 | 0 | 66364.7715 | 1875.2293 | 0 | 0 | 18262.5981 | 3140.2708 | 0 | 0 | 18262.5981 | 2878.0495 | 0 | 0 | 18262.5981 | 3878.2882 | 0 | 0 | 18262.5981 | 20137.8275 | 21402.8689 | 21140.6476 | 22140.8864
355762 | 0 | 242.131 | TRUE | 633 | CBSA Detroit-Warren-Dearborn, MI | 5A | 5A | Hour6 | 2 | Cold | None | Standard Efficiency | East North Central | East North Central | Midwest | MI, Detroit | Electric, 100% Usage | EnergyStar, 100% Usage | Yes | Gas, 100% Usage | 70F | Yes | 2F | Night Setback -5h | Not Applicable | G2601630 | G2601630, G26003208 | None | None | 20 ft^2 | Fiberglass | 10% Leakage, Uninsulated | 2 ft | None | data/cambium/LRMER_MidCase_15_2025start,data/cambium/LRMER_LowRECost_15_2025start,data/cambium/LRMER_95DecarbBy2035_15_2025start,data/cambium/LRMER_LowRECost_25_2025start | kg/MWh,kg/MWh,kg/MWh,kg/MWh | /lib/resources/data/cambium/LRMER_MidCase_15_2025start/RFCMc.csv,/lib/resources/data/cambium/LRMER_LowRECost_15_2025start/RFCMc.csv,/lib/resources/data/cambium/LRMER_95DecarbBy2035_15_2025start/RFCMc.csv,/lib/resources/data/cambium/LRMER_LowRECost_25_2025start/RFCMc.csv | lb/MBtu,lb/MBtu,lb/MBtu,lb/MBtu | 195.9,195.9,195.9,195.9 | 147.3,147.3,147.3,147.3 | 177.8,177.8,177.8,177.8 | LRMER_MidCase_15_2025start,LRMER_LowRECost_15_2025start,LRMER_95DecarbBy2035_15_2025start,LRMER_LowRECost_25_2025start | CO2e,CO2e,CO2e,CO2e | 200.0,200.0,200.0,200.0 | 300-400% | RFCMc | Vented Attic | None | None | None | None | None | Single-Family Detached | Single-Family Detached | Single-Family Detached | 500-749 | 0-1499 | Vented Crawlspace | None | 1 | 1 | <8 | Vinyl, Light | Brick | No | Natural Gas | 78F | Yes | 6F | Night -1h | No Exterior Use | Uninsulated | 100% Usage | None | None | None | Yes | None | No | Fuel Furnace, 92.5% AFUE | Ducted Heating | Natural Gas Fuel Furnace | None | None | None | No | None | None | None | None | 45000-49999 | 40000-59999 | 40000-59999 | 20 ACH50 | R-38 | Uninsulated | Uninsulated | Uninsulated | Unfinished, Uninsulated | None | Brick, 12-in, 3-wythe, Uninsulated | Summer = 0.7, Winter = 0.85 | MISO | 100% CFL | 100% Usage | 100% Usage | CR04 | None | None | None | None | None | None | None | None | None | None | None | Cooling Season, 7 days/wk | Left/Right at 15ft | 1 | Northeast | None | 100% | 85% | G26003208 | In metro area, principal city | None | None | No | Hour19 | 103 | EF 17.6, 100% Usage | Slate | Stochastic | 1 | 1 | 2018 | 31 | 12 | 15 | None | MI | Renter | 1 | Medium | Occupied | <1940 | <1940 | Natural Gas Standard | Natural Gas | Yes | Detroit Metropolita | 42.22 | -83.35 | F18 B18 L18 R18 | Single, Clear, Non-metal | 67.9925 | 0.36628 |  | 275.7799 | 1.4856 |  | 16.1189 | 0.086833 |  | 0 | 0 |  | 0 | 0 |  | 0 | 0 |  | 0 | 0 |  | 520.2011 | 2.8023 |  | 0 | 0 | 0 | 0 | 0 | 32.824 | 0.17682 |  | 0 | 329.998 | 1.7777 |  | 16.412 | 0.088412 |  | 1388.5707 | 7.4803 |  | 0 | 0 | 0 | 23.1526 | 0.12472 |  | 434.0383 | 2.3382 |  | 0 | 0 | 0 | 0 | 0 | 0 | 0 | 0 | 23695.6752 | 127.6497 |  | 0 | 2457.1079 | 13.2366 |  | 0 | 0 | 679.6318 | 3.6612 |  | 0 | 0 | 0 | 0 | 0 | 29938.089 | 29938.089 | 161.2779 |  | 3105.3811 | 3105.3811 | 0 | 26832.708 | 0 | 559.6064 | 0 | 6117.3014 | 0 | 1263.218 | 0 | 6117.3014 | 0 | 1180.0056 | 0 | 6117.3014 | 0 | 1325.1669 | 0 | 6117.3014 | 0 | 6676.9078 | 7380.5194 | 7297.307 | 7442.4683
355801 | 0 | 242.131 | TRUE | 1690 | CBSA Detroit-Warren-Dearborn, MI | 5A | 5A | Hour18 | 3 | Cold | None | Standard Efficiency | East North Central | East North Central | Midwest | Not in a census Place | Gas, 120% Usage | EnergyStar, 120% Usage | Yes | Electric, 120% Usage | 78F | No | 0F | None | Not Applicable | G2601470 | G2601470, G26003100 | None | 290 Rated kWh, 120% Usage | 20 ft^2 | Fiberglass | 10% Leakage, Uninsulated | 2 ft | None | data/cambium/LRMER_MidCase_15_2025start,data/cambium/LRMER_LowRECost_15_2025start,data/cambium/LRMER_95DecarbBy2035_15_2025start,data/cambium/LRMER_LowRECost_25_2025start | kg/MWh,kg/MWh,kg/MWh,kg/MWh | /lib/resources/data/cambium/LRMER_MidCase_15_2025start/RFCMc.csv,/lib/resources/data/cambium/LRMER_LowRECost_15_2025start/RFCMc.csv,/lib/resources/data/cambium/LRMER_95DecarbBy2035_15_2025start/RFCMc.csv,/lib/resources/data/cambium/LRMER_LowRECost_25_2025start/RFCMc.csv | lb/MBtu,lb/MBtu,lb/MBtu,lb/MBtu | 195.9,195.9,195.9,195.9 | 147.3,147.3,147.3,147.3 | 177.8,177.8,177.8,177.8 | LRMER_MidCase_15_2025start,LRMER_LowRECost_15_2025start,LRMER_95DecarbBy2035_15_2025start,LRMER_LowRECost_25_2025start | CO2e,CO2e,CO2e,CO2e | 200.0,200.0,200.0,200.0 | 400%+ | RFCMc | Vented Attic | None | None | None | None | None | Single-Family Detached | Single-Family Detached | Single-Family Detached | 1500-1999 | 1500-2499 | Unheated Basement | 2 Car | 1 | 1 | <8 | Vinyl, Light | Brick | No | Natural Gas | 60F | Yes | 3F | Night -2h | No Exterior Use | Uninsulated | 200% Usage | AC, SEER 13 | 100% Conditioned | Central AC | Yes | None | No | Fuel Furnace, 80% AFUE | Ducted Heating | Natural Gas Fuel Furnace | None | None | None | No | None | None | None | None | 100000-119999 | 100000-119999 | 100000-149999 | 20 ACH50 | R-13 | Uninsulated | Uninsulated | Uninsulated | Unfinished, Uninsulated | None | Brick, 12-in, 3-wythe, R-7 | Summer = 0.7, Winter = 0.85 | MISO | 100% Incandescent | 100% Usage | 100% Usage | CR04 | None | None | EF 12, National Average | None | None | None | None | None | None | None | None | Cooling Season, 7 days/wk | Left/Right at 15ft | 2 | East | None | 200% | 85% | G26003100 | In metro area, not/partially in principal city | None | None | No | Hour17 | 103 | EF 17.6, 100% Usage | Composition Shingles | Stochastic | 1 | 1 | 2018 | 31 | 12 | 15 | None | MI | Owner | 1 | High | Occupied | 1970s | 1960-79 | Natural Gas Standard | Natural Gas | Yes | St Clair Co Intl | 42.91 | -82.52 | F12 B12 L12 R12 | Double, Clear, Non-metal, Air, Exterior Clear Storm | 54.5112 | 0.10999 |  | 42.7884 | 0.086336 |  | 28.1348 | 0.056769 |  | 124.5552 | 0.25132 |  | 985.8911 | 1.9893 |  | 109.3155 | 0.22057 |  | 319.7405 | 0.64516 |  | 493.8248 | 0.99642 |  | 0 | 0 | 0 | 0 | 0 | 184.6348 | 0.37255 |  | 99.9372 | 1938.9582 | 3.9123 |  | 21.9803 | 0.044351 |  | 3821.3537 | 7.7105 |  | 0 | 0 | 0 | 486.498 | 0.98163 |  | 434.0383 | 0.87578 |  | 0 | 0 | 0 | 0 | 570.3163 | 0 | 0 | 0 | 19513.8441 | 39.3741 |  | 0 | 7384.8048 | 14.9007 |  | 0 | 0 | 0 | 0 |  | 0 | 0 | 0 | 0 | 0 | 36614.8341 | 36614.8341 | 73.8796 |  | 9146.162 | 9146.162 | 0 | 27468.9652 | 0 | 1648.4055 | 0 | 6262.3303 | 0 | 3702.0608 | 0 | 6262.3303 | 0 | 3488.5367 | 0 | 6262.3303 | 0 | 3867.0033 | 0 | 6262.3303 | 0 | 7910.7358 | 9964.3911 | 9750.867 | 10129.3336
355823 | 0 | 242.131 | TRUE | 2663 | Non-CBSA East North Central | 6A | 6A | Hour5 | 2 | Cold | None | Standard Efficiency, No usage | East North Central | East North Central | Midwest | Not in a census Place | Electric, 100% Usage | Standard, 100% Usage | Yes | Propane, 100% Usage | 68F | Yes | 5F | Day Setup -4h | Not Applicable | G2601190 | G2601190, G26000300 | None | None | 20 ft^2 | Fiberglass | None | 2 ft | None | data/cambium/LRMER_MidCase_15_2025start,data/cambium/LRMER_LowRECost_15_2025start,data/cambium/LRMER_95DecarbBy2035_15_2025start,data/cambium/LRMER_LowRECost_25_2025start | kg/MWh,kg/MWh,kg/MWh,kg/MWh | /lib/resources/data/cambium/LRMER_MidCase_15_2025start/RFCMc.csv,/lib/resources/data/cambium/LRMER_LowRECost_15_2025start/RFCMc.csv,/lib/resources/data/cambium/LRMER_95DecarbBy2035_15_2025start/RFCMc.csv,/lib/resources/data/cambium/LRMER_LowRECost_25_2025start/RFCMc.csv | lb/MBtu,lb/MBtu,lb/MBtu,lb/MBtu | 195.9,195.9,195.9,195.9 | 147.3,147.3,147.3,147.3 | 177.8,177.8,177.8,177.8 | LRMER_MidCase_15_2025start,LRMER_LowRECost_15_2025start,LRMER_95DecarbBy2035_15_2025start,LRMER_LowRECost_25_2025start | CO2e,CO2e,CO2e,CO2e | 200.0,200.0,200.0,200.0 | 0-100% | RFCMc | Vented Attic | None | None | None | None | None | Single-Family Detached | Single-Family Detached | Single-Family Detached | 2500-2999 | 2500-3999 | Unheated Basement | 2 Car | 2 | 2 | <8 | None | Brick | No | Other Fuel | 55F | Yes | 6F | Day and Night +5h | No Exterior Use | Uninsulated | 100% Usage | Room AC, EER 9.8 | 20% Conditioned | Room AC | No | None | No | Other | Non-Ducted Heating | None | None | None | None | No | None | None | None | None | 10000-14999 | <20000 | <20000 | 7 ACH50 | R-49 | Ceiling R-13 | Uninsulated | Uninsulated | Unfinished, Uninsulated | None | Brick, 12-in, 3-wythe, R-11 | Summer = 0.7, Winter = 0.85 | MISO | 100% Incandescent | 100% Usage | 100% Usage | CR04 | None | None | EF 12, National Average | None | None | None | None | None | None | None | None | Cooling Season, 7 days/wk | Left/Right at 15ft | 1 | East | None | 100% | 85% | G26000300 | Not/partially in metro area | None | None | No | Hour19 | 103 | EF 17.6, 100% Usage | Composition Shingles | Stochastic | 1 | 1 | 2018 | 31 | 12 | 15 | None | MI | Owner | 1 | Medium | Vacant | 1990s | 1980-99 | Electric Standard | Electricity | Yes | Alpena Phelps Colli | 45.07 | -83.58 | F9 B9 L9 R9 | Double, Clear, Non-metal, Air | 0 | 0 |  | 0 | 0 |  | 0 | 0 |  | 0 | 0 |  | 296.5879 | 0.37978 |  | 0 | 0 |  | 319.7405 | 0.40943 |  | 0 | 0 |  | 0 | 0 | 0 | 0 | 376.0102 | 0 | 0 |  | 0 | 0 | 0 |  | 16.412 | 0.021016 |  | 0 | 0 |  | 0 | 0 | 0 | 0 | 0 |  | 434.0383 | 0.55579 |  | 0 | 0 | 0 | 0 | 0 | 0 | 0 | 0 | 0 | 0 |  | 0 | 0 | 0 |  | 0 | 0 | 0 | 0 |  | 0 | 0 | 0 | 0 | 0 | 1443.0819 | 1443.0819 | 1.8479 |  | 1443.0819 | 1443.0819 | 0 | 0 | 0 | 263.886 | 0 | 0 | 0 | 588.3646 | 0 | 0 | 0 | 557.084 | 0 | 0 | 0 | 610.8551 | 0 | 0 | 0 | 263.886 | 588.3646 | 557.084 | 610.8551
355825 | 0 | 242.131 | TRUE | 1220 | Non-CBSA East North Central | 5A | 5A | Hour2 | 2 | Cold | None | Standard Efficiency | East North Central | East North Central | Midwest | In another census Place | Electric, 100% Usage | EnergyStar, 100% Usage | Yes | Gas, 100% Usage | 72F | No | 0F | None | Not Applicable | G2600450 | G2600450, G26001900 | None | 290 Rated kWh, 100% Usage | 20 ft^2 | Fiberglass | 0% Leakage, Uninsulated | 2 ft | None | data/cambium/LRMER_MidCase_15_2025start,data/cambium/LRMER_LowRECost_15_2025start,data/cambium/LRMER_95DecarbBy2035_15_2025start,data/cambium/LRMER_LowRECost_25_2025start | kg/MWh,kg/MWh,kg/MWh,kg/MWh | /lib/resources/data/cambium/LRMER_MidCase_15_2025start/RFCMc.csv,/lib/resources/data/cambium/LRMER_LowRECost_15_2025start/RFCMc.csv,/lib/resources/data/cambium/LRMER_95DecarbBy2035_15_2025start/RFCMc.csv,/lib/resources/data/cambium/LRMER_LowRECost_25_2025start/RFCMc.csv | lb/MBtu,lb/MBtu,lb/MBtu,lb/MBtu | 195.9,195.9,195.9,195.9 | 147.3,147.3,147.3,147.3 | 177.8,177.8,177.8,177.8 | LRMER_MidCase_15_2025start,LRMER_LowRECost_15_2025start,LRMER_95DecarbBy2035_15_2025start,LRMER_LowRECost_25_2025start | CO2e,CO2e,CO2e,CO2e | 200.0,200.0,200.0,200.0 | 300-400% | RFCMc | Vented Attic | None | None | None | None | None | Single-Family Detached | Single-Family Detached | Single-Family Detached | 1000-1499 | 0-1499 | Heated Basement | None | 1 | 1 | <8 | None | Brick | No | Natural Gas | 68F | Yes | 3F | Day and Night +4h | No Exterior Use | Uninsulated | 100% Usage | AC, SEER 10 | 100% Conditioned | Central AC | Yes | None | No | Fuel Furnace, 92.5% AFUE | Ducted Heating | Natural Gas Fuel Furnace | None | None | None | No | None | None | None | None | 40000-44999 | 40000-59999 | 40000-59999 | 20 ACH50 | R-38 | Uninsulated | Uninsulated | Uninsulated | Unfinished, Uninsulated | None | Brick, 12-in, 3-wythe, Uninsulated | Summer = 0.7, Winter = 0.85 | MISO | 100% LED | 100% Usage | 100% Usage | CR04 | None | None | EF 12, National Average | None | None | None | None | None | None | None | None | Cooling Season, 7 days/wk | Left/Right at 15ft | 1 | South | None | 100% | 85% | G26001900 | In metro area, not/partially in principal city | None | None | No | Hour16 | 103 | EF 17.6, 100% Usage | Composition Shingles | Stochastic | 1 | 1 | 2018 | 31 | 12 | 15 | None | MI | Owner | 1 | Medium | Occupied | 1960s | 1960-79 | Natural Gas Standard | Natural Gas | Yes | Lansing Capital Cit | 42.78 | -84.58 | F9 B9 L9 R9 | Triple, Low-E, Non-metal, Air, L-Gain | 67.9925 | 0.19004 |  | 275.7799 | 0.77083 |  | 16.1189 | 0.045054 |  | 71.5093 | 0.19987 |  | 1927.2354 | 5.3868 |  | 56.5627 | 0.1581 |  | 319.7405 | 0.8937 |  | 446.9334 | 1.2492 |  | 0 | 0 | 0 | 0 | 0 | 26.9625 | 0.075363 |  | 0 | 375.131 | 1.0485 |  | 16.412 | 0.045873 |  | 1538.33 | 4.2998 |  | 0 | 0 | 0 | 23.1526 | 0.064713 |  | 434.0383 | 1.2132 |  | 0 | 0 | 0 | 0 | 0 | 0 | 0 | 0 | 20240.3673 | 56.5735 |  | 0 | 2881.1817 | 8.0531 |  | 0 | 0 | 679.6318 | 1.8996 |  | 0 | 0 | 0 | 0 | 0 | 29397.0798 | 29397.0798 | 82.1672 |  | 5595.899 | 5595.899 | 0 | 23801.1808 | 0 | 1029.6501 | 0 | 5426.1731 | 0 | 2283.5418 | 0 | 5426.1731 | 0 | 2172.8249 | 0 | 5426.1731 | 0 | 2359.9046 | 0 | 5426.1731 | 0 | 6455.8233 | 7709.715 | 7598.998 | 7786.0777
355830 | 0 | 242.131 | TRUE | 1220 | CBSA Detroit-Warren-Dearborn, MI | 5A | 5A | Hour0 | 2 | Cold | None | Standard Efficiency | East North Central | East North Central | Midwest | In another census Place | Gas, 100% Usage | EnergyStar, 100% Usage | Yes | Electric, 100% Usage | 75F | No | 0F | None | Not Applicable | G2601250 | G2601250, G26002903 | None | None | 20 ft^2 | Fiberglass | 20% Leakage, Uninsulated | 2 ft | None | data/cambium/LRMER_MidCase_15_2025start,data/cambium/LRMER_LowRECost_15_2025start,data/cambium/LRMER_95DecarbBy2035_15_2025start,data/cambium/LRMER_LowRECost_25_2025start | kg/MWh,kg/MWh,kg/MWh,kg/MWh | /lib/resources/data/cambium/LRMER_MidCase_15_2025start/RFCMc.csv,/lib/resources/data/cambium/LRMER_LowRECost_15_2025start/RFCMc.csv,/lib/resources/data/cambium/LRMER_95DecarbBy2035_15_2025start/RFCMc.csv,/lib/resources/data/cambium/LRMER_LowRECost_25_2025start/RFCMc.csv | lb/MBtu,lb/MBtu,lb/MBtu,lb/MBtu | 195.9,195.9,195.9,195.9 | 147.3,147.3,147.3,147.3 | 177.8,177.8,177.8,177.8 | LRMER_MidCase_15_2025start,LRMER_LowRECost_15_2025start,LRMER_95DecarbBy2035_15_2025start,LRMER_LowRECost_25_2025start | CO2e,CO2e,CO2e,CO2e | 200.0,200.0,200.0,200.0 | 400%+ | RFCMc | Vented Attic | None | None | None | None | None | Single-Family Detached | Single-Family Detached | Single-Family Detached | 1000-1499 | 0-1499 | Unheated Basement | 1 Car | 1 | 1 | <8 | None | Brick | No | Natural Gas | 62F | No | 0F | None | No Exterior Use | Uninsulated | 100% Usage | Room AC, EER 10.7 | 80% Conditioned | Room AC | Yes | None | No | Fuel Furnace, 76% AFUE | Ducted Heating | Natural Gas Fuel Furnace | None | None | None | No | None | None | None | None | 70000-79999 | 60000-79999 | 60000-99999 | 20 ACH50 | R-19 | Uninsulated | Uninsulated | Uninsulated | Unfinished, Uninsulated | None | Brick, 12-in, 3-wythe, Uninsulated | Summer = 0.7, Winter = 0.85 | MISO | 100% LED | 100% Usage | 100% Usage | CR04 | None | EF 17.6 | None | None | None | None | None | None | None | None | None | Cooling Season, 7 days/wk | Left/Right at 15ft | 2 | Southwest | None | 100% | 85% | G26002903 | In metro area, not/partially in principal city | None | None | No | Hour14 | 103 | EF 17.6, 100% Usage | Asphalt Shingles, Medium | Stochastic | 1 | 1 | 2018 | 31 | 12 | 15 | None | MI | Owner | 1 | Medium | Occupied | 1940s | 1940-59 | Natural Gas Standard | Natural Gas | Yes | Oakland Co Intl | 42.67 | -83.42 | F9 B9 L9 R9 | Double, Low-E, Non-metal, Air, M-Gain | 67.9925 | 0.19004 |  | 35.7547 | 0.099937 |  | 23.4457 | 0.065533 |  | 0 | 0 |  | 1111.9116 | 3.1079 |  | 0 | 0 |  | 0 | 0 |  | 606.364 | 1.6948 |  | 0 | 0 | 0 | 0 | 0 | 26.9625 | 0.075363 |  | 16.7051 | 375.131 | 1.0485 |  | 16.412 | 0.045873 |  | 1790.6642 | 5.0051 |  | 0 | 0 | 0 | 405.6104 | 1.1337 |  | 868.0765 | 2.4263 |  | 0 | 0 | 0 | 0 | 475.0682 | 0 | 0 | 0 | 24973.4651 | 69.8029 |  | 0 | 4215.5343 | 11.7828 |  | 0 | 0 | 0 | 0 |  | 0 | 0 | 0 | 0 | 0 | 35009.0977 | 35009.0977 | 97.8533 |  | 5344.7371 | 5344.7371 | 0 | 29664.0676 | 0 | 979.2696 | 0 | 6762.8277 | 0 | 2176.46 | 0 | 6762.8277 | 0 | 2060.9232 | 0 | 6762.8277 | 0 | 2266.0885 | 0 | 6762.8277 | 0 | 7742.0974 | 8939.2878 | 8823.751 | 9028.9162
355849 | 0 | 242.131 | TRUE | 1220 | Non-CBSA East North Central | 7A | 7A | Hour4 | 2 | Very Cold | None | None | East North Central | East North Central | Midwest | In another census Place | Electric, 100% Usage | Standard, 100% Usage | Yes | Electric, 100% Usage | 68F | Yes | 5F | Day Setup +2h | Not Applicable | G2600330 | G2600330, G26000200 | None | None | 20 ft^2 | Fiberglass | 20% Leakage, R-4 | 2 ft | None | data/cambium/LRMER_MidCase_15_2025start,data/cambium/LRMER_LowRECost_15_2025start,data/cambium/LRMER_95DecarbBy2035_15_2025start,data/cambium/LRMER_LowRECost_25_2025start | kg/MWh,kg/MWh,kg/MWh,kg/MWh | /lib/resources/data/cambium/LRMER_MidCase_15_2025start/RFCMc.csv,/lib/resources/data/cambium/LRMER_LowRECost_15_2025start/RFCMc.csv,/lib/resources/data/cambium/LRMER_95DecarbBy2035_15_2025start/RFCMc.csv,/lib/resources/data/cambium/LRMER_LowRECost_25_2025start/RFCMc.csv | lb/MBtu,lb/MBtu,lb/MBtu,lb/MBtu | 195.9,195.9,195.9,195.9 | 147.3,147.3,147.3,147.3 | 177.8,177.8,177.8,177.8 | LRMER_MidCase_15_2025start,LRMER_LowRECost_15_2025start,LRMER_95DecarbBy2035_15_2025start,LRMER_LowRECost_25_2025start | CO2e,CO2e,CO2e,CO2e | 200.0,200.0,200.0,200.0 | 400%+ | RFCMc | Vented Attic | None | None | None | None | None | Mobile Home | Mobile Home | Mobile Home | 1000-1499 | 0-1499 | Ambient | None | 1 | 1 | <8 | Wood, Medium/Dark | Wood Frame | No | Propane | 67F | Yes | 3F | Day and Night -2h | No Exterior Use | Uninsulated | 100% Usage | AC, SEER 13 | 100% Conditioned | Central AC | Yes | None | No | Fuel Furnace, 92.5% AFUE | Ducted Heating | Propane Fuel Furnace | None | None | None | No | None | None | None | None | 60000-69999 | 60000-79999 | 60000-99999 | 15 ACH50 | R-38 | Ceiling R-13 | None | None | Unfinished, Uninsulated | None | Wood Stud, R-11 | Summer = 0.7, Winter = 0.85 | MISO | 100% CFL | 100% Usage | 100% Usage | CR04 | None | None | None | None | None | None | None | None | None | None | None | Cooling Season, 7 days/wk | Left/Right at 15ft | 1 | East | None | 100% | 94% | G26000200 | Not/partially in metro area | None | None | No | Hour16 | 103 | EF 17.6, 100% Usage | Asphalt Shingles, Medium | Stochastic | 1 | 1 | 2018 | 31 | 12 | 15 | None | MI | Owner | 1 | Medium | Occupied | 1980s | 1980-99 | Electric Premium | Electricity | Yes | Sault Ste Marie | 46.47 | -84.37 | F18 B18 L18 R18 | Double, Low-E, Non-metal, Air, M-Gain | 0 | 0 |  | 525.7695 | 1.4696 |  | 19.6358 | 0.054884 |  | 191.6685 | 0.53573 |  | 1307.9762 | 3.6559 |  | 0 | 0 |  | 0 | 0 |  | 463.6384 | 1.2959 |  | 0 | 0 | 0 | 0 | 1452.4602 | 40.1507 | 0.11222 |  | 0 | 491.1871 | 1.3729 |  | 16.412 | 0.045873 |  | 1701.2776 | 4.7552 |  | 0 | 0 | 0 | 339.6694 | 0.9494 |  | 434.0383 | 1.2132 |  | 0 | 0 | 0 | 0 | 0 | 0 | 0 | 0 | 0 | 0 |  | 0 | 0 | 0 |  | 0 | 0 | 0 | 0 |  | 0 | 0 | 21072.6891 | 0 | 0 | 28056.5727 | 28056.5727 | 78.4204 |  | 6983.8836 | 6983.8836 | 0 | 0 | 21072.6891 | 1254.5027 | 0 | 0 | 5798.8732 | 2821.2593 | 0 | 0 | 5798.8732 | 2673.6771 | 0 | 0 | 5798.8732 | 2931.1357 | 0 | 0 | 5798.8732 | 7053.3759 | 8620.1324 | 8472.5503 | 8730.0089
355879 | 0 | 242.131 | TRUE | 885 | CBSA Detroit-Warren-Dearborn, MI | 5A | 5A | Hour5 | 2 | Cold | None | Standard Efficiency | East North Central | East North Central | Midwest | In another census Place | Electric, 100% Usage | Standard, 100% Usage | Yes | Electric, 100% Usage | 72F | No | 0F | None | Not Applicable | G2601250 | G2601250, G26002908 | None | 290 Rated kWh, 100% Usage | 20 ft^2 | Fiberglass | 20% Leakage, R-6 | 2 ft | None | data/cambium/LRMER_MidCase_15_2025start,data/cambium/LRMER_LowRECost_15_2025start,data/cambium/LRMER_95DecarbBy2035_15_2025start,data/cambium/LRMER_LowRECost_25_2025start | kg/MWh,kg/MWh,kg/MWh,kg/MWh | /lib/resources/data/cambium/LRMER_MidCase_15_2025start/RFCMc.csv,/lib/resources/data/cambium/LRMER_LowRECost_15_2025start/RFCMc.csv,/lib/resources/data/cambium/LRMER_95DecarbBy2035_15_2025start/RFCMc.csv,/lib/resources/data/cambium/LRMER_LowRECost_25_2025start/RFCMc.csv | lb/MBtu,lb/MBtu,lb/MBtu,lb/MBtu | 195.9,195.9,195.9,195.9 | 147.3,147.3,147.3,147.3 | 177.8,177.8,177.8,177.8 | LRMER_MidCase_15_2025start,LRMER_LowRECost_15_2025start,LRMER_95DecarbBy2035_15_2025start,LRMER_LowRECost_25_2025start | CO2e,CO2e,CO2e,CO2e | 200.0,200.0,200.0,200.0 | 300-400% | RFCMc | Vented Attic | None | None | None | None | None | Single-Family Detached | Single-Family Detached | Single-Family Detached | 750-999 | 0-1499 | Unheated Basement | None | 1 | 1 | <8 | None | Brick | No | Electricity | 68F | No | 0F | None | No Exterior Use | Uninsulated | 100% Usage | Heat Pump | 100% Conditioned | Heat Pump | Yes | None | No | ASHP, SEER 15, 8.5 HSPF | Ducted Heat Pump | Electricity ASHP | None | None | None | No | None | None | None | None | 80000-99999 | 80000-99999 | 60000-99999 | 5 ACH50 | R-38 | Ceiling R-19 | Uninsulated | Uninsulated | Unfinished, Uninsulated | None | Brick, 12-in, 3-wythe, R-19 | Summer = 0.7, Winter = 0.85 | MISO | 100% Incandescent | 100% Usage | 100% Usage | CR04 | None | EF 15.9 | EF 12, National Average | None | None | None | None | None | None | None | None | Cooling Season, 7 days/wk | Left/Right at 15ft | 5 | Southwest | None | 100% | 85% | G26002908 | In metro area, not/partially in principal city | None | None | No | Hour8 | 103 | EF 17.6, 100% Usage | Composition Shingles | Stochastic | 1 | 1 | 2018 | 31 | 12 | 15 | None | MI | Renter | 1 | Medium | Occupied | 2010s | 2010s | Electric Standard | Electricity | Yes | Oakland Co Intl | 42.67 | -83.42 | F18 B18 L18 R18 | Double, Low-E, Non-metal, Air, M-Gain | 67.9925 | 0.26198 |  | 1474.1475 | 5.68 |  | 55.0974 | 0.2123 |  | 522.2526 | 2.0123 |  | 1365.7112 | 5.2622 |  | 195.1853 | 0.75207 |  | 319.7405 | 1.232 |  | 150.3455 | 0.5793 |  | 721.541 | 2025.7072 | 0 | 0 | 5771.7417 | 144.191 | 0.55558 |  | 0 | 1247.8966 | 4.8083 |  | 16.412 | 0.063237 |  | 2462.6762 | 9.489 |  | 0 | 0 | 0 | 603.1403 | 2.324 |  | 914.0887 | 3.5221 |  | 0 | 0 | 0 | 0 | 0 | 0 | 0 | 0 | 0 | 0 |  | 0 | 0 | 0 |  | 0 | 0 | 0 | 0 |  | 0 | 0 | 0 | 0 | 0 | 18057.574 | 18057.574 | 69.5778 |  | 18057.574 | 18057.574 | 0 | 0 | 0 | 3206.6454 | 0 | 0 | 0 | 7245.3407 | 0 | 0 | 0 | 6826.1193 | 0 | 0 | 0 | 7558.8547 | 0 | 0 | 0 | 3206.6454 | 7245.3407 | 6826.1193 | 7558.8547
355935 | 0 | 242.131 | TRUE | 8194 | Non-CBSA East North Central | 5A | 5A | Hour9 | 5 | Cold | None | None | East North Central | East North Central | Midwest | Not in a census Place | Electric, 100% Usage | EnergyStar, 100% Usage | Yes | Electric, 100% Usage | 70F | No | 0F | None | Not Applicable | G2600150 | G2600150, G26002000 | None | 318 Rated kWh, 100% Usage | 20 ft^2 | Fiberglass | 20% Leakage, R-6 | 2 ft | None | data/cambium/LRMER_MidCase_15_2025start,data/cambium/LRMER_LowRECost_15_2025start,data/cambium/LRMER_95DecarbBy2035_15_2025start,data/cambium/LRMER_LowRECost_25_2025start | kg/MWh,kg/MWh,kg/MWh,kg/MWh | /lib/resources/data/cambium/LRMER_MidCase_15_2025start/RFCMc.csv,/lib/resources/data/cambium/LRMER_LowRECost_15_2025start/RFCMc.csv,/lib/resources/data/cambium/LRMER_95DecarbBy2035_15_2025start/RFCMc.csv,/lib/resources/data/cambium/LRMER_LowRECost_25_2025start/RFCMc.csv | lb/MBtu,lb/MBtu,lb/MBtu,lb/MBtu | 195.9,195.9,195.9,195.9 | 147.3,147.3,147.3,147.3 | 177.8,177.8,177.8,177.8 | LRMER_MidCase_15_2025start,LRMER_LowRECost_15_2025start,LRMER_95DecarbBy2035_15_2025start,LRMER_LowRECost_25_2025start | CO2e,CO2e,CO2e,CO2e | 200.0,200.0,200.0,200.0 | 400%+ | RFCMc | Vented Attic | None | None | None | None | None | Single-Family Detached | Single-Family Detached | Single-Family Detached | 4000+ | 4000+ | Unheated Basement | 3 Car | 2 | 2 | <8 | None | Brick | No | Other Fuel | 68F | Yes | 12F | Night +4h | No Exterior Use | Uninsulated | 100% Usage | AC, SEER 13 | 80% Conditioned | Central AC | Yes | None | No | Other | Ducted Heating | None | None | None | None | No | None | None | None | None | 200000+ | 140000+ | 150000+ | 2 ACH50 | R-30 | Uninsulated | Uninsulated | Uninsulated | Unfinished, Uninsulated | None | Brick, 12-in, 3-wythe, R-19 | Summer = 0.7, Winter = 0.85 | MISO | 100% LED | 100% Usage | 100% Usage | CR04 | None | None | None | None | None | None | None | None | None | None | None | Cooling Season, 7 days/wk | Left/Right at 15ft | 2 | East | None | 100% | 85% | G26002000 | In metro area, not/partially in principal city | None | None | No | Hour10 | 103 | EF 17.6, 100% Usage | Asphalt Shingles, Medium | Stochastic | 1 | 1 | 2018 | 31 | 12 | 15 | None | MI | Owner | 1 | Medium | Occupied | 2000s | 2000-09 | Electric Standard | Electricity | Yes | W K Kellogg | 42.31 | -85.25 | F9 B9 L9 R9 | Double, Low-E, Non-metal, Air, M-Gain | 0 | 0 |  | 400.042 | 0.16648 |  | 23.4457 | 0.0097571 |  | 1071.1748 | 0.44578 |  | 3320.7883 | 1.382 |  | 97.5927 | 0.040614 |  | 0 | 0 |  | 0 | 0 |  | 0 | 0 | 0 | 0 | 2596.0235 | 84.9906 | 0.03537 |  | 16.7051 | 1837.8487 | 0.76484 |  | 27.2556 | 0.011343 |  | 3569.3126 | 1.4854 |  | 0 | 0 | 0 | 405.6104 | 0.1688 |  | 434.0383 | 0.18063 |  | 0 | 0 | 0 | 0 | 0 | 0 | 0 | 0 | 0 | 0 |  | 0 | 0 | 0 |  | 0 | 0 | 0 | 0 |  | 0 | 0 | 0 | 0 | 0 | 13884.535 | 13884.535 | 5.7782 |  | 13884.535 | 13884.535 | 0 | 0 | 0 | 2508.2148 | 0 | 0 | 0 | 5578.0023 | 0 | 0 | 0 | 5333.8317 | 0 | 0 | 0 | 5797.4117 | 0 | 0 | 0 | 2508.2148 | 5578.0023 | 5333.8317 | 5797.4117
355955 | 0 | 242.131 | TRUE | 1220 | Non-CBSA East North Central | 6A | 6A | Hour3 | 3 | Cold | None | None | East North Central | East North Central | Midwest | Not in a census Place | Electric, 80% Usage | Standard, 80% Usage | Yes | Gas, 80% Usage | 76F | Yes | 2F | Night Setback -4h | Not Applicable | G2600690 | G2600690, G26001300 | None | 318 Rated kWh, 80% Usage | 20 ft^2 | Fiberglass | None | 2 ft | None | data/cambium/LRMER_MidCase_15_2025start,data/cambium/LRMER_LowRECost_15_2025start,data/cambium/LRMER_95DecarbBy2035_15_2025start,data/cambium/LRMER_LowRECost_25_2025start | kg/MWh,kg/MWh,kg/MWh,kg/MWh | /lib/resources/data/cambium/LRMER_MidCase_15_2025start/RFCMc.csv,/lib/resources/data/cambium/LRMER_LowRECost_15_2025start/RFCMc.csv,/lib/resources/data/cambium/LRMER_95DecarbBy2035_15_2025start/RFCMc.csv,/lib/resources/data/cambium/LRMER_LowRECost_25_2025start/RFCMc.csv | lb/MBtu,lb/MBtu,lb/MBtu,lb/MBtu | 195.9,195.9,195.9,195.9 | 147.3,147.3,147.3,147.3 | 177.8,177.8,177.8,177.8 | LRMER_MidCase_15_2025start,LRMER_LowRECost_15_2025start,LRMER_95DecarbBy2035_15_2025start,LRMER_LowRECost_25_2025start | CO2e,CO2e,CO2e,CO2e | 200.0,200.0,200.0,200.0 | 200-300% | RFCMc | Vented Attic | None | None | None | None | None | Single-Family Detached | Single-Family Detached | Single-Family Detached | 1000-1499 | 0-1499 | Unheated Basement | None | 2 | 2 | <8 | None | Brick | No | Natural Gas | 55F | Yes | 6F | Day and Night +4h | No Exterior Use | Uninsulated | 50% Usage | Room AC, EER 10.7 | 20% Conditioned | Room AC | No | None | No | Fuel Boiler, 80% AFUE | Non-Ducted Heating | Natural Gas Fuel Boiler | None | None | None | No | None | None | None | None | 45000-49999 | 40000-59999 | 40000-59999 | 15 ACH50 | R-38 | Uninsulated | Uninsulated | Uninsulated | Unfinished, Uninsulated | None | Brick, 12-in, 3-wythe, Uninsulated | Summer = 0.7, Winter = 0.85 | MISO | 100% Incandescent | 100% Usage | 100% Usage | CR04 | None | EF 15.9 | None | None | None | None | None | None | None | None | None | Cooling Season, 7 days/wk | Left/Right at 15ft | 2 | North | None | 50% | 85% | G26001300 | Not/partially in metro area | None | None | No | Hour19 | 103 | EF 17.6, 100% Usage | Asphalt Shingles, Medium | Stochastic | 1 | 1 | 2018 | 31 | 12 | 15 | None | MI | Renter | 1 | Low | Vacant | 1940s | 1940-59 | Electric Standard | Electricity | Yes | Oscoda Wurtsmith | 44.45 | -83.37 | F9 B9 L9 R9 | Double, Clear, Non-metal, Air | 0 | 0 |  | 0 | 0 |  | 0 | 0 |  | 0 | 0 |  | 92.3174 | 0.25803 |  | 0 | 0 |  | 0 | 0 |  | 68.2856 | 0.19086 |  | 0 | 0 | 0 | 0 | 366.3388 | 0 | 0 |  | 0 | 0 | 0 |  | 21.9803 | 0.061437 |  | 0 | 0 |  | 0 | 0 | 0 | 0 | 0 |  | 914.0887 | 2.555 |  | 0 | 0 | 0 | 0 | 0 | 0 | 0 | 0 | 15722.3837 | 43.9454 |  | 0 | 0 | 0 |  | 0 | 0 | 0 | 0 |  | 0 | 0 | 0 | 0 | 0 | 17185.3945 | 17185.3945 | 48.0346 |  | 1463.0108 | 1463.0108 | 0 | 15722.3837 | 0 | 265.4187 | 0 | 3584.3894 | 0 | 598.1663 | 0 | 3584.3894 | 0 | 560.9477 | 0 | 3584.3894 | 0 | 622.2208 | 0 | 3584.3894 | 0 | 3849.8081 | 4182.5557 | 4145.3371 | 4206.6102
356072 | 0 | 242.131 | TRUE | 853 | CBSA Detroit-Warren-Dearborn, MI | 5A | 5A | Hour23 | 1 | Cold | None | Standard Efficiency | East North Central | East North Central | Midwest | MI, Southfield | None | None | None | Gas, 100% Usage | 72F | No | 0F | None | Double-Loaded Interior | G2601250 | G2601250, G26002907 | None | None | 20 ft^2 | Fiberglass | None | 2 ft | None | data/cambium/LRMER_MidCase_15_2025start,data/cambium/LRMER_LowRECost_15_2025start,data/cambium/LRMER_95DecarbBy2035_15_2025start,data/cambium/LRMER_LowRECost_25_2025start | kg/MWh,kg/MWh,kg/MWh,kg/MWh | /lib/resources/data/cambium/LRMER_MidCase_15_2025start/RFCMc.csv,/lib/resources/data/cambium/LRMER_LowRECost_15_2025start/RFCMc.csv,/lib/resources/data/cambium/LRMER_95DecarbBy2035_15_2025start/RFCMc.csv,/lib/resources/data/cambium/LRMER_LowRECost_25_2025start/RFCMc.csv | lb/MBtu,lb/MBtu,lb/MBtu,lb/MBtu | 195.9,195.9,195.9,195.9 | 147.3,147.3,147.3,147.3 | 177.8,177.8,177.8,177.8 | LRMER_MidCase_15_2025start,LRMER_LowRECost_15_2025start,LRMER_95DecarbBy2035_15_2025start,LRMER_LowRECost_25_2025start | CO2e,CO2e,CO2e,CO2e | 200.0,200.0,200.0,200.0 | 400%+ | RFCMc | None | Right | None | Middle | 116 | None | 50 or more Unit | Multifamily with 5+ units, 8+ stories | Multi-Family with 5+ Units | 750-999 | 0-1499 | Unheated Basement | None | 20 | 4+ | 8+ | Aluminum, Light | Steel Frame | No | Natural Gas | 75F | No | 0F | None | No Exterior Use | Uninsulated | 100% Usage | Room AC, EER 10.7 | 40% Conditioned | Room AC | No | None | No | Fuel Wall/Floor Furnace, 68% AFUE | Non-Ducted Heating | Natural Gas Fuel Wall/Floor Furnace | None | None | None | No | None | None | None | None | 70000-79999 | 60000-79999 | 60000-99999 | 50 ACH50 | None | Uninsulated | Uninsulated | Uninsulated | Finished, R-38 | None | Wood Stud, Uninsulated | Summer = 0.7, Winter = 0.85 | MISO | 100% Incandescent | 100% Usage | 100% Usage | CR04 | None | None | None | None | None | None | None | None | None | None | None | Cooling Season, 7 days/wk | 27 | 2 | North | None | 100% | 89% | G26002907 | In metro area, not/partially in principal city | None | None | None | Hour8 | 103 | EF 17.6, 100% Usage | Asphalt Shingles, Medium | Stochastic | 1 | 1 | 2018 | 31 | 12 | 15 | None | MI | Renter | 1 | Medium | Occupied | 1960s | 1960-79 | Natural Gas Standard | Natural Gas | No | Oakland Co Intl | 42.67 | -83.42 | F30 B30 L30 R30 | Single, Clear, Non-metal | 67.9925 | 0.27181 |  | 0 | 0 |  | 0 | 0 |  | 0 | 0 |  | 677.5803 | 2.7087 |  | 0 | 0 |  | 0 | 0 |  | 0 | 0 |  | 0 | 0 | 0 | 0 | 0 | 142.7256 | 0.57057 |  | 0 | 1220.3479 | 4.8785 |  | 16.412 | 0.065609 |  | 1395.0183 | 5.5768 |  | 0 | 0 | 0 | 26.6695 | 0.10662 |  | 434.0383 | 1.7351 |  | 0 | 0 | 0 | 0 | 0 | 0 | 0 | 0 | 40107.069 | 160.3342 |  | 0 | 3735.1908 | 14.932 |  | 0 | 0 | 781.0344 | 3.1223 |  | 0 | 0 | 0 | 0 | 0 | 48604.3716 | 48604.3716 | 194.3035 |  | 3981.0774 | 3981.0774 | 0 | 44623.5873 | 0 | 715.1886 | 0 | 10173.2409 | 0 | 1603.879 | 0 | 10173.2409 | 0 | 1519.2156 | 0 | 10173.2409 | 0 | 1676.2497 | 0 | 10173.2409 | 0 | 10888.4295 | 11777.1199 | 11692.4565 | 11849.4906
356098 | 0 | 242.131 | TRUE | 1220 | CBSA Detroit-Warren-Dearborn, MI | 5A | 5A | Hour13 | 3 | Cold | None | Standard Efficiency | East North Central | East North Central | Midwest | Not in a census Place | Gas, 100% Usage | EnergyStar, 100% Usage | Yes | Gas, 100% Usage | 75F | No | 0F | None | Not Applicable | G2600990 | G2600990, G26003004 | None | None | 20 ft^2 | Fiberglass | 0% Leakage, Uninsulated | 2 ft | None | data/cambium/LRMER_MidCase_15_2025start,data/cambium/LRMER_LowRECost_15_2025start,data/cambium/LRMER_95DecarbBy2035_15_2025start,data/cambium/LRMER_LowRECost_25_2025start | kg/MWh,kg/MWh,kg/MWh,kg/MWh | /lib/resources/data/cambium/LRMER_MidCase_15_2025start/RFCMc.csv,/lib/resources/data/cambium/LRMER_LowRECost_15_2025start/RFCMc.csv,/lib/resources/data/cambium/LRMER_95DecarbBy2035_15_2025start/RFCMc.csv,/lib/resources/data/cambium/LRMER_LowRECost_25_2025start/RFCMc.csv | lb/MBtu,lb/MBtu,lb/MBtu,lb/MBtu | 195.9,195.9,195.9,195.9 | 147.3,147.3,147.3,147.3 | 177.8,177.8,177.8,177.8 | LRMER_MidCase_15_2025start,LRMER_LowRECost_15_2025start,LRMER_95DecarbBy2035_15_2025start,LRMER_LowRECost_25_2025start | CO2e,CO2e,CO2e,CO2e | 200.0,200.0,200.0,200.0 | 200-300% | RFCMc | Vented Attic | None | None | None | None | None | Single-Family Detached | Single-Family Detached | Single-Family Detached | 1000-1499 | 0-1499 | Heated Basement | 1 Car | 1 | 1 | <8 | None | Brick | No | Natural Gas | 67F | No | 0F | None | No Exterior Use | Uninsulated | 100% Usage | AC, SEER 15 | 80% Conditioned | Central AC | Yes | None | No | Fuel Furnace, 80% AFUE | Ducted Heating | Natural Gas Fuel Furnace | None | None | None | No | None | None | None | None | 40000-44999 | 40000-59999 | 40000-59999 | 25 ACH50 | R-13 | Uninsulated | Uninsulated | Uninsulated | Unfinished, Uninsulated | None | Brick, 12-in, 3-wythe, R-7 | Summer = 0.7, Winter = 0.85 | MISO | 100% LED | 100% Usage | 100% Usage | CR04 | None | EF 6.7 | EF 12, National Average | None | None | None | None | None | None | None | None | Cooling Season, 7 days/wk | Left/Right at 15ft | 2 | Northwest | None | 100% | 85% | G26003004 | In metro area, not/partially in principal city | None | None | No | Hour6 | 103 | EF 17.6, 100% Usage | Composition Shingles | Stochastic | 1 | 1 | 2018 | 31 | 12 | 15 | None | MI | Owner | 1 | Medium | Occupied | 1970s | 1960-79 | Natural Gas Standard | Natural Gas | Yes | Selfridge Angb | 42.6 | -82.83 | F6 B6 L6 R6 | Double, Low-E, Non-metal, Air, M-Gain | 67.9925 | 0.19004 |  | 35.7547 | 0.099937 |  | 23.4457 | 0.065533 |  | 58.6142 | 0.16383 |  | 946.9126 | 2.6467 |  | 0 | 0 |  | 319.7405 | 0.8937 |  | 592.8828 | 1.6572 |  | 0 | 0 | 0 | 0 | 0 | 26.9625 | 0.075363 |  | 16.7051 | 375.131 | 1.0485 |  | 21.9803 | 0.061437 |  | 1790.6642 | 5.0051 |  | 0 | 0 | 0 | 27.8418 | 0.07782 |  | 1790.0781 | 5.0034 |  | 0 | 0 | 0 | 0 | 475.0682 | 0 | 0 | 0 | 23463.2699 | 65.5818 |  | 0 | 4176.8489 | 11.6746 |  | 0 | 0 | 813.5653 | 2.274 |  | 0 | 0 | 0 | 0 | 0 | 35023.4582 | 35023.4582 | 97.8934 |  | 6094.4129 | 6094.4129 | 0 | 28929.0453 | 0 | 1105.4454 | 0 | 6595.1922 | 0 | 2479.0529 | 0 | 6595.1922 | 0 | 2336.2656 | 0 | 6595.1922 | 0 | 2577.9346 | 0 | 6595.1922 | 0 | 7700.6377 | 9074.2451 | 8931.4578 | 9173.1269
356138 | 0 | 242.131 | TRUE | 617 | Non-CBSA East North Central | 5A | 5A | Hour3 | 2 | Cold | None | Standard Efficiency | East North Central | East North Central | Midwest | In another census Place | None | None | None | Electric, 100% Usage | 78F | No | 0F | None | Double-Loaded Interior | G2600770 | G2600770, G26002101 | None | None | 20 ft^2 | Fiberglass | None | 2 ft | None | data/cambium/LRMER_MidCase_15_2025start,data/cambium/LRMER_LowRECost_15_2025start,data/cambium/LRMER_95DecarbBy2035_15_2025start,data/cambium/LRMER_LowRECost_25_2025start | kg/MWh,kg/MWh,kg/MWh,kg/MWh | /lib/resources/data/cambium/LRMER_MidCase_15_2025start/RFCMc.csv,/lib/resources/data/cambium/LRMER_LowRECost_15_2025start/RFCMc.csv,/lib/resources/data/cambium/LRMER_95DecarbBy2035_15_2025start/RFCMc.csv,/lib/resources/data/cambium/LRMER_LowRECost_25_2025start/RFCMc.csv | lb/MBtu,lb/MBtu,lb/MBtu,lb/MBtu | 195.9,195.9,195.9,195.9 | 147.3,147.3,147.3,147.3 | 177.8,177.8,177.8,177.8 | LRMER_MidCase_15_2025start,LRMER_LowRECost_15_2025start,LRMER_95DecarbBy2035_15_2025start,LRMER_LowRECost_25_2025start | CO2e,CO2e,CO2e,CO2e | 200.0,200.0,200.0,200.0 | 200-300% | RFCMc | None | Left | None | Bottom | 6 | None | 5 to 9 Unit | Multifamily with 5+ units, 1-3 stories | Multi-Family with 5+ Units | 500-749 | 0-1499 | Vented Crawlspace | None | 2 | 2 | <8 | None | Brick | No | Electricity | 65F | Yes | 6F | Night -2h | No Exterior Use | Uninsulated | 100% Usage | Room AC, EER 8.5 | 40% Conditioned | Room AC | No | Heating Only | No | Shared Heating | Non-Ducted Heating | Electricity Shared Heating | None | None | Boiler Baseboards Heating Only, Electricity | No | None | None | None | None | 30000-34999 | 20000-39999 | 20000-39999 | 20 ACH50 | None | Uninsulated | Uninsulated | Uninsulated | Finished, R-30 | None | Brick, 12-in, 3-wythe, R-19 | Summer = 0.7, Winter = 0.85 | MISO | 100% Incandescent | 100% Usage | 100% Usage | CR04 | None | None | None | None | None | None | None | None | None | None | None | Cooling Season, 7 days/wk | 27 | 2 | North | None | 100% | 89% | G26002101 | In metro area, not/partially in principal city | None | None | None | Hour13 | 104 | EF 17.6, 100% Usage | Asphalt Shingles, Medium | Stochastic | 1 | 1 | 2018 | 31 | 12 | 15 | None | MI | Renter | 1 | Medium | Occupied | 1980s | 1980-99 | Electric Standard | Electricity | No | Kalamazoo Battle Cr | 42.24 | -85.55 | F6 B6 L6 R6 | Double, Clear, Metal, Air | 67.9925 | 0.37578 |  | 0 | 0 |  | 0 | 0 |  | 0 | 0 |  | 301.8632 | 1.6683 |  | 0 | 0 |  | 0 | 0 |  | 87.3352 | 0.48268 |  | 0 | 4321.0399 | 0 | 0 | 2106.8879 | 130.7097 | 0.7224 |  | 0 | 1017.8358 | 5.6253 |  | 16.412 | 0.090705 |  | 1315.303 | 7.2693 |  | 0 | 0 | 0 | 389.4915 | 2.1526 |  | 434.0383 | 2.3988 |  | 0 | 0 | 0 | 0 | 0 | 0 | 0 | 0 | 0 | 0 |  | 0 | 0 | 0 |  | 0 | 0 | 0 | 0 |  | 0 | 0 | 0 | 0 | 0 | 10188.9088 | 10188.9088 | 56.3115 |  | 10188.9088 | 10188.9088 | 0 | 0 | 0 | 1817.8318 | 0 | 0 | 0 | 4111.5595 | 0 | 0 | 0 | 3836.9642 | 0 | 0 | 0 | 4307.0632 | 0 | 0 | 0 | 1817.8318 | 4111.5595 | 3836.9642 | 4307.0632
356176 | 0 | 242.131 | TRUE | 1220 | Non-CBSA East North Central | 5A | 5A | Hour21 | 3 | Cold | None | Standard Efficiency | East North Central | East North Central | Midwest | Not in a census Place | Gas, 120% Usage | EnergyStar, 120% Usage | Yes | Gas, 120% Usage | 76F | No | 0F | None | Not Applicable | G2600250 | G2600250, G26002000 | None | 318 Rated kWh, 120% Usage | 20 ft^2 | Fiberglass | 30% Leakage, Uninsulated | 2 ft | None | data/cambium/LRMER_MidCase_15_2025start,data/cambium/LRMER_LowRECost_15_2025start,data/cambium/LRMER_95DecarbBy2035_15_2025start,data/cambium/LRMER_LowRECost_25_2025start | kg/MWh,kg/MWh,kg/MWh,kg/MWh | /lib/resources/data/cambium/LRMER_MidCase_15_2025start/RFCMc.csv,/lib/resources/data/cambium/LRMER_LowRECost_15_2025start/RFCMc.csv,/lib/resources/data/cambium/LRMER_95DecarbBy2035_15_2025start/RFCMc.csv,/lib/resources/data/cambium/LRMER_LowRECost_25_2025start/RFCMc.csv | lb/MBtu,lb/MBtu,lb/MBtu,lb/MBtu | 195.9,195.9,195.9,195.9 | 147.3,147.3,147.3,147.3 | 177.8,177.8,177.8,177.8 | LRMER_MidCase_15_2025start,LRMER_LowRECost_15_2025start,LRMER_95DecarbBy2035_15_2025start,LRMER_LowRECost_25_2025start | CO2e,CO2e,CO2e,CO2e | 200.0,200.0,200.0,200.0 | 200-300% | RFCMc | Vented Attic | None | None | None | None | None | Single-Family Detached | Single-Family Detached | Single-Family Detached | 1000-1499 | 0-1499 | Unheated Basement | None | 1 | 1 | <8 | None | Brick | No | Natural Gas | 72F | Yes | 12F | Night +2h | No Exterior Use | Uninsulated | 200% Usage | AC, SEER 10 | 100% Conditioned | Central AC | Yes | None | No | Fuel Furnace, 92.5% AFUE | Ducted Heating | Natural Gas Fuel Furnace | None | None | None | No | None | None | None | None | 40000-44999 | 40000-59999 | 40000-59999 | 15 ACH50 | R-19 | Uninsulated | Uninsulated | Uninsulated | Unfinished, Uninsulated | None | Brick, 12-in, 3-wythe, Uninsulated | Summer = 0.7, Winter = 0.85 | MISO | 100% Incandescent | 100% Usage | 100% Usage | CR04 | None | None | EF 12, National Average | None | None | None | None | None | None | None | None | Cooling Season, 7 days/wk | Left/Right at 15ft | 3 | Northwest | None | 200% | 85% | G26002000 | In metro area, not/partially in principal city | None | None | No | Hour18 | 103 | EF 15.9, 100% Usage | Composition Shingles | Stochastic | 1 | 1 | 2018 | 31 | 12 | 15 | None | MI | Renter | 1 | High | Occupied | <1940 | <1940 | Electric Standard | Electricity | Yes | W K Kellogg | 42.31 | -85.25 | F15 B15 L15 R15 | Double, Low-E, Non-metal, Air, M-Gain | 67.9925 | 0.19004 |  | 56.2696 | 0.15728 |  | 36.6339 | 0.10239 |  | 305.3801 | 0.85356 |  | 2591.0413 | 7.2422 |  | 161.4822 | 0.45136 |  | 319.7405 | 0.8937 |  | 505.5476 | 1.413 |  | 0 | 0 | 0 | 0 | 6543.6909 | 160.896 | 0.44972 |  | 0 | 1535.3993 | 4.2916 |  | 21.9803 | 0.061437 |  | 4086.2899 | 11.4215 |  | 0 | 0 | 0 | 38.6854 | 0.10813 |  | 480.0504 | 1.3418 |  | 0 | 0 | 0 | 0 | 747.3312 | 0 | 0 | 0 | 22834.9255 | 63.8255 |  | 0 | 0 | 0 |  | 0 | 0 | 1136.5296 | 3.1767 |  | 0 | 0 | 0 | 0 | 0 | 41630.4524 | 41630.4524 | 116.3605 |  | 16911.373 | 16911.373 | 0 | 24718.7863 | 0 | 3029.1334 | 0 | 5635.3971 | 0 | 6798.1626 | 0 | 5635.3971 | 0 | 6435.8108 | 0 | 5635.3971 | 0 | 7104.5415 | 0 | 5635.3971 | 0 | 8664.5305 | 12433.5597 | 12071.2079 | 12739.9387
356183 | 0 | 242.131 | TRUE | 2176 | Non-CBSA East North Central | 6A | 6A | Hour20 | 4 | Cold | None | Standard Efficiency | East North Central | East North Central | Midwest | Not in a census Place | Electric, 100% Usage | Standard, 100% Usage | Yes | Electric, 100% Usage | 72F | No | 0F | None | Not Applicable | G2600550 | G2600550, G26000500 | None | None | 20 ft^2 | Fiberglass | 0% Leakage, Uninsulated | 2 ft | None | data/cambium/LRMER_MidCase_15_2025start,data/cambium/LRMER_LowRECost_15_2025start,data/cambium/LRMER_95DecarbBy2035_15_2025start,data/cambium/LRMER_LowRECost_25_2025start | kg/MWh,kg/MWh,kg/MWh,kg/MWh | /lib/resources/data/cambium/LRMER_MidCase_15_2025start/RFCMc.csv,/lib/resources/data/cambium/LRMER_LowRECost_15_2025start/RFCMc.csv,/lib/resources/data/cambium/LRMER_95DecarbBy2035_15_2025start/RFCMc.csv,/lib/resources/data/cambium/LRMER_LowRECost_25_2025start/RFCMc.csv | lb/MBtu,lb/MBtu,lb/MBtu,lb/MBtu | 195.9,195.9,195.9,195.9 | 147.3,147.3,147.3,147.3 | 177.8,177.8,177.8,177.8 | LRMER_MidCase_15_2025start,LRMER_LowRECost_15_2025start,LRMER_95DecarbBy2035_15_2025start,LRMER_LowRECost_25_2025start | CO2e,CO2e,CO2e,CO2e | 200.0,200.0,200.0,200.0 | 400%+ | RFCMc | Vented Attic | None | None | None | None | None | Single-Family Detached | Single-Family Detached | Single-Family Detached | 2000-2499 | 1500-2499 | Heated Basement | 2 Car | 1 | 1 | <8 | None | Brick | No | Other Fuel | 72F | Yes | 3F | Night +4h | No Exterior Use | Uninsulated | 100% Usage | AC, SEER 15 | 100% Conditioned | Central AC | Yes | None | No | Other | Ducted Heating | None | None | None | None | No | None | None | None | None | 200000+ | 140000+ | 150000+ | 15 ACH50 | R-38 | Uninsulated | Wall R-10, Exterior | R-10, Exterior | Unfinished, Uninsulated | None | Brick, 12-in, 3-wythe, R-19 | Summer = 0.7, Winter = 0.85 | MISO | 100% LED | 100% Usage | 100% Usage | CR04 | None | EF 10.5 | EF 12, National Average | None | None | None | None | None | None | None | None | Cooling Season, 7 days/wk | Left/Right at 15ft | 6 | Northwest | None | 100% | 85% | G26000500 | Not/partially in metro area | None | None | No | Hour17 | 103 | EF 17.6, 100% Usage | Composition Shingles | Stochastic | 1 | 1 | 2018 | 31 | 12 | 15 | None | MI | Owner | 1 | Medium | Occupied | 1980s | 1980-99 | Electric Standard | Electricity | Yes | Cherry Capital | 44.74 | -85.58 | F15 B15 L15 R15 | Double, Low-E, Non-metal, Air, M-Gain | 54.5112 | 0.085424 |  | 1711.242 | 2.6817 |  | 64.1826 | 0.10058 |  | 271.6769 | 0.42574 |  | 1315.8891 | 2.0621 |  | 0 | 0 |  | 319.7405 | 0.50106 |  | 0 | 0 |  | 0 | 0 | 0 | 0 | 6642.1627 | 34.8755 | 0.054653 |  | 16.7051 | 575.5916 | 0.90201 |  | 21.9803 | 0.034445 |  | 3044.1292 | 4.7704 |  | 0 | 0 | 0 | 669.0813 | 1.0485 |  | 1160.8545 | 1.8192 |  | 0 | 0 | 0 | 0 | 0 | 0 | 0 | 0 | 0 | 0 |  | 0 | 0 | 0 |  | 0 | 0 | 0 | 0 |  | 0 | 0 | 0 | 0 | 0 | 15902.3293 | 15902.3293 | 24.9205 |  | 15902.3293 | 15902.3293 | 0 | 0 | 0 | 2829.9261 | 0 | 0 | 0 | 6381.1148 | 0 | 0 | 0 | 6033.8662 | 0 | 0 | 0 | 6654.0762 | 0 | 0 | 0 | 2829.9261 | 6381.1148 | 6033.8662 | 6654.0762
356189 | 0 | 242.131 | TRUE | 2176 | CBSA Detroit-Warren-Dearborn, MI | 5A | 5A | Hour0 | 3 | Cold | None | Standard Efficiency, No usage | East North Central | East North Central | Midwest | Not in a census Place | Gas, 100% Usage | Standard, 100% Usage | Yes | Gas, 100% Usage | 76F | No | 0F | None | Not Applicable | G2601250 | G2601250, G26002906 | None | None | 20 ft^2 | Fiberglass | 10% Leakage, Uninsulated | 2 ft | None | data/cambium/LRMER_MidCase_15_2025start,data/cambium/LRMER_LowRECost_15_2025start,data/cambium/LRMER_95DecarbBy2035_15_2025start,data/cambium/LRMER_LowRECost_25_2025start | kg/MWh,kg/MWh,kg/MWh,kg/MWh | /lib/resources/data/cambium/LRMER_MidCase_15_2025start/RFCMc.csv,/lib/resources/data/cambium/LRMER_LowRECost_15_2025start/RFCMc.csv,/lib/resources/data/cambium/LRMER_95DecarbBy2035_15_2025start/RFCMc.csv,/lib/resources/data/cambium/LRMER_LowRECost_25_2025start/RFCMc.csv | lb/MBtu,lb/MBtu,lb/MBtu,lb/MBtu | 195.9,195.9,195.9,195.9 | 147.3,147.3,147.3,147.3 | 177.8,177.8,177.8,177.8 | LRMER_MidCase_15_2025start,LRMER_LowRECost_15_2025start,LRMER_95DecarbBy2035_15_2025start,LRMER_LowRECost_25_2025start | CO2e,CO2e,CO2e,CO2e | 200.0,200.0,200.0,200.0 | 400%+ | RFCMc | Vented Attic | None | None | None | None | None | Single-Family Detached | Single-Family Detached | Single-Family Detached | 2000-2499 | 1500-2499 | Unheated Basement | None | 1 | 1 | <8 | None | Brick | No | Natural Gas | 55F | No | 0F | None | No Exterior Use | Uninsulated | 100% Usage | Room AC, EER 8.5 | 60% Conditioned | Room AC | Yes | None | No | Fuel Furnace, 80% AFUE | Ducted Heating | Natural Gas Fuel Furnace | None | None | None | No | None | None | None | None | 200000+ | 140000+ | 150000+ | 15 ACH50 | Uninsulated | Uninsulated | Uninsulated | Uninsulated | Unfinished, Uninsulated | None | Brick, 12-in, 3-wythe, R-7 | Summer = 0.7, Winter = 0.85 | MISO | 100% CFL | 100% Usage | 100% Usage | CR04 | None | None | None | None | None | None | None | None | None | None | None | Cooling Season, 7 days/wk | Left/Right at 15ft | 2 | East | None | 100% | 85% | G26002906 | In metro area, not/partially in principal city | None | None | No | Hour6 | 103 | EF 17.6, 100% Usage | Composition Shingles | Stochastic | 1 | 1 | 2018 | 31 | 12 | 15 | None | MI | Owner | 1 | Medium | Vacant | 1970s | 1960-79 | Natural Gas Standard | Natural Gas | Yes | Oakland Co Intl | 42.67 | -83.42 | F6 B6 L6 R6 | Double, Clear, Non-metal, Air | 0 | 0 |  | 0 | 0 |  | 0 | 0 |  | 0 | 0 |  | 2060.8758 | 3.2296 |  | 0 | 0 |  | 0 | 0 |  | 943.6888 | 1.4789 |  | 0 | 0 | 0 | 0 | 0 | 0 | 0 |  | 0 | 0 | 0 |  | 21.9803 | 0.034445 |  | 0 | 0 |  | 0 | 0 | 0 | 0 | 0 |  | 434.0383 | 0.68018 |  | 0 | 0 | 0 | 0 | 0 | 0 | 0 | 0 | 36916.4043 | 57.8515 |  | 0 | 1551.5182 | 2.4314 |  | 0 | 0 | 0 | 0 |  | 0 | 0 | 0 | 0 | 0 | 41928.5057 | 41928.5057 | 65.706 |  | 3460.5832 | 3460.5832 | 0 | 38467.9225 | 0 | 625.3161 | 0 | 8769.9173 | 0 | 1364.7379 | 0 | 8769.9173 | 0 | 1334.295 | 0 | 8769.9173 | 0 | 1400.4977 | 0 | 8769.9173 | 0 | 9395.2334 | 10134.6551 | 10104.2123 | 10170.415
356208 | 0 | 242.131 | TRUE | 885 | CBSA Detroit-Warren-Dearborn, MI | 5A | 5A | Hour2 | 2 | Cold | None | Standard Efficiency | East North Central | East North Central | Midwest | MI, Dearborn Heights | Gas, 100% Usage | EnergyStar, 100% Usage | Yes | Electric, 100% Usage | 68F | No | 0F | None | Not Applicable | G2601630 | G2601630, G26003203 | None | None | 20 ft^2 | Fiberglass | 0% Leakage, Uninsulated | 2 ft | None | data/cambium/LRMER_MidCase_15_2025start,data/cambium/LRMER_LowRECost_15_2025start,data/cambium/LRMER_95DecarbBy2035_15_2025start,data/cambium/LRMER_LowRECost_25_2025start | kg/MWh,kg/MWh,kg/MWh,kg/MWh | /lib/resources/data/cambium/LRMER_MidCase_15_2025start/RFCMc.csv,/lib/resources/data/cambium/LRMER_LowRECost_15_2025start/RFCMc.csv,/lib/resources/data/cambium/LRMER_95DecarbBy2035_15_2025start/RFCMc.csv,/lib/resources/data/cambium/LRMER_LowRECost_25_2025start/RFCMc.csv | lb/MBtu,lb/MBtu,lb/MBtu,lb/MBtu | 195.9,195.9,195.9,195.9 | 147.3,147.3,147.3,147.3 | 177.8,177.8,177.8,177.8 | LRMER_MidCase_15_2025start,LRMER_LowRECost_15_2025start,LRMER_95DecarbBy2035_15_2025start,LRMER_LowRECost_25_2025start | CO2e,CO2e,CO2e,CO2e | 200.0,200.0,200.0,200.0 | 300-400% | RFCMc | Vented Attic | None | None | None | None | None | Single-Family Detached | Single-Family Detached | Single-Family Detached | 750-999 | 0-1499 | Heated Basement | None | 1 | 1 | <8 | Vinyl, Light | Brick | No | Natural Gas | 80F | No | 0F | None | No Exterior Use | Uninsulated | 100% Usage | AC, SEER 13 | 100% Conditioned | Central AC | Yes | None | No | Fuel Furnace, 80% AFUE | Ducted Heating | Natural Gas Fuel Furnace | None | None | None | No | None | None | None | None | 45000-49999 | 40000-59999 | 40000-59999 | 8 ACH50 | R-38 | Uninsulated | Uninsulated | Uninsulated | Unfinished, Uninsulated | None | Brick, 12-in, 3-wythe, Uninsulated | Summer = 0.7, Winter = 0.85 | MISO | 100% CFL | 100% Usage | 100% Usage | CR04 | None | None | EF 12, National Average | None | None | None | None | None | None | None | Typical Efficiency | Cooling Season, 7 days/wk | Left/Right at 15ft | 1 | West | None | 100% | 85% | G26003203 | In metro area, not/partially in principal city | None | None | No | Hour9 | 103 | EF 15.9, 100% Usage | Composition Shingles | Stochastic | 1 | 1 | 2018 | 31 | 12 | 15 | None | MI | Renter | 1 | Medium | Occupied | 1950s | 1940-59 | Natural Gas Standard | Natural Gas | Yes | Detroit Metropolita | 42.22 | -83.35 | F15 B15 L15 R15 | Double, Clear, Non-metal, Air | 67.9925 | 0.26198 |  | 24.618 | 0.094856 |  | 16.1189 | 0.062108 |  | 400.3351 | 1.5425 |  | 1482.9396 | 5.7139 |  | 0 | 0 |  | 319.7405 | 1.232 |  | 458.6562 | 1.7673 |  | 0 | 0 | 0 | 0 | 0 | 36.0477 | 0.1389 |  | 0 | 399.1628 | 1.538 |  | 16.412 | 0.063237 |  | 1453.0464 | 5.5987 |  | 0 | 0 | 0 | 339.6694 | 1.3088 |  | 480.0504 | 1.8497 |  | 253.5065 | 0 | 0 | 0 | 327.3604 | 0 | 0 | 0 | 18131.4279 | 69.8623 |  | 0 | 2583.1284 | 9.9531 |  | 0 | 0 | 0 | 0 |  | 0 | 0 | 0 | 0 | 0 | 26790.2127 | 26790.2127 | 103.2256 |  | 5748.0029 | 5748.0029 | 0 | 21041.9167 | 0 | 1046.9384 | 0 | 4797.1553 | 0 | 2331.0012 | 0 | 4797.1553 | 0 | 2215.5098 | 0 | 4797.1553 | 0 | 2418.8353 | 0 | 4797.1553 | 0 | 5844.0936 | 7128.1565 | 7012.665 | 7215.9905
356246 | 0 | 242.131 | TRUE | 2663 | CBSA Detroit-Warren-Dearborn, MI | 5A | 5A | Hour21 | 4 | Cold | None | Standard Efficiency, No usage | East North Central | East North Central | Midwest | Not in a census Place | Gas, 100% Usage | EnergyStar, 100% Usage | Yes | Gas, 100% Usage | 72F | Yes | 5F | Night Setup +4h | Not Applicable | G2601250 | G2601250, G26002906 | None | 318 Rated kWh, 100% Usage | 20 ft^2 | Fiberglass | 20% Leakage, Uninsulated | 2 ft | None | data/cambium/LRMER_MidCase_15_2025start,data/cambium/LRMER_LowRECost_15_2025start,data/cambium/LRMER_95DecarbBy2035_15_2025start,data/cambium/LRMER_LowRECost_25_2025start | kg/MWh,kg/MWh,kg/MWh,kg/MWh | /lib/resources/data/cambium/LRMER_MidCase_15_2025start/RFCMc.csv,/lib/resources/data/cambium/LRMER_LowRECost_15_2025start/RFCMc.csv,/lib/resources/data/cambium/LRMER_95DecarbBy2035_15_2025start/RFCMc.csv,/lib/resources/data/cambium/LRMER_LowRECost_25_2025start/RFCMc.csv | lb/MBtu,lb/MBtu,lb/MBtu,lb/MBtu | 195.9,195.9,195.9,195.9 | 147.3,147.3,147.3,147.3 | 177.8,177.8,177.8,177.8 | LRMER_MidCase_15_2025start,LRMER_LowRECost_15_2025start,LRMER_95DecarbBy2035_15_2025start,LRMER_LowRECost_25_2025start | CO2e,CO2e,CO2e,CO2e | 200.0,200.0,200.0,200.0 | 400%+ | RFCMc | Vented Attic | None | None | None | None | None | Single-Family Detached | Single-Family Detached | Single-Family Detached | 2500-2999 | 2500-3999 | Unheated Basement | None | 1 | 1 | <8 | Vinyl, Light | Brick | No | Natural Gas | 55F | Yes | 3F | Night +3h | No Exterior Use | Uninsulated | 100% Usage | AC, SEER 10 | 100% Conditioned | Central AC | Yes | None | No | Fuel Furnace, 80% AFUE | Ducted Heating | Natural Gas Fuel Furnace | None | None | None | No | None | None | None | None | 160000-179999 | 140000+ | 150000+ | 10 ACH50 | R-38 | Ceiling R-13 | Uninsulated | Uninsulated | Unfinished, Uninsulated | None | Brick, 12-in, 3-wythe, R-15 | Summer = 0.7, Winter = 0.85 | MISO | 100% CFL | 100% Usage | 100% Usage | CR04 | None | EF 15.9 | EF 12, National Average | None | None | None | None | None | None | None | None | Cooling Season, 7 days/wk | Left/Right at 15ft | 4 | South | None | 100% | 85% | G26002906 | In metro area, not/partially in principal city | None | None | No | Hour19 | 103 | EF 17.6, 100% Usage | Metal, Dark | Stochastic | 1 | 1 | 2018 | 31 | 12 | 15 | None | MI | Owner | 1 | Medium | Vacant | 1990s | 1980-99 | Natural Gas Standard | Natural Gas | Yes | Oakland Co Intl | 42.67 | -83.42 | F18 B18 L18 R18 | Triple, Low-E, Non-metal, Air, L-Gain | 0 | 0 |  | 0 | 0 |  | 0 | 0 |  | 181.1179 | 0.23192 |  | 2106.8879 | 2.6979 |  | 0 | 0 |  | 319.7405 | 0.40943 |  | 442.2442 | 0.5663 |  | 0 | 0 | 0 | 0 | 0 | 0 | 0 |  | 0 | 0 | 0 |  | 21.9803 | 0.028146 |  | 0 | 0 |  | 0 | 0 | 0 | 0 | 0 |  | 914.0887 | 1.1705 |  | 0 | 0 | 0 | 0 | 0 | 0 | 0 | 0 | 17297.9338 | 22.1502 |  | 0 | 1575.8431 | 2.0179 |  | 0 | 0 | 0 | 0 |  | 0 | 0 | 0 | 0 | 0 | 22860.1296 | 22860.1296 | 29.2726 |  | 3986.0596 | 3986.0596 | 0 | 18874.07 | 0 | 741.5677 | 0 | 4302.8698 | 0 | 1609.7422 | 0 | 4302.8698 | 0 | 1558.1737 | 0 | 4302.8698 | 0 | 1670.5372 | 0 | 4302.8698 | 0 | 5044.4375 | 5912.6119 | 5861.0435 | 5973.4069
356275 | 0 | 242.131 | TRUE | 1690 | CBSA Detroit-Warren-Dearborn, MI | 5A | 5A | Hour3 | 3 | Cold | None | None | East North Central | East North Central | Midwest | MI, Warren | Gas, 100% Usage | EnergyStar, 100% Usage | Yes | Electric, 100% Usage | 72F | No | 0F | None | Not Applicable | G2600990 | G2600990, G26003006 | None | 318 Rated kWh, 100% Usage | 20 ft^2 | Fiberglass | 10% Leakage, Uninsulated | 2 ft | None | data/cambium/LRMER_MidCase_15_2025start,data/cambium/LRMER_LowRECost_15_2025start,data/cambium/LRMER_95DecarbBy2035_15_2025start,data/cambium/LRMER_LowRECost_25_2025start | kg/MWh,kg/MWh,kg/MWh,kg/MWh | /lib/resources/data/cambium/LRMER_MidCase_15_2025start/RFCMc.csv,/lib/resources/data/cambium/LRMER_LowRECost_15_2025start/RFCMc.csv,/lib/resources/data/cambium/LRMER_95DecarbBy2035_15_2025start/RFCMc.csv,/lib/resources/data/cambium/LRMER_LowRECost_25_2025start/RFCMc.csv | lb/MBtu,lb/MBtu,lb/MBtu,lb/MBtu | 195.9,195.9,195.9,195.9 | 147.3,147.3,147.3,147.3 | 177.8,177.8,177.8,177.8 | LRMER_MidCase_15_2025start,LRMER_LowRECost_15_2025start,LRMER_95DecarbBy2035_15_2025start,LRMER_LowRECost_25_2025start | CO2e,CO2e,CO2e,CO2e | 200.0,200.0,200.0,200.0 | 100-150% | RFCMc | Vented Attic | None | None | None | None | None | Single-Family Detached | Single-Family Detached | Single-Family Detached | 1500-1999 | 1500-2499 | Vented Crawlspace | 1 Car | 2 | 2 | <8 | Vinyl, Light | Brick | No | Natural Gas | 65F | Yes | 3F | Day and Night +5h | No Exterior Use | Uninsulated | 100% Usage | Room AC, EER 10.7 | 80% Conditioned | Room AC | Yes | None | No | Fuel Furnace, 80% AFUE | Ducted Heating | Natural Gas Fuel Furnace | None | None | None | No | None | None | None | None | 15000-19999 | <20000 | <20000 | 20 ACH50 | R-30 | Uninsulated | Uninsulated | Uninsulated | Unfinished, Uninsulated | None | Brick, 12-in, 3-wythe, Uninsulated | Summer = 0.7, Winter = 0.85 | MISO | 100% Incandescent | 100% Usage | 100% Usage | CR04 | None | None | EF 12, National Average | None | None | None | Electric | Has Pool | None | 1.0 HP Pump | None | Cooling Season, 7 days/wk | Left/Right at 15ft | 1 | East | None | 100% | 85% | G26003006 | In metro area, not/partially in principal city | None | None | No | Hour11 | 103 | EF 17.6, 100% Usage | Wood Shingles | Stochastic | 1 | 1 | 2018 | 31 | 12 | 15 | None | MI | Owner | 1 | Medium | Occupied | 1960s | 1960-79 | Natural Gas Standard | Natural Gas | Yes | Selfridge Angb | 42.6 | -82.83 | F12 B12 L12 R12 | Single, Clear, Non-metal | 0 | 0 |  | 24.618 | 0.049673 |  | 16.1189 | 0.032524 |  | 0 | 0 |  | 1808.5416 | 3.6492 |  | 60.3726 | 0.12182 |  | 319.7405 | 0.64516 |  | 1057.6935 | 2.1342 |  | 0 | 0 | 753.7788 | 744.6936 | 0 | 184.6348 | 0.37255 |  | 99.9372 | 1938.9582 | 3.9123 |  | 21.9803 | 0.044351 |  | 1658.1961 | 3.3458 |  | 0 | 1672.8497 | 0 | 339.6694 | 0.68537 |  | 434.0383 | 0.87578 |  | 0 | 0 | 0 | 0 | 327.3604 | 0 | 0 | 0 | 41875.1668 | 84.4937 |  | 0 | 2923.3839 | 5.8987 |  | 0 | 0 | 0 | 0 |  | 0 | 0 | 0 | 0 | 0 | 56261.7325 | 56261.7325 | 113.5222 |  | 11135.8214 | 11135.8214 | 0 | 45125.9111 | 0 | 1992.859 | 0 | 10287.8015 | 0 | 4466.2451 | 0 | 10287.8015 | 0 | 4242.0444 | 0 | 10287.8015 | 0 | 4644.1377 | 0 | 10287.8015 | 0 | 12280.6605 | 14754.0466 | 14529.8459 | 14931.9392
356286 | 0 | 242.131 | TRUE | 1690 | CBSA Detroit-Warren-Dearborn, MI | 5A | 5A | Hour4 | 4 | Cold | None | Standard Efficiency, No usage | East North Central | East North Central | Midwest | MI, Detroit | Electric, 120% Usage | Standard, 120% Usage | Yes | Gas, 120% Usage | 75F | No | 0F | None | Not Applicable | G2601630 | G2601630, G26003210 | None | None | 20 ft^2 | Fiberglass | 0% Leakage, Uninsulated | 2 ft | None | data/cambium/LRMER_MidCase_15_2025start,data/cambium/LRMER_LowRECost_15_2025start,data/cambium/LRMER_95DecarbBy2035_15_2025start,data/cambium/LRMER_LowRECost_25_2025start | kg/MWh,kg/MWh,kg/MWh,kg/MWh | /lib/resources/data/cambium/LRMER_MidCase_15_2025start/RFCMc.csv,/lib/resources/data/cambium/LRMER_LowRECost_15_2025start/RFCMc.csv,/lib/resources/data/cambium/LRMER_95DecarbBy2035_15_2025start/RFCMc.csv,/lib/resources/data/cambium/LRMER_LowRECost_25_2025start/RFCMc.csv | lb/MBtu,lb/MBtu,lb/MBtu,lb/MBtu | 195.9,195.9,195.9,195.9 | 147.3,147.3,147.3,147.3 | 177.8,177.8,177.8,177.8 | LRMER_MidCase_15_2025start,LRMER_LowRECost_15_2025start,LRMER_95DecarbBy2035_15_2025start,LRMER_LowRECost_25_2025start | CO2e,CO2e,CO2e,CO2e | 200.0,200.0,200.0,200.0 | 0-100% | RFCMc | Vented Attic | None | None | None | None | None | Single-Family Detached | Single-Family Detached | Single-Family Detached | 1500-1999 | 1500-2499 | Heated Basement | 2 Car | 1 | 1 | <8 | None | Brick | No | Natural Gas | 55F | No | 0F | None | No Exterior Use | Uninsulated | 200% Usage | AC, SEER 15 | 100% Conditioned | Central AC | Yes | None | No | Fuel Furnace, 76% AFUE | Ducted Heating | Natural Gas Fuel Furnace | None | None | None | No | None | None | None | None | <10000 | <20000 | <20000 | 20 ACH50 | R-13 | Uninsulated | Uninsulated | Uninsulated | Unfinished, Uninsulated | None | Brick, 12-in, 3-wythe, Uninsulated | Summer = 0.7, Winter = 0.85 | MISO | 100% LED | 100% Usage | 100% Usage | CR04 | None | EF 10.5 | None | None | None | Gas Lighting | None | None | None | None | None | Cooling Season, 7 days/wk | Left/Right at 15ft | 2 | Southeast | None | 200% | 85% | G26003210 | In metro area, principal city | None | None | No | Hour18 | 103 | EF 17.6, 100% Usage | Asphalt Shingles, Medium | Stochastic | 1 | 1 | 2018 | 31 | 12 | 15 | None | MI | Owner | 1 | High | Vacant | 1940s | 1940-59 | Natural Gas Standard | Natural Gas | Yes | Detroit Metropolita | 42.22 | -83.35 | F12 B12 L12 R12 | Double, Clear, Metal, Air | 0 | 0 |  | 0 | 0 |  | 0 | 0 |  | 211.8904 | 0.42754 |  | 1415.2402 | 2.8556 |  | 0 | 0 |  | 0 | 0 |  | 385.6815 | 0.77821 |  | 0 | 0 | 0 | 0 | 0 | 0 | 0 |  | 0 | 0 | 0 |  | 21.9803 | 0.044351 |  | 0 | 0 |  | 0 | 0 | 0 | 0 | 0 |  | 1160.8545 | 2.3423 |  | 0 | 0 | 0 | 0 | 0 | 0 | 0 | 0 | 16031.2806 | 32.3471 |  | 0 | 1612.184 | 3.253 |  | 0 | 0 | 0 | 0 |  | 0 | 0 | 0 | 0 | 0 | 20838.8184 | 20838.8184 | 42.0476 |  | 3195.3539 | 3195.3539 | 0 | 17643.4646 | 0 | 595.5427 | 0 | 4022.3288 | 0 | 1302.7259 | 0 | 4022.3288 | 0 | 1250.4403 | 0 | 4022.3288 | 0 | 1345.3799 | 0 | 4022.3288 | 0 | 4617.8715 | 5325.0547 | 5272.7691 | 5367.7087
356348 | 0 | 242.131 | TRUE | 1138 | Non-CBSA East North Central | 5A | 5A | Hour3 | 2 | Cold | None | Standard Efficiency | East North Central | East North Central | Midwest | Not in a census Place | Electric, 100% Usage | Standard, 100% Usage | Yes | Electric, 100% Usage | 76F | No | 0F | None | Double-Loaded Interior | G2600650 | G2600650, G26001801 | None | None | 20 ft^2 | Fiberglass | 30% Leakage, Uninsulated | 2 ft | None | data/cambium/LRMER_MidCase_15_2025start,data/cambium/LRMER_LowRECost_15_2025start,data/cambium/LRMER_95DecarbBy2035_15_2025start,data/cambium/LRMER_LowRECost_25_2025start | kg/MWh,kg/MWh,kg/MWh,kg/MWh | /lib/resources/data/cambium/LRMER_MidCase_15_2025start/RFCMc.csv,/lib/resources/data/cambium/LRMER_LowRECost_15_2025start/RFCMc.csv,/lib/resources/data/cambium/LRMER_95DecarbBy2035_15_2025start/RFCMc.csv,/lib/resources/data/cambium/LRMER_LowRECost_25_2025start/RFCMc.csv | lb/MBtu,lb/MBtu,lb/MBtu,lb/MBtu | 195.9,195.9,195.9,195.9 | 147.3,147.3,147.3,147.3 | 177.8,177.8,177.8,177.8 | LRMER_MidCase_15_2025start,LRMER_LowRECost_15_2025start,LRMER_95DecarbBy2035_15_2025start,LRMER_LowRECost_25_2025start | CO2e,CO2e,CO2e,CO2e | 200.0,200.0,200.0,200.0 | 200-300% | RFCMc | None | Middle | None | Middle | 116 | None | 50 or more Unit | Multifamily with 5+ units, 8+ stories | Multi-Family with 5+ Units | 1000-1499 | 0-1499 | Unheated Basement | None | 12 | 4+ | 8+ | Wood, Medium/Dark | Steel Frame | No | Natural Gas | 70F | No | 0F | None | No Exterior Use | Uninsulated | 100% Usage | AC, SEER 15 | 100% Conditioned | Central AC | Yes | None | No | Fuel Furnace, 80% AFUE | Ducted Heating | Natural Gas Fuel Furnace | None | None | None | No | None | None | None | None | 35000-39999 | 20000-39999 | 20000-39999 | 10 ACH50 | None | Ceiling R-13 | Uninsulated | Uninsulated | Finished, R-38 | None | Wood Stud, R-11 | Summer = 0.7, Winter = 0.85 | MISO | 100% Incandescent | 100% Usage | 100% Usage | CR04 | None | None | EF 12, National Average | None | None | None | None | None | None | None | Typical Efficiency | Cooling Season, 7 days/wk | 27 | 1 | Northwest | None | 100% | 89% | G26001801 | In metro area, not/partially in principal city | None | None | None | Hour17 | 103 | EF 15.9, 100% Usage | Asphalt Shingles, Medium | Stochastic | 1 | 1 | 2018 | 31 | 12 | 15 | None | MI | Renter | 1 | Medium | Occupied | 1990s | 1980-99 | Natural Gas Standard | Natural Gas | Yes | Mason Jewett Fld | 42.57 | -84.42 | F30 B30 L30 R30 | Single, Clear, Metal | 67.9925 | 0.20374 |  | 552.439 | 1.6554 |  | 20.808 | 0.062351 |  | 299.8117 | 0.89838 |  | 1031.9032 | 3.0921 |  | 0 | 0 |  | 319.7405 | 0.9581 |  | 12.309 | 0.036884 |  | 0 | 0 | 0 | 0 | 0 | 156.793 | 0.46983 |  | 0 | 1465.0623 | 4.39 |  | 16.412 | 0.049178 |  | 1327.6119 | 3.9782 |  | 0 | 0 | 0 | 346.9961 | 1.0398 |  | 480.0504 | 1.4385 |  | 272.8492 | 0 | 0 | 0 | 0 | 0 | 0 | 0 | 2798.2426 | 8.3849 |  | 0 | 3008.6676 | 9.0154 |  | 0 | 0 | 0 | 0 |  | 0 | 0 | 0 | 0 | 0 | 12177.6891 | 12177.6891 | 36.4903 |  | 6370.7789 | 6370.7789 | 0 | 5806.9102 | 0 | 1125.5854 | 0 | 1323.8533 | 0 | 2548.8916 | 0 | 1323.8533 | 0 | 2415.8343 | 0 | 1323.8533 | 0 | 2642.1347 | 0 | 1323.8533 | 0 | 2449.4387 | 3872.7449 | 3739.6877 | 3965.9881
356352 | 0 | 242.131 | TRUE | 2631 | CBSA Detroit-Warren-Dearborn, MI | 5A | 5A | Hour3 | 4 | Cold | None | Standard Efficiency | East North Central | East North Central | Midwest | Not in a census Place | Electric, 100% Usage | EnergyStar, 100% Usage | Yes | Gas, 100% Usage | 65F | No | 0F | None | Not Applicable | G2600990 | G2600990, G26003001 | None | None | 20 ft^2 | Fiberglass | 30% Leakage, R-8 | 2 ft | None | data/cambium/LRMER_MidCase_15_2025start,data/cambium/LRMER_LowRECost_15_2025start,data/cambium/LRMER_95DecarbBy2035_15_2025start,data/cambium/LRMER_LowRECost_25_2025start | kg/MWh,kg/MWh,kg/MWh,kg/MWh | /lib/resources/data/cambium/LRMER_MidCase_15_2025start/RFCMc.csv,/lib/resources/data/cambium/LRMER_LowRECost_15_2025start/RFCMc.csv,/lib/resources/data/cambium/LRMER_95DecarbBy2035_15_2025start/RFCMc.csv,/lib/resources/data/cambium/LRMER_LowRECost_25_2025start/RFCMc.csv | lb/MBtu,lb/MBtu,lb/MBtu,lb/MBtu | 195.9,195.9,195.9,195.9 | 147.3,147.3,147.3,147.3 | 177.8,177.8,177.8,177.8 | LRMER_MidCase_15_2025start,LRMER_LowRECost_15_2025start,LRMER_95DecarbBy2035_15_2025start,LRMER_LowRECost_25_2025start | CO2e,CO2e,CO2e,CO2e | 200.0,200.0,200.0,200.0 | 150-200% | RFCMc | Vented Attic | None | Middle | None | None | 144 | Single-Family Attached | Single-Family Attached | Single-Family Attached | 2500-2999 | 2500-3999 | Slab | None | 1 | 1 | <8 | Vinyl, Light | Brick | No | Natural Gas | 65F | No | 0F | None | No Exterior Use | Uninsulated | 100% Usage | None | None | None | Yes | None | No | Fuel Furnace, 76% AFUE | Ducted Heating | Natural Gas Fuel Furnace | None | None | None | No | None | None | None | None | 25000-29999 | 20000-39999 | 20000-39999 | 7 ACH50 | R-49 | None | None | None | Unfinished, Uninsulated | 2ft R5 Perimeter, Vertical | Brick, 12-in, 3-wythe, R-11 | Summer = 0.7, Winter = 0.85 | MISO | 100% LED | 100% Usage | 100% Usage | CR04 | None | EF 17.6 | EF 12, National Average | None | None | None | None | None | None | None | None | Cooling Season, 7 days/wk | 27 | 2 | East | None | 100% | 104% | G26003001 | In metro area, not/partially in principal city | None | None | No | Hour17 | 103 | EF 17.6, 100% Usage | Composition Shingles | Stochastic | 1 | 1 | 2018 | 31 | 12 | 15 | None | MI | Owner | 1 | Medium | Occupied | 2000s | 2000-09 | Natural Gas Standard | Natural Gas | Yes | Selfridge Angb | 42.6 | -82.83 | F18 B18 L18 R18 | Double, Clear, Metal, Air | 67.9925 | 0.088124 |  | 369.8557 | 0.47936 |  | 21.6873 | 0.028109 |  | 0 | 0 |  | 0 | 0 |  | 0 | 0 |  | 319.7405 | 0.41441 |  | 336.4456 | 0.43606 |  | 0 | 0 | 0 | 0 | 0 | 38.6854 | 0.05014 |  | 0 | 671.1328 | 0.86985 |  | 21.9803 | 0.028488 |  | 2173.4151 | 2.8169 |  | 0 | 0 | 0 | 26.6695 | 0.034566 |  | 868.0765 | 1.1251 |  | 0 | 0 | 0 | 0 | 0 | 0 | 0 | 0 | 14021.9853 | 18.1737 |  | 0 | 3809.6308 | 4.9376 |  | 0 | 0 | 781.0344 | 1.0123 |  | 0 | 0 | 0 | 0 | 0 | 23528.0386 | 23528.0386 | 30.4943 |  | 4915.388 | 4915.388 | 0 | 18612.3575 | 0 | 885.7638 | 0 | 4243.2605 | 0 | 1999.7581 | 0 | 4243.2605 | 0 | 1871.7811 | 0 | 4243.2605 | 0 | 2092.0066 | 0 | 4243.2605 | 0 | 5129.0243 | 6243.0186 | 6115.0416 | 6335.267
356361 | 0 | 242.131 | TRUE | 1220 | Non-CBSA East North Central | 5A | 5A | Hour22 | 2 | Cold | None | Standard Efficiency | East North Central | East North Central | Midwest | Not in a census Place | Electric, 100% Usage | Standard, 100% Usage | Yes | Gas, 100% Usage | 65F | No | 0F | None | Not Applicable | G2600050 | G2600050, G26000900 | None | 290 Rated kWh, 100% Usage | 20 ft^2 | Fiberglass | 10% Leakage, Uninsulated | 2 ft | None | data/cambium/LRMER_MidCase_15_2025start,data/cambium/LRMER_LowRECost_15_2025start,data/cambium/LRMER_95DecarbBy2035_15_2025start,data/cambium/LRMER_LowRECost_25_2025start | kg/MWh,kg/MWh,kg/MWh,kg/MWh | /lib/resources/data/cambium/LRMER_MidCase_15_2025start/RFCMc.csv,/lib/resources/data/cambium/LRMER_LowRECost_15_2025start/RFCMc.csv,/lib/resources/data/cambium/LRMER_95DecarbBy2035_15_2025start/RFCMc.csv,/lib/resources/data/cambium/LRMER_LowRECost_25_2025start/RFCMc.csv | lb/MBtu,lb/MBtu,lb/MBtu,lb/MBtu | 195.9,195.9,195.9,195.9 | 147.3,147.3,147.3,147.3 | 177.8,177.8,177.8,177.8 | LRMER_MidCase_15_2025start,LRMER_LowRECost_15_2025start,LRMER_95DecarbBy2035_15_2025start,LRMER_LowRECost_25_2025start | CO2e,CO2e,CO2e,CO2e | 200.0,200.0,200.0,200.0 | 300-400% | RFCMc | Vented Attic | None | None | None | None | None | Single-Family Detached | Single-Family Detached | Single-Family Detached | 1000-1499 | 0-1499 | Unheated Basement | None | 2 | 2 | <8 | None | Brick | No | Natural Gas | 72F | Yes | 6F | Day and Night -2h | No Exterior Use | Uninsulated | 100% Usage | AC, SEER 13 | 100% Conditioned | Central AC | Yes | None | No | Fuel Furnace, 92.5% AFUE | Ducted Heating | Natural Gas Fuel Furnace | None | None | None | No | None | None | None | None | 45000-49999 | 40000-59999 | 40000-59999 | 20 ACH50 | R-30 | Uninsulated | Uninsulated | Uninsulated | Unfinished, Uninsulated | None | Brick, 12-in, 3-wythe, Uninsulated | Summer = 0.7, Winter = 0.85 | MISO | 100% Incandescent | 100% Usage | 100% Usage | CR04 | None | None | EF 12, National Average | None | None | None | None | None | None | None | None | Cooling Season, 7 days/wk | Left/Right at 15ft | 1 | West | None | 100% | 85% | G26000900 | Not/partially in metro area | None | None | No | Hour7 | 103 | EF 19.9, 100% Usage | Composition Shingles | Stochastic | 1 | 1 | 2018 | 31 | 12 | 15 | None | MI | Owner | 1 | Medium | Occupied | <1940 | <1940 | Electric Standard | Electricity | Yes | Tulip City | 42.75 | -86.1 | F18 B18 L18 R18 | Single, Clear, Non-metal | 67.9925 | 0.19004 |  | 525.7695 | 1.4696 |  | 19.6358 | 0.054884 |  | 561.2311 | 1.5687 |  | 3113.587 | 8.7027 |  | 56.5627 | 0.1581 |  | 319.7405 | 0.8937 |  | 644.1702 | 1.8005 |  | 0 | 0 | 0 | 0 | 1513.419 | 160.896 | 0.44972 |  | 0 | 1535.3993 | 4.2916 |  | 16.412 | 0.045873 |  | 1538.33 | 4.2998 |  | 0 | 0 | 0 | 23.1526 | 0.064713 |  | 400.042 | 1.1182 |  | 0 | 0 | 0 | 0 | 0 | 0 | 0 | 0 | 29323.8121 | 81.9625 |  | 0 | 0 | 0 |  | 0 | 0 | 679.6318 | 1.8996 |  | 0 | 0 | 0 | 0 | 0 | 40500.3704 | 40500.3704 | 113.2019 |  | 10496.6334 | 10496.6334 | 0 | 30003.7369 | 0 | 1893.368 | 0 | 6840.211 | 0 | 4224.6391 | 0 | 6840.211 | 0 | 4031.172 | 0 | 6840.211 | 0 | 4390.5387 | 0 | 6840.211 | 0 | 8733.5791 | 11064.8502 | 10871.383 | 11230.7498
356403 | 0 | 242.131 | TRUE | 1220 | Non-CBSA East North Central | 6A | 6A | Hour20 | 2 | Cold | None | None | East North Central | East North Central | Midwest | Not in a census Place | Electric, 100% Usage | EnergyStar, 100% Usage | Yes | Electric, 100% Usage | 70F | No | 0F | None | Not Applicable | G2601230 | G2601230, G26000600 | None | None | 20 ft^2 | Fiberglass | None | 2 ft | None | data/cambium/LRMER_MidCase_15_2025start,data/cambium/LRMER_LowRECost_15_2025start,data/cambium/LRMER_95DecarbBy2035_15_2025start,data/cambium/LRMER_LowRECost_25_2025start | kg/MWh,kg/MWh,kg/MWh,kg/MWh | /lib/resources/data/cambium/LRMER_MidCase_15_2025start/RFCMc.csv,/lib/resources/data/cambium/LRMER_LowRECost_15_2025start/RFCMc.csv,/lib/resources/data/cambium/LRMER_95DecarbBy2035_15_2025start/RFCMc.csv,/lib/resources/data/cambium/LRMER_LowRECost_25_2025start/RFCMc.csv | lb/MBtu,lb/MBtu,lb/MBtu,lb/MBtu | 195.9,195.9,195.9,195.9 | 147.3,147.3,147.3,147.3 | 177.8,177.8,177.8,177.8 | LRMER_MidCase_15_2025start,LRMER_LowRECost_15_2025start,LRMER_95DecarbBy2035_15_2025start,LRMER_LowRECost_25_2025start | CO2e,CO2e,CO2e,CO2e | 200.0,200.0,200.0,200.0 | 200-300% | RFCMc | Vented Attic | None | None | None | None | None | Single-Family Detached | Single-Family Detached | Single-Family Detached | 1000-1499 | 0-1499 | Heated Basement | None | 1 | 1 | <8 | None | Brick | No | Natural Gas | 72F | No | 0F | None | No Exterior Use | Uninsulated | 100% Usage | Room AC, EER 10.7 | 20% Conditioned | Room AC | No | None | No | Fuel Wall/Floor Furnace, 60% AFUE | Non-Ducted Heating | Natural Gas Fuel Wall/Floor Furnace | None | None | None | No | None | None | None | None | 60000-69999 | 60000-79999 | 60000-99999 | 20 ACH50 | R-38 | Uninsulated | Uninsulated | Uninsulated | Unfinished, Uninsulated | None | Brick, 12-in, 3-wythe, Uninsulated | Summer = 0.7, Winter = 0.85 | MISO | 100% LED | 100% Usage | 100% Usage | CR04 | None | EF 10.5 | EF 12, National Average | None | None | None | None | None | None | None | None | Cooling Season, 7 days/wk | Left/Right at 15ft | 3 | South | None | 100% | 85% | G26000600 | Not/partially in metro area | None | None | No | Hour11 | 103 | EF 15.9, 100% Usage | Composition Shingles | Stochastic | 1 | 1 | 2018 | 31 | 12 | 15 | None | MI | Owner | 1 | Medium | Occupied | 1950s | 1940-59 | Natural Gas Standard | Natural Gas | Yes | Roben Hood | 43.72 | -85.5 | F6 B6 L6 R6 | Single, Clear, Non-metal | 0 | 0 |  | 524.5972 | 1.4663 |  | 30.7725 | 0.086012 |  | 0 | 0 |  | 326.1881 | 0.91172 |  | 0 | 0 |  | 319.7405 | 0.8937 |  | 0 | 0 |  | 0 | 0 | 0 | 0 | 0 | 26.9625 | 0.075363 |  | 0 | 375.131 | 1.0485 |  | 16.412 | 0.045873 |  | 2043.2915 | 5.7112 |  | 0 | 0 | 0 | 471.2583 | 1.3172 |  | 1206.8667 | 3.3733 |  | 0 | 0 | 0 | 0 | 0 | 0 | 0 | 0 | 41492.709 | 115.9755 |  | 0 | 5574.2118 | 15.5804 |  | 0 | 0 | 0 | 0 |  | 0 | 0 | 0 | 0 | 0 | 52408.141 | 52408.141 | 146.485 |  | 5341.2203 | 5341.2203 | 0 | 47066.9208 | 0 | 961.0742 | 0 | 10730.2963 | 0 | 2166.3798 | 0 | 10730.2963 | 0 | 2040.4009 | 0 | 10730.2963 | 0 | 2258.1665 | 0 | 10730.2963 | 0 | 11691.3706 | 12896.6762 | 12770.6972 | 12988.4628
356406 | 0 | 242.131 | TRUE | 853 | Non-CBSA East North Central | 5A | 5A | Hour14 | 2 | Cold | None | Standard Efficiency | East North Central | East North Central | Midwest | MI, Ann Arbor | None | None | None | Electric, 100% Usage | 72F | No | 0F | None | Double-Loaded Interior | G2601610 | G2601610, G26002702 | None | None | 20 ft^2 | Fiberglass | None | 2 ft | None | data/cambium/LRMER_MidCase_15_2025start,data/cambium/LRMER_LowRECost_15_2025start,data/cambium/LRMER_95DecarbBy2035_15_2025start,data/cambium/LRMER_LowRECost_25_2025start | kg/MWh,kg/MWh,kg/MWh,kg/MWh | /lib/resources/data/cambium/LRMER_MidCase_15_2025start/RFCMc.csv,/lib/resources/data/cambium/LRMER_LowRECost_15_2025start/RFCMc.csv,/lib/resources/data/cambium/LRMER_95DecarbBy2035_15_2025start/RFCMc.csv,/lib/resources/data/cambium/LRMER_LowRECost_25_2025start/RFCMc.csv | lb/MBtu,lb/MBtu,lb/MBtu,lb/MBtu | 195.9,195.9,195.9,195.9 | 147.3,147.3,147.3,147.3 | 177.8,177.8,177.8,177.8 | LRMER_MidCase_15_2025start,LRMER_LowRECost_15_2025start,LRMER_95DecarbBy2035_15_2025start,LRMER_LowRECost_25_2025start | CO2e,CO2e,CO2e,CO2e | 200.0,200.0,200.0,200.0 | 400%+ | RFCMc | None | Right | None | Top | 6 | None | 5 to 9 Unit | Multifamily with 5+ units, 1-3 stories | Multi-Family with 5+ Units | 750-999 | 0-1499 | Slab | None | 2 | 2 | <8 | None | Concrete | No | Electricity | 65F | Yes | 12F | Day and Night +1h | No Exterior Use | Uninsulated | 100% Usage | None | None | None | No | None | Yes | Electric Baseboard, 100% Efficiency | Non-Ducted Heating | Electricity Baseboard | None | None | None | No | None | None | None | None | 50000-59999 | 40000-59999 | 40000-59999 | 25 ACH50 | None | None | None | None | Finished, R-38 | Uninsulated | CMU, 6-in Hollow, R-19 | Summer = 0.7, Winter = 0.85 | MISO | 100% CFL | 100% Usage | 100% Usage | CR04 | None | None | None | None | None | None | None | None | None | None | None | Cooling Season, 7 days/wk | 27 | 1 | North | None | 100% | 89% | G26002702 | In metro area, not/partially in principal city | None | None | None | Hour10 | 103 | EF 17.6, 100% Usage | Asphalt Shingles, Medium | Stochastic | 1 | 1 | 2018 | 31 | 12 | 15 | None | MI | Renter | 1 | Medium | Occupied | 1980s | 1980-99 | Electric Standard | Electricity | Yes | Ann Arbor Municipal | 42.22 | -83.75 | F9 B9 L9 R9 | Single, Clear, Non-metal | 67.9925 | 0.27181 |  | 0 | 0 |  | 0 | 0 |  | 0 | 0 |  | 0 | 0 |  | 0 | 0 |  | 0 | 0 |  | 0 | 0 |  | 0 | 5429.1416 | 0 | 0 | 1450.4087 | 35.7547 | 0.14293 |  | 0 | 390.3707 | 1.5606 |  | 16.412 | 0.065609 |  | 1231.1916 | 4.9219 |  | 0 | 0 | 0 | 346.9961 | 1.3872 |  | 434.0383 | 1.7351 |  | 0 | 0 | 0 | 0 | 0 | 0 | 0 | 0 | 0 | 0 |  | 0 | 0 | 0 |  | 0 | 0 | 0 | 0 |  | 0 | 0 | 0 | 0 | 0 | 9402.3061 | 9402.3061 | 37.5872 |  | 9402.3061 | 9402.3061 | 0 | 0 | 0 | 1672.5184 | 0 | 0 | 0 | 3767.9605 | 0 | 0 | 0 | 3509.8234 | 0 | 0 | 0 | 3982.81 | 0 | 0 | 0 | 1672.5184 | 3767.9605 | 3509.8234 | 3982.81
356419 | 0 | 242.131 | TRUE | 853 | Non-CBSA East North Central | 5A | 5A | Hour21 | 1 | Cold | None | Standard Efficiency | East North Central | East North Central | Midwest | Not in a census Place | None | None | None | Electric, 120% Usage | 68F | No | 0F | None | Double-Loaded Interior | G2601210 | G2601210, G26000700 | None | None | 20 ft^2 | Fiberglass | 30% Leakage, Uninsulated | 2 ft | None | data/cambium/LRMER_MidCase_15_2025start,data/cambium/LRMER_LowRECost_15_2025start,data/cambium/LRMER_95DecarbBy2035_15_2025start,data/cambium/LRMER_LowRECost_25_2025start | kg/MWh,kg/MWh,kg/MWh,kg/MWh | /lib/resources/data/cambium/LRMER_MidCase_15_2025start/RFCMc.csv,/lib/resources/data/cambium/LRMER_LowRECost_15_2025start/RFCMc.csv,/lib/resources/data/cambium/LRMER_95DecarbBy2035_15_2025start/RFCMc.csv,/lib/resources/data/cambium/LRMER_LowRECost_25_2025start/RFCMc.csv | lb/MBtu,lb/MBtu,lb/MBtu,lb/MBtu | 195.9,195.9,195.9,195.9 | 147.3,147.3,147.3,147.3 | 177.8,177.8,177.8,177.8 | LRMER_MidCase_15_2025start,LRMER_LowRECost_15_2025start,LRMER_95DecarbBy2035_15_2025start,LRMER_LowRECost_25_2025start | CO2e,CO2e,CO2e,CO2e | 200.0,200.0,200.0,200.0 | 200-300% | RFCMc | None | Middle | None | Bottom | 24 | None | 20 to 49 Unit | Multifamily with 5+ units, 1-3 stories | Multi-Family with 5+ Units | 750-999 | 0-1499 | Unheated Basement | None | 2 | 2 | <8 | None | Brick | No | Natural Gas | 70F | Yes | 3F | Day and Night +4h | No Exterior Use | Uninsulated | 200% Usage | Shared Cooling | 100% Conditioned | Central AC | Yes | Cooling Only | No | Fuel Furnace, 80% AFUE | Ducted Heating | Natural Gas Fuel Furnace | None | None | Fan Coil Cooling Only | No | None | None | None | None | 25000-29999 | 20000-39999 | 20000-39999 | 15 ACH50 | None | Uninsulated | Uninsulated | Uninsulated | Finished, R-38 | None | Brick, 12-in, 3-wythe, R-11 | Summer = 0.7, Winter = 0.85 | MISO | 100% CFL | 100% Usage | 100% Usage | CR04 | None | None | None | None | None | None | None | None | None | None | None | Cooling Season, 7 days/wk | 27 | 1 | West | None | 200% | 89% | G26000700 | In metro area, not/partially in principal city | None | None | None | Hour17 | 103 | EF 15.9, 100% Usage | Asphalt Shingles, Medium | Stochastic | 1 | 1 | 2018 | 31 | 12 | 15 | None | MI | Renter | 1 | High | Occupied | 1980s | 1980-99 | Natural Gas Standard | Natural Gas | Yes | Muskegon | 43.17 | -86.24 | F30 B30 L30 R30 | Double, Clear, Non-metal, Air | 54.5112 | 0.21792 |  | 0 | 0 |  | 0 | 0 |  | 12.0159 | 0.048035 |  | 997.0278 | 3.9858 |  | 0 | 0 |  | 0 | 0 |  | 116.6423 | 0.4663 |  | 0 | 0 | 0 | 0 | 0 | 35.7547 | 0.14293 |  | 0 | 390.3707 | 1.5606 |  | 16.412 | 0.065609 |  | 2462.6762 | 9.8449 |  | 0 | 0 | 0 | 416.454 | 1.6648 |  | 480.0504 | 1.9191 |  | 0 | 0 | 0 | 0 | 0 | 0 | 0 | 0 | 4611.7664 | 18.4363 |  | 0 | 4308.1447 | 17.2225 |  | 0 | 0 | 0 | 0 |  | 0 | 0 | 0 | 0 | 0 | 13901.8262 | 13901.8262 | 55.5747 |  | 4981.622 | 4981.622 | 0 | 8919.9111 | 0 | 901.5094 | 0 | 2033.5684 | 0 | 2020.7213 | 0 | 2033.5684 | 0 | 1913.7166 | 0 | 2033.5684 | 0 | 2100.1916 | 0 | 2033.5684 | 0 | 2935.0778 | 4054.2898 | 3947.2851 | 4133.7601
356467 | 0 | 242.131 | TRUE | 1220 | Non-CBSA East North Central | 5A | 5A | Hour3 | 3 | Cold | None | Standard Efficiency | East North Central | East North Central | Midwest | In another census Place | Electric, 120% Usage | EnergyStar, 120% Usage | Yes | Electric, 120% Usage | 72F | No | 0F | None | Not Applicable | G2601170 | G2601170, G26001100 | None | None | 20 ft^2 | Fiberglass | None | 2 ft | None | data/cambium/LRMER_MidCase_15_2025start,data/cambium/LRMER_LowRECost_15_2025start,data/cambium/LRMER_95DecarbBy2035_15_2025start,data/cambium/LRMER_LowRECost_25_2025start | kg/MWh,kg/MWh,kg/MWh,kg/MWh | /lib/resources/data/cambium/LRMER_MidCase_15_2025start/RFCMc.csv,/lib/resources/data/cambium/LRMER_LowRECost_15_2025start/RFCMc.csv,/lib/resources/data/cambium/LRMER_95DecarbBy2035_15_2025start/RFCMc.csv,/lib/resources/data/cambium/LRMER_LowRECost_25_2025start/RFCMc.csv | lb/MBtu,lb/MBtu,lb/MBtu,lb/MBtu | 195.9,195.9,195.9,195.9 | 147.3,147.3,147.3,147.3 | 177.8,177.8,177.8,177.8 | LRMER_MidCase_15_2025start,LRMER_LowRECost_15_2025start,LRMER_95DecarbBy2035_15_2025start,LRMER_LowRECost_25_2025start | CO2e,CO2e,CO2e,CO2e | 200.0,200.0,200.0,200.0 | 200-300% | RFCMc | Vented Attic | None | None | None | None | None | Single-Family Detached | Single-Family Detached | Single-Family Detached | 1000-1499 | 0-1499 | Heated Basement | None | 1 | 1 | <8 | Vinyl, Light | Brick | No | Propane | 70F | No | 0F | None | No Exterior Use | Uninsulated | 200% Usage | Room AC, EER 10.7 | 20% Conditioned | Room AC | No | None | No | Fuel Boiler, 80% AFUE | Non-Ducted Heating | Propane Fuel Boiler | None | None | None | No | None | None | None | None | 35000-39999 | 20000-39999 | 20000-39999 | 20 ACH50 | R-19 | Uninsulated | Uninsulated | Uninsulated | Unfinished, Uninsulated | None | Brick, 12-in, 3-wythe, Uninsulated | Summer = 0.7, Winter = 0.85 | MISO | 100% Incandescent | 100% Usage | 100% Usage | CR04 | None | EF 10.5 | EF 12, National Average | None | Gas Grill | None | None | None | None | None | None | Cooling Season, 7 days/wk | Left/Right at 15ft | 1 | Southwest | None | 200% | 85% | G26001100 | Not/partially in metro area | None | None | No | Hour7 | 103 | EF 19.9, 100% Usage | Composition Shingles | Stochastic | 1 | 1 | 2018 | 31 | 12 | 15 | None | MI | Owner | 1 | High | Occupied | 1960s | 1960-79 | Propane Standard | Propane | Yes | Gratiot Community | 43.32 | -84.69 | F18 B18 L18 R18 | Double, Clear, Non-metal, Air | 54.5112 | 0.15236 |  | 330.8772 | 0.92483 |  | 19.3427 | 0.054064 |  | 0 | 0 |  | 409.7134 | 1.1452 |  | 0 | 0 |  | 319.7405 | 0.8937 |  | 145.3633 | 0.4063 |  | 0 | 0 | 0 | 0 | 0 | 160.896 | 0.44972 |  | 0 | 1535.3993 | 4.2916 |  | 21.9803 | 0.061437 |  | 3076.9532 | 8.6003 |  | 0 | 0 | 0 | 407.3688 | 1.1386 |  | 1126.8583 | 3.1497 |  | 0 | 0 | 0 | 0 | 0 | 0 | 595.5204 | 0 | 0 | 0 |  | 0 | 0 | 0 |  | 0 | 0 | 0 | 0 |  | 0 | 0 | 28574.7224 | 4078.0839 | 0 | 40857.0379 | 40857.0379 | 114.1988 |  | 7609.0042 | 7609.0042 | 0 | 595.5204 | 32652.8063 | 1373.7707 | 0 | 135.7371 | 8985.5319 | 3088.828 | 0 | 135.7371 | 8985.5319 | 2903.4919 | 0 | 135.7371 | 8985.5319 | 3236.3162 | 0 | 135.7371 | 8985.5319 | 10495.0397 | 12210.097 | 12024.7609 | 12357.5853
356483 | 0 | 242.131 | TRUE | 1202 | Non-CBSA East North Central | 5A | 5A | Hour4 | 2 | Cold | None | None | East North Central | East North Central | Midwest | In another census Place | Gas, 120% Usage | EnergyStar, 120% Usage | Yes | Electric, 120% Usage | 72F | No | 0F | None | Not Applicable | G2600650 | G2600650, G26001801 | None | None | 20 ft^2 | Fiberglass | 30% Leakage, R-4 | 2 ft | None | data/cambium/LRMER_MidCase_15_2025start,data/cambium/LRMER_LowRECost_15_2025start,data/cambium/LRMER_95DecarbBy2035_15_2025start,data/cambium/LRMER_LowRECost_25_2025start | kg/MWh,kg/MWh,kg/MWh,kg/MWh | /lib/resources/data/cambium/LRMER_MidCase_15_2025start/RFCMc.csv,/lib/resources/data/cambium/LRMER_LowRECost_15_2025start/RFCMc.csv,/lib/resources/data/cambium/LRMER_95DecarbBy2035_15_2025start/RFCMc.csv,/lib/resources/data/cambium/LRMER_LowRECost_25_2025start/RFCMc.csv | lb/MBtu,lb/MBtu,lb/MBtu,lb/MBtu | 195.9,195.9,195.9,195.9 | 147.3,147.3,147.3,147.3 | 177.8,177.8,177.8,177.8 | LRMER_MidCase_15_2025start,LRMER_LowRECost_15_2025start,LRMER_95DecarbBy2035_15_2025start,LRMER_LowRECost_25_2025start | CO2e,CO2e,CO2e,CO2e | 200.0,200.0,200.0,200.0 | 0-100% | RFCMc | Vented Attic | None | Middle | None | None | 12 | Single-Family Attached | Single-Family Attached | Single-Family Attached | 1000-1499 | 0-1499 | Slab | None | 1 | 1 | <8 | None | Brick | No | Natural Gas | 55F | No | 0F | None | No Exterior Use | Uninsulated | 200% Usage | AC, SEER 13 | 100% Conditioned | Central AC | Yes | None | No | Fuel Furnace, 80% AFUE | Ducted Heating | Natural Gas Fuel Furnace | None | None | None | No | None | None | None | None | <10000 | <20000 | <20000 | 20 ACH50 | R-38 | None | None | None | Unfinished, Uninsulated | Uninsulated | Brick, 12-in, 3-wythe, Uninsulated | Summer = 0.7, Winter = 0.85 | MISO | 100% CFL | 100% Usage | 100% Usage | CR04 | None | None | None | Gas Fireplace | None | None | None | None | None | None | None | Cooling Season, 7 days/wk | 12 | 1 | West | None | 200% | 104% | G26001801 | In metro area, not/partially in principal city | None | None | No | Hour8 | 103 | EF 17.6, 100% Usage | Composition Shingles | Stochastic | 1 | 1 | 2018 | 31 | 12 | 15 | None | MI | Renter | 1 | High | Vacant | 1950s | 1940-59 | Natural Gas Standard | Natural Gas | Yes | Mason Jewett Fld | 42.57 | -84.42 | F12 B12 L12 R12 | Single, Clear, Non-metal | 0 | 0 |  | 0 | 0 |  | 0 | 0 |  | 281.3482 | 0.79817 |  | 1129.4959 | 3.2043 |  | 0 | 0 |  | 0 | 0 |  | 172.0327 | 0.48805 |  | 0 | 0 | 0 | 0 | 0 | 0 | 0 |  | 0 | 0 | 0 |  | 16.412 | 0.04656 |  | 0 | 0 |  | 0 | 0 | 0 | 0 | 0 |  | 434.0383 | 1.2313 |  | 0 | 0 | 0 | 0 | 0 | 0 | 0 | 0 | 7630.9845 | 21.6486 |  | 0 | 1642.6633 | 4.6601 |  | 0 | 0 | 0 | 0 |  | 0 | 0 | 0 | 0 | 0 | 11307.268 | 11307.268 | 32.078 |  | 2033.6202 | 2033.6202 | 0 | 9273.6479 | 0 | 379.1062 | 0 | 2114.1999 | 0 | 823.9519 | 0 | 2114.1999 | 0 | 798.1185 | 0 | 2114.1999 | 0 | 850.0421 | 0 | 2114.1999 | 0 | 2493.3061 | 2938.1518 | 2912.3184 | 2964.242
356498 | 0 | 242.131 | TRUE | 1138 | CBSA Detroit-Warren-Dearborn, MI | 5A | 5A | Hour6 | 2 | Cold | None | Standard Efficiency | East North Central | East North Central | Midwest | In another census Place | Gas, 100% Usage | EnergyStar, 100% Usage | Yes | Gas, 100% Usage | 72F | No | 0F | None | Double-Loaded Interior | G2601250 | G2601250, G26002904 | None | None | 20 ft^2 | Fiberglass | 20% Leakage, R-6 | 2 ft | None | data/cambium/LRMER_MidCase_15_2025start,data/cambium/LRMER_LowRECost_15_2025start,data/cambium/LRMER_95DecarbBy2035_15_2025start,data/cambium/LRMER_LowRECost_25_2025start | kg/MWh,kg/MWh,kg/MWh,kg/MWh | /lib/resources/data/cambium/LRMER_MidCase_15_2025start/RFCMc.csv,/lib/resources/data/cambium/LRMER_LowRECost_15_2025start/RFCMc.csv,/lib/resources/data/cambium/LRMER_95DecarbBy2035_15_2025start/RFCMc.csv,/lib/resources/data/cambium/LRMER_LowRECost_25_2025start/RFCMc.csv | lb/MBtu,lb/MBtu,lb/MBtu,lb/MBtu | 195.9,195.9,195.9,195.9 | 147.3,147.3,147.3,147.3 | 177.8,177.8,177.8,177.8 | LRMER_MidCase_15_2025start,LRMER_LowRECost_15_2025start,LRMER_95DecarbBy2035_15_2025start,LRMER_LowRECost_25_2025start | CO2e,CO2e,CO2e,CO2e | 200.0,200.0,200.0,200.0 | 0-100% | RFCMc | None | Right | None | Top | 4 | None | 3 or 4 Unit | Multifamily with 2-4 Units | Multi-Family with 2 - 4 Units | 1000-1499 | 0-1499 | Unheated Basement | None | 2 | 2 | <8 | Vinyl, Light | Brick | No | Natural Gas | 70F | Yes | 12F | Night +5h | No Exterior Use | Uninsulated | 100% Usage | AC, SEER 13 | 100% Conditioned | Central AC | Yes | None | No | Fuel Furnace, 92.5% AFUE | Ducted Heating | Natural Gas Fuel Furnace | None | None | None | No | None | None | None | None | <10000 | <20000 | <20000 | 25 ACH50 | None | Ceiling R-19 | Uninsulated | Uninsulated | Finished, R-38 | None | Brick, 12-in, 3-wythe, R-19 | Summer = 0.7, Winter = 0.85 | MISO | 100% CFL | 100% Usage | 100% Usage | CR04 | None | None | None | None | None | None | None | None | None | None | None | Cooling Season, 7 days/wk | 7 | 1 | Northwest | None | 100% | 96% | G26002904 | In metro area, not/partially in principal city | None | None | None | Hour14 | 103 | EF 19.9, 100% Usage | Composition Shingles | Stochastic | 1 | 1 | 2018 | 31 | 12 | 15 | None | MI | Renter | 1 | Medium | Occupied | 2000s | 2000-09 | Natural Gas Standard | Natural Gas | Yes | Oakland Co Intl | 42.67 | -83.42 | F30 B30 L30 R30 | Double, Low-E, Non-metal, Air, M-Gain | 67.9925 | 0.20374 |  | 25.7903 | 0.07728 |  | 16.9981 | 0.050935 |  | 313.293 | 0.93878 |  | 1543.8984 | 4.6263 |  | 0 | 0 |  | 0 | 0 |  | 235.043 | 0.7043 |  | 0 | 0 | 0 | 0 | 0 | 39.2715 | 0.11768 |  | 0 | 468.6206 | 1.4042 |  | 16.412 | 0.049178 |  | 1432.2383 | 4.2917 |  | 0 | 0 | 0 | 23.7388 | 0.071133 |  | 400.042 | 1.1987 |  | 0 | 0 | 0 | 0 | 344.0654 | 0 | 0 | 0 | 14018.1754 | 42.0053 |  | 0 | 3001.6339 | 8.9944 |  | 0 | 0 | 694.8715 | 2.0822 |  | 0 | 0 | 0 | 0 | 0 | 22641.7917 | 22641.7917 | 67.8458 |  | 4583.0454 | 4583.0454 | 0 | 18058.7463 | 0 | 824.5139 | 0 | 4117.0039 | 0 | 1836.7466 | 0 | 4117.0039 | 0 | 1757.0894 | 0 | 4117.0039 | 0 | 1905.9901 | 0 | 4117.0039 | 0 | 4941.5178 | 5953.7505 | 5874.0933 | 6022.9941
356516 | 0 | 242.131 | TRUE | 2176 | Non-CBSA East North Central | 5A | 5A | Hour23 | 3 | Cold | None | Standard Efficiency | East North Central | East North Central | Midwest | MI, Midland | Electric, 80% Usage | EnergyStar, 80% Usage | Yes | Propane, 80% Usage | 72F | Yes | 2F | Day Setup +4h | Not Applicable | G2601110 | G2601110, G26001400 | None | None | 20 ft^2 | Fiberglass | 10% Leakage, R-4 | 2 ft | None | data/cambium/LRMER_MidCase_15_2025start,data/cambium/LRMER_LowRECost_15_2025start,data/cambium/LRMER_95DecarbBy2035_15_2025start,data/cambium/LRMER_LowRECost_25_2025start | kg/MWh,kg/MWh,kg/MWh,kg/MWh | /lib/resources/data/cambium/LRMER_MidCase_15_2025start/RFCMc.csv,/lib/resources/data/cambium/LRMER_LowRECost_15_2025start/RFCMc.csv,/lib/resources/data/cambium/LRMER_95DecarbBy2035_15_2025start/RFCMc.csv,/lib/resources/data/cambium/LRMER_LowRECost_25_2025start/RFCMc.csv | lb/MBtu,lb/MBtu,lb/MBtu,lb/MBtu | 195.9,195.9,195.9,195.9 | 147.3,147.3,147.3,147.3 | 177.8,177.8,177.8,177.8 | LRMER_MidCase_15_2025start,LRMER_LowRECost_15_2025start,LRMER_95DecarbBy2035_15_2025start,LRMER_LowRECost_25_2025start | CO2e,CO2e,CO2e,CO2e | 200.0,200.0,200.0,200.0 | 400%+ | RFCMc | Vented Attic | None | None | None | None | None | Single-Family Detached | Single-Family Detached | Single-Family Detached | 2000-2499 | 1500-2499 | Ambient | None | 2 | 2 | <8 | None | Brick | No | Propane | 62F | Yes | 6F | Night +2h | No Exterior Use | Uninsulated | 50% Usage | AC, SEER 15 | 100% Conditioned | Central AC | Yes | None | No | Fuel Furnace, 80% AFUE | Ducted Heating | Propane Fuel Furnace | None | None | None | No | None | None | None | None | 80000-99999 | 80000-99999 | 60000-99999 | 15 ACH50 | R-19 | Uninsulated | None | None | Unfinished, Uninsulated | None | Brick, 12-in, 3-wythe, Uninsulated | Summer = 0.7, Winter = 0.85 | MISO | 100% CFL | 100% Usage | 100% Usage | CR04 | None | None | EF 12, National Average | None | None | None | None | None | None | None | None | Cooling Season, 7 days/wk | Left/Right at 15ft | 2 | North | None | 50% | 85% | G26001400 | In metro area, not/partially in principal city | None | None | No | Hour17 | 103 | EF 17.6, 100% Usage | Composition Shingles | Stochastic | 1 | 1 | 2018 | 31 | 12 | 15 | None | MI | Owner | 1 | Low | Occupied | 1960s | 1960-79 | Electric Standard | Electricity | Yes | Mbs Intl | 43.53 | -84.08 | F12 B12 L12 R12 | Double, Clear, Metal, Air | 67.9925 | 0.10655 |  | 320.0336 | 0.50152 |  | 18.7565 | 0.029393 |  | 302.1563 | 0.47351 |  | 1690.4339 | 2.6491 |  | 0 | 0 |  | 319.7405 | 0.50106 |  | 1073.8124 | 1.6828 |  | 0 | 0 | 0 | 0 | 1434.2898 | 52.1667 | 0.08175 |  | 0 | 753.7788 | 1.1812 |  | 21.9803 | 0.034445 |  | 1017.2497 | 1.5941 |  | 0 | 0 | 0 | 22.2734 | 0.034905 |  | 434.0383 | 0.68018 |  | 0 | 0 | 0 | 0 | 0 | 0 | 0 | 0 | 0 | 0 |  | 0 | 0 | 0 |  | 0 | 0 | 0 | 0 |  | 0 | 0 | 42413.5383 | 0 | 650.9108 | 50593.1519 | 50593.1519 | 79.2843 |  | 7528.7027 | 7528.7027 | 0 | 0 | 43064.4492 | 1362.1297 | 0 | 0 | 11850.6772 | 3033.4833 | 0 | 0 | 11850.6772 | 2879.6089 | 0 | 0 | 11850.6772 | 3160.638 | 0 | 0 | 11850.6772 | 13212.8069 | 14884.1605 | 14730.2861 | 15011.3152
356543 | 0 | 242.131 | TRUE | 1690 | CBSA Detroit-Warren-Dearborn, MI | 5A | 5A | Hour19 | 3 | Cold | None | Standard Efficiency | East North Central | East North Central | Midwest | MI, Warren | Gas, 100% Usage | EnergyStar, 100% Usage | Yes | Gas, 100% Usage | 70F | No | 0F | None | Not Applicable | G2600990 | G2600990, G26003006 | None | None | 20 ft^2 | Fiberglass | 30% Leakage, R-4 | 2 ft | None | data/cambium/LRMER_MidCase_15_2025start,data/cambium/LRMER_LowRECost_15_2025start,data/cambium/LRMER_95DecarbBy2035_15_2025start,data/cambium/LRMER_LowRECost_25_2025start | kg/MWh,kg/MWh,kg/MWh,kg/MWh | /lib/resources/data/cambium/LRMER_MidCase_15_2025start/RFCMc.csv,/lib/resources/data/cambium/LRMER_LowRECost_15_2025start/RFCMc.csv,/lib/resources/data/cambium/LRMER_95DecarbBy2035_15_2025start/RFCMc.csv,/lib/resources/data/cambium/LRMER_LowRECost_25_2025start/RFCMc.csv | lb/MBtu,lb/MBtu,lb/MBtu,lb/MBtu | 195.9,195.9,195.9,195.9 | 147.3,147.3,147.3,147.3 | 177.8,177.8,177.8,177.8 | LRMER_MidCase_15_2025start,LRMER_LowRECost_15_2025start,LRMER_95DecarbBy2035_15_2025start,LRMER_LowRECost_25_2025start | CO2e,CO2e,CO2e,CO2e | 200.0,200.0,200.0,200.0 | 150-200% | RFCMc | Vented Attic | None | None | None | None | None | Single-Family Detached | Single-Family Detached | Single-Family Detached | 1500-1999 | 1500-2499 | Ambient | None | 1 | 1 | <8 | None | Brick | No | Natural Gas | 70F | Yes | 6F | Night -2h | No Exterior Use | Uninsulated | 100% Usage | AC, SEER 13 | 100% Conditioned | Central AC | Yes | None | No | Fuel Furnace, 80% AFUE | Ducted Heating | Natural Gas Fuel Furnace | None | None | None | No | None | None | None | None | 20000-24999 | 20000-39999 | 20000-39999 | 20 ACH50 | R-19 | Ceiling R-13 | None | None | Unfinished, Uninsulated | None | Brick, 12-in, 3-wythe, R-11 | Summer = 0.7, Winter = 0.85 | MISO | 100% Incandescent | 100% Usage | 100% Usage | CR04 | None | None | None | None | None | None | None | None | None | None | None | Cooling Season, 7 days/wk | Left/Right at 15ft | 1 | South | None | 100% | 85% | G26003006 | In metro area, not/partially in principal city | None | None | No | Hour14 | 103 | EF 19.9, 100% Usage | Asphalt Shingles, Medium | Stochastic | 1 | 1 | 2018 | 31 | 12 | 15 | None | MI | Renter | 1 | Medium | Occupied | 1980s | 1980-99 | Natural Gas Standard | Natural Gas | Yes | Selfridge Angb | 42.6 | -82.83 | F9 B9 L9 R9 | Double, Low-E, Non-metal, Air, M-Gain | 67.9925 | 0.13719 |  | 24.618 | 0.049673 |  | 16.1189 | 0.032524 |  | 317.396 | 0.64043 |  | 2362.1528 | 4.7662 |  | 0 | 0 |  | 0 | 0 |  | 956.584 | 1.9301 |  | 0 | 0 | 0 | 0 | 0 | 184.6348 | 0.37255 |  | 0 | 1938.9582 | 3.9123 |  | 21.9803 | 0.044351 |  | 1658.1961 | 3.3458 |  | 0 | 0 | 0 | 23.1526 | 0.046716 |  | 400.042 | 0.80719 |  | 0 | 0 | 0 | 0 | 327.3604 | 0 | 0 | 0 | 37859.2139 | 76.3905 |  | 0 | 2782.1237 | 5.6136 |  | 0 | 0 | 679.6318 | 1.3713 |  | 0 | 0 | 0 | 0 | 0 | 49620.449 | 49620.449 | 100.1217 |  | 7971.5331 | 7971.5331 | 0 | 41648.9159 | 0 | 1437.036 | 0 | 9495.074 | 0 | 3197.0533 | 0 | 9495.074 | 0 | 3050.0386 | 0 | 9495.074 | 0 | 3329.2673 | 0 | 9495.074 | 0 | 10932.11 | 12692.1273 | 12545.1126 | 12824.3413
356580 | 0 | 242.131 | TRUE | 885 | CBSA Detroit-Warren-Dearborn, MI | 5A | 5A | Hour7 | 2 | Cold | None | Standard Efficiency | East North Central | East North Central | Midwest | Not in a census Place | Electric, 100% Usage | EnergyStar, 100% Usage | Yes | Electric, 100% Usage | 76F | Yes | 2F | Day Setup and Night Setback +4h | Not Applicable | G2601250 | G2601250, G26002905 | None | None | 20 ft^2 | Fiberglass | 20% Leakage, R-4 | 2 ft | None | data/cambium/LRMER_MidCase_15_2025start,data/cambium/LRMER_LowRECost_15_2025start,data/cambium/LRMER_95DecarbBy2035_15_2025start,data/cambium/LRMER_LowRECost_25_2025start | kg/MWh,kg/MWh,kg/MWh,kg/MWh | /lib/resources/data/cambium/LRMER_MidCase_15_2025start/RFCMc.csv,/lib/resources/data/cambium/LRMER_LowRECost_15_2025start/RFCMc.csv,/lib/resources/data/cambium/LRMER_95DecarbBy2035_15_2025start/RFCMc.csv,/lib/resources/data/cambium/LRMER_LowRECost_25_2025start/RFCMc.csv | lb/MBtu,lb/MBtu,lb/MBtu,lb/MBtu | 195.9,195.9,195.9,195.9 | 147.3,147.3,147.3,147.3 | 177.8,177.8,177.8,177.8 | LRMER_MidCase_15_2025start,LRMER_LowRECost_15_2025start,LRMER_95DecarbBy2035_15_2025start,LRMER_LowRECost_25_2025start | CO2e,CO2e,CO2e,CO2e | 200.0,200.0,200.0,200.0 | 200-300% | RFCMc | Vented Attic | None | None | None | None | None | Mobile Home | Mobile Home | Mobile Home | 750-999 | 0-1499 | Ambient | None | 1 | 1 | <8 | Wood, Medium/Dark | Wood Frame | No | Natural Gas | 68F | No | 0F | None | No Exterior Use | Uninsulated | 100% Usage | AC, SEER 13 | 100% Conditioned | Central AC | Yes | None | No | Fuel Furnace, 80% AFUE | Ducted Heating | Natural Gas Fuel Furnace | None | None | None | No | None | None | None | None | 50000-59999 | 40000-59999 | 40000-59999 | 20 ACH50 | R-30 | Ceiling R-19 | None | None | Unfinished, Uninsulated | None | Wood Stud, R-11 | Summer = 0.7, Winter = 0.85 | MISO | 100% LED | 100% Usage | 100% Usage | CR04 | None | None | None | Gas Fireplace | None | None | None | None | None | None | None | Cooling Season, 7 days/wk | Left/Right at 15ft | 3 | East | None | 100% | 94% | G26002905 | In metro area, not/partially in principal city | None | None | No | Hour10 | 103 | EF 15.9, 100% Usage | Metal, Dark | Stochastic | 1 | 1 | 2018 | 31 | 12 | 15 | None | MI | Owner | 1 | Medium | Occupied | 1980s | 1980-99 | Electric Standard | Electricity | Yes | Oakland Co Intl | 42.67 | -83.42 | F15 B15 L15 R15 | Double, Low-E, Non-metal, Air, M-Gain | 67.9925 | 0.26198 |  | 524.5972 | 2.0213 |  | 30.7725 | 0.11857 |  | 327.0673 | 1.2602 |  | 1280.4275 | 4.9336 |  | 0 | 0 |  | 0 | 0 |  | 217.1657 | 0.83676 |  | 0 | 0 | 0 | 0 | 3381.7471 | 24.0318 | 0.092597 |  | 0 | 304.7939 | 1.1744 |  | 16.412 | 0.063237 |  | 2165.2091 | 8.3428 |  | 0 | 0 | 0 | 471.2583 | 1.8158 |  | 480.0504 | 1.8497 |  | 0 | 0 | 0 | 0 | 0 | 1634.4574 | 0 | 0 | 17193.8935 | 66.2499 |  | 0 | 0 | 0 |  | 0 | 0 | 0 | 0 |  | 0 | 0 | 0 | 0 | 0 | 28119.8761 | 28119.8761 | 108.3489 |  | 9291.5252 | 9291.5252 | 0 | 18828.3509 | 0 | 1655.6902 | 0 | 4292.4925 | 0 | 3725.9248 | 0 | 4292.4925 | 0 | 3529.4399 | 0 | 4292.4925 | 0 | 3883.6479 | 0 | 4292.4925 | 0 | 5948.1826 | 8018.4172 | 7821.9323 | 8176.1404
356582 | 0 | 242.131 | TRUE | 1690 | CBSA Detroit-Warren-Dearborn, MI | 5A | 5A | Hour10 | 3 | Cold | None | Standard Efficiency | East North Central | East North Central | Midwest | MI, Royal Oak | Gas, 80% Usage | Standard, 80% Usage | Yes | Gas, 80% Usage | 72F | No | 0F | None | Not Applicable | G2601250 | G2601250, G26002908 | None | None | 20 ft^2 | Fiberglass | None | 2 ft | None | data/cambium/LRMER_MidCase_15_2025start,data/cambium/LRMER_LowRECost_15_2025start,data/cambium/LRMER_95DecarbBy2035_15_2025start,data/cambium/LRMER_LowRECost_25_2025start | kg/MWh,kg/MWh,kg/MWh,kg/MWh | /lib/resources/data/cambium/LRMER_MidCase_15_2025start/RFCMc.csv,/lib/resources/data/cambium/LRMER_LowRECost_15_2025start/RFCMc.csv,/lib/resources/data/cambium/LRMER_95DecarbBy2035_15_2025start/RFCMc.csv,/lib/resources/data/cambium/LRMER_LowRECost_25_2025start/RFCMc.csv | lb/MBtu,lb/MBtu,lb/MBtu,lb/MBtu | 195.9,195.9,195.9,195.9 | 147.3,147.3,147.3,147.3 | 177.8,177.8,177.8,177.8 | LRMER_MidCase_15_2025start,LRMER_LowRECost_15_2025start,LRMER_95DecarbBy2035_15_2025start,LRMER_LowRECost_25_2025start | CO2e,CO2e,CO2e,CO2e | 200.0,200.0,200.0,200.0 | 0-100% | RFCMc | Vented Attic | None | None | None | None | None | Single-Family Detached | Single-Family Detached | Single-Family Detached | 1500-1999 | 1500-2499 | Heated Basement | 2 Car | 1 | 1 | <8 | None | Brick | No | Natural Gas | 72F | Yes | 3F | Night -3h | No Exterior Use | Uninsulated | 50% Usage | Room AC, EER 9.8 | 20% Conditioned | Room AC | No | None | No | Fuel Wall/Floor Furnace, 68% AFUE | Non-Ducted Heating | Natural Gas Fuel Wall/Floor Furnace | None | None | None | No | None | None | None | None | <10000 | <20000 | <20000 | 15 ACH50 | R-49 | Uninsulated | Uninsulated | Uninsulated | Unfinished, Uninsulated | None | Brick, 12-in, 3-wythe, Uninsulated | Summer = 0.7, Winter = 0.85 | MISO | 100% Incandescent | 100% Usage | 100% Usage | CR04 | None | None | None | None | None | None | None | Has Pool | None | 1.0 HP Pump | None | Cooling Season, 7 days/wk | Left/Right at 15ft | 1 | South | None | 50% | 85% | G26002908 | In metro area, not/partially in principal city | None | None | No | Hour18 | 103 | EF 6.7, 100% Usage | Composition Shingles | Stochastic | 1 | 1 | 2018 | 31 | 12 | 15 | None | MI | Owner | 1 | Low | Occupied | 1950s | 1940-59 | Natural Gas Standard | Natural Gas | Yes | Oakland Co Intl | 42.67 | -83.42 | F30 B30 L30 R30 | Double, Clear, Metal, Air | 67.9925 | 0.13719 |  | 37.5131 | 0.075692 |  | 15.8258 | 0.031933 |  | 0 | 0 |  | 610.7601 | 1.2324 |  | 0 | 0 |  | 0 | 0 |  | 0 | 0 |  | 0 | 0 | 0 | 0 | 0 | 184.6348 | 0.37255 |  | 99.9372 | 1938.9582 | 3.9123 |  | 21.9803 | 0.044351 |  | 829.0981 | 1.6729 |  | 0 | 1672.8497 | 0 | 18.4635 | 0.037255 |  | 1356.0398 | 2.7362 |  | 0 | 0 | 0 | 0 | 499.3931 | 0 | 0 | 0 | 42740.6056 | 86.2399 |  | 0 | 2202.4291 | 4.444 |  | 0 | 0 | 543.9399 | 1.0975 |  | 0 | 0 | 0 | 0 | 0 | 52840.1278 | 52840.1278 | 106.6182 |  | 6854.0531 | 6854.0531 | 0 | 45986.0747 | 0 | 1189.5052 | 0 | 10483.8764 | 0 | 2714.5866 | 0 | 10483.8764 | 0 | 2580.2003 | 0 | 10483.8764 | 0 | 2798.8904 | 0 | 10483.8764 | 0 | 11673.3815 | 13198.463 | 13064.0767 | 13282.7667
356590 | 0 | 242.131 | TRUE | 2176 | Non-CBSA East North Central | 7A | 7A | Hour19 | 4 | Very Cold | None | None | East North Central | East North Central | Midwest | In another census Place | Electric, 100% Usage | EnergyStar, 100% Usage | Yes | Gas, 100% Usage | 70F | No | 0F | None | Not Applicable | G2600330 | G2600330, G26000200 | None | None | 20 ft^2 | Fiberglass | 30% Leakage, Uninsulated | 2 ft | None | data/cambium/LRMER_MidCase_15_2025start,data/cambium/LRMER_LowRECost_15_2025start,data/cambium/LRMER_95DecarbBy2035_15_2025start,data/cambium/LRMER_LowRECost_25_2025start | kg/MWh,kg/MWh,kg/MWh,kg/MWh | /lib/resources/data/cambium/LRMER_MidCase_15_2025start/RFCMc.csv,/lib/resources/data/cambium/LRMER_LowRECost_15_2025start/RFCMc.csv,/lib/resources/data/cambium/LRMER_95DecarbBy2035_15_2025start/RFCMc.csv,/lib/resources/data/cambium/LRMER_LowRECost_25_2025start/RFCMc.csv | lb/MBtu,lb/MBtu,lb/MBtu,lb/MBtu | 195.9,195.9,195.9,195.9 | 147.3,147.3,147.3,147.3 | 177.8,177.8,177.8,177.8 | LRMER_MidCase_15_2025start,LRMER_LowRECost_15_2025start,LRMER_95DecarbBy2035_15_2025start,LRMER_LowRECost_25_2025start | CO2e,CO2e,CO2e,CO2e | 200.0,200.0,200.0,200.0 | 400%+ | RFCMc | Vented Attic | None | None | None | None | None | Single-Family Detached | Single-Family Detached | Single-Family Detached | 2000-2499 | 1500-2499 | Vented Crawlspace | None | 2 | 2 | <8 | Wood, Medium/Dark | Wood Frame | No | Natural Gas | 70F | Yes | 6F | Night +2h | No Exterior Use | Uninsulated | 100% Usage | None | None | None | Yes | None | No | Fuel Furnace, 80% AFUE | Ducted Heating | Natural Gas Fuel Furnace | None | None | None | No | None | None | None | None | 200000+ | 140000+ | 150000+ | 20 ACH50 | R-7 | Uninsulated | Uninsulated | Uninsulated | Unfinished, Uninsulated | None | Wood Stud, Uninsulated | Summer = 0.7, Winter = 0.85 | MISO | 100% CFL | 100% Usage | 100% Usage | CR04 | None | EF 6.7 | None | None | None | None | None | None | None | None | None | Cooling Season, 7 days/wk | Left/Right at 15ft | 4 | East | None | 100% | 85% | G26000200 | Not/partially in metro area | None | None | No | Hour18 | 103 | EF 17.6, 100% Usage | Composition Shingles | Stochastic | 1 | 1 | 2018 | 31 | 12 | 15 | None | MI | Owner | 1 | Medium | Occupied | <1940 | <1940 | Natural Gas Standard | Natural Gas | Yes | Sault Ste Marie | 46.47 | -84.37 | F15 B15 L15 R15 | Double, Clear, Non-metal, Air | 0 | 0 |  | 648.8593 | 1.0168 |  | 37.8062 | 0.059246 |  | 0 | 0 |  | 0 | 0 |  | 0 | 0 |  | 0 | 0 |  | 2264.5602 | 3.5488 |  | 0 | 0 | 0 | 0 | 0 | 52.1667 | 0.08175 |  | 0 | 753.7788 | 1.1812 |  | 21.9803 | 0.034445 |  | 2539.4608 | 3.9796 |  | 0 | 0 | 0 | 36.927 | 0.057868 |  | 1790.0781 | 2.8052 |  | 0 | 0 | 0 | 0 | 0 | 0 | 0 | 0 | 89274.1371 | 139.9011 |  | 0 | 7160.0193 | 11.2204 |  | 0 | 0 | 1080.8461 | 1.6938 |  | 0 | 0 | 0 | 0 | 0 | 105660.3267 | 105660.3267 | 165.5798 |  | 8145.3242 | 8145.3242 | 0 | 97515.0025 | 0 | 1451.2484 | 0 | 22231.4193 | 0 | 3294.3334 | 0 | 22231.4193 | 0 | 3075.3023 | 0 | 22231.4193 | 0 | 3439.9692 | 0 | 22231.4193 | 0 | 23682.6677 | 25525.7528 | 25306.7216 | 25671.3886
356592 | 0 | 242.131 | TRUE | 3301 | Non-CBSA East North Central | 5A | 5A | Hour17 | 4 | Cold | None | None | East North Central | East North Central | Midwest | Not in a census Place | Gas, 120% Usage | Standard, 120% Usage | Yes | Gas, 120% Usage | 75F | Yes | 2F | Day Setup | Not Applicable | G2601450 | G2601450, G26001500 | None | 318 Rated kWh, 120% Usage | 20 ft^2 | Fiberglass | 20% Leakage, Uninsulated | 2 ft | None | data/cambium/LRMER_MidCase_15_2025start,data/cambium/LRMER_LowRECost_15_2025start,data/cambium/LRMER_95DecarbBy2035_15_2025start,data/cambium/LRMER_LowRECost_25_2025start | kg/MWh,kg/MWh,kg/MWh,kg/MWh | /lib/resources/data/cambium/LRMER_MidCase_15_2025start/RFCMc.csv,/lib/resources/data/cambium/LRMER_LowRECost_15_2025start/RFCMc.csv,/lib/resources/data/cambium/LRMER_95DecarbBy2035_15_2025start/RFCMc.csv,/lib/resources/data/cambium/LRMER_LowRECost_25_2025start/RFCMc.csv | lb/MBtu,lb/MBtu,lb/MBtu,lb/MBtu | 195.9,195.9,195.9,195.9 | 147.3,147.3,147.3,147.3 | 177.8,177.8,177.8,177.8 | LRMER_MidCase_15_2025start,LRMER_LowRECost_15_2025start,LRMER_95DecarbBy2035_15_2025start,LRMER_LowRECost_25_2025start | CO2e,CO2e,CO2e,CO2e | 200.0,200.0,200.0,200.0 | 300-400% | RFCMc | Vented Attic | None | None | None | None | None | Single-Family Detached | Single-Family Detached | Single-Family Detached | 3000-3999 | 2500-3999 | Vented Crawlspace | 1 Car | 2 | 2 | <8 | None | Brick | No | Natural Gas | 70F | Yes | 3F | Night -5h | No Exterior Use | Uninsulated | 200% Usage | AC, SEER 10 | 80% Conditioned | Central AC | Yes | None | No | Fuel Furnace, 80% AFUE | Ducted Heating | Natural Gas Fuel Furnace | None | None | None | No | None | None | None | None | 70000-79999 | 60000-79999 | 60000-99999 | 4 ACH50 | R-30 | Uninsulated | Uninsulated | Uninsulated | Unfinished, Uninsulated | None | Brick, 12-in, 3-wythe, Uninsulated | Summer = 0.7, Winter = 0.85 | MISO | 100% Incandescent | 100% Usage | 100% Usage | CR04 | None | None | EF 12, National Average | None | None | None | None | None | None | None | None | Cooling Season, 7 days/wk | Left/Right at 15ft | 3 | East | None | 200% | 85% | G26001500 | In metro area, not/partially in principal city | None | None | No | Hour17 | 103 | EF 17.6, 100% Usage | Wood Shingles | Stochastic | 1 | 1 | 2018 | 31 | 12 | 15 | None | MI | Owner | 1 | High | Occupied | 1950s | 1940-59 | Natural Gas Premium | Natural Gas | Yes | Mbs Intl | 43.53 | -84.08 | F18 B18 L18 R18 | Single, Clear, Non-metal | 0 | 0 |  | 107.264 | 0.11081 |  | 44.8399 | 0.04632 |  | 361.9428 | 0.37389 |  | 3021.5627 | 3.1213 |  | 161.7752 | 0.16712 |  | 319.7405 | 0.3303 |  | 1686.624 | 1.7423 |  | 0 | 0 | 0 | 0 | 0 | 264.9362 | 0.27368 |  | 99.9372 | 3321.6675 | 3.4313 |  | 21.9803 | 0.022706 |  | 5147.7933 | 5.3178 |  | 0 | 0 | 0 | 38.6854 | 0.039963 |  | 434.0383 | 0.44837 |  | 0 | 0 | 0 | 0 | 1424.9115 | 0 | 0 | 0 | 66593.367 | 68.7923 |  | 0 | 9274.234 | 9.5805 |  | 0 | 0 | 1136.5296 | 1.1741 |  | 0 | 0 | 0 | 0 | 0 | 93461.8296 | 93461.8296 | 96.548 |  | 15033.0805 | 15033.0805 | 0 | 78428.749 | 0 | 2730.1938 | 0 | 17880.1694 | 0 | 6081.0362 | 0 | 17880.1694 | 0 | 5764.9635 | 0 | 17880.1694 | 0 | 6344.9145 | 0 | 17880.1694 | 0 | 20610.3632 | 23961.2056 | 23645.133 | 24225.0839
356606 | 0 | 242.131 | TRUE | 885 | Non-CBSA East North Central | 6A | 6A | Hour1 | 1 | Cold | None | Standard Efficiency | East North Central | East North Central | Midwest | Not in a census Place | Electric, 80% Usage | Standard, 80% Usage | Yes | Electric, 80% Usage | 65F | No | 0F | None | Not Applicable | G2600030 | G2600030, G26000200 | None | None | 20 ft^2 | Fiberglass | 10% Leakage, Uninsulated | 2 ft | None | data/cambium/LRMER_MidCase_15_2025start,data/cambium/LRMER_LowRECost_15_2025start,data/cambium/LRMER_95DecarbBy2035_15_2025start,data/cambium/LRMER_LowRECost_25_2025start | kg/MWh,kg/MWh,kg/MWh,kg/MWh | /lib/resources/data/cambium/LRMER_MidCase_15_2025start/MROEc.csv,/lib/resources/data/cambium/LRMER_LowRECost_15_2025start/MROEc.csv,/lib/resources/data/cambium/LRMER_95DecarbBy2035_15_2025start/MROEc.csv,/lib/resources/data/cambium/LRMER_LowRECost_25_2025start/MROEc.csv | lb/MBtu,lb/MBtu,lb/MBtu,lb/MBtu | 195.9,195.9,195.9,195.9 | 147.3,147.3,147.3,147.3 | 177.8,177.8,177.8,177.8 | LRMER_MidCase_15_2025start,LRMER_LowRECost_15_2025start,LRMER_95DecarbBy2035_15_2025start,LRMER_LowRECost_25_2025start | CO2e,CO2e,CO2e,CO2e | 200.0,200.0,200.0,200.0 | 0-100% | MROEc | Vented Attic | None | None | None | None | None | Single-Family Detached | Single-Family Detached | Single-Family Detached | 750-999 | 0-1499 | Vented Crawlspace | None | 1 | 1 | <8 | Brick, Light | Wood Frame | No | Propane | 75F | No | 0F | None | No Exterior Use | Uninsulated | 50% Usage | Room AC, EER 10.7 | 20% Conditioned | Room AC | Yes | None | No | Fuel Furnace, 80% AFUE | Ducted Heating | Propane Fuel Furnace | None | None | None | No | None | None | None | None | <10000 | <20000 | <20000 | 15 ACH50 | R-13 | Uninsulated | Uninsulated | Uninsulated | Unfinished, Uninsulated | None | Wood Stud, Uninsulated | Summer = 0.7, Winter = 0.85 | MISO | 100% Incandescent | 100% Usage | 100% Usage | CR04 | None | None | None | None | None | None | None | None | None | None | None | Cooling Season, 7 days/wk | Left/Right at 15ft | 1 | South | None | 50% | 85% | G26000200 | Not/partially in metro area | None | None | No | Hour18 | 74 | EF 17.6, 100% Usage | Asphalt Shingles, Medium | Stochastic | 1 | 1 | 2018 | 31 | 12 | 15 | None | MI | Owner | 1 | Low | Occupied | <1940 | <1940 | Propane Standard | Propane | Yes | Manistique Amos | 45.95 | -86.23 | F15 B15 L15 R15 | Single, Clear, Non-metal | 27.2556 | 0.10502 |  | 420.557 | 1.6205 |  | 15.8258 | 0.060979 |  | 0 | 0 |  | 115.1769 | 0.44379 |  | 0 | 0 |  | 0 | 0 |  | 1047.1429 | 4.0348 |  | 0 | 0 | 0 | 0 | 0 | 144.191 | 0.55558 |  | 0 | 1247.8966 | 4.8083 |  | 16.412 | 0.063237 |  | 726.5232 | 2.7994 |  | 0 | 0 | 0 | 271.6769 | 1.0468 |  | 434.0383 | 1.6724 |  | 0 | 0 | 0 | 0 | 0 | 0 | 0 | 0 | 0 | 0 |  | 0 | 0 | 0 |  | 0 | 0 | 0 | 0 |  | 0 | 0 | 41451.6791 | 2358.929 | 0 | 48277.0112 | 48277.0112 | 186.0165 |  | 4466.4031 | 4466.4031 | 0 | 0 | 43810.6081 | 798.6546 | 0 | 0 | 12056.0089 | 1321.1907 | 0 | 0 | 12056.0089 | 1203.3797 | 0 | 0 | 12056.0089 | 1636.2052 | 0 | 0 | 12056.0089 | 12854.6635 | 13377.1997 | 13259.3886 | 13692.2141
356616 | 0 | 242.131 | TRUE | 1690 | Non-CBSA East North Central | 5A | 5A | Hour11 | 3 | Cold | None | None | East North Central | East North Central | Midwest | MI, Midland | Gas, 120% Usage | Standard, 120% Usage | Yes | Gas, 120% Usage | 78F | No | 0F | None | Not Applicable | G2601110 | G2601110, G26001400 | None | None | 20 ft^2 | Fiberglass | 0% Leakage, Uninsulated | 2 ft | None | data/cambium/LRMER_MidCase_15_2025start,data/cambium/LRMER_LowRECost_15_2025start,data/cambium/LRMER_95DecarbBy2035_15_2025start,data/cambium/LRMER_LowRECost_25_2025start | kg/MWh,kg/MWh,kg/MWh,kg/MWh | /lib/resources/data/cambium/LRMER_MidCase_15_2025start/RFCMc.csv,/lib/resources/data/cambium/LRMER_LowRECost_15_2025start/RFCMc.csv,/lib/resources/data/cambium/LRMER_95DecarbBy2035_15_2025start/RFCMc.csv,/lib/resources/data/cambium/LRMER_LowRECost_25_2025start/RFCMc.csv | lb/MBtu,lb/MBtu,lb/MBtu,lb/MBtu | 195.9,195.9,195.9,195.9 | 147.3,147.3,147.3,147.3 | 177.8,177.8,177.8,177.8 | LRMER_MidCase_15_2025start,LRMER_LowRECost_15_2025start,LRMER_95DecarbBy2035_15_2025start,LRMER_LowRECost_25_2025start | CO2e,CO2e,CO2e,CO2e | 200.0,200.0,200.0,200.0 | 200-300% | RFCMc | Vented Attic | None | None | None | None | None | Single-Family Detached | Single-Family Detached | Single-Family Detached | 1500-1999 | 1500-2499 | Heated Basement | 2 Car | 1 | 1 | <8 | None | Brick | No | Natural Gas | 70F | Yes | 3F | Night +1h | No Exterior Use | Uninsulated | 200% Usage | None | None | None | Yes | None | No | Fuel Furnace, 80% AFUE | Ducted Heating | Natural Gas Fuel Furnace | None | None | None | No | None | None | None | None | 40000-44999 | 40000-59999 | 40000-59999 | 40 ACH50 | R-38 | Uninsulated | Uninsulated | Uninsulated | Unfinished, Uninsulated | None | Brick, 12-in, 3-wythe, Uninsulated | Summer = 0.7, Winter = 0.85 | MISO | 100% LED | 100% Usage | 100% Usage | CR04 | None | None | None | Gas Fireplace | None | None | None | None | None | None | None | Cooling Season, 7 days/wk | Left/Right at 15ft | 2 | Southwest | None | 200% | 85% | G26001400 | In metro area, not/partially in principal city | None | None | No | Hour17 | 103 | EF 15.9, 100% Usage | Composition Shingles | Stochastic | 1 | 1 | 2018 | 31 | 12 | 15 | None | MI | Owner | 1 | High | Occupied | 1960s | 1960-79 | Natural Gas Standard | Natural Gas | Yes | Mbs Intl | 43.53 | -84.08 | F12 B12 L12 R12 | Double, Clear, Non-metal, Air, Exterior Clear Storm | 0 | 0 |  | 81.7668 | 0.16499 |  | 34.2893 | 0.069187 |  | 0 | 0 |  | 0 | 0 |  | 0 | 0 |  | 0 | 0 |  | 1276.6176 | 2.5759 |  | 0 | 0 | 0 | 0 | 0 | 30.7725 | 0.062091 |  | 16.7051 | 473.6028 | 0.95561 |  | 21.9803 | 0.044351 |  | 3821.3537 | 7.7105 |  | 0 | 0 | 0 | 33.4101 | 0.067413 |  | 480.0504 | 0.96862 |  | 0 | 0 | 0 | 0 | 1087.0006 | 1570.2748 | 0 | 0 | 50409.3963 | 101.7136 |  | 0 | 7142.435 | 14.4117 |  | 0 | 0 | 976.2197 | 1.9698 |  | 0 | 0 | 0 | 0 | 0 | 67455.582 | 67455.582 | 136.1086 |  | 6270.5486 | 6270.5486 | 0 | 61185.3265 | 0 | 1118.0707 | 0 | 13948.9724 | 0 | 2537.0306 | 0 | 13948.9724 | 0 | 2368.712 | 0 | 13948.9724 | 0 | 2648.9758 | 0 | 13948.9724 | 0 | 15067.0431 | 16486.0029 | 16317.6843 | 16597.9482
356625 | 0 | 242.131 | TRUE | 1690 | CBSA Detroit-Warren-Dearborn, MI | 5A | 5A | Hour6 | 3 | Cold | None | None | East North Central | East North Central | Midwest | Not in a census Place | Gas, 80% Usage | EnergyStar, 80% Usage | Yes | Gas, 80% Usage | 70F | No | 0F | None | Not Applicable | G2600990 | G2600990, G26003001 | None | None | 20 ft^2 | Fiberglass | 30% Leakage, Uninsulated | 2 ft | None | data/cambium/LRMER_MidCase_15_2025start,data/cambium/LRMER_LowRECost_15_2025start,data/cambium/LRMER_95DecarbBy2035_15_2025start,data/cambium/LRMER_LowRECost_25_2025start | kg/MWh,kg/MWh,kg/MWh,kg/MWh | /lib/resources/data/cambium/LRMER_MidCase_15_2025start/RFCMc.csv,/lib/resources/data/cambium/LRMER_LowRECost_15_2025start/RFCMc.csv,/lib/resources/data/cambium/LRMER_95DecarbBy2035_15_2025start/RFCMc.csv,/lib/resources/data/cambium/LRMER_LowRECost_25_2025start/RFCMc.csv | lb/MBtu,lb/MBtu,lb/MBtu,lb/MBtu | 195.9,195.9,195.9,195.9 | 147.3,147.3,147.3,147.3 | 177.8,177.8,177.8,177.8 | LRMER_MidCase_15_2025start,LRMER_LowRECost_15_2025start,LRMER_95DecarbBy2035_15_2025start,LRMER_LowRECost_25_2025start | CO2e,CO2e,CO2e,CO2e | 200.0,200.0,200.0,200.0 | 200-300% | RFCMc | Vented Attic | None | None | None | None | None | Single-Family Detached | Single-Family Detached | Single-Family Detached | 1500-1999 | 1500-2499 | Unheated Basement | 2 Car | 1 | 1 | <8 | None | Brick | No | Natural Gas | 75F | No | 0F | None | No Exterior Use | Uninsulated | 50% Usage | AC, SEER 15 | 100% Conditioned | Central AC | Yes | None | No | Fuel Furnace, 80% AFUE | Ducted Heating | Natural Gas Fuel Furnace | None | None | None | No | None | None | None | None | 45000-49999 | 40000-59999 | 40000-59999 | 10 ACH50 | R-49 | Ceiling R-13 | Uninsulated | Uninsulated | Unfinished, Uninsulated | None | Brick, 12-in, 3-wythe, R-15 | Summer = 0.7, Winter = 0.85 | MISO | 100% CFL | 100% Usage | 100% Usage | CR04 | None | EF 17.6 | None | None | None | None | None | None | None | None | None | Cooling Season, 7 days/wk | Left/Right at 15ft | 2 | Southeast | None | 50% | 85% | G26003001 | In metro area, not/partially in principal city | None | None | No | Hour14 | 103 | EF 17.6, 100% Usage | Composition Shingles | Stochastic | 1 | 1 | 2018 | 31 | 12 | 15 | None | MI | Owner | 1 | Low | Occupied | 1990s | 1980-99 | Natural Gas Premium | Natural Gas | Yes | Selfridge Angb | 42.6 | -82.83 | F12 B12 L12 R12 | Double, Low-E, Non-metal, Air, M-Gain | 0 | 0 |  | 28.721 | 0.057952 |  | 18.7565 | 0.037846 |  | 415.5748 | 0.83853 |  | 1734.3946 | 3.4996 |  | 0 | 0 |  | 0 | 0 |  | 783.9651 | 1.5818 |  | 0 | 0 | 0 | 0 | 0 | 46.0122 | 0.092841 |  | 24.911 | 620.1384 | 1.2513 |  | 21.9803 | 0.044351 |  | 955.4117 | 1.9278 |  | 0 | 0 | 0 | 22.2734 | 0.044942 |  | 868.0765 | 1.7516 |  | 0 | 0 | 0 | 0 | 380.1132 | 0 | 0 | 0 | 31037.6917 | 62.6263 |  | 0 | 2147.0387 | 4.3322 |  | 0 | 0 | 650.9108 | 1.3134 |  | 0 | 0 | 0 | 0 | 0 | 39755.6768 | 39755.6768 | 80.2171 |  | 5539.9224 | 5539.9224 | 0 | 34215.4613 | 0 | 1015.8292 | 0 | 7800.4511 | 0 | 2249.8354 | 0 | 7800.4511 | 0 | 2142.8792 | 0 | 7800.4511 | 0 | 2335.7258 | 0 | 7800.4511 | 0 | 8816.2803 | 10050.2865 | 9943.3303 | 10136.1769
356629 | 0 | 242.131 | TRUE | 1220 | Non-CBSA East North Central | 5A | 5A | Hour17 | 3 | Cold | None | Standard Efficiency | East North Central | East North Central | Midwest | Not in a census Place | Electric, 100% Usage | Standard, 100% Usage | Yes | Electric, 100% Usage | 75F | No | 0F | None | Not Applicable | G2601590 | G2601590, G26002300 | None | 290 Rated kWh, 100% Usage | 20 ft^2 | Fiberglass | None | 2 ft | None | data/cambium/LRMER_MidCase_15_2025start,data/cambium/LRMER_LowRECost_15_2025start,data/cambium/LRMER_95DecarbBy2035_15_2025start,data/cambium/LRMER_LowRECost_25_2025start | kg/MWh,kg/MWh,kg/MWh,kg/MWh | /lib/resources/data/cambium/LRMER_MidCase_15_2025start/RFCMc.csv,/lib/resources/data/cambium/LRMER_LowRECost_15_2025start/RFCMc.csv,/lib/resources/data/cambium/LRMER_95DecarbBy2035_15_2025start/RFCMc.csv,/lib/resources/data/cambium/LRMER_LowRECost_25_2025start/RFCMc.csv | lb/MBtu,lb/MBtu,lb/MBtu,lb/MBtu | 195.9,195.9,195.9,195.9 | 147.3,147.3,147.3,147.3 | 177.8,177.8,177.8,177.8 | LRMER_MidCase_15_2025start,LRMER_LowRECost_15_2025start,LRMER_95DecarbBy2035_15_2025start,LRMER_LowRECost_25_2025start | CO2e,CO2e,CO2e,CO2e | 200.0,200.0,200.0,200.0 | 150-200% | RFCMc | Vented Attic | None | None | None | None | None | Single-Family Detached | Single-Family Detached | Single-Family Detached | 1000-1499 | 0-1499 | Ambient | None | 1 | 1 | <8 | None | Brick | No | Propane | 70F | Yes | 3F | Night +5h | No Exterior Use | Uninsulated | 100% Usage | Room AC, EER 12.0 | 20% Conditioned | Room AC | No | None | No | Fuel Wall/Floor Furnace, 68% AFUE | Non-Ducted Heating | Propane Fuel Wall/Floor Furnace | None | None | None | No | None | None | None | None | 60000-69999 | 60000-79999 | 60000-99999 | 20 ACH50 | R-13 | Uninsulated | None | None | Unfinished, Uninsulated | None | Brick, 12-in, 3-wythe, Uninsulated | Summer = 0.7, Winter = 0.85 | PJM | 100% Incandescent | 100% Usage | 100% Usage | CR04 | None | EF 19.9 | EF 12, National Average | None | None | None | None | None | None | None | None | Cooling Season, 7 days/wk | Left/Right at 15ft | 7 | East | None | 100% | 85% | G26002300 | In metro area, not/partially in principal city | None | None | No | Hour9 | 104 | EF 19.9, 100% Usage | Composition Shingles | Stochastic | 1 | 1 | 2018 | 31 | 12 | 15 | None | MI | Renter | 1 | Medium | Occupied | 1950s | 1940-59 | Propane Tankless | Propane | Yes | Southwest Michigan | 42.13 | -86.42 | F12 B12 L12 R12 | Double, Clear, Non-metal, Air | 67.9925 | 0.19004 |  | 1948.3365 | 5.4458 |  | 72.9747 | 0.20397 |  | 0 | 0 |  | 321.499 | 0.89862 |  | 264.3501 | 0.73888 |  | 319.7405 | 0.8937 |  | 0 | 0 |  | 0 | 0 | 0 | 0 | 0 | 160.896 | 0.44972 |  | 0 | 1535.3993 | 4.2916 |  | 21.9803 | 0.061437 |  | 3052.9213 | 8.5332 |  | 0 | 0 | 0 | 735.0222 | 2.0544 |  | 783.9651 | 2.1912 |  | 0 | 0 | 0 | 0 | 0 | 0 | 0 | 0 | 0 | 0 |  | 0 | 0 | 0 |  | 0 | 0 | 0 | 0 |  | 0 | 0 | 32670.6837 | 9543.8594 | 0 | 51499.9138 | 51499.9138 | 143.9465 |  | 9285.0776 | 9285.0776 | 0 | 0 | 42214.8361 | 1626.3736 | 0 | 0 | 11616.8458 | 3696.277 | 0 | 0 | 11616.8458 | 3494.169 | 0 | 0 | 11616.8458 | 3848.6446 | 0 | 0 | 11616.8458 | 13243.2194 | 15313.1228 | 15111.0148 | 15465.4904
356630 | 0 | 242.131 | TRUE | 3301 | CBSA Detroit-Warren-Dearborn, MI | 5A | 5A | Hour4 | 3 | Cold | None | Standard Efficiency | East North Central | East North Central | Midwest | In another census Place | Gas, 120% Usage | EnergyStar, 120% Usage | Yes | Electric, 120% Usage | 75F | No | 0F | None | Not Applicable | G2600990 | G2600990, G26003002 | None | 290 Rated kWh, 120% Usage | 20 ft^2 | Fiberglass | 0% Leakage, Uninsulated | 2 ft | None | data/cambium/LRMER_MidCase_15_2025start,data/cambium/LRMER_LowRECost_15_2025start,data/cambium/LRMER_95DecarbBy2035_15_2025start,data/cambium/LRMER_LowRECost_25_2025start | kg/MWh,kg/MWh,kg/MWh,kg/MWh | /lib/resources/data/cambium/LRMER_MidCase_15_2025start/RFCMc.csv,/lib/resources/data/cambium/LRMER_LowRECost_15_2025start/RFCMc.csv,/lib/resources/data/cambium/LRMER_95DecarbBy2035_15_2025start/RFCMc.csv,/lib/resources/data/cambium/LRMER_LowRECost_25_2025start/RFCMc.csv | lb/MBtu,lb/MBtu,lb/MBtu,lb/MBtu | 195.9,195.9,195.9,195.9 | 147.3,147.3,147.3,147.3 | 177.8,177.8,177.8,177.8 | LRMER_MidCase_15_2025start,LRMER_LowRECost_15_2025start,LRMER_95DecarbBy2035_15_2025start,LRMER_LowRECost_25_2025start | CO2e,CO2e,CO2e,CO2e | 200.0,200.0,200.0,200.0 | 400%+ | RFCMc | Finished Attic or Cathedral Ceilings | None | None | None | None | None | Single-Family Detached | Single-Family Detached | Single-Family Detached | 3000-3999 | 2500-3999 | Heated Basement | 2 Car | 2 | 2 | <8 | None | Brick | No | Natural Gas | 70F | No | 0F | None | No Exterior Use | Uninsulated | 200% Usage | AC, SEER 13 | 100% Conditioned | Central AC | Yes | None | No | Fuel Furnace, 92.5% AFUE | Ducted Heating | Natural Gas Fuel Furnace | None | None | None | No | None | None | None | None | 200000+ | 140000+ | 150000+ | 5 ACH50 | None | Uninsulated | Wall R-5, Exterior | R-5, Exterior | Finished, R-30 | None | Brick, 12-in, 3-wythe, R-15 | Summer = 0.7, Winter = 0.85 | MISO | 100% Incandescent | 100% Usage | 100% Usage | CR04 | None | None | EF 12, National Average | None | None | None | None | None | None | None | None | Cooling Season, 7 days/wk | Left/Right at 15ft | 5 | South | None | 200% | 85% | G26003002 | In metro area, not/partially in principal city | None | None | No | Hour19 | 103 | EF 15.9, 100% Usage | Asphalt Shingles, Medium | Stochastic | 1 | 1 | 2018 | 31 | 12 | 15 | None | MI | Owner | 1 | High | Occupied | 2000s | 2000-09 | Natural Gas Standard | Natural Gas | Yes | Selfridge Angb | 42.6 | -82.83 | F9 B9 L9 R9 | Double, Low-E, Non-metal, Air, M-Gain | 67.9925 | 0.070238 |  | 82.9391 | 0.085678 |  | 54.2181 | 0.056008 |  | 121.6245 | 0.12564 |  | 1781.8721 | 1.8407 |  | 234.1638 | 0.2419 |  | 319.7405 | 0.3303 |  | 371.6141 | 0.38388 |  | 0 | 0 | 0 | 0 | 0 | 264.9362 | 0.27368 |  | 99.9372 | 3321.6675 | 3.4313 |  | 21.9803 | 0.022706 |  | 6157.4232 | 6.3607 |  | 0 | 0 | 0 | 724.4717 | 0.74839 |  | 480.0504 | 0.4959 |  | 0 | 0 | 0 | 0 | 1101.9472 | 0 | 0 | 0 | 16977.6071 | 17.5382 |  | 0 | 14110.4928 | 14.5764 |  | 0 | 0 | 0 | 0 |  | 0 | 0 | 0 | 0 | 0 | 46294.9716 | 46294.9716 | 47.8236 |  | 14104.6314 | 14104.6314 | 0 | 32190.0471 | 0 | 2552.9548 | 0 | 7338.6759 | 0 | 5722.764 | 0 | 7338.6759 | 0 | 5395.8319 | 0 | 7338.6759 | 0 | 5976.8696 | 0 | 7338.6759 | 0 | 9891.6308 | 13061.44 | 12734.5078 | 13315.5456
356760 | 0 | 242.131 | TRUE | 1690 | Non-CBSA East North Central | 6A | 6A | Hour0 | 4 | Cold | None | Standard Efficiency | East North Central | East North Central | Midwest | Not in a census Place | Electric, 80% Usage | EnergyStar, 80% Usage | Yes | Electric, 80% Usage | 75F | Yes | 9F | Night Setback | Not Applicable | G2600010 | G2600010, G26000300 | None | 290 Rated kWh, 80% Usage | 20 ft^2 | Fiberglass | None | 2 ft | None | data/cambium/LRMER_MidCase_15_2025start,data/cambium/LRMER_LowRECost_15_2025start,data/cambium/LRMER_95DecarbBy2035_15_2025start,data/cambium/LRMER_LowRECost_25_2025start | kg/MWh,kg/MWh,kg/MWh,kg/MWh | /lib/resources/data/cambium/LRMER_MidCase_15_2025start/RFCMc.csv,/lib/resources/data/cambium/LRMER_LowRECost_15_2025start/RFCMc.csv,/lib/resources/data/cambium/LRMER_95DecarbBy2035_15_2025start/RFCMc.csv,/lib/resources/data/cambium/LRMER_LowRECost_25_2025start/RFCMc.csv | lb/MBtu,lb/MBtu,lb/MBtu,lb/MBtu | 195.9,195.9,195.9,195.9 | 147.3,147.3,147.3,147.3 | 177.8,177.8,177.8,177.8 | LRMER_MidCase_15_2025start,LRMER_LowRECost_15_2025start,LRMER_95DecarbBy2035_15_2025start,LRMER_LowRECost_25_2025start | CO2e,CO2e,CO2e,CO2e | 200.0,200.0,200.0,200.0 | 200-300% | RFCMc | Vented Attic | None | None | None | None | None | Single-Family Detached | Single-Family Detached | Single-Family Detached | 1500-1999 | 1500-2499 | Vented Crawlspace | 2 Car | 2 | 2 | <8 | None | Brick | No | Natural Gas | 68F | No | 0F | None | No Exterior Use | Uninsulated | 50% Usage | None | None | None | No | None | No | Fuel Boiler, 80% AFUE | Non-Ducted Heating | Natural Gas Fuel Boiler | None | None | None | No | None | None | None | None | 25000-29999 | 20000-39999 | 20000-39999 | 20 ACH50 | R-38 | Ceiling R-13 | Uninsulated | Uninsulated | Unfinished, Uninsulated | None | Brick, 12-in, 3-wythe, R-15 | Summer = 0.7, Winter = 0.85 | MISO | 100% CFL | 100% Usage | 100% Usage | CR04 | None | None | None | None | None | None | None | None | None | None | None | Cooling Season, 7 days/wk | Left/Right at 15ft | 1 | East | None | 50% | 85% | G26000300 | Not/partially in metro area | None | None | No | Hour11 | 103 | EF 17.6, 100% Usage | Composition Shingles | Stochastic | 1 | 1 | 2018 | 31 | 12 | 15 | None | MI | Owner | 1 | Low | Occupied | 1990s | 1980-99 | Electric Standard | Electricity | Yes | Oscoda Wurtsmith | 44.45 | -83.37 | F12 B12 L12 R12 | Double, Low-E, Non-metal, Air, M-Gain | 40.7369 | 0.082197 |  | 220.6825 | 0.44528 |  | 12.8951 | 0.026019 |  | 0 | 0 |  | 0 | 0 |  | 45.1329 | 0.091067 |  | 0 | 0 |  | 158.8445 | 0.32051 |  | 0 | 0 | 0 | 0 | 919.9501 | 46.0122 | 0.092841 |  | 24.911 | 620.1384 | 1.2513 |  | 21.9803 | 0.044351 |  | 829.0981 | 1.6729 |  | 0 | 0 | 0 | 271.6769 | 0.54818 |  | 434.0383 | 0.87578 |  | 0 | 0 | 0 | 0 | 0 | 0 | 0 | 0 | 37086.9716 | 74.8323 |  | 0 | 0 | 0 |  | 0 | 0 | 0 | 0 |  | 0 | 0 | 0 | 0 | 0 | 40733.3619 | 40733.3619 | 82.1898 |  | 3646.3903 | 3646.3903 | 0 | 37086.9716 | 0 | 641.8083 | 0 | 8455.0412 | 0 | 1465.2086 | 0 | 8455.0412 | 0 | 1376.2845 | 0 | 8455.0412 | 0 | 1521.3497 | 0 | 8455.0412 | 0 | 9096.8494 | 9920.2497 | 9831.3257 | 9976.3909
356768 | 0 | 242.131 | TRUE | 1138 | Non-CBSA East North Central | 6A | 6A | Hour8 | 2 | Cold | None | Standard Efficiency, No usage | East North Central | East North Central | Midwest | Not in a census Place | Electric, 80% Usage | Standard, 80% Usage | Yes | Gas, 80% Usage | 75F | No | 0F | None | Double-Loaded Interior | G2601410 | G2601410, G26000300 | None | None | 20 ft^2 | Fiberglass | None | 2 ft | None | data/cambium/LRMER_MidCase_15_2025start,data/cambium/LRMER_LowRECost_15_2025start,data/cambium/LRMER_95DecarbBy2035_15_2025start,data/cambium/LRMER_LowRECost_25_2025start | kg/MWh,kg/MWh,kg/MWh,kg/MWh | /lib/resources/data/cambium/LRMER_MidCase_15_2025start/RFCMc.csv,/lib/resources/data/cambium/LRMER_LowRECost_15_2025start/RFCMc.csv,/lib/resources/data/cambium/LRMER_95DecarbBy2035_15_2025start/RFCMc.csv,/lib/resources/data/cambium/LRMER_LowRECost_25_2025start/RFCMc.csv | lb/MBtu,lb/MBtu,lb/MBtu,lb/MBtu | 195.9,195.9,195.9,195.9 | 147.3,147.3,147.3,147.3 | 177.8,177.8,177.8,177.8 | LRMER_MidCase_15_2025start,LRMER_LowRECost_15_2025start,LRMER_95DecarbBy2035_15_2025start,LRMER_LowRECost_25_2025start | CO2e,CO2e,CO2e,CO2e | 200.0,200.0,200.0,200.0 | 0-100% | RFCMc | None | Not Applicable | None | Bottom | 2 | None | 2 Unit | Multifamily with 2-4 Units | Multi-Family with 2 - 4 Units | 1000-1499 | 0-1499 | Vented Crawlspace | None | 2 | 2 | <8 | None | Brick | No | Natural Gas | 55F | Yes | 3F | Night +4h | No Exterior Use | Uninsulated | 50% Usage | Room AC, EER 9.8 | 20% Conditioned | Room AC | No | Heating Only | No | Shared Heating | Non-Ducted Heating | Natural Gas Shared Heating | None | None | Boiler Baseboards Heating Only, Natural Gas | No | None | None | None | None | 10000-14999 | <20000 | <20000 | 25 ACH50 | None | Uninsulated | Uninsulated | Uninsulated | Finished, R-49 | None | Brick, 12-in, 3-wythe, Uninsulated | Summer = 0.7, Winter = 0.85 | MISO | 100% CFL | 100% Usage | 100% Usage | CR04 | None | None | None | None | None | None | None | None | None | None | None | Cooling Season, 7 days/wk | 12 | 2 | Northwest | None | 50% | 96% | G26000300 | Not/partially in metro area | None | None | None | Hour17 | 103 | EF 17.6, 100% Usage | Asphalt Shingles, Medium | Stochastic | 1 | 1 | 2018 | 31 | 12 | 15 | None | MI | Renter | 1 | Low | Vacant | <1940 | <1940 | Natural Gas Standard | Natural Gas | Yes | Alpena Phelps Colli | 45.07 | -83.58 | F6 B6 L6 R6 | Double, Clear, Non-metal, Air | 0 | 0 |  | 0 | 0 |  | 0 | 0 |  | 0 | 0 |  | 109.0224 | 0.32668 |  | 0 | 0 |  | 0 | 0 |  | 102.5749 | 0.30736 |  | 0 | 0 | 0 | 0 | 0 | 0 | 0 |  | 0 | 0 | 0 |  | 16.412 | 0.049178 |  | 0 | 0 |  | 0 | 0 | 0 | 0 | 0 |  | 434.0383 | 1.3006 |  | 0 | 0 | 0 | 0 | 0 | 0 | 0 | 0 | 18252.7593 | 54.6941 |  | 0 | 1677.8319 | 5.0276 |  | 0 | 0 | 0 | 0 |  | 0 | 0 | 0 | 0 | 0 | 20592.9318 | 20592.9318 | 61.7064 |  | 662.0475 | 662.0475 | 0 | 19930.8843 | 0 | 120.9862 | 0 | 4543.8076 | 0 | 269.4575 | 0 | 4543.8076 | 0 | 254.987 | 0 | 4543.8076 | 0 | 279.5358 | 0 | 4543.8076 | 0 | 4664.7938 | 4813.265 | 4798.7945 | 4823.3434
356784 | 0 | 242.131 | TRUE | 1220 | Non-CBSA East North Central | 5A | 5A | Hour19 | 2 | Cold | None | None | East North Central | East North Central | Midwest | MI, Battle Creek | Electric, 80% Usage | EnergyStar, 80% Usage | Yes | Electric, 80% Usage | 76F | No | 0F | None | Not Applicable | G2600250 | G2600250, G26002000 | None | 290 Rated kWh, 80% Usage | 20 ft^2 | Fiberglass | None | 2 ft | None | data/cambium/LRMER_MidCase_15_2025start,data/cambium/LRMER_LowRECost_15_2025start,data/cambium/LRMER_95DecarbBy2035_15_2025start,data/cambium/LRMER_LowRECost_25_2025start | kg/MWh,kg/MWh,kg/MWh,kg/MWh | /lib/resources/data/cambium/LRMER_MidCase_15_2025start/RFCMc.csv,/lib/resources/data/cambium/LRMER_LowRECost_15_2025start/RFCMc.csv,/lib/resources/data/cambium/LRMER_95DecarbBy2035_15_2025start/RFCMc.csv,/lib/resources/data/cambium/LRMER_LowRECost_25_2025start/RFCMc.csv | lb/MBtu,lb/MBtu,lb/MBtu,lb/MBtu | 195.9,195.9,195.9,195.9 | 147.3,147.3,147.3,147.3 | 177.8,177.8,177.8,177.8 | LRMER_MidCase_15_2025start,LRMER_LowRECost_15_2025start,LRMER_95DecarbBy2035_15_2025start,LRMER_LowRECost_25_2025start | CO2e,CO2e,CO2e,CO2e | 200.0,200.0,200.0,200.0 | 100-150% | RFCMc | Vented Attic | None | None | None | None | None | Single-Family Detached | Single-Family Detached | Single-Family Detached | 1000-1499 | 0-1499 | Slab | None | 2 | 2 | <8 | None | Brick | No | Natural Gas | 65F | Yes | 3F | Night | No Exterior Use | Uninsulated | 50% Usage | None | None | None | No | None | No | Fuel Wall/Floor Furnace, 60% AFUE | Non-Ducted Heating | Natural Gas Fuel Wall/Floor Furnace | None | None | None | No | None | None | None | None | 30000-34999 | 20000-39999 | 20000-39999 | 20 ACH50 | R-38 | None | None | None | Unfinished, Uninsulated | Uninsulated | Brick, 12-in, 3-wythe, Uninsulated | Summer = 0.7, Winter = 0.85 | MISO | 100% Incandescent | 100% Usage | 100% Usage | CR04 | None | None | EF 12, National Average | None | None | None | None | None | None | None | None | Cooling Season, 7 days/wk | Left/Right at 15ft | 4 | South | None | 50% | 85% | G26002000 | In metro area, not/partially in principal city | None | None | No | Hour19 | 103 | EF 17.6, 100% Usage | Composition Shingles | Stochastic | 1 | 1 | 2018 | 31 | 12 | 15 | None | MI | Owner | 1 | Low | Occupied | <1940 | <1940 | Natural Gas Standard | Natural Gas | Yes | W K Kellogg | 42.31 | -85.25 | F18 B18 L18 R18 | Double, Clear, Non-metal, Air | 0 | 0 |  | 519.0289 | 1.4507 |  | 30.1863 | 0.084373 |  | 0 | 0 |  | 0 | 0 |  | 128.3651 | 0.35879 |  | 319.7405 | 0.8937 |  | 0 | 0 |  | 0 | 0 | 0 | 0 | 0 | 160.896 | 0.44972 |  | 0 | 1535.3993 | 4.2916 |  | 16.412 | 0.045873 |  | 1147.6663 | 3.2078 |  | 0 | 0 | 0 | 429.9353 | 1.2017 |  | 434.0383 | 1.2132 |  | 0 | 0 | 0 | 0 | 0 | 0 | 0 | 0 | 30778.3238 | 86.0279 |  | 0 | 4187.3994 | 11.7041 |  | 0 | 0 | 0 | 0 |  | 0 | 0 | 0 | 0 | 0 | 39687.9774 | 39687.9774 | 110.9311 |  | 4721.9611 | 4721.9611 | 0 | 34965.7232 | 0 | 840.7199 | 0 | 7971.474 | 0 | 1898.1933 | 0 | 7971.474 | 0 | 1785.3332 | 0 | 7971.474 | 0 | 1992.8857 | 0 | 7971.474 | 0 | 8812.1939 | 9869.6674 | 9756.8073 | 9964.3598
356842 | 0 | 242.131 | TRUE | 1220 | CBSA Detroit-Warren-Dearborn, MI | 5A | 5A | Hour18 | 2 | Cold | None | Standard Efficiency | East North Central | East North Central | Midwest | MI, Dearborn | Gas, 100% Usage | Standard, 100% Usage | Yes | Electric, 100% Usage | 75F | No | 0F | None | Not Applicable | G2601630 | G2601630, G26003203 | None | None | 20 ft^2 | Fiberglass | 0% Leakage, Uninsulated | 2 ft | None | data/cambium/LRMER_MidCase_15_2025start,data/cambium/LRMER_LowRECost_15_2025start,data/cambium/LRMER_95DecarbBy2035_15_2025start,data/cambium/LRMER_LowRECost_25_2025start | kg/MWh,kg/MWh,kg/MWh,kg/MWh | /lib/resources/data/cambium/LRMER_MidCase_15_2025start/RFCMc.csv,/lib/resources/data/cambium/LRMER_LowRECost_15_2025start/RFCMc.csv,/lib/resources/data/cambium/LRMER_95DecarbBy2035_15_2025start/RFCMc.csv,/lib/resources/data/cambium/LRMER_LowRECost_25_2025start/RFCMc.csv | lb/MBtu,lb/MBtu,lb/MBtu,lb/MBtu | 195.9,195.9,195.9,195.9 | 147.3,147.3,147.3,147.3 | 177.8,177.8,177.8,177.8 | LRMER_MidCase_15_2025start,LRMER_LowRECost_15_2025start,LRMER_95DecarbBy2035_15_2025start,LRMER_LowRECost_25_2025start | CO2e,CO2e,CO2e,CO2e | 200.0,200.0,200.0,200.0 | 0-100% | RFCMc | Vented Attic | None | None | None | None | None | Single-Family Detached | Single-Family Detached | Single-Family Detached | 1000-1499 | 0-1499 | Heated Basement | None | 1 | 1 | <8 | None | Brick | No | Natural Gas | 75F | Yes | 6F | Night +1h | No Exterior Use | Uninsulated | 100% Usage | AC, SEER 13 | 100% Conditioned | Central AC | Yes | None | No | Fuel Furnace, 76% AFUE | Ducted Heating | Natural Gas Fuel Furnace | None | None | None | No | None | None | None | None | 10000-14999 | <20000 | <20000 | 15 ACH50 | R-19 | Uninsulated | Uninsulated | Uninsulated | Unfinished, Uninsulated | None | Brick, 12-in, 3-wythe, Uninsulated | Summer = 0.7, Winter = 0.85 | MISO | 100% LED | 100% Usage | 100% Usage | CR04 | None | EF 15.9 | EF 12, National Average | None | None | None | None | None | None | None | None | Cooling Season, 7 days/wk | Left/Right at 15ft | 3 | Northwest | None | 100% | 85% | G26003203 | In metro area, not/partially in principal city | None | None | No | Hour18 | 103 | EF 17.6, 100% Usage | Composition Shingles | Stochastic | 1 | 1 | 2018 | 31 | 12 | 15 | None | MI | Renter | 1 | Medium | Occupied | 1960s | 1960-79 | Natural Gas Standard | Natural Gas | Yes | Detroit Metropolita | 42.22 | -83.35 | F30 B30 L30 R30 | Double, Clear, Non-metal, Air, Exterior Clear Storm | 67.9925 | 0.19004 |  | 89.3867 | 0.24984 |  | 37.5131 | 0.10485 |  | 576.1777 | 1.6105 |  | 2026.2934 | 5.6637 |  | 0 | 0 |  | 319.7405 | 0.8937 |  | 539.8369 | 1.5089 |  | 0 | 0 | 0 | 0 | 0 | 26.9625 | 0.075363 |  | 0 | 375.131 | 1.0485 |  | 16.412 | 0.045873 |  | 2043.2915 | 5.7112 |  | 0 | 0 | 0 | 471.2583 | 1.3172 |  | 914.0887 | 2.555 |  | 0 | 0 | 0 | 0 | 1187.2309 | 0 | 0 | 0 | 26634.0058 | 74.4442 |  | 0 | 5440.2783 | 15.206 |  | 0 | 0 | 0 | 0 |  | 0 | 0 | 0 | 0 | 0 | 40765.5997 | 40765.5997 | 113.9432 |  | 7503.7917 | 7503.7917 | 0 | 33261.808 | 0 | 1368.3421 | 0 | 7582.9754 | 0 | 3039.7429 | 0 | 7582.9754 | 0 | 2898.8131 | 0 | 7582.9754 | 0 | 3152.6121 | 0 | 7582.9754 | 0 | 8951.3175 | 10622.7183 | 10481.7885 | 10735.5875
356855 | 0 | 242.131 | TRUE | 1690 | CBSA Detroit-Warren-Dearborn, MI | 5A | 5A | Hour18 | 3 | Cold | None | Standard Efficiency | East North Central | East North Central | Midwest | MI, Dearborn | Gas, 80% Usage | EnergyStar, 80% Usage | Yes | Electric, 80% Usage | 75F | Yes | 5F | Night Setback -1h | Not Applicable | G2601630 | G2601630, G26003203 | None | 318 Rated kWh, 80% Usage | 20 ft^2 | Fiberglass | 0% Leakage, Uninsulated | 2 ft | None | data/cambium/LRMER_MidCase_15_2025start,data/cambium/LRMER_LowRECost_15_2025start,data/cambium/LRMER_95DecarbBy2035_15_2025start,data/cambium/LRMER_LowRECost_25_2025start | kg/MWh,kg/MWh,kg/MWh,kg/MWh | /lib/resources/data/cambium/LRMER_MidCase_15_2025start/RFCMc.csv,/lib/resources/data/cambium/LRMER_LowRECost_15_2025start/RFCMc.csv,/lib/resources/data/cambium/LRMER_95DecarbBy2035_15_2025start/RFCMc.csv,/lib/resources/data/cambium/LRMER_LowRECost_25_2025start/RFCMc.csv | lb/MBtu,lb/MBtu,lb/MBtu,lb/MBtu | 195.9,195.9,195.9,195.9 | 147.3,147.3,147.3,147.3 | 177.8,177.8,177.8,177.8 | LRMER_MidCase_15_2025start,LRMER_LowRECost_15_2025start,LRMER_95DecarbBy2035_15_2025start,LRMER_LowRECost_25_2025start | CO2e,CO2e,CO2e,CO2e | 200.0,200.0,200.0,200.0 | 400%+ | RFCMc | Vented Attic | None | None | None | None | None | Single-Family Detached | Single-Family Detached | Single-Family Detached | 1500-1999 | 1500-2499 | Heated Basement | 2 Car | 1 | 1 | <8 | Vinyl, Light | Brick | No | Natural Gas | 70F | No | 0F | None | No Exterior Use | Uninsulated | 50% Usage | AC, SEER 13 | 80% Conditioned | Central AC | Yes | None | No | Fuel Furnace, 92.5% AFUE | Ducted Heating | Natural Gas Fuel Furnace | None | None | None | No | None | None | None | None | 80000-99999 | 80000-99999 | 60000-99999 | 8 ACH50 | R-38 | Uninsulated | Wall R-15, Exterior | R-15, Exterior | Unfinished, Uninsulated | None | Brick, 12-in, 3-wythe, R-19 | Summer = 0.7, Winter = 0.85 | MISO | 100% CFL | 100% Usage | 100% Usage | CR04 | None | None | EF 12, National Average | None | None | None | None | None | None | None | None | Cooling Season, 7 days/wk | Left/Right at 15ft | 3 | North | None | 50% | 85% | G26003203 | In metro area, not/partially in principal city | None | None | No | Hour10 | 103 | EF 17.6, 100% Usage | Slate | Stochastic | 1 | 1 | 2018 | 31 | 12 | 15 | None | MI | Renter | 1 | Low | Occupied | 2010s | 2010s | Natural Gas Premium | Natural Gas | Yes | Detroit Metropolita | 42.22 | -83.35 | F12 B12 L12 R12 | Double, Low-E, Non-metal, Air, M-Gain | 67.9925 | 0.13719 |  | 37.5131 | 0.075692 |  | 24.618 | 0.049673 |  | 57.4419 | 0.1159 |  | 874.8171 | 1.7652 |  | 107.8502 | 0.21761 |  | 319.7405 | 0.64516 |  | 199.5814 | 0.40271 |  | 0 | 0 | 0 | 0 | 0 | 46.0122 | 0.092841 |  | 24.911 | 620.1384 | 1.2513 |  | 21.9803 | 0.044351 |  | 1081.4322 | 2.1821 |  | 0 | 0 | 0 | 377.1825 | 0.76106 |  | 434.0383 | 0.87578 |  | 0 | 0 | 0 | 0 | 498.2208 | 0 | 0 | 0 | 9089.0131 | 18.3394 |  | 0 | 2843.6686 | 5.7378 |  | 0 | 0 | 0 | 0 |  | 0 | 0 | 0 | 0 | 0 | 16726.4452 | 16726.4452 | 33.7498 |  | 4295.5427 | 4295.5427 | 0 | 12430.9025 | 0 | 792.2644 | 0 | 2834.0052 | 0 | 1765.3357 | 0 | 2834.0052 | 0 | 1659.1379 | 0 | 2834.0052 | 0 | 1845.1843 | 0 | 2834.0052 | 0 | 3626.2696 | 4599.3409 | 4493.1431 | 4679.1895
356861 | 0 | 242.131 | TRUE | 1690 | Non-CBSA East North Central | 5A | 5A | Hour22 | 2 | Cold | None | Standard Efficiency | East North Central | East North Central | Midwest | In another census Place | Electric, 100% Usage | EnergyStar, 100% Usage | Yes | Electric, 100% Usage | 75F | No | 0F | None | Not Applicable | G2600810 | G2600810, G26001003 | None | None | 20 ft^2 | Fiberglass | 0% Leakage, Uninsulated | 2 ft | None | data/cambium/LRMER_MidCase_15_2025start,data/cambium/LRMER_LowRECost_15_2025start,data/cambium/LRMER_95DecarbBy2035_15_2025start,data/cambium/LRMER_LowRECost_25_2025start | kg/MWh,kg/MWh,kg/MWh,kg/MWh | /lib/resources/data/cambium/LRMER_MidCase_15_2025start/RFCMc.csv,/lib/resources/data/cambium/LRMER_LowRECost_15_2025start/RFCMc.csv,/lib/resources/data/cambium/LRMER_95DecarbBy2035_15_2025start/RFCMc.csv,/lib/resources/data/cambium/LRMER_LowRECost_25_2025start/RFCMc.csv | lb/MBtu,lb/MBtu,lb/MBtu,lb/MBtu | 195.9,195.9,195.9,195.9 | 147.3,147.3,147.3,147.3 | 177.8,177.8,177.8,177.8 | LRMER_MidCase_15_2025start,LRMER_LowRECost_15_2025start,LRMER_95DecarbBy2035_15_2025start,LRMER_LowRECost_25_2025start | CO2e,CO2e,CO2e,CO2e | 200.0,200.0,200.0,200.0 | 400%+ | RFCMc | Vented Attic | None | None | None | None | None | Single-Family Detached | Single-Family Detached | Single-Family Detached | 1500-1999 | 1500-2499 | Heated Basement | 2 Car | 1 | 1 | <8 | Vinyl, Light | Brick | No | Natural Gas | 68F | No | 0F | None | No Exterior Use | Uninsulated | 100% Usage | AC, SEER 13 | 100% Conditioned | Central AC | Yes | None | No | Fuel Furnace, 80% AFUE | Ducted Heating | Natural Gas Fuel Furnace | None | None | None | No | None | None | None | None | 70000-79999 | 60000-79999 | 60000-99999 | 15 ACH50 | R-49 | Uninsulated | Uninsulated | Uninsulated | Unfinished, Uninsulated | None | Brick, 12-in, 3-wythe, R-11 | Summer = 0.7, Winter = 0.85 | MISO | 100% Incandescent | 100% Usage | 100% Usage | CR04 | None | None | EF 12, National Average | None | None | None | None | None | None | None | None | Cooling Season, 7 days/wk | Left/Right at 15ft | 2 | Northwest | None | 100% | 85% | G26001003 | In metro area, not/partially in principal city | None | None | No | Hour20 | 103 | EF 6.7, 100% Usage | Composition Shingles | Stochastic | 1 | 1 | 2018 | 31 | 12 | 15 | None | MI | Owner | 1 | Medium | Occupied | 1990s | 1980-99 | Natural Gas Standard | Natural Gas | Yes | Grand Rapids Kent C | 42.88 | -85.52 | F30 B30 L30 R30 | Double, Low-E, Non-metal, Air, M-Gain | 67.9925 | 0.13719 |  | 400.042 | 0.80719 |  | 23.4457 | 0.047308 |  | 363.9943 | 0.73445 |  | 1667.8675 | 3.3653 |  | 0 | 0 |  | 319.7405 | 0.64516 |  | 567.6787 | 1.1454 |  | 0 | 0 | 0 | 0 | 0 | 184.6348 | 0.37255 |  | 99.9372 | 1938.9582 | 3.9123 |  | 16.412 | 0.033115 |  | 1910.5303 | 3.855 |  | 0 | 0 | 0 | 405.6104 | 0.81842 |  | 1356.0398 | 2.7362 |  | 0 | 0 | 0 | 0 | 0 | 0 | 0 | 0 | 22326.4472 | 45.0492 |  | 0 | 4140.215 | 8.3539 |  | 0 | 0 | 0 | 0 |  | 0 | 0 | 0 | 0 | 0 | 35789.546 | 35789.546 | 72.2144 |  | 9322.8838 | 9322.8838 | 0 | 26466.6622 | 0 | 1700.276 | 0 | 6033.8631 | 0 | 3784.6641 | 0 | 6033.8631 | 0 | 3584.9129 | 0 | 6033.8631 | 0 | 3953.1927 | 0 | 6033.8631 | 0 | 7734.1391 | 9818.5271 | 9618.7759 | 9987.0557
356897 | 0 | 242.131 | TRUE | 8194 | Non-CBSA East North Central | 5A | 5A | Hour4 | 4 | Cold | None | None | East North Central | East North Central | Midwest | Not in a census Place | Electric, 120% Usage | EnergyStar, 120% Usage | Yes | Gas, 120% Usage | 72F | No | 0F | None | Not Applicable | G2600250 | G2600250, G26002000 | None | 290 Rated kWh, 120% Usage | 20 ft^2 | Fiberglass | 30% Leakage, R-8 | 2 ft | None | data/cambium/LRMER_MidCase_15_2025start,data/cambium/LRMER_LowRECost_15_2025start,data/cambium/LRMER_95DecarbBy2035_15_2025start,data/cambium/LRMER_LowRECost_25_2025start | kg/MWh,kg/MWh,kg/MWh,kg/MWh | /lib/resources/data/cambium/LRMER_MidCase_15_2025start/RFCMc.csv,/lib/resources/data/cambium/LRMER_LowRECost_15_2025start/RFCMc.csv,/lib/resources/data/cambium/LRMER_95DecarbBy2035_15_2025start/RFCMc.csv,/lib/resources/data/cambium/LRMER_LowRECost_25_2025start/RFCMc.csv | lb/MBtu,lb/MBtu,lb/MBtu,lb/MBtu | 195.9,195.9,195.9,195.9 | 147.3,147.3,147.3,147.3 | 177.8,177.8,177.8,177.8 | LRMER_MidCase_15_2025start,LRMER_LowRECost_15_2025start,LRMER_95DecarbBy2035_15_2025start,LRMER_LowRECost_25_2025start | CO2e,CO2e,CO2e,CO2e | 200.0,200.0,200.0,200.0 | 400%+ | RFCMc | Vented Attic | None | None | None | None | None | Single-Family Detached | Single-Family Detached | Single-Family Detached | 4000+ | 4000+ | Slab | 2 Car | 2 | 2 | <8 | Vinyl, Light | Brick | No | Natural Gas | 72F | No | 0F | None | No Exterior Use | Uninsulated | 200% Usage | AC, SEER 15 | 100% Conditioned | Central AC | Yes | None | No | Fuel Furnace, 80% AFUE | Ducted Heating | Natural Gas Fuel Furnace | None | None | None | No | None | None | None | None | 180000-199999 | 140000+ | 150000+ | 4 ACH50 | R-19 | None | None | None | Unfinished, Uninsulated | 2ft R10 Perimeter, Vertical | Brick, 12-in, 3-wythe, R-11 | Summer = 0.7, Winter = 0.85 | MISO | 100% LED | 100% Usage | 100% Usage | CR04 | None | None | None | None | None | None | None | None | None | None | None | Cooling Season, 7 days/wk | Left/Right at 15ft | 2 | West | None | 200% | 85% | G26002000 | In metro area, not/partially in principal city | None | None | No | Hour8 | 103 | EF 17.6, 100% Usage | Asphalt Shingles, Medium | Stochastic | 1 | 1 | 2018 | 31 | 12 | 15 | None | MI | Owner | 1 | High | Occupied | 2000s | 2000-09 | Natural Gas Standard | Natural Gas | Yes | W K Kellogg | 42.31 | -85.25 | F12 B12 L12 R12 | Double, Clear, Metal, Air | 0 | 0 |  | 480.0504 | 0.19978 |  | 28.1348 | 0.011709 |  | 1700.6914 | 0.70776 |  | 4909.2335 | 2.043 |  | 109.3155 | 0.045493 |  | 0 | 0 |  | 1657.61 | 0.68983 |  | 0 | 0 | 0 | 0 | 0 | 84.9906 | 0.03537 |  | 16.7051 | 1837.8487 | 0.76484 |  | 21.9803 | 0.0091473 |  | 7138.3321 | 2.9707 |  | 0 | 0 | 0 | 33.4101 | 0.013904 |  | 434.0383 | 0.18063 |  | 0 | 0 | 0 | 0 | 0 | 0 | 0 | 0 | 100296.2469 | 41.7391 |  | 0 | 6936.6992 | 2.8868 |  | 0 | 0 | 976.2197 | 0.40626 |  | 0 | 0 | 0 | 0 | 0 | 126660.9204 | 126660.9204 | 52.711 |  | 18451.7546 | 18451.7546 | 0 | 108209.1658 | 0 | 3338.7202 | 0 | 24669.4588 | 0 | 7419.4694 | 0 | 24669.4588 | 0 | 7095.4606 | 0 | 24669.4588 | 0 | 7700.4245 | 0 | 24669.4588 | 0 | 28008.179 | 32088.9282 | 31764.9194 | 32369.8833
356904 | 0 | 242.131 | TRUE | 2663 | CBSA Detroit-Warren-Dearborn, MI | 5A | 5A | Hour2 | 2 | Cold | None | Standard Efficiency | East North Central | East North Central | Midwest | Not in a census Place | Electric, 100% Usage | Standard, 100% Usage | Yes | Electric, 100% Usage | 72F | No | 0F | None | Not Applicable | G2601250 | G2601250, G26002904 | None | None | 20 ft^2 | Fiberglass | 20% Leakage, R-4 | 2 ft | None | data/cambium/LRMER_MidCase_15_2025start,data/cambium/LRMER_LowRECost_15_2025start,data/cambium/LRMER_95DecarbBy2035_15_2025start,data/cambium/LRMER_LowRECost_25_2025start | kg/MWh,kg/MWh,kg/MWh,kg/MWh | /lib/resources/data/cambium/LRMER_MidCase_15_2025start/RFCMc.csv,/lib/resources/data/cambium/LRMER_LowRECost_15_2025start/RFCMc.csv,/lib/resources/data/cambium/LRMER_95DecarbBy2035_15_2025start/RFCMc.csv,/lib/resources/data/cambium/LRMER_LowRECost_25_2025start/RFCMc.csv | lb/MBtu,lb/MBtu,lb/MBtu,lb/MBtu | 195.9,195.9,195.9,195.9 | 147.3,147.3,147.3,147.3 | 177.8,177.8,177.8,177.8 | LRMER_MidCase_15_2025start,LRMER_LowRECost_15_2025start,LRMER_95DecarbBy2035_15_2025start,LRMER_LowRECost_25_2025start | CO2e,CO2e,CO2e,CO2e | 200.0,200.0,200.0,200.0 | 400%+ | RFCMc | Vented Attic | None | None | None | None | None | Single-Family Detached | Single-Family Detached | Single-Family Detached | 2500-2999 | 2500-3999 | Slab | None | 2 | 2 | <8 | Vinyl, Light | Brick | No | Electricity | 68F | No | 0F | None | No Exterior Use | Uninsulated | 100% Usage | AC, SEER 15 | 100% Conditioned | Central AC | Yes | None | No | Electric Furnace, 100% AFUE | Ducted Heating | Electricity Electric Furnace | None | None | None | No | None | None | None | None | 120000-139999 | 120000-139999 | 100000-149999 | 15 ACH50 | R-38 | None | None | None | Unfinished, Uninsulated | Uninsulated | Brick, 12-in, 3-wythe, R-7 | Summer = 0.7, Winter = 0.85 | MISO | 100% Incandescent | 100% Usage | 100% Usage | CR04 | None | EF 6.7 | None | None | None | None | None | Has Pool | None | 1.0 HP Pump | None | Cooling Season, 7 days/wk | Left/Right at 15ft | 1 | West | None | 100% | 85% | G26002904 | In metro area, not/partially in principal city | None | None | No | Hour13 | 103 | EF 17.6, 100% Usage | Asphalt Shingles, Medium | Stochastic | 1 | 1 | 2018 | 31 | 12 | 15 | None | MI | Renter | 1 | Medium | Occupied | 1970s | 1960-79 | Electric Standard | Electricity | Yes | Oakland Co Intl | 42.67 | -83.42 | F12 B12 L12 R12 | Double, Low-E, Non-metal, Air, M-Gain | 67.9925 | 0.087065 |  | 525.7695 | 0.67325 |  | 19.6358 | 0.025144 |  | 178.1872 | 0.22817 |  | 2424.87 | 3.1051 |  | 0 | 0 |  | 0 | 0 |  | 886.2469 | 1.1348 |  | 0 | 36970.9155 | 0 | 0 | 1453.9256 | 233.2846 | 0.29872 |  | 0 | 2774.2107 | 3.5524 |  | 16.412 | 0.021016 |  | 1906.4273 | 2.4412 |  | 0 | 1960.0593 | 0 | 339.6694 | 0.43495 |  | 1790.0781 | 2.2922 |  | 0 | 0 | 0 | 0 | 0 | 0 | 0 | 0 | 0 | 0 |  | 0 | 0 | 0 |  | 0 | 0 | 0 | 0 |  | 0 | 0 | 0 | 0 | 0 | 51547.0982 | 51547.0982 | 66.0066 |  | 51547.0982 | 51547.0982 | 0 | 0 | 0 | 9370.0694 | 0 | 0 | 0 | 21130.2105 | 0 | 0 | 0 | 19494.0452 | 0 | 0 | 0 | 22125.2365 | 0 | 0 | 0 | 9370.0694 | 21130.2105 | 19494.0452 | 22125.2365
356934 | 0 | 242.131 | TRUE | 1220 | CBSA Detroit-Warren-Dearborn, MI | 5A | 5A | Hour0 | 2 | Cold | None | None | East North Central | East North Central | Midwest | MI, Detroit | Electric, 80% Usage | EnergyStar, 80% Usage | Yes | Electric, 80% Usage | 68F | Yes | 5F | Night Setup | Not Applicable | G2601630 | G2601630, G26003208 | None | 290 Rated kWh, 80% Usage | 20 ft^2 | Fiberglass | 0% Leakage, Uninsulated | 2 ft | None | data/cambium/LRMER_MidCase_15_2025start,data/cambium/LRMER_LowRECost_15_2025start,data/cambium/LRMER_95DecarbBy2035_15_2025start,data/cambium/LRMER_LowRECost_25_2025start | kg/MWh,kg/MWh,kg/MWh,kg/MWh | /lib/resources/data/cambium/LRMER_MidCase_15_2025start/RFCMc.csv,/lib/resources/data/cambium/LRMER_LowRECost_15_2025start/RFCMc.csv,/lib/resources/data/cambium/LRMER_95DecarbBy2035_15_2025start/RFCMc.csv,/lib/resources/data/cambium/LRMER_LowRECost_25_2025start/RFCMc.csv | lb/MBtu,lb/MBtu,lb/MBtu,lb/MBtu | 195.9,195.9,195.9,195.9 | 147.3,147.3,147.3,147.3 | 177.8,177.8,177.8,177.8 | LRMER_MidCase_15_2025start,LRMER_LowRECost_15_2025start,LRMER_95DecarbBy2035_15_2025start,LRMER_LowRECost_25_2025start | CO2e,CO2e,CO2e,CO2e | 200.0,200.0,200.0,200.0 | 200-300% | RFCMc | Vented Attic | None | None | None | None | None | Single-Family Detached | Single-Family Detached | Single-Family Detached | 1000-1499 | 0-1499 | Heated Basement | 1 Car | 1 | 1 | <8 | None | Brick | No | Natural Gas | 68F | Yes | 6F | Day and Night -5h | No Exterior Use | Uninsulated | 50% Usage | AC, SEER 10 | 100% Conditioned | Central AC | Yes | None | No | Fuel Furnace, 80% AFUE | Ducted Heating | Natural Gas Fuel Furnace | None | None | None | No | None | None | None | None | 45000-49999 | 40000-59999 | 40000-59999 | 20 ACH50 | R-7 | Uninsulated | Uninsulated | Uninsulated | Unfinished, Uninsulated | None | Brick, 12-in, 3-wythe, Uninsulated | Summer = 0.7, Winter = 0.85 | MISO | 100% LED | 100% Usage | 100% Usage | CR04 | None | None | None | None | None | None | None | None | None | None | None | Cooling Season, 7 days/wk | Left/Right at 15ft | 2 | North | None | 50% | 85% | G26003208 | In metro area, principal city | None | None | No | Hour11 | 103 | EF 15.9, 100% Usage | Composition Shingles | Stochastic | 1 | 1 | 2018 | 31 | 12 | 15 | None | MI | Owner | 1 | Low | Occupied | 1950s | 1940-59 | Natural Gas Standard | Natural Gas | Yes | Detroit Metropolita | 42.22 | -83.35 | F9 B9 L9 R9 | Double, Low-E, Non-metal, Air, M-Gain | 0 | 0 |  | 320.0336 | 0.89452 |  | 18.7565 | 0.052426 |  | 184.3417 | 0.51525 |  | 2581.6631 | 7.216 |  | 72.9747 | 0.20397 |  | 0 | 0 |  | 533.0963 | 1.49 |  | 0 | 0 | 0 | 0 | 0 | 26.9625 | 0.075363 |  | 16.7051 | 375.131 | 1.0485 |  | 16.412 | 0.045873 |  | 895.3321 | 2.5025 |  | 0 | 0 | 0 | 324.4297 | 0.90681 |  | 480.0504 | 1.3418 |  | 0 | 0 | 0 | 0 | 0 | 0 | 0 | 0 | 21061.5524 | 58.8688 |  | 0 | 2974.0852 | 8.3128 |  | 0 | 0 | 0 | 0 |  | 0 | 0 | 0 | 0 | 0 | 29881.5263 | 29881.5263 | 83.5213 |  | 5845.5956 | 5845.5956 | 0 | 24035.6377 | 0 | 1057.9216 | 0 | 5479.6353 | 0 | 2349.1109 | 0 | 5479.6353 | 0 | 2258.1951 | 0 | 5479.6353 | 0 | 2425.3339 | 0 | 5479.6353 | 0 | 6537.557 | 7828.7462 | 7737.8304 | 7904.9692
356984 | 0 | 242.131 | TRUE | 1690 | Non-CBSA East North Central | 6A | 6A | Hour23 | 4 | Cold | None | Standard Efficiency, No usage | East North Central | East North Central | Midwest | In another census Place | Electric, 100% Usage | EnergyStar, 100% Usage | Yes | Electric, 100% Usage | 80F | No | 0F | None | Not Applicable | G2600110 | G2600110, G26001300 | None | None | 20 ft^2 | Fiberglass | 10% Leakage, R-4 | 2 ft | None | data/cambium/LRMER_MidCase_15_2025start,data/cambium/LRMER_LowRECost_15_2025start,data/cambium/LRMER_95DecarbBy2035_15_2025start,data/cambium/LRMER_LowRECost_25_2025start | kg/MWh,kg/MWh,kg/MWh,kg/MWh | /lib/resources/data/cambium/LRMER_MidCase_15_2025start/RFCMc.csv,/lib/resources/data/cambium/LRMER_LowRECost_15_2025start/RFCMc.csv,/lib/resources/data/cambium/LRMER_95DecarbBy2035_15_2025start/RFCMc.csv,/lib/resources/data/cambium/LRMER_LowRECost_25_2025start/RFCMc.csv | lb/MBtu,lb/MBtu,lb/MBtu,lb/MBtu | 195.9,195.9,195.9,195.9 | 147.3,147.3,147.3,147.3 | 177.8,177.8,177.8,177.8 | LRMER_MidCase_15_2025start,LRMER_LowRECost_15_2025start,LRMER_95DecarbBy2035_15_2025start,LRMER_LowRECost_25_2025start | CO2e,CO2e,CO2e,CO2e | 200.0,200.0,200.0,200.0 | 400%+ | RFCMc | Vented Attic | None | None | None | None | None | Single-Family Detached | Single-Family Detached | Single-Family Detached | 1500-1999 | 1500-2499 | Slab | None | 1 | 1 | <8 | None | Brick | No | Other Fuel | 55F | Yes | 6F | Day and Night +3h | No Exterior Use | Uninsulated | 100% Usage | AC, SEER 10 | 100% Conditioned | Central AC | Yes | None | No | Other | Non-Ducted Heating | None | None | None | None | No | None | None | None | None | 80000-99999 | 80000-99999 | 60000-99999 | 15 ACH50 | R-19 | None | None | None | Unfinished, Uninsulated | 2ft R10 Under, Horizontal | Brick, 12-in, 3-wythe, R-11 | Summer = 0.7, Winter = 0.85 | MISO | 100% LED | 100% Usage | 100% Usage | CR04 | None | EF 17.6 | None | Gas Fireplace | None | None | None | None | None | None | None | Cooling Season, 7 days/wk | Left/Right at 15ft | 2 | East | None | 100% | 85% | G26001300 | Not/partially in metro area | None | None | No | Hour14 | 103 | EF 17.6, 100% Usage | Composition Shingles | Stochastic | 1 | 1 | 2018 | 31 | 12 | 15 | None | MI | Owner | 1 | Medium | Vacant | 1980s | 1980-99 | Electric Standard | Electricity | Yes | Mbs Intl | 43.53 | -84.08 | F18 B18 L18 R18 | Double, Low-E, Non-metal, Air, M-Gain | 0 | 0 |  | 0 | 0 |  | 0 | 0 |  | 145.9494 | 0.29449 |  | 812.6861 | 1.6398 |  | 0 | 0 |  | 0 | 0 |  | 0 | 0 |  | 0 | 0 | 0 | 0 | 375.131 | 0 | 0 |  | 0 | 0 | 0 |  | 21.9803 | 0.044351 |  | 0 | 0 |  | 0 | 0 | 0 | 0 | 0 |  | 868.0765 | 1.7516 |  | 0 | 0 | 0 | 0 | 0 | 0 | 0 | 0 | 0 | 0 |  | 0 | 0 | 0 |  | 0 | 0 | 0 | 0 |  | 0 | 0 | 0 | 0 | 0 | 2223.8233 | 2223.8233 | 4.4871 |  | 2223.8233 | 2223.8233 | 0 | 0 | 0 | 408.2132 | 0 | 0 | 0 | 897.9355 | 0 | 0 | 0 | 862.0047 | 0 | 0 | 0 | 928.7735 | 0 | 0 | 0 | 408.2132 | 897.9355 | 862.0047 | 928.7735
356998 | 0 | 242.131 | TRUE | 1690 | Non-CBSA East North Central | 5A | 5A | Hour0 | 3 | Cold | None | Standard Efficiency | East North Central | East North Central | Midwest | Not in a census Place | Electric, 100% Usage | EnergyStar, 100% Usage | Yes | Gas, 100% Usage | 70F | No | 0F | None | Not Applicable | G2601390 | G2601390, G26000801 | None | 290 Rated kWh, 100% Usage | 20 ft^2 | Fiberglass | 10% Leakage, R-8 | 2 ft | None | data/cambium/LRMER_MidCase_15_2025start,data/cambium/LRMER_LowRECost_15_2025start,data/cambium/LRMER_95DecarbBy2035_15_2025start,data/cambium/LRMER_LowRECost_25_2025start | kg/MWh,kg/MWh,kg/MWh,kg/MWh | /lib/resources/data/cambium/LRMER_MidCase_15_2025start/RFCMc.csv,/lib/resources/data/cambium/LRMER_LowRECost_15_2025start/RFCMc.csv,/lib/resources/data/cambium/LRMER_95DecarbBy2035_15_2025start/RFCMc.csv,/lib/resources/data/cambium/LRMER_LowRECost_25_2025start/RFCMc.csv | lb/MBtu,lb/MBtu,lb/MBtu,lb/MBtu | 195.9,195.9,195.9,195.9 | 147.3,147.3,147.3,147.3 | 177.8,177.8,177.8,177.8 | LRMER_MidCase_15_2025start,LRMER_LowRECost_15_2025start,LRMER_95DecarbBy2035_15_2025start,LRMER_LowRECost_25_2025start | CO2e,CO2e,CO2e,CO2e | 200.0,200.0,200.0,200.0 | 400%+ | RFCMc | Vented Attic | None | None | None | None | None | Single-Family Detached | Single-Family Detached | Single-Family Detached | 1500-1999 | 1500-2499 | Slab | None | 1 | 1 | <8 | Wood, Medium/Dark | Wood Frame | No | Natural Gas | 70F | Yes | 3F | Day and Night +5h | No Exterior Use | Uninsulated | 100% Usage | AC, SEER 13 | 100% Conditioned | Central AC | Yes | None | No | Fuel Furnace, 80% AFUE | Ducted Heating | Natural Gas Fuel Furnace | None | None | None | No | None | None | None | None | 120000-139999 | 120000-139999 | 100000-149999 | 20 ACH50 | R-49 | None | None | None | Unfinished, Uninsulated | 2ft R5 Perimeter, Vertical | Wood Stud, R-15 | Summer = 0.7, Winter = 0.85 | MISO | 100% CFL | 100% Usage | 100% Usage | CR04 | None | EF 17.6 | EF 12, National Average | None | None | None | None | None | None | None | None | Cooling Season, 7 days/wk | Left/Right at 15ft | 4 | West | None | 100% | 85% | G26000801 | In metro area, not/partially in principal city | None | None | No | Hour9 | 103 | EF 15.9, 100% Usage | Composition Shingles | Stochastic | 1 | 1 | 2018 | 31 | 12 | 15 | None | MI | Owner | 1 | Medium | Occupied | 2000s | 2000-09 | Natural Gas Standard | Natural Gas | Yes | Tulip City | 42.75 | -86.1 | F6 B6 L6 R6 | Double, Clear, Metal, Air | 67.9925 | 0.13719 |  | 648.8593 | 1.3092 |  | 37.8062 | 0.076283 |  | 331.7565 | 0.6694 |  | 2447.7296 | 4.9389 |  | 160.6029 | 0.32406 |  | 319.7405 | 0.64516 |  | 614.277 | 1.2395 |  | 0 | 0 | 0 | 0 | 0 | 46.0122 | 0.092841 |  | 0 | 620.1384 | 1.2513 |  | 21.9803 | 0.044351 |  | 2415.4918 | 4.8739 |  | 0 | 0 | 0 | 36.927 | 0.074509 |  | 914.0887 | 1.8444 |  | 0 | 0 | 0 | 0 | 0 | 0 | 0 | 0 | 24224.0824 | 48.8782 |  | 0 | 6796.6112 | 13.7139 |  | 0 | 0 | 1080.8461 | 2.1809 |  | 0 | 0 | 0 | 0 | 0 | 40784.9424 | 40784.9424 | 82.2939 |  | 8683.4027 | 8683.4027 | 0 | 32101.5397 | 0 | 1571.0693 | 0 | 7318.4648 | 0 | 3504.9894 | 0 | 7318.4648 | 0 | 3336.8958 | 0 | 7318.4648 | 0 | 3637.4293 | 0 | 7318.4648 | 0 | 8889.5341 | 10823.4542 | 10655.3606 | 10955.8941
357012 | 0 | 242.131 | TRUE | 2176 | Non-CBSA East North Central | 5A | 5A | Hour18 | 4 | Cold | None | None | East North Central | East North Central | Midwest | Not in a census Place | Propane, 80% Usage | EnergyStar, 80% Usage | Yes | Electric, 80% Usage | 76F | No | 0F | None | Not Applicable | G2600050 | G2600050, G26000900 | None | None | 20 ft^2 | Fiberglass | 20% Leakage, R-4 | 2 ft | None | data/cambium/LRMER_MidCase_15_2025start,data/cambium/LRMER_LowRECost_15_2025start,data/cambium/LRMER_95DecarbBy2035_15_2025start,data/cambium/LRMER_LowRECost_25_2025start | kg/MWh,kg/MWh,kg/MWh,kg/MWh | /lib/resources/data/cambium/LRMER_MidCase_15_2025start/RFCMc.csv,/lib/resources/data/cambium/LRMER_LowRECost_15_2025start/RFCMc.csv,/lib/resources/data/cambium/LRMER_95DecarbBy2035_15_2025start/RFCMc.csv,/lib/resources/data/cambium/LRMER_LowRECost_25_2025start/RFCMc.csv | lb/MBtu,lb/MBtu,lb/MBtu,lb/MBtu | 195.9,195.9,195.9,195.9 | 147.3,147.3,147.3,147.3 | 177.8,177.8,177.8,177.8 | LRMER_MidCase_15_2025start,LRMER_LowRECost_15_2025start,LRMER_95DecarbBy2035_15_2025start,LRMER_LowRECost_25_2025start | CO2e,CO2e,CO2e,CO2e | 200.0,200.0,200.0,200.0 | 200-300% | RFCMc | Vented Attic | None | None | None | None | None | Single-Family Detached | Single-Family Detached | Single-Family Detached | 2000-2499 | 1500-2499 | Slab | 2 Car | 1 | 1 | <8 | Vinyl, Light | Brick | No | Other Fuel | 60F | No | 0F | None | No Exterior Use | Uninsulated | 50% Usage | AC, SEER 13 | 100% Conditioned | Central AC | Yes | None | No | Other | Ducted Heating | None | None | None | None | No | None | None | None | None | 80000-99999 | 80000-99999 | 60000-99999 | 7 ACH50 | R-30 | None | None | None | Unfinished, Uninsulated | Uninsulated | Brick, 12-in, 3-wythe, R-7 | Summer = 0.7, Winter = 0.85 | MISO | 100% CFL | 100% Usage | 100% Usage | CR04 | None | None | None | None | None | None | None | None | None | None | None | Cooling Season, 7 days/wk | Left/Right at 15ft | 5 | North | None | 50% | 85% | G26000900 | Not/partially in metro area | None | None | No | Hour17 | 103 | EF 17.6, 100% Usage | Composition Shingles | Stochastic | 1 | 1 | 2018 | 31 | 12 | 15 | None | MI | Owner | 1 | Low | Occupied | 1970s | 1960-79 | Electric Standard | Electricity | Yes | Tulip City | 42.75 | -86.1 | F15 B15 L15 R15 | Double, Clear, Non-metal, Air | 0 | 0 |  | 55.3904 | 0.086802 |  | 36.0477 | 0.05649 |  | 386.5607 | 0.60578 |  | 1416.4125 | 2.2197 |  | 0 | 0 |  | 0 | 0 |  | 0 | 0 |  | 0 | 0 | 0 | 0 | 2786.8128 | 52.1667 | 0.08175 |  | 24.911 | 753.7788 | 1.1812 |  | 21.9803 | 0.034445 |  | 1395.8975 | 2.1875 |  | 0 | 0 | 0 | 482.6881 | 0.75642 |  | 434.0383 | 0.68018 |  | 0 | 0 | 0 | 0 | 0 | 0 | 0 | 0 | 0 | 0 |  | 0 | 0 | 0 |  | 0 | 0 | 0 | 0 |  | 734.7292 | 0 | 0 | 0 | 0 | 8580.8279 | 8580.8279 | 13.447 |  | 7846.3918 | 7846.3918 | 0 | 0 | 734.7292 | 1398.4398 | 0 | 0 | 202.148 | 3129.7751 | 0 | 0 | 202.148 | 2985.638 | 0 | 0 | 202.148 | 3252.68 | 0 | 0 | 202.148 | 1600.5878 | 3331.9231 | 3187.7859 | 3454.828
357052 | 0 | 242.131 | TRUE | 2663 | CBSA Detroit-Warren-Dearborn, MI | 5A | 5A | Hour4 | 5 | Cold | None | Standard Efficiency | East North Central | East North Central | Midwest | MI, Troy | Gas, 120% Usage | EnergyStar, 120% Usage | Yes | Electric, 120% Usage | 78F | No | 0F | None | Not Applicable | G2601250 | G2601250, G26002903 | None | 290 Rated kWh, 120% Usage | 20 ft^2 | Fiberglass | 20% Leakage, R-4 | 2 ft | None | data/cambium/LRMER_MidCase_15_2025start,data/cambium/LRMER_LowRECost_15_2025start,data/cambium/LRMER_95DecarbBy2035_15_2025start,data/cambium/LRMER_LowRECost_25_2025start | kg/MWh,kg/MWh,kg/MWh,kg/MWh | /lib/resources/data/cambium/LRMER_MidCase_15_2025start/RFCMc.csv,/lib/resources/data/cambium/LRMER_LowRECost_15_2025start/RFCMc.csv,/lib/resources/data/cambium/LRMER_95DecarbBy2035_15_2025start/RFCMc.csv,/lib/resources/data/cambium/LRMER_LowRECost_25_2025start/RFCMc.csv | lb/MBtu,lb/MBtu,lb/MBtu,lb/MBtu | 195.9,195.9,195.9,195.9 | 147.3,147.3,147.3,147.3 | 177.8,177.8,177.8,177.8 | LRMER_MidCase_15_2025start,LRMER_LowRECost_15_2025start,LRMER_95DecarbBy2035_15_2025start,LRMER_LowRECost_25_2025start | CO2e,CO2e,CO2e,CO2e | 200.0,200.0,200.0,200.0 | 400%+ | RFCMc | Vented Attic | None | None | None | None | None | Single-Family Detached | Single-Family Detached | Single-Family Detached | 2500-2999 | 2500-3999 | Slab | 2 Car | 1 | 1 | <8 | Vinyl, Light | Brick | No | Natural Gas | 68F | Yes | 3F | Day and Night +5h | No Exterior Use | Uninsulated | 200% Usage | AC, SEER 10 | 100% Conditioned | Central AC | Yes | None | No | Fuel Furnace, 80% AFUE | Ducted Heating | Natural Gas Fuel Furnace | None | None | None | No | None | None | None | None | 200000+ | 140000+ | 150000+ | 10 ACH50 | R-49 | None | None | None | Unfinished, Uninsulated | Uninsulated | Brick, 12-in, 3-wythe, R-7 | Summer = 0.7, Winter = 0.85 | MISO | 100% LED | 100% Usage | 100% Usage | CR04 | None | EF 6.7 | EF 12, National Average | None | None | None | None | None | None | None | None | Cooling Season, 7 days/wk | Left/Right at 15ft | 4 | East | None | 200% | 85% | G26002903 | In metro area, not/partially in principal city | None | None | No | Hour14 | 103 | EF 17.6, 100% Usage | Composition Shingles | Stochastic | 1 | 1 | 2018 | 31 | 12 | 15 | None | MI | Owner | 1 | High | Occupied | 1970s | 1960-79 | Natural Gas Standard | Natural Gas | Yes | Oakland Co Intl | 42.67 | -83.42 | F12 B12 L12 R12 | Double, Low-E, Non-metal, Air, M-Gain | 67.9925 | 0.087065 |  | 69.4578 | 0.088942 |  | 45.426 | 0.058168 |  | 215.9934 | 0.27658 |  | 1945.4058 | 2.4911 |  | 192.5477 | 0.24656 |  | 319.7405 | 0.40943 |  | 694.2854 | 0.88904 |  | 0 | 0 | 0 | 0 | 0 | 38.9785 | 0.049912 |  | 16.7051 | 677.8734 | 0.86802 |  | 27.2556 | 0.034901 |  | 5327.1528 | 6.8215 |  | 0 | 0 | 0 | 644.7564 | 0.82562 |  | 1790.0781 | 2.2922 |  | 0 | 0 | 0 | 0 | 924.6392 | 0 | 0 | 0 | 27164.7575 | 34.7848 |  | 0 | 11956.1274 | 15.3099 |  | 0 | 0 | 0 | 0 |  | 0 | 0 | 0 | 0 | 0 | 52119.466 | 52119.466 | 66.7395 |  | 12073.9419 | 12073.9419 | 0 | 40045.5241 | 0 | 2190.2011 | 0 | 9129.5575 | 0 | 4896.8626 | 0 | 9129.5575 | 0 | 4634.3052 | 0 | 9129.5575 | 0 | 5090.5783 | 0 | 9129.5575 | 0 | 11319.7587 | 14026.4201 | 13763.8627 | 14220.1358
357099 | 0 | 242.131 | TRUE | 3301 | Non-CBSA East North Central | 5A | 5A | Hour22 | 3 | Cold | None | None | East North Central | East North Central | Midwest | Not in a census Place | Electric, 100% Usage | EnergyStar, 100% Usage | Yes | Electric, 100% Usage | 75F | No | 0F | None | Not Applicable | G2600490 | G2600490, G26001701 | None | None | 20 ft^2 | Fiberglass | 20% Leakage, R-4 | 2 ft | None | data/cambium/LRMER_MidCase_15_2025start,data/cambium/LRMER_LowRECost_15_2025start,data/cambium/LRMER_95DecarbBy2035_15_2025start,data/cambium/LRMER_LowRECost_25_2025start | kg/MWh,kg/MWh,kg/MWh,kg/MWh | /lib/resources/data/cambium/LRMER_MidCase_15_2025start/RFCMc.csv,/lib/resources/data/cambium/LRMER_LowRECost_15_2025start/RFCMc.csv,/lib/resources/data/cambium/LRMER_95DecarbBy2035_15_2025start/RFCMc.csv,/lib/resources/data/cambium/LRMER_LowRECost_25_2025start/RFCMc.csv | lb/MBtu,lb/MBtu,lb/MBtu,lb/MBtu | 195.9,195.9,195.9,195.9 | 147.3,147.3,147.3,147.3 | 177.8,177.8,177.8,177.8 | LRMER_MidCase_15_2025start,LRMER_LowRECost_15_2025start,LRMER_95DecarbBy2035_15_2025start,LRMER_LowRECost_25_2025start | CO2e,CO2e,CO2e,CO2e | 200.0,200.0,200.0,200.0 | 400%+ | RFCMc | Vented Attic | None | None | None | None | None | Single-Family Detached | Single-Family Detached | Single-Family Detached | 3000-3999 | 2500-3999 | Slab | 2 Car | 2 | 2 | <8 | Vinyl, Light | Brick | No | Other Fuel | 62F | No | 0F | None | No Exterior Use | Uninsulated | 100% Usage | AC, SEER 10 | 100% Conditioned | Central AC | Yes | None | No | Other | Ducted Heating | None | None | None | None | No | None | None | None | None | 120000-139999 | 120000-139999 | 100000-149999 | 4 ACH50 | R-19 | None | None | None | Unfinished, Uninsulated | Uninsulated | Brick, 12-in, 3-wythe, R-11 | Summer = 0.7, Winter = 0.85 | MISO | 100% Incandescent | 100% Usage | 100% Usage | CR04 | None | EF 17.6 | EF 12, National Average | None | None | None | None | None | None | None | None | Cooling Season, 7 days/wk | Left/Right at 15ft | 2 | South | None | 100% | 85% | G26001701 | In metro area, not/partially in principal city | None | None | No | Hour14 | 103 | EF 19.9, 100% Usage | Composition Shingles | Stochastic | 1 | 1 | 2018 | 31 | 12 | 15 | None | MI | Owner | 1 | Medium | Occupied | 1980s | 1980-99 | Electric Standard | Electricity | Yes | Flint Bishop Intl | 42.97 | -83.75 | F15 B15 L15 R15 | Single, Clear, Metal | 0 | 0 |  | 400.042 | 0.41325 |  | 23.4457 | 0.02422 |  | 620.1384 | 0.64062 |  | 2622.3999 | 2.709 |  | 0 | 0 |  | 319.7405 | 0.3303 |  | 0 | 0 |  | 0 | 0 | 0 | 0 | 2536.237 | 264.9362 | 0.27368 |  | 99.9372 | 3321.6675 | 3.4313 |  | 21.9803 | 0.022706 |  | 2321.4159 | 2.3981 |  | 0 | 0 | 0 | 405.6104 | 0.419 |  | 834.0803 | 0.86162 |  | 0 | 0 | 0 | 0 | 0 | 0 | 0 | 0 | 0 | 0 |  | 0 | 0 | 0 |  | 0 | 0 | 0 | 0 |  | 0 | 0 | 0 | 0 | 0 | 13791.9246 | 13791.9246 | 14.2473 |  | 13791.9246 | 13791.9246 | 0 | 0 | 0 | 2462.7888 | 0 | 0 | 0 | 5493.9942 | 0 | 0 | 0 | 5254.0688 | 0 | 0 | 0 | 5721.2985 | 0 | 0 | 0 | 2462.7888 | 5493.9942 | 5254.0688 | 5721.2985
357147 | 0 | 242.131 | TRUE | 1138 | Non-CBSA East North Central | 5A | 5A | Hour3 | 2 | Cold | None | Standard Efficiency | East North Central | East North Central | Midwest | MI, Wyoming | Gas, 120% Usage | Standard, 120% Usage | Yes | Gas, 120% Usage | 70F | Yes | 2F | Day Setup -5h | Double-Loaded Interior | G2600810 | G2600810, G26001001 | None | None | 20 ft^2 | Fiberglass | None | 2 ft | None | data/cambium/LRMER_MidCase_15_2025start,data/cambium/LRMER_LowRECost_15_2025start,data/cambium/LRMER_95DecarbBy2035_15_2025start,data/cambium/LRMER_LowRECost_25_2025start | kg/MWh,kg/MWh,kg/MWh,kg/MWh | /lib/resources/data/cambium/LRMER_MidCase_15_2025start/RFCMc.csv,/lib/resources/data/cambium/LRMER_LowRECost_15_2025start/RFCMc.csv,/lib/resources/data/cambium/LRMER_95DecarbBy2035_15_2025start/RFCMc.csv,/lib/resources/data/cambium/LRMER_LowRECost_25_2025start/RFCMc.csv | lb/MBtu,lb/MBtu,lb/MBtu,lb/MBtu | 195.9,195.9,195.9,195.9 | 147.3,147.3,147.3,147.3 | 177.8,177.8,177.8,177.8 | LRMER_MidCase_15_2025start,LRMER_LowRECost_15_2025start,LRMER_95DecarbBy2035_15_2025start,LRMER_LowRECost_25_2025start | CO2e,CO2e,CO2e,CO2e | 200.0,200.0,200.0,200.0 | 400%+ | RFCMc | None | Not Applicable | None | Bottom | 3 | None | 3 or 4 Unit | Multifamily with 2-4 Units | Multi-Family with 2 - 4 Units | 1000-1499 | 0-1499 | Slab | None | 3 | 3 | <8 | Wood, Medium/Dark | Wood Frame | No | Natural Gas | 70F | No | 0F | None | No Exterior Use | Uninsulated | 200% Usage | Room AC, EER 12.0 | 20% Conditioned | Room AC | No | None | No | Fuel Boiler, 80% AFUE | Non-Ducted Heating | Natural Gas Fuel Boiler | None | None | None | No | None | None | None | None | 50000-59999 | 40000-59999 | 40000-59999 | 20 ACH50 | None | None | None | None | Finished, R-49 | Uninsulated | Wood Stud, R-11 | Summer = 0.7, Winter = 0.85 | MISO | 100% LED | 100% Usage | 100% Usage | CR04 | None | None | None | None | None | None | None | None | None | None | Typical Efficiency | Cooling Season, 7 days/wk | 27 | 1 | West | None | 200% | 96% | G26001001 | In metro area, not/partially in principal city | None | None | None | Hour14 | 103 | EF 17.6, 100% Usage | Composition Shingles | Stochastic | 1 | 1 | 2018 | 31 | 12 | 15 | None | MI | Owner | 1 | High | Occupied | 1980s | 1980-99 | Natural Gas Standard | Natural Gas | Yes | Grand Rapids Kent C | 42.88 | -85.52 | F9 B9 L9 R9 | Double, Clear, Metal, Air | 67.9925 | 0.20374 |  | 59.2004 | 0.17739 |  | 24.911 | 0.074646 |  | 0 | 0 |  | 295.7087 | 0.88609 |  | 0 | 0 |  | 0 | 0 |  | 103.7472 | 0.31088 |  | 0 | 0 | 0 | 0 | 0 | 26.0833 | 0.078158 |  | 0 | 357.8398 | 1.0723 |  | 16.412 | 0.049178 |  | 2864.1836 | 8.5825 |  | 0 | 0 | 0 | 28.4279 | 0.085184 |  | 434.0383 | 1.3006 |  | 272.8492 | 0 | 0 | 0 | 787.1889 | 0 | 0 | 0 | 18772.9605 | 56.2529 |  | 0 | 4585.683 | 13.7409 |  | 0 | 0 | 833.7872 | 2.4984 |  | 0 | 0 | 0 | 0 | 0 | 29531.0133 | 29531.0133 | 88.4892 |  | 4551.6868 | 4551.6868 | 0 | 24979.6196 | 0 | 823.2801 | 0 | 5694.8146 | 0 | 1854.5931 | 0 | 5694.8146 | 0 | 1740.5546 | 0 | 5694.8146 | 0 | 1935.4523 | 0 | 5694.8146 | 0 | 6518.0947 | 7549.4077 | 7435.3691 | 7630.2669
357155 | 0 | 242.131 | TRUE | 1220 | Non-CBSA East North Central | 6A | 6A | Hour4 | 4 | Cold | None | Standard Efficiency, No usage | East North Central | East North Central | Midwest | In another census Place | Electric, 120% Usage | EnergyStar, 120% Usage | Yes | Electric, 120% Usage | 75F | No | 0F | None | Not Applicable | G2600690 | G2600690, G26001300 | None | 290 Rated kWh, 120% Usage | 20 ft^2 | Fiberglass | 0% Leakage, Uninsulated | 2 ft | None | data/cambium/LRMER_MidCase_15_2025start,data/cambium/LRMER_LowRECost_15_2025start,data/cambium/LRMER_95DecarbBy2035_15_2025start,data/cambium/LRMER_LowRECost_25_2025start | kg/MWh,kg/MWh,kg/MWh,kg/MWh | /lib/resources/data/cambium/LRMER_MidCase_15_2025start/RFCMc.csv,/lib/resources/data/cambium/LRMER_LowRECost_15_2025start/RFCMc.csv,/lib/resources/data/cambium/LRMER_95DecarbBy2035_15_2025start/RFCMc.csv,/lib/resources/data/cambium/LRMER_LowRECost_25_2025start/RFCMc.csv | lb/MBtu,lb/MBtu,lb/MBtu,lb/MBtu | 195.9,195.9,195.9,195.9 | 147.3,147.3,147.3,147.3 | 177.8,177.8,177.8,177.8 | LRMER_MidCase_15_2025start,LRMER_LowRECost_15_2025start,LRMER_95DecarbBy2035_15_2025start,LRMER_LowRECost_25_2025start | CO2e,CO2e,CO2e,CO2e | 200.0,200.0,200.0,200.0 | 0-100% | RFCMc | Vented Attic | None | None | None | None | None | Single-Family Detached | Single-Family Detached | Single-Family Detached | 1000-1499 | 0-1499 | Heated Basement | None | 1 | 1 | <8 | Vinyl, Light | Brick | No | Fuel Oil | 55F | Yes | 12F | Day and Night -3h | No Exterior Use | Uninsulated | 200% Usage | AC, SEER 13 | 100% Conditioned | Central AC | Yes | None | No | Fuel Furnace, 80% AFUE | Ducted Heating | Fuel Oil Fuel Furnace | None | None | None | No | None | None | None | None | <10000 | <20000 | <20000 | 15 ACH50 | R-19 | Uninsulated | Uninsulated | Uninsulated | Unfinished, Uninsulated | None | Brick, 12-in, 3-wythe, Uninsulated | Summer = 0.7, Winter = 0.85 | MISO | 100% Incandescent | 100% Usage | 100% Usage | CR04 | None | None | None | None | None | None | None | None | None | None | None | Cooling Season, 7 days/wk | Left/Right at 15ft | 2 | West | None | 200% | 85% | G26001300 | Not/partially in metro area | None | None | No | Hour17 | 103 | EF 19.9, 100% Usage | Asphalt Shingles, Medium | Stochastic | 1 | 1 | 2018 | 31 | 12 | 15 | None | MI | Renter | 1 | High | Vacant | 1960s | 1960-79 | Fuel Oil Standard | Fuel Oil | Yes | Oscoda Wurtsmith | 44.45 | -83.37 | F15 B15 L15 R15 | Double, Clear, Non-metal, Air | 0 | 0 |  | 0 | 0 |  | 0 | 0 |  | 77.9569 | 0.2179 |  | 788.6542 | 2.2044 |  | 0 | 0 |  | 0 | 0 |  | 235.3361 | 0.65778 |  | 0 | 0 | 0 | 0 | 0 | 0 | 0 |  | 0 | 0 | 0 |  | 21.9803 | 0.061437 |  | 0 | 0 |  | 0 | 0 | 0 | 0 | 0 |  | 400.042 | 1.1182 |  | 0 | 0 | 9305.8857 | 1490.2664 | 0 | 0 | 0 | 0 | 0 | 0 |  | 0 | 0 | 0 |  | 0 | 0 | 0 | 0 |  | 0 | 0 | 0 | 0 | 0 | 12319.5355 | 12319.5355 | 34.4341 |  | 1523.6765 | 1523.6765 | 10795.859 | 0 | 0 | 284.1316 | 3273.3217 | 0 | 0 | 620.6187 | 3273.3217 | 0 | 0 | 594.6855 | 3273.3217 | 0 | 0 | 641.5211 | 3273.3217 | 0 | 0 | 3557.4533 | 3893.9404 | 3868.0071 | 3914.8428
357167 | 0 | 242.131 | TRUE | 1690 | Non-CBSA East North Central | 5A | 5A | Hour6 | 3 | Cold | None | None | East North Central | East North Central | Midwest | In another census Place | Electric, 120% Usage | EnergyStar, 120% Usage | Yes | Gas, 120% Usage | 78F | Yes | 2F | Night Setup +2h | Not Applicable | G2601210 | G2601210, G26000700 | None | None | 20 ft^2 | Fiberglass | 20% Leakage, R-4 | 2 ft | None | data/cambium/LRMER_MidCase_15_2025start,data/cambium/LRMER_LowRECost_15_2025start,data/cambium/LRMER_95DecarbBy2035_15_2025start,data/cambium/LRMER_LowRECost_25_2025start | kg/MWh,kg/MWh,kg/MWh,kg/MWh | /lib/resources/data/cambium/LRMER_MidCase_15_2025start/RFCMc.csv,/lib/resources/data/cambium/LRMER_LowRECost_15_2025start/RFCMc.csv,/lib/resources/data/cambium/LRMER_95DecarbBy2035_15_2025start/RFCMc.csv,/lib/resources/data/cambium/LRMER_LowRECost_25_2025start/RFCMc.csv | lb/MBtu,lb/MBtu,lb/MBtu,lb/MBtu | 195.9,195.9,195.9,195.9 | 147.3,147.3,147.3,147.3 | 177.8,177.8,177.8,177.8 | LRMER_MidCase_15_2025start,LRMER_LowRECost_15_2025start,LRMER_95DecarbBy2035_15_2025start,LRMER_LowRECost_25_2025start | CO2e,CO2e,CO2e,CO2e | 200.0,200.0,200.0,200.0 | 400%+ | RFCMc | Vented Attic | None | None | None | None | None | Single-Family Detached | Single-Family Detached | Single-Family Detached | 1500-1999 | 1500-2499 | Slab | None | 2 | 2 | <8 | None | Brick | No | Natural Gas | 75F | Yes | 6F | Day -3h | No Exterior Use | Uninsulated | 200% Usage | Room AC, EER 10.7 | 20% Conditioned | Room AC | Yes | None | No | Fuel Furnace, 92.5% AFUE | Ducted Heating | Natural Gas Fuel Furnace | None | None | None | No | None | None | None | None | 60000-69999 | 60000-79999 | 60000-99999 | 10 ACH50 | R-7 | None | None | None | Unfinished, Uninsulated | Uninsulated | Brick, 12-in, 3-wythe, Uninsulated | Summer = 0.7, Winter = 0.85 | MISO | 100% LED | 100% Usage | 100% Usage | CR04 | None | None | None | None | None | None | None | None | None | None | Typical Efficiency | Cooling Season, 7 days/wk | Left/Right at 15ft | 2 | North | None | 200% | 85% | G26000700 | In metro area, not/partially in principal city | None | None | No | Hour8 | 103 | EF 10.2, 100% Usage | Composition Shingles | Stochastic | 1 | 1 | 2018 | 31 | 12 | 15 | None | MI | Owner | 1 | High | Occupied | <1940 | <1940 | Natural Gas Standard | Natural Gas | Yes | Muskegon | 43.17 | -86.24 | F12 B12 L12 R12 | Double, Low-E, Non-metal, Air, M-Gain | 0 | 0 |  | 480.0504 | 0.96862 |  | 28.1348 | 0.056769 |  | 0 | 0 |  | 205.1497 | 0.41394 |  | 0 | 0 |  | 0 | 0 |  | 943.1027 | 1.9029 |  | 0 | 0 | 0 | 0 | 0 | 30.7725 | 0.062091 |  | 0 | 473.6028 | 0.95561 |  | 21.9803 | 0.044351 |  | 3821.3537 | 7.7105 |  | 0 | 0 | 0 | 33.4101 | 0.067413 |  | 890.9361 | 1.7977 |  | 351.6853 | 0 | 0 | 0 | 0 | 0 | 0 | 0 | 42974.1833 | 86.7112 |  | 0 | 6684.658 | 13.488 |  | 0 | 0 | 976.2197 | 1.9698 |  | 0 | 0 | 0 | 0 | 0 | 57914.9464 | 57914.9464 | 116.858 |  | 7280.1784 | 7280.1784 | 0 | 50634.768 | 0 | 1306.6182 | 0 | 11543.6913 | 0 | 2952.2164 | 0 | 11543.6913 | 0 | 2765.364 | 0 | 11543.6913 | 0 | 3082.0613 | 0 | 11543.6913 | 0 | 12850.3095 | 14495.9077 | 14309.0553 | 14625.7526
357169 | 0 | 242.131 | TRUE | 1220 | Non-CBSA East North Central | 5A | 5A | Hour14 | 3 | Cold | None | None | East North Central | East North Central | Midwest | In another census Place | Electric, 100% Usage | EnergyStar, 100% Usage | Yes | Gas, 100% Usage | 68F | No | 0F | None | Not Applicable | G2600490 | G2600490, G26001702 | None | None | 20 ft^2 | Fiberglass | 0% Leakage, Uninsulated | 2 ft | None | data/cambium/LRMER_MidCase_15_2025start,data/cambium/LRMER_LowRECost_15_2025start,data/cambium/LRMER_95DecarbBy2035_15_2025start,data/cambium/LRMER_LowRECost_25_2025start | kg/MWh,kg/MWh,kg/MWh,kg/MWh | /lib/resources/data/cambium/LRMER_MidCase_15_2025start/RFCMc.csv,/lib/resources/data/cambium/LRMER_LowRECost_15_2025start/RFCMc.csv,/lib/resources/data/cambium/LRMER_95DecarbBy2035_15_2025start/RFCMc.csv,/lib/resources/data/cambium/LRMER_LowRECost_25_2025start/RFCMc.csv | lb/MBtu,lb/MBtu,lb/MBtu,lb/MBtu | 195.9,195.9,195.9,195.9 | 147.3,147.3,147.3,147.3 | 177.8,177.8,177.8,177.8 | LRMER_MidCase_15_2025start,LRMER_LowRECost_15_2025start,LRMER_95DecarbBy2035_15_2025start,LRMER_LowRECost_25_2025start | CO2e,CO2e,CO2e,CO2e | 200.0,200.0,200.0,200.0 | 400%+ | RFCMc | Vented Attic | None | None | None | None | None | Single-Family Detached | Single-Family Detached | Single-Family Detached | 1000-1499 | 0-1499 | Heated Basement | None | 1 | 1 | <8 | None | Brick | No | Natural Gas | 65F | Yes | 6F | Night +1h | No Exterior Use | Uninsulated | 100% Usage | AC, SEER 10 | 100% Conditioned | Central AC | Yes | None | No | Fuel Furnace, 80% AFUE | Ducted Heating | Natural Gas Fuel Furnace | None | None | None | No | None | None | None | None | 100000-119999 | 100000-119999 | 100000-149999 | 50 ACH50 | R-38 | Uninsulated | Uninsulated | Uninsulated | Unfinished, Uninsulated | None | Brick, 12-in, 3-wythe, Uninsulated | Summer = 0.7, Winter = 0.85 | MISO | 100% Incandescent | 100% Usage | 100% Usage | CR04 | None | None | None | Gas Fireplace | None | None | None | None | None | None | None | Cooling Season, 7 days/wk | Left/Right at 15ft | 2 | Southeast | None | 100% | 85% | G26001702 | In metro area, not/partially in principal city | None | None | No | Hour17 | 103 | EF 10.5, 100% Usage | Composition Shingles | Stochastic | 1 | 1 | 2018 | 31 | 12 | 15 | None | MI | Owner | 1 | Medium | Occupied | 1950s | 1940-59 | Natural Gas Standard | Natural Gas | Yes | Flint Bishop Intl | 42.97 | -83.75 | F12 B12 L12 R12 | Double, Clear, Non-metal, Air, Exterior Clear Storm | 0 | 0 |  | 400.042 | 1.1182 |  | 23.4457 | 0.065533 |  | 205.7359 | 0.57505 |  | 3287.9643 | 9.1901 |  | 0 | 0 |  | 0 | 0 |  | 825.2881 | 2.3067 |  | 0 | 0 | 0 | 0 | 0 | 160.896 | 0.44972 |  | 0 | 1535.3993 | 4.2916 |  | 21.9803 | 0.061437 |  | 1790.6642 | 5.0051 |  | 0 | 0 | 0 | 27.8418 | 0.07782 |  | 727.1093 | 2.0323 |  | 0 | 0 | 0 | 0 | 0 | 1460.9593 | 0 | 0 | 32505.3916 | 90.8552 |  | 0 | 4356.7945 | 12.1776 |  | 0 | 0 | 813.5653 | 2.274 |  | 0 | 0 | 0 | 0 | 0 | 48143.0777 | 48143.0777 | 134.5638 |  | 9006.6601 | 9006.6601 | 0 | 39136.4176 | 0 | 1641.4968 | 0 | 8922.322 | 0 | 3649.9762 | 0 | 8922.322 | 0 | 3482.3348 | 0 | 8922.322 | 0 | 3772.2919 | 0 | 8922.322 | 0 | 10563.8188 | 12572.2982 | 12404.6568 | 12694.6139
357223 | 0 | 242.131 | TRUE | 2115 | Non-CBSA East North Central | 5A | 5A | Hour21 | 2 | Cold | None | Standard Efficiency | East North Central | East North Central | Midwest | In another census Place | None | None | None | Gas, 120% Usage | 70F | No | 0F | None | Double-Loaded Interior | G2600210 | G2600210, G26002400 | None | None | 20 ft^2 | Fiberglass | 10% Leakage, R-8 | 2 ft | None | data/cambium/LRMER_MidCase_15_2025start,data/cambium/LRMER_LowRECost_15_2025start,data/cambium/LRMER_95DecarbBy2035_15_2025start,data/cambium/LRMER_LowRECost_25_2025start | kg/MWh,kg/MWh,kg/MWh,kg/MWh | /lib/resources/data/cambium/LRMER_MidCase_15_2025start/RFCMc.csv,/lib/resources/data/cambium/LRMER_LowRECost_15_2025start/RFCMc.csv,/lib/resources/data/cambium/LRMER_95DecarbBy2035_15_2025start/RFCMc.csv,/lib/resources/data/cambium/LRMER_LowRECost_25_2025start/RFCMc.csv | lb/MBtu,lb/MBtu,lb/MBtu,lb/MBtu | 195.9,195.9,195.9,195.9 | 147.3,147.3,147.3,147.3 | 177.8,177.8,177.8,177.8 | LRMER_MidCase_15_2025start,LRMER_LowRECost_15_2025start,LRMER_95DecarbBy2035_15_2025start,LRMER_LowRECost_25_2025start | CO2e,CO2e,CO2e,CO2e | 200.0,200.0,200.0,200.0 | 100-150% | RFCMc | None | Right | None | Bottom | 15 | None | 10 to 19 Unit | Multifamily with 5+ units, 1-3 stories | Multi-Family with 5+ Units | 2000-2499 | 1500-2499 | Slab | None | 3 | 3 | <8 | Vinyl, Light | Brick | No | Natural Gas | 70F | Yes | 3F | Night +3h | No Exterior Use | Uninsulated | 200% Usage | AC, SEER 13 | 100% Conditioned | Central AC | Yes | None | No | Fuel Furnace, 80% AFUE | Ducted Heating | Natural Gas Fuel Furnace | None | None | None | No | None | None | None | None | 15000-19999 | <20000 | <20000 | 5 ACH50 | None | None | None | None | Finished, R-13 | 2ft R10 Perimeter, Vertical | Brick, 12-in, 3-wythe, R-11 | Summer = 0.7, Winter = 0.85 | None | 100% CFL | 100% Usage | 100% Usage | CR04 | None | None | None | None | None | None | None | None | None | None | None | Cooling Season, 7 days/wk | 27 | 2 | North | None | 200% | 89% | G26002400 | In metro area, not/partially in principal city | None | None | None | Hour18 | 104 | EF 17.6, 100% Usage | Asphalt Shingles, Medium | Stochastic | 1 | 1 | 2018 | 31 | 12 | 15 | None | MI | Renter | 1 | High | Occupied | 2000s | 2000-09 | Natural Gas Standard | Natural Gas | No | Southwest Michigan | 42.13 | -86.42 | F18 B18 L18 R18 | Double, Clear, Metal, Air | 67.9925 | 0.10962 |  | 0 | 0 |  | 0 | 0 |  | 497.6347 | 0.80233 |  | 1713.2935 | 2.7623 |  | 0 | 0 |  | 0 | 0 |  | 69.7509 | 0.11246 |  | 0 | 0 | 0 | 0 | 0 | 51.5805 | 0.083163 |  | 0 | 737.0737 | 1.1884 |  | 16.412 | 0.026461 |  | 3643.7526 | 5.8748 |  | 0 | 0 | 0 | 31.9447 | 0.051504 |  | 434.0383 | 0.6998 |  | 0 | 0 | 0 | 0 | 0 | 0 | 0 | 0 | 7992.6342 | 12.8865 |  | 0 | 6103.4981 | 9.8406 |  | 0 | 0 | 935.1898 | 1.5078 |  | 0 | 0 | 0 | 0 | 0 | 22294.5024 | 22294.5024 | 35.9453 |  | 7263.1803 | 7263.1803 | 0 | 15031.3221 | 0 | 1310.3077 | 0 | 3426.835 | 0 | 2937.0174 | 0 | 3426.835 | 0 | 2789.2139 | 0 | 3426.835 | 0 | 3045.7979 | 0 | 3426.835 | 0 | 4737.1427 | 6363.8524 | 6216.0489 | 6472.6329
357242 | 0 | 242.131 | TRUE | 1690 | Non-CBSA East North Central | 5A | 5A | Hour21 | 2 | Cold | None | None | East North Central | East North Central | Midwest | Not in a census Place | Gas, 100% Usage | Standard, 100% Usage | Yes | Electric, 100% Usage | 72F | No | 0F | None | Not Applicable | G2600250 | G2600250, G26002000 | None | None | 20 ft^2 | Fiberglass | 20% Leakage, Uninsulated | 2 ft | None | data/cambium/LRMER_MidCase_15_2025start,data/cambium/LRMER_LowRECost_15_2025start,data/cambium/LRMER_95DecarbBy2035_15_2025start,data/cambium/LRMER_LowRECost_25_2025start | kg/MWh,kg/MWh,kg/MWh,kg/MWh | /lib/resources/data/cambium/LRMER_MidCase_15_2025start/RFCMc.csv,/lib/resources/data/cambium/LRMER_LowRECost_15_2025start/RFCMc.csv,/lib/resources/data/cambium/LRMER_95DecarbBy2035_15_2025start/RFCMc.csv,/lib/resources/data/cambium/LRMER_LowRECost_25_2025start/RFCMc.csv | lb/MBtu,lb/MBtu,lb/MBtu,lb/MBtu | 195.9,195.9,195.9,195.9 | 147.3,147.3,147.3,147.3 | 177.8,177.8,177.8,177.8 | LRMER_MidCase_15_2025start,LRMER_LowRECost_15_2025start,LRMER_95DecarbBy2035_15_2025start,LRMER_LowRECost_25_2025start | CO2e,CO2e,CO2e,CO2e | 200.0,200.0,200.0,200.0 | 150-200% | RFCMc | Vented Attic | None | None | None | None | None | Single-Family Detached | Single-Family Detached | Single-Family Detached | 1500-1999 | 1500-2499 | Unheated Basement | 2 Car | 2 | 2 | <8 | None | Brick | No | Natural Gas | 70F | No | 0F | None | No Exterior Use | Uninsulated | 100% Usage | Room AC, EER 9.8 | 20% Conditioned | Room AC | Yes | None | No | Fuel Furnace, 80% AFUE | Ducted Heating | Natural Gas Fuel Furnace | None | None | None | No | None | None | None | None | 20000-24999 | 20000-39999 | 20000-39999 | 15 ACH50 | R-38 | Uninsulated | Uninsulated | Uninsulated | Unfinished, Uninsulated | None | Brick, 12-in, 3-wythe, Uninsulated | Summer = 0.7, Winter = 0.85 | MISO | 100% Incandescent | 100% Usage | 100% Usage | CR04 | None | None | None | None | None | None | None | None | None | None | None | Cooling Season, 7 days/wk | Left/Right at 15ft | 1 | South | None | 100% | 85% | G26002000 | In metro area, not/partially in principal city | None | None | No | Hour17 | 103 | EF 17.6, 100% Usage | Composition Shingles | Stochastic | 1 | 1 | 2018 | 31 | 12 | 15 | None | MI | Owner | 1 | Medium | Occupied | 1960s | 1960-79 | Natural Gas Standard | Natural Gas | Yes | W K Kellogg | 42.31 | -85.25 | F18 B18 L18 R18 | Double, Clear, Non-metal, Air | 0 | 0 |  | 46.8914 | 0.094615 |  | 19.6358 | 0.03962 |  | 0 | 0 |  | 553.6113 | 1.117 |  | 0 | 0 |  | 0 | 0 |  | 1202.7637 | 2.4269 |  | 0 | 0 | 0 | 0 | 0 | 184.6348 | 0.37255 |  | 99.9372 | 1938.9582 | 3.9123 |  | 16.412 | 0.033115 |  | 1658.1961 | 3.3458 |  | 0 | 0 | 0 | 339.6694 | 0.68537 |  | 434.0383 | 0.87578 |  | 0 | 0 | 0 | 0 | 624.2414 | 0 | 0 | 0 | 47106.7784 | 95.0498 |  | 0 | 2703.8737 | 5.4557 |  | 0 | 0 | 0 | 0 |  | 0 | 0 | 0 | 0 | 0 | 56929.6415 | 56929.6415 | 114.8699 |  | 6494.748 | 6494.748 | 0 | 50434.8935 | 0 | 1164.5875 | 0 | 11498.1366 | 0 | 2621.2486 | 0 | 11498.1366 | 0 | 2464.8101 | 0 | 11498.1366 | 0 | 2741.0034 | 0 | 11498.1366 | 0 | 12662.7241 | 14119.3852 | 13962.9466 | 14239.1399
357243 | 0 | 242.131 | TRUE | 3301 | CBSA Detroit-Warren-Dearborn, MI | 5A | 5A | Hour0 | 4 | Cold | None | Standard Efficiency | East North Central | East North Central | Midwest | MI, Detroit | Gas, 100% Usage | EnergyStar, 100% Usage | Yes | Electric, 100% Usage | 72F | Yes | 2F | Night Setback +2h | Not Applicable | G2601630 | G2601630, G26003211 | None | 318 Rated kWh, 100% Usage | 20 ft^2 | Fiberglass | 20% Leakage, Uninsulated | 2 ft | None | data/cambium/LRMER_MidCase_15_2025start,data/cambium/LRMER_LowRECost_15_2025start,data/cambium/LRMER_95DecarbBy2035_15_2025start,data/cambium/LRMER_LowRECost_25_2025start | kg/MWh,kg/MWh,kg/MWh,kg/MWh | /lib/resources/data/cambium/LRMER_MidCase_15_2025start/RFCMc.csv,/lib/resources/data/cambium/LRMER_LowRECost_15_2025start/RFCMc.csv,/lib/resources/data/cambium/LRMER_95DecarbBy2035_15_2025start/RFCMc.csv,/lib/resources/data/cambium/LRMER_LowRECost_25_2025start/RFCMc.csv | lb/MBtu,lb/MBtu,lb/MBtu,lb/MBtu | 195.9,195.9,195.9,195.9 | 147.3,147.3,147.3,147.3 | 177.8,177.8,177.8,177.8 | LRMER_MidCase_15_2025start,LRMER_LowRECost_15_2025start,LRMER_95DecarbBy2035_15_2025start,LRMER_LowRECost_25_2025start | CO2e,CO2e,CO2e,CO2e | 200.0,200.0,200.0,200.0 | 400%+ | RFCMc | Vented Attic | None | None | None | None | None | Single-Family Detached | Single-Family Detached | Single-Family Detached | 3000-3999 | 2500-3999 | Unheated Basement | None | 2 | 2 | <8 | None | Brick | No | Natural Gas | 70F | Yes | 3F | Day -2h | No Exterior Use | Uninsulated | 100% Usage | AC, SEER 13 | 60% Conditioned | Central AC | Yes | None | No | Fuel Furnace, 80% AFUE | Ducted Heating | Natural Gas Fuel Furnace | None | None | None | No | None | None | None | None | 100000-119999 | 100000-119999 | 100000-149999 | 40 ACH50 | R-19 | Uninsulated | Uninsulated | Uninsulated | Unfinished, Uninsulated | None | Brick, 12-in, 3-wythe, Uninsulated | Summer = 0.7, Winter = 0.85 | MISO | 100% CFL | 100% Usage | 100% Usage | CR04 | None | None | None | None | None | None | None | None | None | None | None | Cooling Season, 7 days/wk | Left/Right at 15ft | 3 | North | None | 100% | 85% | G26003211 | In metro area, principal city | None | None | No | Hour18 | 103 | EF 15.9, 100% Usage | Composition Shingles | Stochastic | 1 | 1 | 2018 | 31 | 12 | 15 | None | MI | Renter | 1 | Medium | Occupied | <1940 | <1940 | Natural Gas Standard | Natural Gas | Yes | Detroit Metropolita | 42.22 | -83.35 | F9 B9 L9 R9 | Double, Clear, Metal, Air | 67.9925 | 0.070238 |  | 46.8914 | 0.04844 |  | 30.7725 | 0.031789 |  | 72.3886 | 0.074779 |  | 2942.4335 | 3.0396 |  | 134.8127 | 0.13926 |  | 0 | 0 |  | 3126.1891 | 3.2294 |  | 0 | 0 | 0 | 0 | 0 | 66.2341 | 0.068421 |  | 0 | 1062.6757 | 1.0978 |  | 21.9803 | 0.022706 |  | 2573.7501 | 2.6587 |  | 0 | 0 | 0 | 471.2583 | 0.48682 |  | 480.0504 | 0.4959 |  | 0 | 0 | 0 | 0 | 622.776 | 0 | 0 | 0 | 123460.5843 | 127.5373 |  | 0 | 5328.3251 | 5.5043 |  | 0 | 0 | 0 | 0 |  | 0 | 0 | 0 | 0 | 0 | 140508.8215 | 140508.8215 | 145.1485 |  | 11097.1361 | 11097.1361 | 0 | 129411.6855 | 0 | 2032.3106 | 0 | 29503.2095 | 0 | 4526.1492 | 0 | 29503.2095 | 0 | 4269.347 | 0 | 29503.2095 | 0 | 4704.5385 | 0 | 29503.2095 | 0 | 31535.5201 | 34029.3587 | 33772.5565 | 34207.748
357280 | 0 | 242.131 | TRUE | 853 | CBSA Detroit-Warren-Dearborn, MI | 5A | 5A | Hour7 | 2 | Cold | None | Standard Efficiency | East North Central | East North Central | Midwest | MI, Pontiac | None | None | None | Gas, 120% Usage | 78F | No | 0F | None | Double-Loaded Interior | G2601250 | G2601250, G26002904 | None | None | 20 ft^2 | Fiberglass | 20% Leakage, Uninsulated | 2 ft | None | data/cambium/LRMER_MidCase_15_2025start,data/cambium/LRMER_LowRECost_15_2025start,data/cambium/LRMER_95DecarbBy2035_15_2025start,data/cambium/LRMER_LowRECost_25_2025start | kg/MWh,kg/MWh,kg/MWh,kg/MWh | /lib/resources/data/cambium/LRMER_MidCase_15_2025start/RFCMc.csv,/lib/resources/data/cambium/LRMER_LowRECost_15_2025start/RFCMc.csv,/lib/resources/data/cambium/LRMER_95DecarbBy2035_15_2025start/RFCMc.csv,/lib/resources/data/cambium/LRMER_LowRECost_25_2025start/RFCMc.csv | lb/MBtu,lb/MBtu,lb/MBtu,lb/MBtu | 195.9,195.9,195.9,195.9 | 147.3,147.3,147.3,147.3 | 177.8,177.8,177.8,177.8 | LRMER_MidCase_15_2025start,LRMER_LowRECost_15_2025start,LRMER_95DecarbBy2035_15_2025start,LRMER_LowRECost_25_2025start | CO2e,CO2e,CO2e,CO2e | 200.0,200.0,200.0,200.0 | 200-300% | RFCMc | None | Left | None | Middle | 16 | None | 10 to 19 Unit | Multifamily with 5+ units, 4-7 stories | Multi-Family with 5+ Units | 750-999 | 0-1499 | Vented Crawlspace | None | 6 | 4+ | <8 | Vinyl, Light | Brick | No | Natural Gas | 70F | Yes | 3F | Night +4h | No Exterior Use | Uninsulated | 200% Usage | AC, SEER 13 | 100% Conditioned | Central AC | Yes | None | No | Fuel Furnace, 80% AFUE | Ducted Heating | Natural Gas Fuel Furnace | None | None | None | No | None | None | None | None | 25000-29999 | 20000-39999 | 20000-39999 | 15 ACH50 | None | Uninsulated | Uninsulated | Uninsulated | Finished, R-49 | None | Brick, 12-in, 3-wythe, R-7 | Summer = 0.7, Winter = 0.85 | MISO | 100% Incandescent | 100% Usage | 100% Usage | CR04 | None | None | None | None | None | None | None | None | None | None | None | Cooling Season, 7 days/wk | 27 | 1 | South | None | 200% | 89% | G26002904 | In metro area, not/partially in principal city | None | None | None | Hour17 | 103 | EF 17.6, 100% Usage | Asphalt Shingles, Medium | Stochastic | 1 | 1 | 2018 | 31 | 12 | 15 | None | MI | Renter | 1 | High | Occupied | 1970s | 1960-79 | Natural Gas Standard | Natural Gas | No | Oakland Co Intl | 42.67 | -83.42 | F18 B18 L18 R18 | Single, Clear, Metal | 67.9925 | 0.27181 |  | 0 | 0 |  | 0 | 0 |  | 237.3876 | 0.94899 |  | 1001.1308 | 4.0022 |  | 0 | 0 |  | 0 | 0 |  | 142.4325 | 0.5694 |  | 0 | 0 | 0 | 0 | 0 | 142.7256 | 0.57057 |  | 0 | 1220.3479 | 4.8785 |  | 16.412 | 0.065609 |  | 2462.6762 | 9.8449 |  | 0 | 0 | 0 | 28.4279 | 0.11364 |  | 434.0383 | 1.7351 |  | 0 | 0 | 0 | 0 | 0 | 0 | 0 | 0 | 10715.8506 | 42.8383 |  | 0 | 4290.5605 | 17.1522 |  | 0 | 0 | 833.7872 | 3.3332 |  | 0 | 0 | 0 | 0 | 0 | 21594.0626 | 21594.0626 | 86.3256 |  | 5753.5712 | 5753.5712 | 0 | 15840.1983 | 0 | 1029.529 | 0 | 3611.2688 | 0 | 2310.4648 | 0 | 3611.2688 | 0 | 2189.5752 | 0 | 3611.2688 | 0 | 2410.1059 | 0 | 3611.2688 | 0 | 4640.7979 | 5921.7337 | 5800.844 | 6021.3748
357329 | 0 | 242.131 | TRUE | 1690 | Non-CBSA East North Central | 6A | 6A | Hour21 | 3 | Cold | None | Standard Efficiency | East North Central | East North Central | Midwest | Not in a census Place | Electric, 100% Usage | Standard, 100% Usage | Yes | Electric, 100% Usage | 70F | No | 0F | None | Not Applicable | G2601270 | G2601270, G26000600 | None | None | 20 ft^2 | Fiberglass | 10% Leakage, R-4 | 2 ft | None | data/cambium/LRMER_MidCase_15_2025start,data/cambium/LRMER_LowRECost_15_2025start,data/cambium/LRMER_95DecarbBy2035_15_2025start,data/cambium/LRMER_LowRECost_25_2025start | kg/MWh,kg/MWh,kg/MWh,kg/MWh | /lib/resources/data/cambium/LRMER_MidCase_15_2025start/RFCMc.csv,/lib/resources/data/cambium/LRMER_LowRECost_15_2025start/RFCMc.csv,/lib/resources/data/cambium/LRMER_95DecarbBy2035_15_2025start/RFCMc.csv,/lib/resources/data/cambium/LRMER_LowRECost_25_2025start/RFCMc.csv | lb/MBtu,lb/MBtu,lb/MBtu,lb/MBtu | 195.9,195.9,195.9,195.9 | 147.3,147.3,147.3,147.3 | 177.8,177.8,177.8,177.8 | LRMER_MidCase_15_2025start,LRMER_LowRECost_15_2025start,LRMER_95DecarbBy2035_15_2025start,LRMER_LowRECost_25_2025start | CO2e,CO2e,CO2e,CO2e | 200.0,200.0,200.0,200.0 | 150-200% | RFCMc | Vented Attic | None | None | None | None | None | Mobile Home | Mobile Home | Mobile Home | 1500-1999 | 1500-2499 | Ambient | None | 1 | 1 | <8 | Wood, Medium/Dark | Wood Frame | No | Natural Gas | 70F | Yes | 3F | Day and Night +1h | No Exterior Use | Uninsulated | 100% Usage | None | None | None | Yes | None | No | Fuel Furnace, 80% AFUE | Ducted Heating | Natural Gas Fuel Furnace | None | None | None | No | None | None | None | None | 20000-24999 | 20000-39999 | 20000-39999 | 15 ACH50 | R-49 | Uninsulated | None | None | Unfinished, Uninsulated | None | Wood Stud, R-11 | Summer = 0.7, Winter = 0.85 | MISO | 100% CFL | 100% Usage | 100% Usage | CR04 | None | None | None | None | None | None | None | None | None | None | None | Cooling Season, 7 days/wk | Left/Right at 15ft | 1 | North | None | 100% | 94% | G26000600 | Not/partially in metro area | None | None | No | Hour16 | 103 | EF 17.6, 100% Usage | Metal, Dark | Stochastic | 1 | 1 | 2018 | 31 | 12 | 15 | None | MI | Owner | 1 | Medium | Occupied | 1980s | 1980-99 | Natural Gas Standard | Natural Gas | Yes | Mason Co | 43.96 | -86.4 | F15 B15 L15 R15 | Double, Low-E, Non-metal, Air, M-Gain | 40.7369 | 0.082197 |  | 525.7695 | 1.0609 |  | 19.6358 | 0.03962 |  | 0 | 0 |  | 0 | 0 |  | 0 | 0 |  | 0 | 0 |  | 1055.3489 | 2.1294 |  | 0 | 0 | 0 | 0 | 0 | 46.0122 | 0.092841 |  | 0 | 620.1384 | 1.2513 |  | 21.9803 | 0.044351 |  | 1833.7457 | 3.7 |  | 0 | 0 | 0 | 339.6694 | 0.68537 |  | 434.0383 | 0.87578 |  | 0 | 0 | 0 | 0 | 0 | 0 | 0 | 0 | 41701.9618 | 84.1442 |  | 0 | 2948.0019 | 5.9483 |  | 0 | 0 | 0 | 0 |  | 0 | 0 | 0 | 0 | 0 | 49587.0389 | 49587.0389 | 100.0543 |  | 4937.3683 | 4937.3683 | 0 | 44649.6706 | 0 | 888.8342 | 0 | 10179.2283 | 0 | 2006.6124 | 0 | 10179.2283 | 0 | 1873.1891 | 0 | 10179.2283 | 0 | 2108.6207 | 0 | 10179.2283 | 0 | 11068.0625 | 12185.8407 | 12052.4174 | 12287.8491
357343 | 0 | 242.131 | TRUE | 885 | CBSA Detroit-Warren-Dearborn, MI | 5A | 5A | Hour8 | 5 | Cold | None | None | East North Central | East North Central | Midwest | MI, Detroit | Gas, 100% Usage | EnergyStar, 100% Usage | Yes | Gas, 100% Usage | 72F | Yes | 2F | Night Setback -5h | Not Applicable | G2601630 | G2601630, G26003209 | None | 318 Rated kWh, 100% Usage | 20 ft^2 | Fiberglass | 0% Leakage, Uninsulated | 2 ft | None | data/cambium/LRMER_MidCase_15_2025start,data/cambium/LRMER_LowRECost_15_2025start,data/cambium/LRMER_95DecarbBy2035_15_2025start,data/cambium/LRMER_LowRECost_25_2025start | kg/MWh,kg/MWh,kg/MWh,kg/MWh | /lib/resources/data/cambium/LRMER_MidCase_15_2025start/RFCMc.csv,/lib/resources/data/cambium/LRMER_LowRECost_15_2025start/RFCMc.csv,/lib/resources/data/cambium/LRMER_95DecarbBy2035_15_2025start/RFCMc.csv,/lib/resources/data/cambium/LRMER_LowRECost_25_2025start/RFCMc.csv | lb/MBtu,lb/MBtu,lb/MBtu,lb/MBtu | 195.9,195.9,195.9,195.9 | 147.3,147.3,147.3,147.3 | 177.8,177.8,177.8,177.8 | LRMER_MidCase_15_2025start,LRMER_LowRECost_15_2025start,LRMER_95DecarbBy2035_15_2025start,LRMER_LowRECost_25_2025start | CO2e,CO2e,CO2e,CO2e | 200.0,200.0,200.0,200.0 | 0-100% | RFCMc | Vented Attic | None | None | None | None | None | Single-Family Detached | Single-Family Detached | Single-Family Detached | 750-999 | 0-1499 | Heated Basement | None | 2 | 2 | <8 | None | Brick | No | Natural Gas | 55F | Yes | 6F | Night -2h | No Exterior Use | Uninsulated | 100% Usage | AC, SEER 13 | 100% Conditioned | Central AC | Yes | None | No | Fuel Furnace, 80% AFUE | Ducted Heating | Natural Gas Fuel Furnace | None | None | None | No | None | None | None | None | <10000 | <20000 | <20000 | 40 ACH50 | R-7 | Uninsulated | Uninsulated | Uninsulated | Unfinished, Uninsulated | None | Brick, 12-in, 3-wythe, Uninsulated | Summer = 0.7, Winter = 0.85 | MISO | 100% CFL | 100% Usage | 100% Usage | CR04 | None | None | EF 12, National Average | None | None | None | None | Has Pool | None | 1.0 HP Pump | None | Cooling Season, 7 days/wk | Left/Right at 15ft | 2 | Southwest | None | 100% | 85% | G26003209 | In metro area, principal city | None | None | No | Hour10 | 103 | EF 17.6, 100% Usage | Composition Shingles | Stochastic | 1 | 1 | 2018 | 31 | 12 | 15 | None | MI | Owner | 1 | Medium | Vacant | <1940 | <1940 | Natural Gas Standard | Natural Gas | Yes | Detroit Metropolita | 42.22 | -83.35 | F15 B15 L15 R15 | Single, Clear, Non-metal | 0 | 0 |  | 0 | 0 |  | 0 | 0 |  | 232.6984 | 0.89661 |  | 2104.2503 | 8.1079 |  | 0 | 0 |  | 319.7405 | 1.232 |  | 387.44 | 1.4928 |  | 0 | 0 | 0 | 0 | 0 | 0 | 0 |  | 0 | 0 | 0 |  | 27.2556 | 0.10502 |  | 0 | 0 |  | 0 | 1754.6165 | 0 | 0 | 0 |  | 434.0383 | 1.6724 |  | 0 | 0 | 0 | 0 | 0 | 0 | 0 | 0 | 15299.1891 | 58.9494 |  | 0 | 1658.1961 | 6.3892 |  | 0 | 0 | 0 | 0 |  | 0 | 0 | 0 | 0 | 0 | 22217.4247 | 22217.4247 | 85.6061 |  | 5260.0396 | 5260.0396 | 0 | 16957.3852 | 0 | 923.3807 | 0 | 3865.9446 | 0 | 2066.7945 | 0 | 3865.9446 | 0 | 2002.9909 | 0 | 3865.9446 | 0 | 2116.6684 | 0 | 3865.9446 | 0 | 4789.3253 | 5932.7392 | 5868.9355 | 5982.613
357357 | 0 | 242.131 | TRUE | 8194 | CBSA Detroit-Warren-Dearborn, MI | 5A | 5A | Hour15 | 4 | Cold | None | None | East North Central | East North Central | Midwest | Not in a census Place | Gas, 80% Usage | EnergyStar, 80% Usage | Yes | Gas, 80% Usage | 70F | No | 0F | None | Not Applicable | G2601250 | G2601250, G26002902 | None | 290 Rated kWh, 80% Usage | 20 ft^2 | Fiberglass | 10% Leakage, R-4 | 2 ft | None | data/cambium/LRMER_MidCase_15_2025start,data/cambium/LRMER_LowRECost_15_2025start,data/cambium/LRMER_95DecarbBy2035_15_2025start,data/cambium/LRMER_LowRECost_25_2025start | kg/MWh,kg/MWh,kg/MWh,kg/MWh | /lib/resources/data/cambium/LRMER_MidCase_15_2025start/RFCMc.csv,/lib/resources/data/cambium/LRMER_LowRECost_15_2025start/RFCMc.csv,/lib/resources/data/cambium/LRMER_95DecarbBy2035_15_2025start/RFCMc.csv,/lib/resources/data/cambium/LRMER_LowRECost_25_2025start/RFCMc.csv | lb/MBtu,lb/MBtu,lb/MBtu,lb/MBtu | 195.9,195.9,195.9,195.9 | 147.3,147.3,147.3,147.3 | 177.8,177.8,177.8,177.8 | LRMER_MidCase_15_2025start,LRMER_LowRECost_15_2025start,LRMER_95DecarbBy2035_15_2025start,LRMER_LowRECost_25_2025start | CO2e,CO2e,CO2e,CO2e | 200.0,200.0,200.0,200.0 | 400%+ | RFCMc | Vented Attic | None | None | None | None | None | Single-Family Detached | Single-Family Detached | Single-Family Detached | 4000+ | 4000+ | Slab | 2 Car | 2 | 2 | <8 | Vinyl, Light | Brick | No | Natural Gas | 60F | No | 0F | None | No Exterior Use | Uninsulated | 50% Usage | AC, SEER 15 | 100% Conditioned | Central AC | Yes | None | No | Fuel Furnace, 92.5% AFUE | Ducted Heating | Natural Gas Fuel Furnace | None | None | None | No | None | None | None | None | 200000+ | 140000+ | 150000+ | 2 ACH50 | R-30 | None | None | None | Unfinished, Uninsulated | 2ft R5 Under, Horizontal | Brick, 12-in, 3-wythe, R-11 | Summer = 0.7, Winter = 0.85 | MISO | 100% Incandescent | 100% Usage | 100% Usage | CR04 | None | None | EF 12, National Average | None | None | None | None | None | None | None | None | Cooling Season, 7 days/wk | Left/Right at 15ft | 4 | South | None | 50% | 85% | G26002902 | In metro area, not/partially in principal city | None | None | No | Hour11 | 103 | EF 17.6, 100% Usage | Composition Shingles | Stochastic | 1 | 1 | 2018 | 31 | 12 | 15 | None | MI | Owner | 1 | Low | Occupied | 1990s | 1980-99 | Natural Gas Standard | Natural Gas | Yes | Oakland Co Intl | 42.67 | -83.42 | F9 B9 L9 R9 | Double, Clear, Metal, Air | 0 | 0 |  | 46.3052 | 0.01927 |  | 30.1863 | 0.012562 |  | 895.039 | 0.37248 |  | 3851.2469 | 1.6027 |  | 128.3651 | 0.05342 |  | 319.7405 | 0.13306 |  | 594.6412 | 0.24746 |  | 0 | 0 | 0 | 0 | 0 | 509.6506 | 0.2121 |  | 99.9372 | 7521.669 | 3.1302 |  | 21.9803 | 0.0091473 |  | 2036.8439 | 0.84765 |  | 0 | 0 | 0 | 29.6002 | 0.012318 |  | 434.0383 | 0.18063 |  | 0 | 0 | 0 | 0 | 616.3285 | 0 | 0 | 0 | 26821.5713 | 11.162 |  | 0 | 4392.5492 | 1.828 |  | 0 | 0 | 864.8527 | 0.35992 |  | 0 | 0 | 0 | 0 | 0 | 49214.8386 | 49214.8386 | 20.4812 |  | 16519.537 | 16519.537 | 0 | 32695.0086 | 0 | 2984.8818 | 0 | 7453.8081 | 0 | 6623.5286 | 0 | 7453.8081 | 0 | 6328.5217 | 0 | 7453.8081 | 0 | 6908.9512 | 0 | 7453.8081 | 0 | 10438.6899 | 14077.3367 | 13782.3298 | 14362.7593
357429 | 0 | 242.131 | TRUE | 3301 | Non-CBSA East North Central | 5A | 5A | Hour5 | 4 | Cold | None | Standard Efficiency | East North Central | East North Central | Midwest | In another census Place | Electric, 100% Usage | EnergyStar, 100% Usage | Yes | Electric, 100% Usage | 72F | No | 0F | None | Not Applicable | G2600450 | G2600450, G26001900 | None | 290 Rated kWh, 100% Usage | 20 ft^2 | Fiberglass | 20% Leakage, R-8 | 2 ft | None | data/cambium/LRMER_MidCase_15_2025start,data/cambium/LRMER_LowRECost_15_2025start,data/cambium/LRMER_95DecarbBy2035_15_2025start,data/cambium/LRMER_LowRECost_25_2025start | kg/MWh,kg/MWh,kg/MWh,kg/MWh | /lib/resources/data/cambium/LRMER_MidCase_15_2025start/RFCMc.csv,/lib/resources/data/cambium/LRMER_LowRECost_15_2025start/RFCMc.csv,/lib/resources/data/cambium/LRMER_95DecarbBy2035_15_2025start/RFCMc.csv,/lib/resources/data/cambium/LRMER_LowRECost_25_2025start/RFCMc.csv | lb/MBtu,lb/MBtu,lb/MBtu,lb/MBtu | 195.9,195.9,195.9,195.9 | 147.3,147.3,147.3,147.3 | 177.8,177.8,177.8,177.8 | LRMER_MidCase_15_2025start,LRMER_LowRECost_15_2025start,LRMER_95DecarbBy2035_15_2025start,LRMER_LowRECost_25_2025start | CO2e,CO2e,CO2e,CO2e | 200.0,200.0,200.0,200.0 | 100-150% | RFCMc | Vented Attic | None | None | None | None | None | Single-Family Detached | Single-Family Detached | Single-Family Detached | 3000-3999 | 2500-3999 | Slab | 2 Car | 2 | 2 | <8 | None | Brick | No | Natural Gas | 72F | No | 0F | None | No Exterior Use | Uninsulated | 100% Usage | AC, SEER 15 | 100% Conditioned | Central AC | Yes | None | No | Fuel Furnace, 80% AFUE | Ducted Heating | Natural Gas Fuel Furnace | None | None | None | No | None | None | None | None | 25000-29999 | 20000-39999 | 20000-39999 | 4 ACH50 | R-49 | None | None | None | Unfinished, Uninsulated | 2ft R10 Perimeter, Vertical | Brick, 12-in, 3-wythe, R-11 | Summer = 0.7, Winter = 0.85 | MISO | 100% Incandescent | 100% Usage | 100% Usage | CR04 | None | EF 10.5 | None | None | None | None | None | None | None | None | Typical Efficiency | Cooling Season, 7 days/wk | Left/Right at 15ft | 3 | Northeast | None | 100% | 85% | G26001900 | In metro area, not/partially in principal city | None | None | No | Hour14 | 103 | EF 17.6, 100% Usage | Composition Shingles | Stochastic | 1 | 1 | 2018 | 31 | 12 | 15 | None | MI | Owner | 1 | Medium | Occupied | 2000s | 2000-09 | Natural Gas Standard | Natural Gas | Yes | Lansing Capital Cit | 42.78 | -84.58 | F15 B15 L15 R15 | Double, Low-E, Non-metal, Air, M-Gain | 67.9925 | 0.070238 |  | 524.5972 | 0.54192 |  | 30.7725 | 0.031789 |  | 838.7694 | 0.86647 |  | 2500.1893 | 2.5827 |  | 125.7275 | 0.12988 |  | 0 | 0 |  | 613.9839 | 0.63426 |  | 0 | 0 | 0 | 0 | 0 | 264.9362 | 0.27368 |  | 99.9372 | 3321.6675 | 3.4313 |  | 21.9803 | 0.022706 |  | 2573.7501 | 2.6587 |  | 0 | 0 | 0 | 471.2583 | 0.48682 |  | 1160.8545 | 1.1992 |  | 492.0663 | 0 | 0 | 0 | 0 | 0 | 0 | 0 | 39070.4766 | 40.3606 |  | 0 | 5574.7979 | 5.7589 |  | 0 | 0 | 0 | 0 |  | 0 | 0 | 0 | 0 | 0 | 57754.0504 | 57754.0504 | 59.6611 |  | 13108.4828 | 13108.4828 | 0 | 44645.2745 | 0 | 2373.5672 | 0 | 10178.2254 | 0 | 5298.2623 | 0 | 10178.2254 | 0 | 5032.8958 | 0 | 10178.2254 | 0 | 5518.2578 | 0 | 10178.2254 | 0 | 12551.7926 | 15476.4877 | 15211.1212 | 15696.4832
357482 | 0 | 242.131 | TRUE | 1138 | CBSA Detroit-Warren-Dearborn, MI | 5A | 5A | Hour6 | 3 | Cold | None | None | East North Central | East North Central | Midwest | MI, Pontiac | Electric, 120% Usage | EnergyStar, 120% Usage | Yes | Gas, 120% Usage | 68F | No | 0F | None | Double-Loaded Interior | G2601250 | G2601250, G26002904 | None | 318 Rated kWh, 120% Usage | 20 ft^2 | Fiberglass | 30% Leakage, Uninsulated | 2 ft | None | data/cambium/LRMER_MidCase_15_2025start,data/cambium/LRMER_LowRECost_15_2025start,data/cambium/LRMER_95DecarbBy2035_15_2025start,data/cambium/LRMER_LowRECost_25_2025start | kg/MWh,kg/MWh,kg/MWh,kg/MWh | /lib/resources/data/cambium/LRMER_MidCase_15_2025start/RFCMc.csv,/lib/resources/data/cambium/LRMER_LowRECost_15_2025start/RFCMc.csv,/lib/resources/data/cambium/LRMER_95DecarbBy2035_15_2025start/RFCMc.csv,/lib/resources/data/cambium/LRMER_LowRECost_25_2025start/RFCMc.csv | lb/MBtu,lb/MBtu,lb/MBtu,lb/MBtu | 195.9,195.9,195.9,195.9 | 147.3,147.3,147.3,147.3 | 177.8,177.8,177.8,177.8 | LRMER_MidCase_15_2025start,LRMER_LowRECost_15_2025start,LRMER_95DecarbBy2035_15_2025start,LRMER_LowRECost_25_2025start | CO2e,CO2e,CO2e,CO2e | 200.0,200.0,200.0,200.0 | 100-150% | RFCMc | None | Middle | None | Top | 10 | None | 10 to 19 Unit | Multifamily with 5+ units, 1-3 stories | Multi-Family with 5+ Units | 1000-1499 | 0-1499 | Unheated Basement | None | 3 | 3 | <8 | None | Brick | No | Natural Gas | 75F | Yes | 3F | Night -2h | No Exterior Use | Uninsulated | 200% Usage | AC, SEER 13 | 100% Conditioned | Central AC | Yes | None | No | Fuel Furnace, 80% AFUE | Ducted Heating | Natural Gas Fuel Furnace | None | None | None | No | None | None | None | None | 30000-34999 | 20000-39999 | 20000-39999 | 40 ACH50 | None | Uninsulated | Uninsulated | Uninsulated | Finished, R-19 | None | Brick, 12-in, 3-wythe, R-7 | Summer = 0.7, Winter = 0.85 | MISO | 100% Incandescent | 100% Usage | 100% Usage | CR04 | None | None | None | None | None | None | None | None | None | None | None | Cooling Season, 7 days/wk | 27 | 4 | West | None | 200% | 89% | G26002904 | In metro area, not/partially in principal city | None | None | None | Hour12 | 103 | EF 19.9, 100% Usage | Asphalt Shingles, Medium | Stochastic | 1 | 1 | 2018 | 31 | 12 | 15 | None | MI | Renter | 1 | High | Occupied | 1970s | 1960-79 | Natural Gas Standard | Natural Gas | Yes | Oakland Co Intl | 42.67 | -83.42 | F18 B18 L18 R18 | Double, Clear, Metal, Air | 0 | 0 |  | 636.5504 | 1.9074 |  | 37.22 | 0.11153 |  | 308.8969 | 0.9256 |  | 2203.6014 | 6.6031 |  | 163.8267 | 0.4909 |  | 0 | 0 |  | 528.1141 | 1.5825 |  | 0 | 0 | 0 | 0 | 0 | 156.793 | 0.46983 |  | 0 | 1465.0623 | 4.39 |  | 21.9803 | 0.065864 |  | 3638.4773 | 10.9026 |  | 0 | 0 | 0 | 38.9785 | 0.1168 |  | 400.042 | 1.1987 |  | 0 | 0 | 0 | 0 | 0 | 0 | 0 | 0 | 20644.8054 | 61.8619 |  | 0 | 9675.7414 | 28.9932 |  | 0 | 0 | 1144.1495 | 3.4284 |  | 0 | 0 | 0 | 0 | 0 | 41063.946 | 41063.946 | 123.0475 |  | 9599.2498 | 9599.2498 | 0 | 31464.6962 | 0 | 1741.1964 | 0 | 7173.273 | 0 | 3894.0724 | 0 | 7173.273 | 0 | 3683.8799 | 0 | 7173.273 | 0 | 4062.376 | 0 | 7173.273 | 0 | 8914.4694 | 11067.3454 | 10857.1529 | 11235.649
357575 | 0 | 242.131 | TRUE | 853 | CBSA Detroit-Warren-Dearborn, MI | 5A | 5A | Hour8 | 2 | Cold | None | None | East North Central | East North Central | Midwest | MI, Rochester Hills | Electric, 100% Usage | EnergyStar, 100% Usage | Yes | Gas, 100% Usage | 78F | No | 0F | None | Double-Loaded Interior | G2601250 | G2601250, G26002903 | None | None | 20 ft^2 | Fiberglass | 20% Leakage, R-4 | 2 ft | None | data/cambium/LRMER_MidCase_15_2025start,data/cambium/LRMER_LowRECost_15_2025start,data/cambium/LRMER_95DecarbBy2035_15_2025start,data/cambium/LRMER_LowRECost_25_2025start | kg/MWh,kg/MWh,kg/MWh,kg/MWh | /lib/resources/data/cambium/LRMER_MidCase_15_2025start/RFCMc.csv,/lib/resources/data/cambium/LRMER_LowRECost_15_2025start/RFCMc.csv,/lib/resources/data/cambium/LRMER_95DecarbBy2035_15_2025start/RFCMc.csv,/lib/resources/data/cambium/LRMER_LowRECost_25_2025start/RFCMc.csv | lb/MBtu,lb/MBtu,lb/MBtu,lb/MBtu | 195.9,195.9,195.9,195.9 | 147.3,147.3,147.3,147.3 | 177.8,177.8,177.8,177.8 | LRMER_MidCase_15_2025start,LRMER_LowRECost_15_2025start,LRMER_95DecarbBy2035_15_2025start,LRMER_LowRECost_25_2025start | CO2e,CO2e,CO2e,CO2e | 200.0,200.0,200.0,200.0 | 400%+ | RFCMc | None | Middle | None | Bottom | 12 | None | 10 to 19 Unit | Multifamily with 5+ units, 1-3 stories | Multi-Family with 5+ Units | 750-999 | 0-1499 | Slab | None | 2 | 2 | <8 | Wood, Medium/Dark | Wood Frame | No | Natural Gas | 78F | Yes | 3F | Night +3h | No Exterior Use | Uninsulated | 100% Usage | AC, SEER 13 | 100% Conditioned | Central AC | Yes | None | No | Fuel Furnace, 80% AFUE | Ducted Heating | Natural Gas Fuel Furnace | None | None | None | No | None | None | None | None | 80000-99999 | 80000-99999 | 60000-99999 | 25 ACH50 | None | None | None | None | Finished, R-19 | 2ft R10 Under, Horizontal | Wood Stud, R-11 | Summer = 0.7, Winter = 0.85 | MISO | 100% Incandescent | 100% Usage | 100% Usage | CR04 | None | None | None | None | None | None | None | None | None | None | None | Cooling Season, 7 days/wk | 27 | 1 | Northeast | None | 100% | 89% | G26002903 | In metro area, not/partially in principal city | None | None | None | Hour20 | 103 | EF 17.6, 100% Usage | Asphalt Shingles, Medium | Stochastic | 1 | 1 | 2018 | 31 | 12 | 15 | None | MI | Renter | 1 | Medium | Occupied | 1980s | 1980-99 | Natural Gas Standard | Natural Gas | No | Oakland Co Intl | 42.67 | -83.42 | F12 B12 L12 R12 | Double, Clear, Metal, Air | 0 | 0 |  | 289.8473 | 1.1587 |  | 16.9981 | 0.067953 |  | 131.5889 | 0.52605 |  | 719.4895 | 2.8763 |  | 0 | 0 |  | 0 | 0 |  | 153.5692 | 0.61392 |  | 0 | 0 | 0 | 0 | 0 | 142.7256 | 0.57057 |  | 0 | 1220.3479 | 4.8785 |  | 16.412 | 0.065609 |  | 1231.1916 | 4.9219 |  | 0 | 0 | 0 | 23.7388 | 0.094899 |  | 434.0383 | 1.7351 |  | 0 | 0 | 0 | 0 | 0 | 0 | 0 | 0 | 6350.557 | 25.3873 |  | 0 | 2754.8681 | 11.013 |  | 0 | 0 | 694.8715 | 2.7779 |  | 0 | 0 | 0 | 0 | 0 | 14179.9507 | 14179.9507 | 56.6866 |  | 4379.6541 | 4379.6541 | 0 | 9800.2966 | 0 | 792.9362 | 0 | 2234.2359 | 0 | 1776.8719 | 0 | 2234.2359 | 0 | 1673.5454 | 0 | 2234.2359 | 0 | 1862.5591 | 0 | 2234.2359 | 0 | 3027.1721 | 4011.1078 | 3907.7813 | 4096.795
357611 | 0 | 242.131 | TRUE | 1220 | Non-CBSA East North Central | 5A | 5A | Hour4 | 3 | Cold | None | Standard Efficiency | East North Central | East North Central | Midwest | Not in a census Place | Electric, 100% Usage | EnergyStar, 100% Usage | Yes | Electric, 100% Usage | 70F | No | 0F | None | Not Applicable | G2600490 | G2600490, G26001701 | None | None | 20 ft^2 | Fiberglass | None | 2 ft | None | data/cambium/LRMER_MidCase_15_2025start,data/cambium/LRMER_LowRECost_15_2025start,data/cambium/LRMER_95DecarbBy2035_15_2025start,data/cambium/LRMER_LowRECost_25_2025start | kg/MWh,kg/MWh,kg/MWh,kg/MWh | /lib/resources/data/cambium/LRMER_MidCase_15_2025start/RFCMc.csv,/lib/resources/data/cambium/LRMER_LowRECost_15_2025start/RFCMc.csv,/lib/resources/data/cambium/LRMER_95DecarbBy2035_15_2025start/RFCMc.csv,/lib/resources/data/cambium/LRMER_LowRECost_25_2025start/RFCMc.csv | lb/MBtu,lb/MBtu,lb/MBtu,lb/MBtu | 195.9,195.9,195.9,195.9 | 147.3,147.3,147.3,147.3 | 177.8,177.8,177.8,177.8 | LRMER_MidCase_15_2025start,LRMER_LowRECost_15_2025start,LRMER_95DecarbBy2035_15_2025start,LRMER_LowRECost_25_2025start | CO2e,CO2e,CO2e,CO2e | 200.0,200.0,200.0,200.0 | 200-300% | RFCMc | Vented Attic | None | None | None | None | None | Single-Family Detached | Single-Family Detached | Single-Family Detached | 1000-1499 | 0-1499 | Heated Basement | None | 1 | 1 | <8 | None | Brick | No | Electricity | 65F | No | 0F | None | No Exterior Use | Uninsulated | 100% Usage | None | None | None | No | None | Yes | Electric Baseboard, 100% Efficiency | Non-Ducted Heating | Electricity Baseboard | None | None | None | No | None | None | None | None | 70000-79999 | 60000-79999 | 60000-99999 | 30 ACH50 | R-19 | Uninsulated | Uninsulated | Uninsulated | Unfinished, Uninsulated | None | Brick, 12-in, 3-wythe, Uninsulated | Summer = 0.7, Winter = 0.85 | MISO | 100% Incandescent | 100% Usage | 100% Usage | CR04 | None | EF 10.5 | EF 12, National Average | None | None | None | None | None | None | None | None | Cooling Season, 7 days/wk | Left/Right at 15ft | 4 | South | None | 100% | 85% | G26001701 | In metro area, not/partially in principal city | None | None | No | Hour7 | 103 | EF 17.6, 100% Usage | Composition Shingles | Stochastic | 1 | 1 | 2018 | 31 | 12 | 15 | None | MI | Owner | 1 | Medium | Occupied | 1960s | 1960-79 | Electric Standard | Electricity | Yes | Flint Bishop Intl | 42.97 | -83.75 | F15 B15 L15 R15 | Double, Clear, Non-metal, Air, Exterior Clear Storm | 67.9925 | 0.19004 |  | 648.8593 | 1.8136 |  | 37.8062 | 0.10567 |  | 0 | 0 |  | 0 | 0 |  | 0 | 0 |  | 319.7405 | 0.8937 |  | 0 | 0 |  | 0 | 18862.6402 | 0 | 0 | 4355.6222 | 160.896 | 0.44972 |  | 0 | 1535.3993 | 4.2916 |  | 21.9803 | 0.061437 |  | 2295.6257 | 6.4165 |  | 0 | 0 | 0 | 537.1993 | 1.5015 |  | 1160.8545 | 3.2447 |  | 0 | 0 | 0 | 0 | 0 | 0 | 0 | 0 | 0 | 0 |  | 0 | 0 | 0 |  | 0 | 0 | 0 | 0 |  | 0 | 0 | 0 | 0 | 0 | 30005.2023 | 30005.2023 | 83.867 |  | 30005.2023 | 30005.2023 | 0 | 0 | 0 | 5423.0529 | 0 | 0 | 0 | 12247.5642 | 0 | 0 | 0 | 11315.357 | 0 | 0 | 0 | 12843.2865 | 0 | 0 | 0 | 5423.0529 | 12247.5642 | 11315.357 | 12843.2865
357615 | 0 | 242.131 | TRUE | 1690 | Non-CBSA East North Central | 6A | 6A | Hour17 | 2 | Cold | None | Standard Efficiency | East North Central | East North Central | Midwest | In another census Place | Electric, 100% Usage | Standard, 100% Usage | Yes | Electric, 100% Usage | 70F | No | 0F | None | Not Applicable | G2601270 | G2601270, G26000600 | None | None | 20 ft^2 | Fiberglass | 0% Leakage, Uninsulated | 2 ft | None | data/cambium/LRMER_MidCase_15_2025start,data/cambium/LRMER_LowRECost_15_2025start,data/cambium/LRMER_95DecarbBy2035_15_2025start,data/cambium/LRMER_LowRECost_25_2025start | kg/MWh,kg/MWh,kg/MWh,kg/MWh | /lib/resources/data/cambium/LRMER_MidCase_15_2025start/RFCMc.csv,/lib/resources/data/cambium/LRMER_LowRECost_15_2025start/RFCMc.csv,/lib/resources/data/cambium/LRMER_95DecarbBy2035_15_2025start/RFCMc.csv,/lib/resources/data/cambium/LRMER_LowRECost_25_2025start/RFCMc.csv | lb/MBtu,lb/MBtu,lb/MBtu,lb/MBtu | 195.9,195.9,195.9,195.9 | 147.3,147.3,147.3,147.3 | 177.8,177.8,177.8,177.8 | LRMER_MidCase_15_2025start,LRMER_LowRECost_15_2025start,LRMER_95DecarbBy2035_15_2025start,LRMER_LowRECost_25_2025start | CO2e,CO2e,CO2e,CO2e | 200.0,200.0,200.0,200.0 | 0-100% | RFCMc | Vented Attic | None | None | None | None | None | Single-Family Detached | Single-Family Detached | Single-Family Detached | 1500-1999 | 1500-2499 | Heated Basement | None | 1 | 1 | <8 | Wood, Medium/Dark | Wood Frame | No | Other Fuel | 72F | No | 0F | None | No Exterior Use | Uninsulated | 100% Usage | None | None | None | Yes | None | No | Other | Ducted Heating | None | None | None | None | No | None | None | None | None | <10000 | <20000 | <20000 | 15 ACH50 | R-19 | Uninsulated | Uninsulated | Uninsulated | Unfinished, Uninsulated | None | Wood Stud, Uninsulated | Summer = 0.7, Winter = 0.85 | MISO | 100% Incandescent | 100% Usage | 100% Usage | CR04 | None | None | EF 12, National Average | None | None | None | None | None | None | None | None | Cooling Season, 7 days/wk | Left/Right at 15ft | 1 | North | None | 100% | 85% | G26000600 | Not/partially in metro area | None | None | No | Hour20 | 103 | EF 17.6, 100% Usage | Asphalt Shingles, Medium | Stochastic | 1 | 1 | 2018 | 31 | 12 | 15 | None | MI | Owner | 1 | Medium | Occupied | 1950s | 1940-59 | Electric Premium | Electricity | Yes | Mason Co | 43.96 | -86.4 | F6 B6 L6 R6 | Double, Low-E, Non-metal, Air, M-Gain | 40.7369 | 0.082197 |  | 525.7695 | 1.0609 |  | 19.6358 | 0.03962 |  | 0 | 0 |  | 0 | 0 |  | 0 | 0 |  | 319.7405 | 0.64516 |  | 0 | 0 |  | 0 | 0 | 0 | 0 | 1400.8797 | 184.6348 | 0.37255 |  | 0 | 1938.9582 | 3.9123 |  | 16.412 | 0.033115 |  | 1658.1961 | 3.3458 |  | 0 | 0 | 0 | 339.6694 | 0.68537 |  | 434.0383 | 0.87578 |  | 0 | 0 | 0 | 0 | 0 | 0 | 0 | 0 | 0 | 0 |  | 0 | 0 | 0 |  | 0 | 0 | 0 | 0 |  | 0 | 0 | 0 | 0 | 0 | 6878.378 | 6878.378 | 13.8789 |  | 6878.378 | 6878.378 | 0 | 0 | 0 | 1237.8504 | 0 | 0 | 0 | 2784.5528 | 0 | 0 | 0 | 2612.8163 | 0 | 0 | 0 | 2930.7905 | 0 | 0 | 0 | 1237.8504 | 2784.5528 | 2612.8163 | 2930.7905
357627 | 0 | 242.131 | TRUE | 1690 | CBSA Detroit-Warren-Dearborn, MI | 5A | 5A | Hour4 | 3 | Cold | None | None | East North Central | East North Central | Midwest | Not in a census Place | Gas, 100% Usage | EnergyStar, 100% Usage | Yes | Electric, 100% Usage | 68F | No | 0F | None | Not Applicable | G2600990 | G2600990, G26003002 | None | 290 Rated kWh, 100% Usage | 20 ft^2 | Fiberglass | 30% Leakage, Uninsulated | 2 ft | None | data/cambium/LRMER_MidCase_15_2025start,data/cambium/LRMER_LowRECost_15_2025start,data/cambium/LRMER_95DecarbBy2035_15_2025start,data/cambium/LRMER_LowRECost_25_2025start | kg/MWh,kg/MWh,kg/MWh,kg/MWh | /lib/resources/data/cambium/LRMER_MidCase_15_2025start/RFCMc.csv,/lib/resources/data/cambium/LRMER_LowRECost_15_2025start/RFCMc.csv,/lib/resources/data/cambium/LRMER_95DecarbBy2035_15_2025start/RFCMc.csv,/lib/resources/data/cambium/LRMER_LowRECost_25_2025start/RFCMc.csv | lb/MBtu,lb/MBtu,lb/MBtu,lb/MBtu | 195.9,195.9,195.9,195.9 | 147.3,147.3,147.3,147.3 | 177.8,177.8,177.8,177.8 | LRMER_MidCase_15_2025start,LRMER_LowRECost_15_2025start,LRMER_95DecarbBy2035_15_2025start,LRMER_LowRECost_25_2025start | CO2e,CO2e,CO2e,CO2e | 200.0,200.0,200.0,200.0 | 400%+ | RFCMc | Vented Attic | None | None | None | None | None | Single-Family Detached | Single-Family Detached | Single-Family Detached | 1500-1999 | 1500-2499 | Unheated Basement | 2 Car | 1 | 1 | <8 | None | Brick | No | Natural Gas | 67F | Yes | 6F | Day and Night -1h | No Exterior Use | Uninsulated | 100% Usage | None | None | None | Yes | None | No | Fuel Furnace, 80% AFUE | Ducted Heating | Natural Gas Fuel Furnace | None | None | None | No | None | None | None | None | 120000-139999 | 120000-139999 | 100000-149999 | 10 ACH50 | R-38 | Uninsulated | Uninsulated | Uninsulated | Unfinished, Uninsulated | None | Brick, 12-in, 3-wythe, R-7 | Summer = 0.7, Winter = 0.85 | MISO | 100% CFL | 100% Usage | 100% Usage | CR04 | None | None | EF 12, National Average | None | None | None | None | None | None | None | None | Cooling Season, 7 days/wk | Left/Right at 15ft | 2 | West | None | 100% | 85% | G26003002 | In metro area, not/partially in principal city | None | None | No | Hour9 | 103 | EF 17.6, 100% Usage | Asphalt Shingles, Medium | Stochastic | 1 | 1 | 2018 | 31 | 12 | 15 | None | MI | Owner | 1 | Medium | Occupied | 1970s | 1960-79 | Natural Gas Standard | Natural Gas | Yes | Selfridge Angb | 42.6 | -82.83 | F9 B9 L9 R9 | Double, Clear, Non-metal, Air, Exterior Clear Storm | 0 | 0 |  | 35.7547 | 0.072144 |  | 23.4457 | 0.047308 |  | 0 | 0 |  | 0 | 0 |  | 91.1451 | 0.18391 |  | 319.7405 | 0.64516 |  | 542.7676 | 1.0952 |  | 0 | 0 | 0 | 0 | 0 | 46.0122 | 0.092841 |  | 24.911 | 620.1384 | 1.2513 |  | 21.9803 | 0.044351 |  | 1910.5303 | 3.855 |  | 0 | 0 | 0 | 405.6104 | 0.81842 |  | 434.0383 | 0.87578 |  | 0 | 0 | 0 | 0 | 475.0682 | 0 | 0 | 0 | 21497.3491 | 43.3763 |  | 0 | 4302.8694 | 8.6821 |  | 0 | 0 | 0 | 0 |  | 0 | 0 | 0 | 0 | 0 | 30751.3612 | 30751.3612 | 62.0486 |  | 4476.0745 | 4476.0745 | 0 | 26275.2868 | 0 | 806.1661 | 0 | 5990.2207 | 0 | 1818.5081 | 0 | 5990.2207 | 0 | 1700.5364 | 0 | 5990.2207 | 0 | 1908.0694 | 0 | 5990.2207 | 0 | 6796.3868 | 7808.7287 | 7690.7571 | 7898.2901
357633 | 0 | 242.131 | TRUE | 3241 | Non-CBSA East North Central | 5A | 5A | Hour6 | 3 | Cold | None | Standard Efficiency, No usage | East North Central | East North Central | Midwest | Not in a census Place | Electric, 100% Usage | Standard, 100% Usage | Yes | Electric, 100% Usage | 75F | No | 0F | None | Not Applicable | G2601210 | G2601210, G26000700 | None | None | 20 ft^2 | Fiberglass | 20% Leakage, R-8 | 2 ft | None | data/cambium/LRMER_MidCase_15_2025start,data/cambium/LRMER_LowRECost_15_2025start,data/cambium/LRMER_95DecarbBy2035_15_2025start,data/cambium/LRMER_LowRECost_25_2025start | kg/MWh,kg/MWh,kg/MWh,kg/MWh | /lib/resources/data/cambium/LRMER_MidCase_15_2025start/RFCMc.csv,/lib/resources/data/cambium/LRMER_LowRECost_15_2025start/RFCMc.csv,/lib/resources/data/cambium/LRMER_95DecarbBy2035_15_2025start/RFCMc.csv,/lib/resources/data/cambium/LRMER_LowRECost_25_2025start/RFCMc.csv | lb/MBtu,lb/MBtu,lb/MBtu,lb/MBtu | 195.9,195.9,195.9,195.9 | 147.3,147.3,147.3,147.3 | 177.8,177.8,177.8,177.8 | LRMER_MidCase_15_2025start,LRMER_LowRECost_15_2025start,LRMER_95DecarbBy2035_15_2025start,LRMER_LowRECost_25_2025start | CO2e,CO2e,CO2e,CO2e | 200.0,200.0,200.0,200.0 | 300-400% | RFCMc | Vented Attic | None | Middle | None | None | 12 | Single-Family Attached | Single-Family Attached | Single-Family Attached | 3000-3999 | 2500-3999 | Slab | None | 2 | 2 | <8 | Vinyl, Light | Brick | No | Natural Gas | 55F | Yes | 3F | Day and Night +3h | No Exterior Use | Uninsulated | 100% Usage | AC, SEER 13 | 100% Conditioned | Central AC | Yes | None | No | Fuel Furnace, 80% AFUE | Ducted Heating | Natural Gas Fuel Furnace | None | None | None | No | None | None | None | None | 45000-49999 | 40000-59999 | 40000-59999 | 5 ACH50 | R-38 | None | None | None | Unfinished, Uninsulated | 2ft R10 Perimeter, Vertical | Brick, 12-in, 3-wythe, R-11 | Summer = 0.7, Winter = 0.85 | MISO | 100% LED | 100% Usage | 100% Usage | CR04 | None | EF 10.5 | None | None | None | None | None | None | None | None | None | Cooling Season, 7 days/wk | 27 | 1 | South | None | 100% | 104% | G26000700 | In metro area, not/partially in principal city | None | None | No | Hour18 | 103 | EF 15.9, 100% Usage | Composition Shingles | Stochastic | 1 | 1 | 2018 | 31 | 12 | 15 | None | MI | Owner | 1 | Medium | Vacant | 2000s | 2000-09 | Natural Gas Standard | Natural Gas | No | Muskegon | 43.17 | -86.24 | F6 B6 L6 R6 | Double, Clear, Metal, Air | 0 | 0 |  | 0 | 0 |  | 0 | 0 |  | 54.2181 | 0.057045 |  | 541.0092 | 0.56922 |  | 0 | 0 |  | 0 | 0 |  | 140.088 | 0.14739 |  | 0 | 0 | 0 | 0 | 0 | 0 | 0 |  | 0 | 0 | 0 |  | 21.9803 | 0.023126 |  | 0 | 0 |  | 0 | 0 | 0 | 0 | 0 |  | 1206.8667 | 1.2698 |  | 0 | 0 | 0 | 0 | 0 | 0 | 0 | 0 | 5530.2511 | 5.8186 |  | 0 | 1654.0931 | 1.7403 |  | 0 | 0 | 0 | 0 |  | 0 | 0 | 0 | 0 | 0 | 9148.5065 | 9148.5065 | 9.6255 |  | 1964.1623 | 1964.1623 | 0 | 7184.3442 | 0 | 358.8587 | 0 | 1637.8989 | 0 | 798.0999 | 0 | 1637.8989 | 0 | 756.1603 | 0 | 1637.8989 | 0 | 828.4733 | 0 | 1637.8989 | 0 | 1996.7576 | 2435.9988 | 2394.0592 | 2466.3722
357654 | 0 | 242.131 | TRUE | 2176 | CBSA Detroit-Warren-Dearborn, MI | 5A | 5A | Hour13 | 4 | Cold | None | Standard Efficiency | East North Central | East North Central | Midwest | Not in a census Place | Gas, 100% Usage | EnergyStar, 100% Usage | Yes | Electric, 100% Usage | 70F | Yes | 9F | Night Setback -4h | Not Applicable | G2601630 | G2601630, G26003202 | None | None | 20 ft^2 | Fiberglass | 0% Leakage, Uninsulated | 2 ft | None | data/cambium/LRMER_MidCase_15_2025start,data/cambium/LRMER_LowRECost_15_2025start,data/cambium/LRMER_95DecarbBy2035_15_2025start,data/cambium/LRMER_LowRECost_25_2025start | kg/MWh,kg/MWh,kg/MWh,kg/MWh | /lib/resources/data/cambium/LRMER_MidCase_15_2025start/RFCMc.csv,/lib/resources/data/cambium/LRMER_LowRECost_15_2025start/RFCMc.csv,/lib/resources/data/cambium/LRMER_95DecarbBy2035_15_2025start/RFCMc.csv,/lib/resources/data/cambium/LRMER_LowRECost_25_2025start/RFCMc.csv | lb/MBtu,lb/MBtu,lb/MBtu,lb/MBtu | 195.9,195.9,195.9,195.9 | 147.3,147.3,147.3,147.3 | 177.8,177.8,177.8,177.8 | LRMER_MidCase_15_2025start,LRMER_LowRECost_15_2025start,LRMER_95DecarbBy2035_15_2025start,LRMER_LowRECost_25_2025start | CO2e,CO2e,CO2e,CO2e | 200.0,200.0,200.0,200.0 | 400%+ | RFCMc | Vented Attic | None | None | None | None | None | Single-Family Detached | Single-Family Detached | Single-Family Detached | 2000-2499 | 1500-2499 | Heated Basement | None | 1 | 1 | <8 | None | Brick | No | Natural Gas | 75F | No | 0F | None | No Exterior Use | Uninsulated | 100% Usage | AC, SEER 13 | 100% Conditioned | Central AC | Yes | None | No | Fuel Furnace, 80% AFUE | Ducted Heating | Natural Gas Fuel Furnace | None | None | None | No | None | None | None | None | 80000-99999 | 80000-99999 | 60000-99999 | 20 ACH50 | R-19 | Uninsulated | Uninsulated | Uninsulated | Unfinished, Uninsulated | None | Brick, 12-in, 3-wythe, Uninsulated | Summer = 0.7, Winter = 0.85 | MISO | 100% CFL | 100% Usage | 100% Usage | CR04 | None | None | EF 12, National Average | None | Gas Grill | None | None | None | None | None | None | Cooling Season, 7 days/wk | Left/Right at 15ft | 2 | South | None | 100% | 85% | G26003202 | In metro area, not/partially in principal city | None | None | No | Hour14 | 103 | EF 19.9, 100% Usage | Composition Shingles | Stochastic | 1 | 1 | 2018 | 31 | 12 | 15 | None | MI | Owner | 1 | Medium | Occupied | 1940s | 1940-59 | Natural Gas Standard | Natural Gas | Yes | Detroit Metropolita | 42.22 | -83.35 | F12 B12 L12 R12 | Single, Clear, Non-metal | 67.9925 | 0.10655 |  | 35.7547 | 0.056031 |  | 23.4457 | 0.036742 |  | 268.4531 | 0.42069 |  | 2988.4457 | 4.6832 |  | 0 | 0 |  | 319.7405 | 0.50106 |  | 1149.1317 | 1.8008 |  | 0 | 0 | 0 | 0 | 0 | 52.1667 | 0.08175 |  | 0 | 753.7788 | 1.1812 |  | 21.9803 | 0.034445 |  | 2034.4994 | 3.1883 |  | 0 | 0 | 0 | 405.6104 | 0.63563 |  | 400.042 | 0.6269 |  | 0 | 0 | 0 | 0 | 475.0682 | 0 | 828.805 | 0 | 45381.469 | 71.1171 |  | 0 | 4033.2441 | 6.3205 |  | 0 | 0 | 0 | 0 |  | 0 | 0 | 0 | 0 | 0 | 59239.3346 | 59239.3346 | 92.8337 |  | 8520.7483 | 8520.7483 | 0 | 50718.5863 | 0 | 1572.27 | 0 | 11562.8198 | 0 | 3481.8934 | 0 | 11562.8198 | 0 | 3307.3021 | 0 | 11562.8198 | 0 | 3626.2986 | 0 | 11562.8198 | 0 | 13135.0897 | 15044.7132 | 14870.1218 | 15189.1184
357659 | 0 | 242.131 | TRUE | 2663 | Non-CBSA East North Central | 5A | 5A | Hour2 | 4 | Cold | None | Standard Efficiency | East North Central | East North Central | Midwest | Not in a census Place | Electric, 100% Usage | Standard, 100% Usage | Yes | Gas, 100% Usage | 70F | No | 0F | None | Not Applicable | G2601110 | G2601110, G26001400 | None | None | 20 ft^2 | Fiberglass | None | 2 ft | None | data/cambium/LRMER_MidCase_15_2025start,data/cambium/LRMER_LowRECost_15_2025start,data/cambium/LRMER_95DecarbBy2035_15_2025start,data/cambium/LRMER_LowRECost_25_2025start | kg/MWh,kg/MWh,kg/MWh,kg/MWh | /lib/resources/data/cambium/LRMER_MidCase_15_2025start/RFCMc.csv,/lib/resources/data/cambium/LRMER_LowRECost_15_2025start/RFCMc.csv,/lib/resources/data/cambium/LRMER_95DecarbBy2035_15_2025start/RFCMc.csv,/lib/resources/data/cambium/LRMER_LowRECost_25_2025start/RFCMc.csv | lb/MBtu,lb/MBtu,lb/MBtu,lb/MBtu | 195.9,195.9,195.9,195.9 | 147.3,147.3,147.3,147.3 | 177.8,177.8,177.8,177.8 | LRMER_MidCase_15_2025start,LRMER_LowRECost_15_2025start,LRMER_95DecarbBy2035_15_2025start,LRMER_LowRECost_25_2025start | CO2e,CO2e,CO2e,CO2e | 200.0,200.0,200.0,200.0 | 400%+ | RFCMc | Vented Attic | None | None | None | None | None | Single-Family Detached | Single-Family Detached | Single-Family Detached | 2500-2999 | 2500-3999 | Vented Crawlspace | 2 Car | 2 | 2 | <8 | None | Brick | No | Natural Gas | 67F | Yes | 12F | Night -1h | No Exterior Use | Uninsulated | 100% Usage | Room AC, EER 10.7 | 20% Conditioned | Room AC | No | None | No | Fuel Wall/Floor Furnace, 68% AFUE | Non-Ducted Heating | Natural Gas Fuel Wall/Floor Furnace | None | None | None | No | None | None | None | None | 140000-159999 | 140000+ | 100000-149999 | 6 ACH50 | R-7 | Uninsulated | Uninsulated | Uninsulated | Unfinished, Uninsulated | None | Brick, 12-in, 3-wythe, R-7 | Summer = 0.7, Winter = 0.85 | MISO | 100% CFL | 100% Usage | 100% Usage | CR04 | None | None | None | None | None | None | None | None | None | None | None | Cooling Season, 7 days/wk | Left/Right at 15ft | 4 | Southeast | None | 100% | 85% | G26001400 | In metro area, not/partially in principal city | None | None | No | Hour6 | 103 | EF 15.9, 100% Usage | Composition Shingles | Stochastic | 1 | 1 | 2018 | 31 | 12 | 15 | None | MI | Owner | 1 | Medium | Occupied | 1970s | 1960-79 | Natural Gas Standard | Natural Gas | Yes | Mbs Intl | 43.53 | -84.08 | F15 B15 L15 R15 | Double, Clear, Non-metal, Air | 67.9925 | 0.087065 |  | 1237.053 | 1.5841 |  | 46.3052 | 0.059294 |  | 0 | 0 |  | 711.5766 | 0.91118 |  | 0 | 0 |  | 0 | 0 |  | 0 | 0 |  | 0 | 0 | 0 | 0 | 0 | 58.3211 | 0.074681 |  | 24.911 | 887.4192 | 1.1363 |  | 21.9803 | 0.028146 |  | 2663.4299 | 3.4106 |  | 0 | 0 | 0 | 36.927 | 0.047285 |  | 480.0504 | 0.61471 |  | 0 | 0 | 0 | 0 | 0 | 0 | 0 | 0 | 37001.1018 | 47.3803 |  | 0 | 7127.7815 | 9.1272 |  | 0 | 0 | 1080.8461 | 1.384 |  | 0 | 0 | 0 | 0 | 0 | 51445.9887 | 51445.9887 | 65.8771 |  | 6235.9662 | 6235.9662 | 0 | 45210.0225 | 0 | 1113.596 | 0 | 10306.9327 | 0 | 2502.8401 | 0 | 10306.9327 | 0 | 2370.2741 | 0 | 10306.9327 | 0 | 2608.5467 | 0 | 10306.9327 | 0 | 11420.5287 | 12809.7728 | 12677.2068 | 12915.4794
357664 | 0 | 242.131 | TRUE | 3301 | CBSA Detroit-Warren-Dearborn, MI | 5A | 5A | Hour2 | 4 | Cold | None | Standard Efficiency | East North Central | East North Central | Midwest | MI, Novi | Electric, 120% Usage | Standard, 120% Usage | Yes | Gas, 120% Usage | 75F | No | 0F | None | Not Applicable | G2601250 | G2601250, G26002905 | None | None | 20 ft^2 | Fiberglass | None | 2 ft | None | data/cambium/LRMER_MidCase_15_2025start,data/cambium/LRMER_LowRECost_15_2025start,data/cambium/LRMER_95DecarbBy2035_15_2025start,data/cambium/LRMER_LowRECost_25_2025start | kg/MWh,kg/MWh,kg/MWh,kg/MWh | /lib/resources/data/cambium/LRMER_MidCase_15_2025start/RFCMc.csv,/lib/resources/data/cambium/LRMER_LowRECost_15_2025start/RFCMc.csv,/lib/resources/data/cambium/LRMER_95DecarbBy2035_15_2025start/RFCMc.csv,/lib/resources/data/cambium/LRMER_LowRECost_25_2025start/RFCMc.csv | lb/MBtu,lb/MBtu,lb/MBtu,lb/MBtu | 195.9,195.9,195.9,195.9 | 147.3,147.3,147.3,147.3 | 177.8,177.8,177.8,177.8 | LRMER_MidCase_15_2025start,LRMER_LowRECost_15_2025start,LRMER_95DecarbBy2035_15_2025start,LRMER_LowRECost_25_2025start | CO2e,CO2e,CO2e,CO2e | 200.0,200.0,200.0,200.0 | 400%+ | RFCMc | Vented Attic | None | None | None | None | None | Single-Family Detached | Single-Family Detached | Single-Family Detached | 3000-3999 | 2500-3999 | Heated Basement | 2 Car | 2 | 2 | <8 | Vinyl, Light | Brick | No | Natural Gas | 67F | Yes | 6F | Night -3h | No Exterior Use | Uninsulated | 200% Usage | Room AC, EER 9.8 | <10% Conditioned | Room AC | No | None | No | Fuel Wall/Floor Furnace, 68% AFUE | Non-Ducted Heating | Natural Gas Fuel Wall/Floor Furnace | None | None | None | No | None | None | None | None | 180000-199999 | 140000+ | 150000+ | 15 ACH50 | R-30 | Uninsulated | Wall R-5, Exterior | R-5, Exterior | Unfinished, Uninsulated | None | Brick, 12-in, 3-wythe, R-11 | Summer = 0.7, Winter = 0.85 | MISO | 100% CFL | 100% Usage | 100% Usage | CR04 | None | None | None | None | None | None | None | None | None | None | None | Cooling Season, 7 days/wk | Left/Right at 15ft | 3 | North | None | 200% | 85% | G26002905 | In metro area, not/partially in principal city | None | None | No | Hour7 | 103 | EF 10.5, 100% Usage | Metal, Dark | Stochastic | 1 | 1 | 2018 | 31 | 12 | 15 | None | MI | Owner | 1 | High | Occupied | 1980s | 1980-99 | Natural Gas Standard | Natural Gas | Yes | Oakland Co Intl | 42.67 | -83.42 | F9 B9 L9 R9 | Double, Low-E, Non-metal, Air, M-Gain | 67.9925 | 0.070238 |  | 1199.833 | 1.2395 |  | 44.8399 | 0.04632 |  | 0 | 0 |  | 198.4091 | 0.20496 |  | 0 | 0 |  | 0 | 0 |  | 0 | 0 |  | 0 | 0 | 0 | 0 | 0 | 66.2341 | 0.068421 |  | 24.911 | 1062.6757 | 1.0978 |  | 21.9803 | 0.022706 |  | 5147.7933 | 5.3178 |  | 0 | 0 | 0 | 38.6854 | 0.039963 |  | 727.1093 | 0.75112 |  | 0 | 0 | 0 | 0 | 0 | 0 | 0 | 0 | 45391.7265 | 46.8906 |  | 0 | 9710.6168 | 10.0313 |  | 0 | 0 | 1136.5296 | 1.1741 |  | 0 | 0 | 0 | 0 | 0 | 64839.6297 | 64839.6297 | 66.9807 |  | 8600.4636 | 8600.4636 | 0 | 56238.873 | 0 | 1533.6212 | 0 | 12821.3168 | 0 | 3472.0205 | 0 | 12821.3168 | 0 | 3264.8966 | 0 | 12821.3168 | 0 | 3620.9435 | 0 | 12821.3168 | 0 | 14354.938 | 16293.3373 | 16086.2134 | 16442.2603
357739 | 0 | 242.131 | TRUE | 617 | Non-CBSA East North Central | 5A | 5A | Hour10 | 1 | Cold | None | None | East North Central | East North Central | Midwest | Not in a census Place | None | None | None | Gas, 100% Usage | 68F | No | 0F | None | Double-Loaded Interior | G2601110 | G2601110, G26001400 | None | 318 Rated kWh, 100% Usage | 20 ft^2 | Fiberglass | 20% Leakage, R-4 | 2 ft | None | data/cambium/LRMER_MidCase_15_2025start,data/cambium/LRMER_LowRECost_15_2025start,data/cambium/LRMER_95DecarbBy2035_15_2025start,data/cambium/LRMER_LowRECost_25_2025start | kg/MWh,kg/MWh,kg/MWh,kg/MWh | /lib/resources/data/cambium/LRMER_MidCase_15_2025start/RFCMc.csv,/lib/resources/data/cambium/LRMER_LowRECost_15_2025start/RFCMc.csv,/lib/resources/data/cambium/LRMER_95DecarbBy2035_15_2025start/RFCMc.csv,/lib/resources/data/cambium/LRMER_LowRECost_25_2025start/RFCMc.csv | lb/MBtu,lb/MBtu,lb/MBtu,lb/MBtu | 195.9,195.9,195.9,195.9 | 147.3,147.3,147.3,147.3 | 177.8,177.8,177.8,177.8 | LRMER_MidCase_15_2025start,LRMER_LowRECost_15_2025start,LRMER_95DecarbBy2035_15_2025start,LRMER_LowRECost_25_2025start | CO2e,CO2e,CO2e,CO2e | 200.0,200.0,200.0,200.0 | 200-300% | RFCMc | None | Left | None | Bottom | 8 | None | 5 to 9 Unit | Multifamily with 5+ units, 1-3 stories | Multi-Family with 5+ Units | 500-749 | 0-1499 | Slab | None | 2 | 2 | <8 | None | Brick | No | Natural Gas | 70F | No | 0F | None | No Exterior Use | Uninsulated | 100% Usage | AC, SEER 13 | 100% Conditioned | Central AC | Yes | None | No | Fuel Furnace, 80% AFUE | Ducted Heating | Natural Gas Fuel Furnace | None | None | None | No | None | None | None | None | 50000-59999 | 40000-59999 | 40000-59999 | 15 ACH50 | None | None | None | None | Finished, R-19 | Uninsulated | Brick, 12-in, 3-wythe, R-7 | Summer = 0.7, Winter = 0.85 | MISO | 100% CFL | 100% Usage | 100% Usage | CR04 | None | None | None | None | None | None | None | None | None | None | None | Cooling Season, 7 days/wk | 12 | 3 | South | None | 100% | 89% | G26001400 | In metro area, not/partially in principal city | None | None | None | Hour17 | 103 | EF 17.6, 100% Usage | Asphalt Shingles, Medium | Stochastic | 1 | 1 | 2018 | 31 | 12 | 15 | None | MI | Renter | 1 | Medium | Occupied | 1970s | 1960-79 | Natural Gas Standard | Natural Gas | No | Mbs Intl | 43.53 | -84.08 | F9 B9 L9 R9 | Single, Clear, Metal | 0 | 0 |  | 0 | 0 |  | 0 | 0 |  | 349.9269 | 1.934 |  | 1275.1522 | 7.0474 |  | 112.5393 | 0.62198 |  | 0 | 0 |  | 184.9278 | 1.022 |  | 0 | 0 | 0 | 0 | 0 | 32.824 | 0.18141 |  | 0 | 325.602 | 1.7995 |  | 16.412 | 0.090705 |  | 1479.1297 | 8.1748 |  | 0 | 0 | 0 | 29.6002 | 0.16359 |  | 434.0383 | 2.3988 |  | 0 | 0 | 0 | 0 | 0 | 0 | 0 | 0 | 7601.0913 | 42.0093 |  | 0 | 4868.2035 | 26.9053 |  | 0 | 0 | 867.1973 | 4.7928 |  | 0 | 0 | 0 | 0 | 0 | 17576.3513 | 17576.3513 | 97.14 |  | 4239.8592 | 4239.8592 | 0 | 13336.4921 | 0 | 773.492 | 0 | 3040.4428 | 0 | 1723.4015 | 0 | 3040.4428 | 0 | 1637.9538 | 0 | 3040.4428 | 0 | 1787.5876 | 0 | 3040.4428 | 0 | 3813.9348 | 4763.8443 | 4678.3966 | 4828.0304
357774 | 0 | 242.131 | TRUE | 2176 | CBSA Detroit-Warren-Dearborn, MI | 5A | 5A | Hour6 | 3 | Cold | None | None | East North Central | East North Central | Midwest | MI, Novi | Gas, 120% Usage | Standard, 120% Usage | Yes | Electric, 120% Usage | 70F | Yes | 5F | Night Setback +2h | Not Applicable | G2601250 | G2601250, G26002905 | None | None | 20 ft^2 | Fiberglass | 30% Leakage, Uninsulated | 2 ft | None | data/cambium/LRMER_MidCase_15_2025start,data/cambium/LRMER_LowRECost_15_2025start,data/cambium/LRMER_95DecarbBy2035_15_2025start,data/cambium/LRMER_LowRECost_25_2025start | kg/MWh,kg/MWh,kg/MWh,kg/MWh | /lib/resources/data/cambium/LRMER_MidCase_15_2025start/RFCMc.csv,/lib/resources/data/cambium/LRMER_LowRECost_15_2025start/RFCMc.csv,/lib/resources/data/cambium/LRMER_95DecarbBy2035_15_2025start/RFCMc.csv,/lib/resources/data/cambium/LRMER_LowRECost_25_2025start/RFCMc.csv | lb/MBtu,lb/MBtu,lb/MBtu,lb/MBtu | 195.9,195.9,195.9,195.9 | 147.3,147.3,147.3,147.3 | 177.8,177.8,177.8,177.8 | LRMER_MidCase_15_2025start,LRMER_LowRECost_15_2025start,LRMER_95DecarbBy2035_15_2025start,LRMER_LowRECost_25_2025start | CO2e,CO2e,CO2e,CO2e | 200.0,200.0,200.0,200.0 | 400%+ | RFCMc | Vented Attic | None | None | None | None | None | Single-Family Detached | Single-Family Detached | Single-Family Detached | 2000-2499 | 1500-2499 | Vented Crawlspace | 2 Car | 2 | 2 | <8 | None | Brick | No | Natural Gas | 70F | Yes | 3F | Night -4h | No Exterior Use | Uninsulated | 200% Usage | AC, SEER 10 | 100% Conditioned | Central AC | Yes | None | No | Fuel Furnace, 80% AFUE | Ducted Heating | Natural Gas Fuel Furnace | None | None | None | No | None | None | None | None | 200000+ | 140000+ | 150000+ | 25 ACH50 | R-30 | Ceiling R-13 | Uninsulated | Uninsulated | Unfinished, Uninsulated | None | Brick, 12-in, 3-wythe, R-15 | Summer = 0.7, Winter = 0.85 | MISO | 100% Incandescent | 100% Usage | 100% Usage | CR04 | None | EF 17.6 | EF 12, National Average | None | None | None | None | None | None | None | None | Cooling Season, 7 days/wk | Left/Right at 15ft | 1 | Northeast | None | 200% | 85% | G26002905 | In metro area, not/partially in principal city | None | None | No | Hour15 | 103 | EF 17.6, 100% Usage | Asphalt Shingles, Medium | Stochastic | 1 | 1 | 2018 | 31 | 12 | 15 | None | MI | Owner | 1 | High | Occupied | 1990s | 1980-99 | Natural Gas Standard | Natural Gas | Yes | Oakland Co Intl | 42.67 | -83.42 | F15 B15 L15 R15 | Double, Clear, Non-metal, Air | 0 | 0 |  | 56.2696 | 0.08818 |  | 23.7388 | 0.037201 |  | 329.705 | 0.51668 |  | 4930.3346 | 7.7263 |  | 0 | 0 |  | 319.7405 | 0.50106 |  | 1545.3638 | 2.4217 |  | 0 | 0 | 0 | 0 | 0 | 208.6666 | 0.327 |  | 99.9372 | 2355.9983 | 3.6921 |  | 21.9803 | 0.034445 |  | 3564.3304 | 5.5856 |  | 0 | 0 | 0 | 407.3688 | 0.63839 |  | 868.0765 | 1.3604 |  | 0 | 0 | 0 | 0 | 749.0897 | 0 | 0 | 0 | 60424.2209 | 94.6905 |  | 0 | 4256.8573 | 6.6709 |  | 0 | 0 | 0 | 0 |  | 0 | 0 | 0 | 0 | 0 | 80161.6783 | 80161.6783 | 125.621 |  | 14731.5104 | 14731.5104 | 0 | 65430.1679 | 0 | 2693.7953 | 0 | 14916.7108 | 0 | 5987.705 | 0 | 14916.7108 | 0 | 5692.1674 | 0 | 14916.7108 | 0 | 6210.3631 | 0 | 14916.7108 | 0 | 17610.506 | 20904.4158 | 20608.8782 | 21127.0739
357775 | 0 | 242.131 | TRUE | 2176 | CBSA Detroit-Warren-Dearborn, MI | 5A | 5A | Hour19 | 3 | Cold | None | None | East North Central | East North Central | Midwest | In another census Place | Gas, 120% Usage | EnergyStar, 120% Usage | Yes | Electric, 120% Usage | 75F | No | 0F | None | Not Applicable | G2601630 | G2601630, G26003207 | None | None | 20 ft^2 | Fiberglass | 0% Leakage, Uninsulated | 2 ft | None | data/cambium/LRMER_MidCase_15_2025start,data/cambium/LRMER_LowRECost_15_2025start,data/cambium/LRMER_95DecarbBy2035_15_2025start,data/cambium/LRMER_LowRECost_25_2025start | kg/MWh,kg/MWh,kg/MWh,kg/MWh | /lib/resources/data/cambium/LRMER_MidCase_15_2025start/RFCMc.csv,/lib/resources/data/cambium/LRMER_LowRECost_15_2025start/RFCMc.csv,/lib/resources/data/cambium/LRMER_95DecarbBy2035_15_2025start/RFCMc.csv,/lib/resources/data/cambium/LRMER_LowRECost_25_2025start/RFCMc.csv | lb/MBtu,lb/MBtu,lb/MBtu,lb/MBtu | 195.9,195.9,195.9,195.9 | 147.3,147.3,147.3,147.3 | 177.8,177.8,177.8,177.8 | LRMER_MidCase_15_2025start,LRMER_LowRECost_15_2025start,LRMER_95DecarbBy2035_15_2025start,LRMER_LowRECost_25_2025start | CO2e,CO2e,CO2e,CO2e | 200.0,200.0,200.0,200.0 | 400%+ | RFCMc | Vented Attic | None | None | None | None | None | Single-Family Detached | Single-Family Detached | Single-Family Detached | 2000-2499 | 1500-2499 | Heated Basement | None | 3 | 3 | <8 | Vinyl, Light | Brick | No | Natural Gas | 70F | No | 0F | None | No Exterior Use | Uninsulated | 200% Usage | AC, SEER 13 | 80% Conditioned | Central AC | Yes | None | No | Fuel Furnace, 80% AFUE | Ducted Heating | Natural Gas Fuel Furnace | None | None | None | No | None | None | None | None | 100000-119999 | 100000-119999 | 100000-149999 | 15 ACH50 | R-19 | Uninsulated | Uninsulated | Uninsulated | Unfinished, Uninsulated | None | Brick, 12-in, 3-wythe, Uninsulated | Summer = 0.7, Winter = 0.85 | MISO | 100% CFL | 100% Usage | 100% Usage | CR04 | None | None | EF 12, National Average | None | None | None | None | None | None | None | Typical Efficiency | Cooling Season, 7 days/wk | Left/Right at 15ft | 2 | West | None | 200% | 85% | G26003207 | In metro area, not/partially in principal city | None | None | No | Hour20 | 103 | EF 17.6, 100% Usage | Asphalt Shingles, Medium | Stochastic | 1 | 1 | 2018 | 31 | 12 | 15 | None | MI | Owner | 1 | High | Occupied | 1940s | 1940-59 | Electric Standard | Electricity | Yes | Detroit Metropolita | 42.22 | -83.35 | F9 B9 L9 R9 | Double, Low-E, Non-metal, Air, M-Gain | 0 | 0 |  | 42.7884 | 0.067053 |  | 28.1348 | 0.04409 |  | 74.147 | 0.1162 |  | 1643.5426 | 2.5756 |  | 0 | 0 |  | 319.7405 | 0.50106 |  | 1270.4631 | 1.9909 |  | 0 | 0 | 0 | 0 | 4318.9884 | 52.1667 | 0.08175 |  | 0 | 753.7788 | 1.1812 |  | 21.9803 | 0.034445 |  | 4069.2918 | 6.377 |  | 0 | 0 | 0 | 486.498 | 0.76239 |  | 434.0383 | 0.68018 |  | 376.8894 | 0 | 0 | 0 | 570.3163 | 0 | 0 | 0 | 50193.4029 | 78.6579 |  | 0 | 0 | 0 |  | 0 | 0 | 0 | 0 |  | 0 | 0 | 0 | 0 | 0 | 64656.1672 | 64656.1672 | 101.3224 |  | 13892.4479 | 13892.4479 | 0 | 50763.7192 | 0 | 2490.8649 | 0 | 11573.0614 | 0 | 5597.4437 | 0 | 11573.0614 | 0 | 5281.7593 | 0 | 11573.0614 | 0 | 5841.4437 | 0 | 11573.0614 | 0 | 14063.9263 | 17170.5051 | 16854.8207 | 17414.5051
357784 | 0 | 242.131 | TRUE | 2176 | CBSA Detroit-Warren-Dearborn, MI | 5A | 5A | Hour4 | 3 | Cold | None | None | East North Central | East North Central | Midwest | In another census Place | Electric, 100% Usage | Standard, 100% Usage | Yes | Electric, 100% Usage | 70F | No | 0F | None | Not Applicable | G2601630 | G2601630, G26003206 | None | None | 20 ft^2 | Fiberglass | 20% Leakage, R-4 | 2 ft | None | data/cambium/LRMER_MidCase_15_2025start,data/cambium/LRMER_LowRECost_15_2025start,data/cambium/LRMER_95DecarbBy2035_15_2025start,data/cambium/LRMER_LowRECost_25_2025start | kg/MWh,kg/MWh,kg/MWh,kg/MWh | /lib/resources/data/cambium/LRMER_MidCase_15_2025start/RFCMc.csv,/lib/resources/data/cambium/LRMER_LowRECost_15_2025start/RFCMc.csv,/lib/resources/data/cambium/LRMER_95DecarbBy2035_15_2025start/RFCMc.csv,/lib/resources/data/cambium/LRMER_LowRECost_25_2025start/RFCMc.csv | lb/MBtu,lb/MBtu,lb/MBtu,lb/MBtu | 195.9,195.9,195.9,195.9 | 147.3,147.3,147.3,147.3 | 177.8,177.8,177.8,177.8 | LRMER_MidCase_15_2025start,LRMER_LowRECost_15_2025start,LRMER_95DecarbBy2035_15_2025start,LRMER_LowRECost_25_2025start | CO2e,CO2e,CO2e,CO2e | 200.0,200.0,200.0,200.0 | 400%+ | RFCMc | Vented Attic | None | None | None | None | None | Single-Family Detached | Single-Family Detached | Single-Family Detached | 2000-2499 | 1500-2499 | Slab | None | 2 | 2 | <8 | Wood, Medium/Dark | Wood Frame | No | Natural Gas | 70F | No | 0F | None | No Exterior Use | Uninsulated | 100% Usage | None | None | None | Yes | None | No | Fuel Furnace, 80% AFUE | Ducted Heating | Natural Gas Fuel Furnace | None | None | None | No | None | None | None | None | 100000-119999 | 100000-119999 | 100000-149999 | 20 ACH50 | R-7 | None | None | None | Unfinished, Uninsulated | Uninsulated | Wood Stud, Uninsulated | Summer = 0.7, Winter = 0.85 | MISO | 100% CFL | 100% Usage | 100% Usage | CR04 | None | EF 17.6 | None | None | None | None | None | None | None | None | None | Cooling Season, 7 days/wk | Left/Right at 15ft | 4 | North | None | 100% | 85% | G26003206 | In metro area, not/partially in principal city | None | None | No | Hour18 | 103 | EF 17.6, 100% Usage | Asphalt Shingles, Medium | Stochastic | 1 | 1 | 2018 | 31 | 12 | 15 | None | MI | Owner | 1 | Medium | Occupied | <1940 | <1940 | Natural Gas Standard | Natural Gas | Yes | Detroit Metropolita | 42.22 | -83.35 | F18 B18 L18 R18 | Double, Low-E, Non-metal, Air, M-Gain | 0 | 0 |  | 1237.053 | 1.9386 |  | 46.3052 | 0.072565 |  | 0 | 0 |  | 0 | 0 |  | 0 | 0 |  | 0 | 0 |  | 1601.3403 | 2.5095 |  | 0 | 0 | 0 | 0 | 0 | 52.1667 | 0.08175 |  | 0 | 753.7788 | 1.1812 |  | 21.9803 | 0.034445 |  | 2539.4608 | 3.9796 |  | 0 | 0 | 0 | 537.1993 | 0.84184 |  | 868.0765 | 1.3604 |  | 0 | 0 | 0 | 0 | 0 | 0 | 0 | 0 | 63261.1489 | 99.1363 |  | 0 | 6578.2732 | 10.3088 |  | 0 | 0 | 0 | 0 |  | 0 | 0 | 0 | 0 | 0 | 77496.49 | 77496.49 | 121.4444 |  | 7657.0678 | 7657.0678 | 0 | 69839.4221 | 0 | 1375.6445 | 0 | 15921.9422 | 0 | 3107.8974 | 0 | 15921.9422 | 0 | 2905.6175 | 0 | 15921.9422 | 0 | 3249.0767 | 0 | 15921.9422 | 0 | 17297.5867 | 19029.8397 | 18827.5597 | 19171.0189
357820 | 0 | 242.131 | TRUE | 1138 | Non-CBSA East North Central | 5A | 5A | Hour6 | 4 | Cold | None | Standard Efficiency | East North Central | East North Central | Midwest | Not in a census Place | Electric, 100% Usage | Standard, 100% Usage | Yes | Gas, 100% Usage | 76F | No | 0F | None | Double-Loaded Interior | G2601490 | G2601490, G26002200 | None | None | 20 ft^2 | Fiberglass | None | 2 ft | None | data/cambium/LRMER_MidCase_15_2025start,data/cambium/LRMER_LowRECost_15_2025start,data/cambium/LRMER_95DecarbBy2035_15_2025start,data/cambium/LRMER_LowRECost_25_2025start | kg/MWh,kg/MWh,kg/MWh,kg/MWh | /lib/resources/data/cambium/LRMER_MidCase_15_2025start/RFCMc.csv,/lib/resources/data/cambium/LRMER_LowRECost_15_2025start/RFCMc.csv,/lib/resources/data/cambium/LRMER_95DecarbBy2035_15_2025start/RFCMc.csv,/lib/resources/data/cambium/LRMER_LowRECost_25_2025start/RFCMc.csv | lb/MBtu,lb/MBtu,lb/MBtu,lb/MBtu | 195.9,195.9,195.9,195.9 | 147.3,147.3,147.3,147.3 | 177.8,177.8,177.8,177.8 | LRMER_MidCase_15_2025start,LRMER_LowRECost_15_2025start,LRMER_95DecarbBy2035_15_2025start,LRMER_LowRECost_25_2025start | CO2e,CO2e,CO2e,CO2e | 200.0,200.0,200.0,200.0 | 150-200% | RFCMc | None | Middle | None | Bottom | 8 | None | 5 to 9 Unit | Multifamily with 5+ units, 1-3 stories | Multi-Family with 5+ Units | 1000-1499 | 0-1499 | Unheated Basement | None | 1 | 1 | <8 | None | Brick | No | Electricity | 68F | No | 0F | None | No Exterior Use | Uninsulated | 100% Usage | None | None | None | No | Heating Only | No | Shared Heating | Non-Ducted Heating | Electricity Shared Heating | None | None | Boiler Baseboards Heating Only, Electricity | No | None | None | None | None | 40000-44999 | 40000-59999 | 40000-59999 | 50 ACH50 | None | Uninsulated | Uninsulated | Uninsulated | Finished, R-19 | None | Brick, 12-in, 3-wythe, Uninsulated | Summer = 0.7, Winter = 0.85 | PJM | 100% CFL | 100% Usage | 100% Usage | CR04 | None | None | None | None | None | None | None | None | None | None | None | Cooling Season, 7 days/wk | 4 | 4 | South | None | 100% | 89% | G26002200 | Not/partially in metro area | None | None | None | Hour17 | 104 | EF 17.6, 100% Usage | Asphalt Shingles, Medium | Stochastic | 1 | 1 | 2018 | 31 | 12 | 15 | None | MI | Renter | 1 | Medium | Occupied | <1940 | <1940 | Electric Standard | Electricity | Yes | Kirsch Muni | 41.82 | -85.44 | F12 B12 L12 R12 | Double, Low-E, Non-metal, Air, M-Gain | 67.9925 | 0.20374 |  | 1011.0952 | 3.0297 |  | 37.8062 | 0.11329 |  | 0 | 0 |  | 0 | 0 |  | 0 | 0 |  | 0 | 0 |  | 103.161 | 0.30912 |  | 0 | 10114.7618 | 0 | 0 | 3557.0036 | 39.2715 | 0.11768 |  | 0 | 468.6206 | 1.4042 |  | 21.9803 | 0.065864 |  | 1819.3852 | 5.4518 |  | 0 | 0 | 0 | 32.5309 | 0.097478 |  | 434.0383 | 1.3006 |  | 0 | 0 | 0 | 0 | 0 | 0 | 0 | 0 | 0 | 0 |  | 0 | 0 | 0 |  | 0 | 0 | 953.6533 | 2.8576 |  | 0 | 0 | 0 | 0 | 0 | 18661.3004 | 18661.3004 | 55.9183 |  | 17707.9402 | 17707.9402 | 0 | 953.6533 | 0 | 3173.3798 | 0 | 217.3864 | 0 | 7184.9099 | 0 | 217.3864 | 0 | 6652.0396 | 0 | 217.3864 | 0 | 7527.5064 | 0 | 217.3864 | 0 | 3390.7663 | 7402.2964 | 6869.426 | 7744.8929
357868 | 0 | 242.131 | TRUE | 1220 | Non-CBSA East North Central | 5A | 5A | Hour0 | 3 | Cold | None | Standard Efficiency | East North Central | East North Central | Midwest | Not in a census Place | Electric, 120% Usage | Standard, 120% Usage | Yes | Gas, 120% Usage | 70F | Yes | 2F | Night Setup -5h | Not Applicable | G2600810 | G2600810, G26001003 | None | None | 20 ft^2 | Fiberglass | 0% Leakage, Uninsulated | 2 ft | None | data/cambium/LRMER_MidCase_15_2025start,data/cambium/LRMER_LowRECost_15_2025start,data/cambium/LRMER_95DecarbBy2035_15_2025start,data/cambium/LRMER_LowRECost_25_2025start | kg/MWh,kg/MWh,kg/MWh,kg/MWh | /lib/resources/data/cambium/LRMER_MidCase_15_2025start/RFCMc.csv,/lib/resources/data/cambium/LRMER_LowRECost_15_2025start/RFCMc.csv,/lib/resources/data/cambium/LRMER_95DecarbBy2035_15_2025start/RFCMc.csv,/lib/resources/data/cambium/LRMER_LowRECost_25_2025start/RFCMc.csv | lb/MBtu,lb/MBtu,lb/MBtu,lb/MBtu | 195.9,195.9,195.9,195.9 | 147.3,147.3,147.3,147.3 | 177.8,177.8,177.8,177.8 | LRMER_MidCase_15_2025start,LRMER_LowRECost_15_2025start,LRMER_95DecarbBy2035_15_2025start,LRMER_LowRECost_25_2025start | CO2e,CO2e,CO2e,CO2e | 200.0,200.0,200.0,200.0 | 200-300% | RFCMc | Vented Attic | None | None | None | None | None | Single-Family Detached | Single-Family Detached | Single-Family Detached | 1000-1499 | 0-1499 | Heated Basement | 1 Car | 2 | 2 | <8 | Wood, Medium/Dark | Wood Frame | No | Natural Gas | 68F | No | 0F | None | No Exterior Use | Uninsulated | 200% Usage | AC, SEER 13 | 100% Conditioned | Central AC | Yes | None | No | Fuel Furnace, 92.5% AFUE | Ducted Heating | Natural Gas Fuel Furnace | None | None | None | No | None | None | None | None | 60000-69999 | 60000-79999 | 60000-99999 | 7 ACH50 | R-30 | Uninsulated | Wall R-5, Exterior | R-5, Exterior | Unfinished, Uninsulated | None | Wood Stud, R-15 | Summer = 0.7, Winter = 0.85 | MISO | 100% CFL | 100% Usage | 100% Usage | CR04 | None | None | None | None | None | None | None | None | None | None | None | Cooling Season, 7 days/wk | Left/Right at 15ft | 3 | North | None | 200% | 85% | G26001003 | In metro area, not/partially in principal city | None | None | No | Hour17 | 103 | EF 17.6, 100% Usage | Asphalt Shingles, Medium | Stochastic | 1 | 1 | 2018 | 31 | 12 | 15 | None | MI | Owner | 1 | High | Occupied | 1990s | 1980-99 | Propane Premium | Propane | Yes | Grand Rapids Kent C | 42.88 | -85.52 | F6 B6 L6 R6 | Single, Clear, Non-metal | 67.9925 | 0.19004 |  | 1199.833 | 3.3536 |  | 44.8399 | 0.12533 |  | 361.9428 | 1.0117 |  | 1680.4695 | 4.6971 |  | 0 | 0 |  | 0 | 0 |  | 233.8707 | 0.65369 |  | 0 | 0 | 0 | 0 | 0 | 40.1507 | 0.11222 |  | 24.911 | 491.1871 | 1.3729 |  | 21.9803 | 0.061437 |  | 4086.2899 | 11.4215 |  | 0 | 0 | 0 | 38.6854 | 0.10813 |  | 434.0383 | 1.2132 |  | 0 | 0 | 0 | 0 | 0 | 0 | 0 | 0 | 11072.225 | 30.9478 |  | 0 | 0 | 0 |  | 0 | 0 | 1136.5296 | 3.1767 |  | 0 | 0 | 0 | 8813.5263 | 0 | 29749.3512 | 29749.3512 | 83.1519 |  | 8726.7773 | 8726.7773 | 0 | 12209.0477 | 8813.5263 | 1567.207 | 0 | 2783.4029 | 2425.382 | 3519.1946 | 0 | 2783.4029 | 2425.382 | 3337.5268 | 0 | 2783.4029 | 2425.382 | 3650.07 | 0 | 2783.4029 | 2425.382 | 6775.9919 | 8727.9795 | 8546.3117 | 8858.8549
357880 | 0 | 242.131 | TRUE | 2176 | CBSA Detroit-Warren-Dearborn, MI | 5A | 5A | Hour10 | 4 | Cold | None | None | East North Central | East North Central | Midwest | Not in a census Place | None | Standard, 80% Usage | Yes | Electric, 80% Usage | 65F | Yes | 5F | Night Setup | Not Applicable | G2601250 | G2601250, G26002906 | None | None | 20 ft^2 | Fiberglass | 0% Leakage, Uninsulated | 2 ft | None | data/cambium/LRMER_MidCase_15_2025start,data/cambium/LRMER_LowRECost_15_2025start,data/cambium/LRMER_95DecarbBy2035_15_2025start,data/cambium/LRMER_LowRECost_25_2025start | kg/MWh,kg/MWh,kg/MWh,kg/MWh | /lib/resources/data/cambium/LRMER_MidCase_15_2025start/RFCMc.csv,/lib/resources/data/cambium/LRMER_LowRECost_15_2025start/RFCMc.csv,/lib/resources/data/cambium/LRMER_95DecarbBy2035_15_2025start/RFCMc.csv,/lib/resources/data/cambium/LRMER_LowRECost_25_2025start/RFCMc.csv | lb/MBtu,lb/MBtu,lb/MBtu,lb/MBtu | 195.9,195.9,195.9,195.9 | 147.3,147.3,147.3,147.3 | 177.8,177.8,177.8,177.8 | LRMER_MidCase_15_2025start,LRMER_LowRECost_15_2025start,LRMER_95DecarbBy2035_15_2025start,LRMER_LowRECost_25_2025start | CO2e,CO2e,CO2e,CO2e | 200.0,200.0,200.0,200.0 | 200-300% | RFCMc | Vented Attic | None | None | None | None | None | Single-Family Detached | Single-Family Detached | Single-Family Detached | 2000-2499 | 1500-2499 | Heated Basement | None | 2 | 2 | <8 | None | Brick | No | Natural Gas | 68F | No | 0F | None | No Exterior Use | Uninsulated | 50% Usage | AC, SEER 13 | 100% Conditioned | Central AC | Yes | None | No | Fuel Furnace, 80% AFUE | Ducted Heating | Natural Gas Fuel Furnace | None | None | None | No | None | None | None | None | 45000-49999 | 40000-59999 | 40000-59999 | 40 ACH50 | R-38 | Uninsulated | Uninsulated | Uninsulated | Unfinished, Uninsulated | None | Brick, 12-in, 3-wythe, Uninsulated | Summer = 0.7, Winter = 0.85 | MISO | 100% Incandescent | 100% Usage | 100% Usage | CR04 | None | None | EF 12, National Average | None | None | None | None | None | None | None | None | Cooling Season, 7 days/wk | Left/Right at 15ft | 2 | South | None | 50% | 85% | G26002906 | In metro area, not/partially in principal city | None | None | No | Hour15 | 103 | EF 17.6, 100% Usage | Composition Shingles | Stochastic | 1 | 1 | 2018 | 31 | 12 | 15 | None | MI | Owner | 1 | Low | Occupied | 1950s | 1940-59 | Natural Gas Standard | Natural Gas | Yes | Oakland Co Intl | 42.67 | -83.42 | F12 B12 L12 R12 | Double, Clear, Non-metal, Air, Exterior Clear Storm | 0 | 0 |  | 0 | 0 |  | 22.8595 | 0.035823 |  | 202.219 | 0.3169 |  | 3702.0738 | 5.8015 |  | 0 | 0 |  | 319.7405 | 0.50106 |  | 1858.9498 | 2.9132 |  | 0 | 0 | 0 | 0 | 0 | 208.6666 | 0.327 |  | 0 | 2355.9983 | 3.6921 |  | 21.9803 | 0.034445 |  | 1017.2497 | 1.5941 |  | 0 | 0 | 0 | 324.4297 | 0.50841 |  | 434.0383 | 0.68018 |  | 0 | 0 | 0 | 0 | 0 | 0 | 0 | 0 | 72704.4849 | 113.9349 |  | 0 | 3079.8839 | 4.8265 |  | 0 | 0 | 0 | 0 |  | 0 | 0 | 0 | 0 | 0 | 86252.8674 | 86252.8674 | 135.1665 |  | 10468.4986 | 10468.4986 | 0 | 75784.3688 | 0 | 1889.7547 | 0 | 17277.2744 | 0 | 4212.789 | 0 | 17277.2744 | 0 | 4020.1361 | 0 | 17277.2744 | 0 | 4366.1658 | 0 | 17277.2744 | 0 | 19167.0291 | 21490.0634 | 21297.4105 | 21643.4403
357895 | 0 | 242.131 | TRUE | 853 | CBSA Detroit-Warren-Dearborn, MI | 5A | 5A | Hour5 | 2 | Cold | None | Standard Efficiency, No usage | East North Central | East North Central | Midwest | Not in a census Place | Gas, 100% Usage | Standard, 100% Usage | Yes | Gas, 100% Usage | 72F | No | 0F | None | Double-Loaded Interior | G2600990 | G2600990, G26003004 | None | 290 Rated kWh, 100% Usage | 20 ft^2 | Fiberglass | 30% Leakage, Uninsulated | 2 ft | None | data/cambium/LRMER_MidCase_15_2025start,data/cambium/LRMER_LowRECost_15_2025start,data/cambium/LRMER_95DecarbBy2035_15_2025start,data/cambium/LRMER_LowRECost_25_2025start | kg/MWh,kg/MWh,kg/MWh,kg/MWh | /lib/resources/data/cambium/LRMER_MidCase_15_2025start/RFCMc.csv,/lib/resources/data/cambium/LRMER_LowRECost_15_2025start/RFCMc.csv,/lib/resources/data/cambium/LRMER_95DecarbBy2035_15_2025start/RFCMc.csv,/lib/resources/data/cambium/LRMER_LowRECost_25_2025start/RFCMc.csv | lb/MBtu,lb/MBtu,lb/MBtu,lb/MBtu | 195.9,195.9,195.9,195.9 | 147.3,147.3,147.3,147.3 | 177.8,177.8,177.8,177.8 | LRMER_MidCase_15_2025start,LRMER_LowRECost_15_2025start,LRMER_95DecarbBy2035_15_2025start,LRMER_LowRECost_25_2025start | CO2e,CO2e,CO2e,CO2e | 200.0,200.0,200.0,200.0 | 150-200% | RFCMc | None | Middle | None | Bottom | 67 | None | 50 or more Unit | Multifamily with 5+ units, 1-3 stories | Multi-Family with 5+ Units | 750-999 | 0-1499 | Unheated Basement | None | 2 | 2 | <8 | Vinyl, Light | Brick | No | Natural Gas | 55F | Yes | 3F | Day -1h | No Exterior Use | Uninsulated | 100% Usage | AC, SEER 8 | 100% Conditioned | Central AC | Yes | None | No | Fuel Furnace, 80% AFUE | Ducted Heating | Natural Gas Fuel Furnace | None | None | None | No | None | None | None | None | 35000-39999 | 20000-39999 | 20000-39999 | 30 ACH50 | None | Ceiling R-19 | Uninsulated | Uninsulated | Finished, R-13 | None | Brick, 12-in, 3-wythe, R-11 | Summer = 0.7, Winter = 0.85 | MISO | 100% LED | 100% Usage | 100% Usage | CR04 | None | None | None | None | None | None | None | None | None | None | None | Cooling Season, 7 days/wk | 7 | 3 | East | None | 100% | 89% | G26003004 | In metro area, not/partially in principal city | None | None | None | Hour11 | 103 | EF 17.6, 100% Usage | Asphalt Shingles, Medium | Stochastic | 1 | 1 | 2018 | 31 | 12 | 15 | None | MI | Renter | 1 | Medium | Vacant | 1980s | 1980-99 | Natural Gas Standard | Natural Gas | No | Selfridge Angb | 42.6 | -82.83 | F15 B15 L15 R15 | Double, Clear, Non-metal, Air, Exterior Clear Storm | 0 | 0 |  | 0 | 0 |  | 0 | 0 |  | 69.4578 | 0.27767 |  | 979.7366 | 3.9166 |  | 0 | 0 |  | 0 | 0 |  | 146.2425 | 0.58463 |  | 0 | 0 | 0 | 0 | 0 | 0 | 0 |  | 0 | 0 | 0 |  | 16.412 | 0.065609 |  | 0 | 0 |  | 0 | 0 | 0 | 0 | 0 |  | 434.0383 | 1.7351 |  | 0 | 0 | 0 | 0 | 0 | 0 | 0 | 0 | 5792.8428 | 23.1578 |  | 0 | 1491.4387 | 5.9623 |  | 0 | 0 | 0 | 0 |  | 0 | 0 | 0 | 0 | 0 | 8930.4616 | 8930.4616 | 35.7009 |  | 1645.8871 | 1645.8871 | 0 | 7284.5745 | 0 | 303.5295 | 0 | 1660.7037 | 0 | 663.9744 | 0 | 1660.7037 | 0 | 641.2925 | 0 | 1660.7037 | 0 | 684.3171 | 0 | 1660.7037 | 0 | 1964.2332 | 2324.6781 | 2301.9962 | 2345.0208
357908 | 0 | 242.131 | TRUE | 1220 | Non-CBSA East North Central | 5A | 5A | Hour4 | 3 | Cold | None | Standard Efficiency | East North Central | East North Central | Midwest | Not in a census Place | Electric, 120% Usage | EnergyStar, 120% Usage | Yes | Electric, 120% Usage | 68F | No | 0F | None | Not Applicable | G2601170 | G2601170, G26001100 | None | None | 20 ft^2 | Fiberglass | 0% Leakage, Uninsulated | 2 ft | None | data/cambium/LRMER_MidCase_15_2025start,data/cambium/LRMER_LowRECost_15_2025start,data/cambium/LRMER_95DecarbBy2035_15_2025start,data/cambium/LRMER_LowRECost_25_2025start | kg/MWh,kg/MWh,kg/MWh,kg/MWh | /lib/resources/data/cambium/LRMER_MidCase_15_2025start/RFCMc.csv,/lib/resources/data/cambium/LRMER_LowRECost_15_2025start/RFCMc.csv,/lib/resources/data/cambium/LRMER_95DecarbBy2035_15_2025start/RFCMc.csv,/lib/resources/data/cambium/LRMER_LowRECost_25_2025start/RFCMc.csv | lb/MBtu,lb/MBtu,lb/MBtu,lb/MBtu | 195.9,195.9,195.9,195.9 | 147.3,147.3,147.3,147.3 | 177.8,177.8,177.8,177.8 | LRMER_MidCase_15_2025start,LRMER_LowRECost_15_2025start,LRMER_95DecarbBy2035_15_2025start,LRMER_LowRECost_25_2025start | CO2e,CO2e,CO2e,CO2e | 200.0,200.0,200.0,200.0 | 200-300% | RFCMc | Vented Attic | None | None | None | None | None | Single-Family Detached | Single-Family Detached | Single-Family Detached | 1000-1499 | 0-1499 | Heated Basement | None | 1 | 1 | <8 | None | Brick | No | Natural Gas | 72F | Yes | 6F | Day and Night +1h | No Exterior Use | Uninsulated | 200% Usage | AC, SEER 15 | 100% Conditioned | Central AC | Yes | None | No | Fuel Furnace, 80% AFUE | Ducted Heating | Natural Gas Fuel Furnace | None | None | None | No | None | None | None | None | 30000-34999 | 20000-39999 | 20000-39999 | 15 ACH50 | R-30 | Uninsulated | Uninsulated | Uninsulated | Unfinished, Uninsulated | None | Brick, 12-in, 3-wythe, R-7 | Summer = 0.7, Winter = 0.85 | MISO | 100% Incandescent | 100% Usage | 100% Usage | CR04 | None | EF 17.6 | EF 12, National Average | None | None | None | None | Has Pool | None | 1.0 HP Pump | Typical Efficiency | Cooling Season, 7 days/wk | Left/Right at 15ft | 1 | West | None | 200% | 85% | G26001100 | Not/partially in metro area | None | None | No | Hour17 | 103 | EF 19.9, 100% Usage | Composition Shingles | Stochastic | 1 | 1 | 2018 | 31 | 12 | 15 | None | MI | Owner | 1 | High | Occupied | 1970s | 1960-79 | Electric Standard | Electricity | Yes | Gratiot Community | 43.32 | -84.69 | F9 B9 L9 R9 | Double, Low-E, Non-metal, Air, M-Gain | 54.5112 | 0.15236 |  | 330.8772 | 0.92483 |  | 19.3427 | 0.054064 |  | 130.4166 | 0.36453 |  | 1560.0173 | 4.3604 |  | 0 | 0 |  | 319.7405 | 0.8937 |  | 477.9989 | 1.336 |  | 0 | 0 | 0 | 0 | 2372.1172 | 160.896 | 0.44972 |  | 0 | 1535.3993 | 4.2916 |  | 21.9803 | 0.061437 |  | 3076.9532 | 8.6003 |  | 0 | 1534.2271 | 0 | 407.3688 | 1.1386 |  | 834.0803 | 2.3313 |  | 270.7977 | 0 | 0 | 0 | 0 | 0 | 0 | 0 | 18832.747 | 52.6391 |  | 0 | 0 | 0 |  | 0 | 0 | 0 | 0 |  | 0 | 0 | 0 | 0 | 0 | 31939.4714 | 31939.4714 | 89.2734 |  | 13107.0175 | 13107.0175 | 0 | 18832.747 | 0 | 2324.1483 | 0 | 4293.4459 | 0 | 5260.0875 | 0 | 4293.4459 | 0 | 4971.0644 | 0 | 4293.4459 | 0 | 5465.4783 | 0 | 4293.4459 | 0 | 6617.5943 | 9553.5335 | 9264.5103 | 9758.9242
357946 | 0 | 242.131 | TRUE | 1690 | Non-CBSA East North Central | 5A | 5A | Hour23 | 3 | Cold | None | Standard Efficiency, No usage | East North Central | East North Central | Midwest | In another census Place | Electric, 80% Usage | Standard, 80% Usage | Yes | Electric, 80% Usage | 80F | No | 0F | None | Not Applicable | G2601210 | G2601210, G26000700 | None | None | 20 ft^2 | Fiberglass | 0% Leakage, Uninsulated | 2 ft | None | data/cambium/LRMER_MidCase_15_2025start,data/cambium/LRMER_LowRECost_15_2025start,data/cambium/LRMER_95DecarbBy2035_15_2025start,data/cambium/LRMER_LowRECost_25_2025start | kg/MWh,kg/MWh,kg/MWh,kg/MWh | /lib/resources/data/cambium/LRMER_MidCase_15_2025start/RFCMc.csv,/lib/resources/data/cambium/LRMER_LowRECost_15_2025start/RFCMc.csv,/lib/resources/data/cambium/LRMER_95DecarbBy2035_15_2025start/RFCMc.csv,/lib/resources/data/cambium/LRMER_LowRECost_25_2025start/RFCMc.csv | lb/MBtu,lb/MBtu,lb/MBtu,lb/MBtu | 195.9,195.9,195.9,195.9 | 147.3,147.3,147.3,147.3 | 177.8,177.8,177.8,177.8 | LRMER_MidCase_15_2025start,LRMER_LowRECost_15_2025start,LRMER_95DecarbBy2035_15_2025start,LRMER_LowRECost_25_2025start | CO2e,CO2e,CO2e,CO2e | 200.0,200.0,200.0,200.0 | 200-300% | RFCMc | Vented Attic | None | None | None | None | None | Single-Family Detached | Single-Family Detached | Single-Family Detached | 1500-1999 | 1500-2499 | Heated Basement | 2 Car | 2 | 2 | <8 | None | Brick | No | Natural Gas | 55F | Yes | 12F | Night +3h | No Exterior Use | Uninsulated | 50% Usage | AC, SEER 10 | 100% Conditioned | Central AC | Yes | None | No | Fuel Furnace, 80% AFUE | Ducted Heating | Natural Gas Fuel Furnace | None | None | None | No | None | None | None | None | 40000-44999 | 40000-59999 | 40000-59999 | 5 ACH50 | R-30 | Uninsulated | Wall R-10, Exterior | R-10, Exterior | Unfinished, Uninsulated | None | Brick, 12-in, 3-wythe, R-15 | Summer = 0.7, Winter = 0.85 | MISO | 100% Incandescent | 100% Usage | 100% Usage | CR04 | None | EF 15.9 | None | None | None | None | None | None | None | None | Typical Efficiency | Cooling Season, 7 days/wk | Left/Right at 15ft | 2 | West | None | 50% | 85% | G26000700 | In metro area, not/partially in principal city | None | None | No | Hour15 | 103 | EF 17.6, 100% Usage | Asphalt Shingles, Medium | Stochastic | 1 | 1 | 2018 | 31 | 12 | 15 | None | MI | Owner | 1 | Low | Vacant | 1990s | 1980-99 | Natural Gas Standard | Natural Gas | Yes | Muskegon | 43.17 | -86.24 | F9 B9 L9 R9 | Double, Clear, Non-metal, Air | 0 | 0 |  | 0 | 0 |  | 0 | 0 |  | 60.0796 | 0.12123 |  | 510.2367 | 1.0295 |  | 0 | 0 |  | 0 | 0 |  | 166.4644 | 0.33588 |  | 0 | 0 | 0 | 0 | 0 | 0 | 0 |  | 0 | 0 | 0 |  | 21.9803 | 0.044351 |  | 0 | 0 |  | 0 | 0 | 0 | 0 | 0 |  | 914.0887 | 1.8444 |  | 0 | 0 | 0 | 0 | 0 | 0 | 0 | 0 | 6585.8931 | 13.2887 |  | 0 | 1619.8038 | 3.2684 |  | 0 | 0 | 0 | 0 |  | 0 | 0 | 0 | 0 | 0 | 9878.2535 | 9878.2535 | 19.9319 |  | 1672.5566 | 1672.5566 | 0 | 8205.6969 | 0 | 305.558 | 0 | 1870.707 | 0 | 678.1251 | 0 | 1870.707 | 0 | 644.117 | 0 | 1870.707 | 0 | 702.4717 | 0 | 1870.707 | 0 | 2176.265 | 2548.8321 | 2514.8241 | 2573.1787
357975 | 0 | 242.131 | TRUE | 853 | CBSA Detroit-Warren-Dearborn, MI | 5A | 5A | Hour23 | 2 | Cold | None | Standard Efficiency | East North Central | East North Central | Midwest | Not in a census Place | None | None | None | Electric, 80% Usage | 70F | No | 0F | None | Double-Loaded Interior | G2601250 | G2601250, G26002904 | None | None | 20 ft^2 | Fiberglass | None | 2 ft | None | data/cambium/LRMER_MidCase_15_2025start,data/cambium/LRMER_LowRECost_15_2025start,data/cambium/LRMER_95DecarbBy2035_15_2025start,data/cambium/LRMER_LowRECost_25_2025start | kg/MWh,kg/MWh,kg/MWh,kg/MWh | /lib/resources/data/cambium/LRMER_MidCase_15_2025start/RFCMc.csv,/lib/resources/data/cambium/LRMER_LowRECost_15_2025start/RFCMc.csv,/lib/resources/data/cambium/LRMER_95DecarbBy2035_15_2025start/RFCMc.csv,/lib/resources/data/cambium/LRMER_LowRECost_25_2025start/RFCMc.csv | lb/MBtu,lb/MBtu,lb/MBtu,lb/MBtu | 195.9,195.9,195.9,195.9 | 147.3,147.3,147.3,147.3 | 177.8,177.8,177.8,177.8 | LRMER_MidCase_15_2025start,LRMER_LowRECost_15_2025start,LRMER_95DecarbBy2035_15_2025start,LRMER_LowRECost_25_2025start | CO2e,CO2e,CO2e,CO2e | 200.0,200.0,200.0,200.0 | 400%+ | RFCMc | None | Not Applicable | None | Top | 3 | None | 3 or 4 Unit | Multifamily with 2-4 Units | Multi-Family with 2 - 4 Units | 750-999 | 0-1499 | Unheated Basement | None | 3 | 3 | <8 | Wood, Medium/Dark | Wood Frame | No | Natural Gas | 68F | Yes | 6F | Day and Night -1h | No Exterior Use | Uninsulated | 50% Usage | Room AC, EER 10.7 | 60% Conditioned | Room AC | No | None | No | Fuel Wall/Floor Furnace, 60% AFUE | Non-Ducted Heating | Natural Gas Fuel Wall/Floor Furnace | None | None | None | No | None | None | None | None | 200000+ | 140000+ | 150000+ | 20 ACH50 | None | Uninsulated | Uninsulated | Uninsulated | Finished, R-38 | None | Wood Stud, R-7 | Summer = 0.7, Winter = 0.85 | MISO | 100% Incandescent | 100% Usage | 100% Usage | CR04 | None | EF 17.6 | None | None | None | None | None | None | None | None | None | Cooling Season, 7 days/wk | 4 | 2 | North | None | 50% | 96% | G26002904 | In metro area, not/partially in principal city | None | None | None | Hour13 | 103 | EF 17.6, 100% Usage | Asphalt Shingles, Medium | Stochastic | 1 | 1 | 2018 | 31 | 12 | 15 | None | MI | Renter | 1 | Low | Occupied | 1970s | 1960-79 | Natural Gas Standard | Natural Gas | No | Oakland Co Intl | 42.67 | -83.42 | F30 B30 L30 R30 | Double, Clear, Metal, Air | 67.9925 | 0.27181 |  | 0 | 0 |  | 0 | 0 |  | 0 | 0 |  | 1290.685 | 5.1597 |  | 0 | 0 |  | 0 | 0 |  | 0 | 0 |  | 0 | 0 | 0 | 0 | 0 | 142.7256 | 0.57057 |  | 0 | 1220.3479 | 4.8785 |  | 16.412 | 0.065609 |  | 752.3134 | 3.0075 |  | 0 | 0 | 0 | 311.5345 | 1.2454 |  | 868.0765 | 3.4703 |  | 0 | 0 | 0 | 0 | 0 | 0 | 0 | 0 | 16884.4105 | 67.4981 |  | 0 | 2716.4757 | 10.8595 |  | 0 | 0 | 0 | 0 |  | 0 | 0 | 0 | 0 | 0 | 24270.9737 | 24270.9737 | 97.027 |  | 4670.0875 | 4670.0875 | 0 | 19600.8862 | 0 | 834.5206 | 0 | 4468.5856 | 0 | 1865.6304 | 0 | 4468.5856 | 0 | 1782.0537 | 0 | 4468.5856 | 0 | 1944.428 | 0 | 4468.5856 | 0 | 5303.1062 | 6334.2161 | 6250.6394 | 6413.0137
358020 | 0 | 242.131 | TRUE | 1675 | CBSA Detroit-Warren-Dearborn, MI | 5A | 5A | Hour16 | 2 | Cold | None | None | East North Central | East North Central | Midwest | MI, Troy | Gas, 100% Usage | EnergyStar, 100% Usage | Yes | Gas, 100% Usage | 68F | No | 0F | None | Not Applicable | G2601250 | G2601250, G26002903 | None | None | 20 ft^2 | Fiberglass | 0% Leakage, Uninsulated | 2 ft | None | data/cambium/LRMER_MidCase_15_2025start,data/cambium/LRMER_LowRECost_15_2025start,data/cambium/LRMER_95DecarbBy2035_15_2025start,data/cambium/LRMER_LowRECost_25_2025start | kg/MWh,kg/MWh,kg/MWh,kg/MWh | /lib/resources/data/cambium/LRMER_MidCase_15_2025start/RFCMc.csv,/lib/resources/data/cambium/LRMER_LowRECost_15_2025start/RFCMc.csv,/lib/resources/data/cambium/LRMER_95DecarbBy2035_15_2025start/RFCMc.csv,/lib/resources/data/cambium/LRMER_LowRECost_25_2025start/RFCMc.csv | lb/MBtu,lb/MBtu,lb/MBtu,lb/MBtu | 195.9,195.9,195.9,195.9 | 147.3,147.3,147.3,147.3 | 177.8,177.8,177.8,177.8 | LRMER_MidCase_15_2025start,LRMER_LowRECost_15_2025start,LRMER_95DecarbBy2035_15_2025start,LRMER_LowRECost_25_2025start | CO2e,CO2e,CO2e,CO2e | 200.0,200.0,200.0,200.0 | 400%+ | RFCMc | Vented Attic | None | Middle | None | None | 5 | Single-Family Attached | Single-Family Attached | Single-Family Attached | 1500-1999 | 1500-2499 | Heated Basement | None | 1 | 1 | <8 | Brick, Medium/Dark | Wood Frame | No | Natural Gas | 72F | No | 0F | None | No Exterior Use | Uninsulated | 100% Usage | AC, SEER 8 | 100% Conditioned | Central AC | Yes | None | No | Fuel Furnace, 92.5% AFUE | Ducted Heating | Natural Gas Fuel Furnace | None | None | None | No | None | None | None | None | 100000-119999 | 100000-119999 | 100000-149999 | 20 ACH50 | R-30 | Uninsulated | Uninsulated | Uninsulated | Unfinished, Uninsulated | None | Wood Stud, R-19 | Summer = 0.7, Winter = 0.85 | MISO | 100% CFL | 100% Usage | 100% Usage | CR04 | None | None | None | None | None | None | None | None | None | None | None | Cooling Season, 7 days/wk | 4 | 2 | West | None | 100% | 104% | G26002903 | In metro area, not/partially in principal city | None | None | No | Hour14 | 103 | EF 15.9, 100% Usage | Composition Shingles | Stochastic | 1 | 1 | 2018 | 31 | 12 | 15 | None | MI | Owner | 1 | Medium | Occupied | 1980s | 1980-99 | Natural Gas Premium | Natural Gas | Yes | Oakland Co Intl | 42.67 | -83.42 | F15 B15 L15 R15 | Double, Clear, Metal, Air | 0 | 0 |  | 33.117 | 0.06742 |  | 21.6873 | 0.044151 |  | 139.5018 | 0.284 |  | 2412.268 | 4.9109 |  | 0 | 0 |  | 0 | 0 |  | 290.7265 | 0.59187 |  | 0 | 0 | 0 | 0 | 0 | 46.0122 | 0.093673 |  | 0 | 616.0354 | 1.2541 |  | 16.412 | 0.033412 |  | 2014.2775 | 4.1007 |  | 0 | 0 | 0 | 26.6695 | 0.054294 |  | 480.0504 | 0.9773 |  | 0 | 0 | 0 | 0 | 439.3135 | 0 | 0 | 0 | 13108.1897 | 26.6859 |  | 0 | 3196.8192 | 6.5082 |  | 0 | 0 | 781.0344 | 1.59 |  | 0 | 0 | 0 | 0 | 0 | 23622.1144 | 23622.1144 | 48.0904 |  | 6096.7575 | 6096.7575 | 0 | 17525.3569 | 0 | 1117.9854 | 0 | 3995.4008 | 0 | 2482.2969 | 0 | 3995.4008 | 0 | 2365.2098 | 0 | 3995.4008 | 0 | 2573.7076 | 0 | 3995.4008 | 0 | 5113.3862 | 6477.6978 | 6360.6106 | 6569.1084
358052 | 0 | 242.131 | TRUE | 1138 | Non-CBSA East North Central | 5A | 5A | Hour16 | 3 | Cold | None | None | East North Central | East North Central | Midwest | MI, Grand Rapids | Electric, 100% Usage | Standard, 100% Usage | Yes | Gas, 100% Usage | 72F | Yes | 2F | Day Setup -5h | Double-Loaded Interior | G2600810 | G2600810, G26001002 | None | None | 20 ft^2 | Fiberglass | 30% Leakage, R-8 | 2 ft | None | data/cambium/LRMER_MidCase_15_2025start,data/cambium/LRMER_LowRECost_15_2025start,data/cambium/LRMER_95DecarbBy2035_15_2025start,data/cambium/LRMER_LowRECost_25_2025start | kg/MWh,kg/MWh,kg/MWh,kg/MWh | /lib/resources/data/cambium/LRMER_MidCase_15_2025start/RFCMc.csv,/lib/resources/data/cambium/LRMER_LowRECost_15_2025start/RFCMc.csv,/lib/resources/data/cambium/LRMER_95DecarbBy2035_15_2025start/RFCMc.csv,/lib/resources/data/cambium/LRMER_LowRECost_25_2025start/RFCMc.csv | lb/MBtu,lb/MBtu,lb/MBtu,lb/MBtu | 195.9,195.9,195.9,195.9 | 147.3,147.3,147.3,147.3 | 177.8,177.8,177.8,177.8 | LRMER_MidCase_15_2025start,LRMER_LowRECost_15_2025start,LRMER_95DecarbBy2035_15_2025start,LRMER_LowRECost_25_2025start | CO2e,CO2e,CO2e,CO2e | 200.0,200.0,200.0,200.0 | 400%+ | RFCMc | None | Right | None | Middle | 24 | None | 20 to 49 Unit | Multifamily with 5+ units, 4-7 stories | Multi-Family with 5+ Units | 1000-1499 | 0-1499 | Slab | None | 4 | 4+ | <8 | Vinyl, Light | Brick | No | Natural Gas | 75F | Yes | 3F | Night +4h | No Exterior Use | Uninsulated | 100% Usage | AC, SEER 13 | 100% Conditioned | Central AC | Yes | None | No | Fuel Furnace, 92.5% AFUE | Ducted Heating | Natural Gas Fuel Furnace | None | None | None | No | None | None | None | None | 100000-119999 | 100000-119999 | 100000-149999 | 15 ACH50 | None | None | None | None | Finished, R-19 | 2ft R10 Perimeter, Vertical | Brick, 12-in, 3-wythe, R-15 | Summer = 0.7, Winter = 0.85 | MISO | 100% LED | 100% Usage | 100% Usage | CR04 | None | None | None | None | None | None | None | None | None | None | Typical Efficiency | Cooling Season, 7 days/wk | 12 | 2 | South | None | 100% | 89% | G26001002 | In metro area, not/partially in principal city | None | None | None | Hour6 | 103 | EF 17.6, 100% Usage | Asphalt Shingles, Medium | Stochastic | 1 | 1 | 2018 | 31 | 12 | 15 | None | MI | Owner | 1 | Medium | Occupied | 2010s | 2010s | Natural Gas Standard | Natural Gas | No | Grand Rapids Kent C | 42.88 | -85.52 | F9 B9 L9 R9 | Double, Low-E, Non-metal, Air, M-Gain | 0 | 0 |  | 705.129 | 2.1129 |  | 26.3764 | 0.079036 |  | 133.9335 | 0.40133 |  | 994.9763 | 2.9814 |  | 0 | 0 |  | 0 | 0 |  | 293.6572 | 0.87994 |  | 0 | 0 | 0 | 0 | 0 | 26.0833 | 0.078158 |  | 0 | 357.8398 | 1.0723 |  | 21.9803 | 0.065864 |  | 1491.4387 | 4.4691 |  | 0 | 0 | 0 | 26.6695 | 0.079915 |  | 434.0383 | 1.3006 |  | 309.19 | 0 | 0 | 0 | 0 | 0 | 0 | 0 | 13320.6663 | 39.9152 |  | 0 | 3976.0952 | 11.9143 |  | 0 | 0 | 781.0344 | 2.3404 |  | 0 | 0 | 0 | 0 | 0 | 22899.4011 | 22899.4011 | 68.6177 |  | 4821.6052 | 4821.6052 | 0 | 18077.7959 | 0 | 870.3939 | 0 | 4121.3938 | 0 | 1949.4366 | 0 | 4121.3938 | 0 | 1844.4114 | 0 | 4121.3938 | 0 | 2031.2565 | 0 | 4121.3938 | 0 | 4991.7877 | 6070.8304 | 5965.8052 | 6152.6503
358057 | 0 | 242.131 | TRUE | 2176 | Non-CBSA East North Central | 7A | 7A | Hour19 | 4 | Very Cold | None | None | East North Central | East North Central | Midwest | Not in a census Place | Electric, 100% Usage | Standard, 100% Usage | Yes | Electric, 100% Usage | 70F | No | 0F | None | Not Applicable | G2600710 | G2600710, G26000100 | None | 318 Rated kWh, 100% Usage | 20 ft^2 | Fiberglass | 30% Leakage, Uninsulated | 2 ft | None | data/cambium/LRMER_MidCase_15_2025start,data/cambium/LRMER_LowRECost_15_2025start,data/cambium/LRMER_95DecarbBy2035_15_2025start,data/cambium/LRMER_LowRECost_25_2025start | kg/MWh,kg/MWh,kg/MWh,kg/MWh | /lib/resources/data/cambium/LRMER_MidCase_15_2025start/MROEc.csv,/lib/resources/data/cambium/LRMER_LowRECost_15_2025start/MROEc.csv,/lib/resources/data/cambium/LRMER_95DecarbBy2035_15_2025start/MROEc.csv,/lib/resources/data/cambium/LRMER_LowRECost_25_2025start/MROEc.csv | lb/MBtu,lb/MBtu,lb/MBtu,lb/MBtu | 195.9,195.9,195.9,195.9 | 147.3,147.3,147.3,147.3 | 177.8,177.8,177.8,177.8 | LRMER_MidCase_15_2025start,LRMER_LowRECost_15_2025start,LRMER_95DecarbBy2035_15_2025start,LRMER_LowRECost_25_2025start | CO2e,CO2e,CO2e,CO2e | 200.0,200.0,200.0,200.0 | 150-200% | MROEc | Vented Attic | None | None | None | None | None | Single-Family Detached | Single-Family Detached | Single-Family Detached | 2000-2499 | 1500-2499 | Unheated Basement | None | 1 | 1 | <8 | None | Brick | No | Natural Gas | 68F | No | 0F | None | No Exterior Use | Uninsulated | 100% Usage | None | None | None | Yes | None | No | Fuel Furnace, 80% AFUE | Ducted Heating | Natural Gas Fuel Furnace | None | None | None | No | None | None | None | None | 40000-44999 | 40000-59999 | 40000-59999 | 10 ACH50 | R-13 | Uninsulated | Uninsulated | Uninsulated | Unfinished, Uninsulated | None | Brick, 12-in, 3-wythe, Uninsulated | Summer = 0.7, Winter = 0.85 | MISO | 100% Incandescent | 100% Usage | 100% Usage | CR04 | None | EF 17.6 | EF 12, National Average | None | None | None | None | None | None | None | None | Cooling Season, 7 days/wk | Left/Right at 15ft | 4 | North | None | 100% | 85% | G26000100 | Not/partially in metro area | None | None | No | Hour20 | 74 | EF 15.9, 100% Usage | Asphalt Shingles, Medium | Stochastic | 1 | 1 | 2018 | 31 | 12 | 15 | None | MI | Owner | 1 | Medium | Occupied | 1940s | 1940-59 | Natural Gas Premium | Natural Gas | Yes | Ford | 45.82 | -88.11 | F12 B12 L12 R12 | Single, Clear, Metal | 0 | 0 |  | 1237.053 | 1.9386 |  | 46.3052 | 0.072565 |  | 0 | 0 |  | 0 | 0 |  | 171.7396 | 0.26913 |  | 319.7405 | 0.50106 |  | 1560.6034 | 2.4456 |  | 0 | 0 | 0 | 0 | 0 | 208.6666 | 0.327 |  | 0 | 2355.9983 | 3.6921 |  | 21.9803 | 0.034445 |  | 2539.4608 | 3.9796 |  | 0 | 0 | 0 | 537.1993 | 0.84184 |  | 914.0887 | 1.4325 |  | 0 | 0 | 0 | 0 | 0 | 0 | 0 | 0 | 60549.6553 | 94.8871 |  | 0 | 7191.9641 | 11.2705 |  | 0 | 0 | 0 | 0 |  | 0 | 0 | 0 | 0 | 0 | 77654.4553 | 77654.4553 | 121.692 |  | 9912.8359 | 9912.8359 | 0 | 67741.6194 | 0 | 1698.3383 | 0 | 15443.6908 | 0 | 2847.4483 | 0 | 15443.6908 | 0 | 2605.1003 | 0 | 15443.6908 | 0 | 3520.407 | 0 | 15443.6908 | 0 | 17142.029 | 18291.1391 | 18048.791 | 18964.0978
358109 | 0 | 242.131 | TRUE | 1220 | CBSA Detroit-Warren-Dearborn, MI | 5A | 5A | Hour8 | 2 | Cold | None | Standard Efficiency | East North Central | East North Central | Midwest | Not in a census Place | Gas, 80% Usage | EnergyStar, 80% Usage | Yes | Electric, 80% Usage | 76F | Yes | 2F | Day Setup | Not Applicable | G2600990 | G2600990, G26003004 | None | None | 20 ft^2 | Fiberglass | 20% Leakage, R-4 | 2 ft | None | data/cambium/LRMER_MidCase_15_2025start,data/cambium/LRMER_LowRECost_15_2025start,data/cambium/LRMER_95DecarbBy2035_15_2025start,data/cambium/LRMER_LowRECost_25_2025start | kg/MWh,kg/MWh,kg/MWh,kg/MWh | /lib/resources/data/cambium/LRMER_MidCase_15_2025start/RFCMc.csv,/lib/resources/data/cambium/LRMER_LowRECost_15_2025start/RFCMc.csv,/lib/resources/data/cambium/LRMER_95DecarbBy2035_15_2025start/RFCMc.csv,/lib/resources/data/cambium/LRMER_LowRECost_25_2025start/RFCMc.csv | lb/MBtu,lb/MBtu,lb/MBtu,lb/MBtu | 195.9,195.9,195.9,195.9 | 147.3,147.3,147.3,147.3 | 177.8,177.8,177.8,177.8 | LRMER_MidCase_15_2025start,LRMER_LowRECost_15_2025start,LRMER_95DecarbBy2035_15_2025start,LRMER_LowRECost_25_2025start | CO2e,CO2e,CO2e,CO2e | 200.0,200.0,200.0,200.0 | 0-100% | RFCMc | Vented Attic | None | None | None | None | None | Single-Family Detached | Single-Family Detached | Single-Family Detached | 1000-1499 | 0-1499 | Slab | None | 1 | 1 | <8 | Vinyl, Light | Brick | No | Electricity | 70F | Yes | 3F | Night +4h | No Exterior Use | Uninsulated | 50% Usage | Heat Pump | 100% Conditioned | Heat Pump | Yes | None | No | ASHP, SEER 15, 8.5 HSPF | Ducted Heat Pump | Electricity ASHP | None | None | None | No | None | None | None | None | 10000-14999 | <20000 | <20000 | 30 ACH50 | R-38 | None | None | None | Unfinished, Uninsulated | Uninsulated | Brick, 12-in, 3-wythe, Uninsulated | Summer = 0.7, Winter = 0.85 | MISO | 100% LED | 100% Usage | 100% Usage | CR04 | None | None | EF 12, National Average | None | None | None | None | Has Pool | None | 1.0 HP Pump | None | Cooling Season, 7 days/wk | Left/Right at 15ft | 2 | East | None | 50% | 85% | G26003004 | In metro area, not/partially in principal city | None | None | No | Hour17 | 103 | EF 19.9, 100% Usage | Wood Shingles | Stochastic | 1 | 1 | 2018 | 31 | 12 | 15 | None | MI | Owner | 1 | Low | Occupied | 1960s | 1960-79 | Electric Standard | Electricity | Yes | Selfridge Angb | 42.6 | -82.83 | F18 B18 L18 R18 | Double, Clear, Non-metal, Air, Exterior Clear Storm | 67.9925 | 0.19004 |  | 28.721 | 0.080277 |  | 18.7565 | 0.052426 |  | 282.8136 | 0.79049 |  | 957.7563 | 2.677 |  | 0 | 0 |  | 319.7405 | 0.8937 |  | 843.1655 | 2.3567 |  | 9352.484 | 8099.8982 | 0 | 0 | 1370.6934 | 26.9625 | 0.075363 |  | 0 | 375.131 | 1.0485 |  | 16.412 | 0.045873 |  | 895.3321 | 2.5025 |  | 0 | 1853.3814 | 0 | 324.4297 | 0.90681 |  | 400.042 | 1.1182 |  | 0 | 0 | 0 | 0 | 380.1132 | 0 | 0 | 0 | 0 | 0 |  | 0 | 0 | 0 |  | 0 | 0 | 0 | 0 |  | 0 | 0 | 0 | 0 | 0 | 25613.8254 | 25613.8254 | 71.5927 |  | 25233.7122 | 25233.7122 | 0 | 380.1132 | 0 | 4579.6432 | 0 | 86.6597 | 0 | 10285.3326 | 0 | 86.6597 | 0 | 9527.2727 | 0 | 86.6597 | 0 | 10767.6288 | 0 | 86.6597 | 0 | 4666.3029 | 10371.9924 | 9613.9325 | 10854.2885
358143 | 0 | 242.131 | TRUE | 853 | Non-CBSA East North Central | 6A | 6A | Hour23 | 1 | Cold | None | Standard Efficiency | East North Central | East North Central | Midwest | Not in a census Place | None | None | None | Electric, 100% Usage | 75F | No | 0F | None | Double-Loaded Interior | G2601030 | G2601030, G26000100 | None | None | 20 ft^2 | Fiberglass | None | 2 ft | None | data/cambium/LRMER_MidCase_15_2025start,data/cambium/LRMER_LowRECost_15_2025start,data/cambium/LRMER_95DecarbBy2035_15_2025start,data/cambium/LRMER_LowRECost_25_2025start | kg/MWh,kg/MWh,kg/MWh,kg/MWh | /lib/resources/data/cambium/LRMER_MidCase_15_2025start/MROEc.csv,/lib/resources/data/cambium/LRMER_LowRECost_15_2025start/MROEc.csv,/lib/resources/data/cambium/LRMER_95DecarbBy2035_15_2025start/MROEc.csv,/lib/resources/data/cambium/LRMER_LowRECost_25_2025start/MROEc.csv | lb/MBtu,lb/MBtu,lb/MBtu,lb/MBtu | 195.9,195.9,195.9,195.9 | 147.3,147.3,147.3,147.3 | 177.8,177.8,177.8,177.8 | LRMER_MidCase_15_2025start,LRMER_LowRECost_15_2025start,LRMER_95DecarbBy2035_15_2025start,LRMER_LowRECost_25_2025start | CO2e,CO2e,CO2e,CO2e | 200.0,200.0,200.0,200.0 | 0-100% | MROEc | None | Middle | None | Top | 12 | None | 10 to 19 Unit | Multifamily with 5+ units, 1-3 stories | Multi-Family with 5+ Units | 750-999 | 0-1499 | Vented Crawlspace | None | 2 | 2 | <8 | Vinyl, Light | Brick | No | Natural Gas | 70F | Yes | 12F | Day -3h | No Exterior Use | Uninsulated | 100% Usage | Room AC, EER 12.0 | 40% Conditioned | Room AC | No | None | No | Fuel Wall/Floor Furnace, 68% AFUE | Non-Ducted Heating | Natural Gas Fuel Wall/Floor Furnace | None | None | None | No | None | None | None | None | 10000-14999 | <20000 | <20000 | 8 ACH50 | None | Ceiling R-13 | Uninsulated | Uninsulated | Finished, R-7 | None | Brick, 12-in, 3-wythe, R-11 | Summer = 0.7, Winter = 0.85 | MISO | 100% Incandescent | 100% Usage | 100% Usage | CR04 | None | None | None | None | None | None | None | None | None | None | None | Cooling Season, 7 days/wk | 27 | 2 | South | None | 100% | 89% | G26000100 | Not/partially in metro area | None | None | None | Hour19 | 74 | EF 19.9, 100% Usage | Asphalt Shingles, Medium | Stochastic | 1 | 1 | 2018 | 31 | 12 | 15 | None | MI | Renter | 1 | Medium | Occupied | 1990s | 1980-99 | Natural Gas Standard | Natural Gas | No | Sawyer Intl | 46.35 | -87.38 | F12 B12 L12 R12 | Double, Clear, Non-metal, Air | 27.2556 | 0.10896 |  | 0 | 0 |  | 0 | 0 |  | 0 | 0 |  | 177.308 | 0.70882 |  | 0 | 0 |  | 0 | 0 |  | 0 | 0 |  | 0 | 0 | 0 | 0 | 0 | 142.7256 | 0.57057 |  | 0 | 1220.3479 | 4.8785 |  | 16.412 | 0.065609 |  | 1395.0183 | 5.5768 |  | 0 | 0 | 0 | 389.4915 | 1.5571 |  | 400.042 | 1.5992 |  | 0 | 0 | 0 | 0 | 0 | 0 | 0 | 0 | 7254.3882 | 29.0005 |  | 0 | 4230.774 | 16.9132 |  | 0 | 0 | 0 | 0 |  | 0 | 0 | 0 | 0 | 0 | 15254.0561 | 15254.0561 | 60.9805 |  | 3768.6009 | 3768.6009 | 0 | 11485.1622 | 0 | 660.1538 | 0 | 2618.3969 | 0 | 1090.7073 | 0 | 2618.3969 | 0 | 999.5425 | 0 | 2618.3969 | 0 | 1351.7874 | 0 | 2618.3969 | 0 | 3278.5507 | 3709.1042 | 3617.9394 | 3970.1842
358159 | 0 | 242.131 | TRUE | 1220 | CBSA Detroit-Warren-Dearborn, MI | 5A | 5A | Hour21 | 3 | Cold | None | Standard Efficiency | East North Central | East North Central | Midwest | MI, Detroit | Electric, 100% Usage | Standard, 100% Usage | Yes | Electric, 100% Usage | 75F | No | 0F | None | Not Applicable | G2601630 | G2601630, G26003210 | None | 290 Rated kWh, 100% Usage | 20 ft^2 | Fiberglass | None | 2 ft | None | data/cambium/LRMER_MidCase_15_2025start,data/cambium/LRMER_LowRECost_15_2025start,data/cambium/LRMER_95DecarbBy2035_15_2025start,data/cambium/LRMER_LowRECost_25_2025start | kg/MWh,kg/MWh,kg/MWh,kg/MWh | /lib/resources/data/cambium/LRMER_MidCase_15_2025start/RFCMc.csv,/lib/resources/data/cambium/LRMER_LowRECost_15_2025start/RFCMc.csv,/lib/resources/data/cambium/LRMER_95DecarbBy2035_15_2025start/RFCMc.csv,/lib/resources/data/cambium/LRMER_LowRECost_25_2025start/RFCMc.csv | lb/MBtu,lb/MBtu,lb/MBtu,lb/MBtu | 195.9,195.9,195.9,195.9 | 147.3,147.3,147.3,147.3 | 177.8,177.8,177.8,177.8 | LRMER_MidCase_15_2025start,LRMER_LowRECost_15_2025start,LRMER_95DecarbBy2035_15_2025start,LRMER_LowRECost_25_2025start | CO2e,CO2e,CO2e,CO2e | 200.0,200.0,200.0,200.0 | 200-300% | RFCMc | Vented Attic | None | None | None | None | None | Single-Family Detached | Single-Family Detached | Single-Family Detached | 1000-1499 | 0-1499 | Unheated Basement | 1 Car | 1 | 1 | <8 | Brick, Medium/Dark | Wood Frame | No | Natural Gas | 65F | No | 0F | None | No Exterior Use | Uninsulated | 100% Usage | None | None | None | No | None | No | Fuel Wall/Floor Furnace, 60% AFUE | Non-Ducted Heating | Natural Gas Fuel Wall/Floor Furnace | None | None | None | No | None | None | None | None | 40000-44999 | 40000-59999 | 40000-59999 | 20 ACH50 | R-30 | Uninsulated | Uninsulated | Uninsulated | Unfinished, Uninsulated | None | Wood Stud, Uninsulated | Summer = 0.7, Winter = 0.85 | MISO | 100% CFL | 100% Usage | 100% Usage | CR04 | None | None | EF 12, National Average | None | None | None | None | None | None | None | None | Cooling Season, 7 days/wk | Left/Right at 15ft | 2 | Northeast | None | 100% | 85% | G26003210 | In metro area, principal city | None | None | No | Hour11 | 103 | EF 15.9, 100% Usage | Composition Shingles | Stochastic | 1 | 1 | 2018 | 31 | 12 | 15 | None | MI | Owner | 1 | Medium | Occupied | <1940 | <1940 | Natural Gas Standard | Natural Gas | Yes | Detroit Metropolita | 42.22 | -83.35 | F15 B15 L15 R15 | Double, Clear, Non-metal, Air | 67.9925 | 0.19004 |  | 762.864 | 2.1323 |  | 28.4279 | 0.079458 |  | 0 | 0 |  | 0 | 0 |  | 91.1451 | 0.25476 |  | 319.7405 | 0.8937 |  | 0 | 0 |  | 0 | 0 | 0 | 0 | 0 | 40.1507 | 0.11222 |  | 24.911 | 491.1871 | 1.3729 |  | 21.9803 | 0.061437 |  | 1790.6642 | 5.0051 |  | 0 | 0 | 0 | 405.6104 | 1.1337 |  | 480.0504 | 1.3418 |  | 0 | 0 | 0 | 0 | 0 | 0 | 0 | 0 | 27359.0636 | 76.4708 |  | 0 | 4499.8132 | 12.5773 |  | 0 | 0 | 0 | 0 |  | 0 | 0 | 0 | 0 | 0 | 36383.6011 | 36383.6011 | 101.6951 |  | 4525.0173 | 4525.0173 | 0 | 31858.8768 | 0 | 798.3942 | 0 | 7263.1428 | 0 | 1811.2206 | 0 | 7263.1428 | 0 | 1708.057 | 0 | 7263.1428 | 0 | 1890.0577 | 0 | 7263.1428 | 0 | 8061.5371 | 9074.3635 | 8971.1998 | 9153.2006
358237 | 0 | 242.131 | TRUE | 3301 | Non-CBSA East North Central | 5A | 5A | Hour23 | 5 | Cold | None | Standard Efficiency | East North Central | East North Central | Midwest | Not in a census Place | Electric, 120% Usage | EnergyStar, 120% Usage | Yes | Gas, 120% Usage | 80F | No | 0F | None | Not Applicable | G2600490 | G2600490, G26001701 | None | None | 20 ft^2 | Fiberglass | 20% Leakage, R-8 | 2 ft | None | data/cambium/LRMER_MidCase_15_2025start,data/cambium/LRMER_LowRECost_15_2025start,data/cambium/LRMER_95DecarbBy2035_15_2025start,data/cambium/LRMER_LowRECost_25_2025start | kg/MWh,kg/MWh,kg/MWh,kg/MWh | /lib/resources/data/cambium/LRMER_MidCase_15_2025start/RFCMc.csv,/lib/resources/data/cambium/LRMER_LowRECost_15_2025start/RFCMc.csv,/lib/resources/data/cambium/LRMER_95DecarbBy2035_15_2025start/RFCMc.csv,/lib/resources/data/cambium/LRMER_LowRECost_25_2025start/RFCMc.csv | lb/MBtu,lb/MBtu,lb/MBtu,lb/MBtu | 195.9,195.9,195.9,195.9 | 147.3,147.3,147.3,147.3 | 177.8,177.8,177.8,177.8 | LRMER_MidCase_15_2025start,LRMER_LowRECost_15_2025start,LRMER_95DecarbBy2035_15_2025start,LRMER_LowRECost_25_2025start | CO2e,CO2e,CO2e,CO2e | 200.0,200.0,200.0,200.0 | 400%+ | RFCMc | Vented Attic | None | None | None | None | None | Single-Family Detached | Single-Family Detached | Single-Family Detached | 3000-3999 | 2500-3999 | Slab | 2 Car | 2 | 2 | <8 | Vinyl, Light | Brick | No | Natural Gas | 68F | Yes | 3F | Night +1h | No Exterior Use | Uninsulated | 200% Usage | AC, SEER 13 | 100% Conditioned | Central AC | Yes | None | No | Fuel Furnace, 92.5% AFUE | Ducted Heating | Natural Gas Fuel Furnace | None | None | None | No | None | None | None | None | 50000-59999 | 40000-59999 | 40000-59999 | 5 ACH50 | R-38 | None | None | None | Unfinished, Uninsulated | 2ft R10 Under, Horizontal | Brick, 12-in, 3-wythe, R-11 | Summer = 0.7, Winter = 0.85 | MISO | 100% CFL | 100% Usage | 100% Usage | CR04 | None | EF 17.6 | None | None | None | None | None | Has Pool | None | 1.0 HP Pump | None | Cooling Season, 7 days/wk | Left/Right at 15ft | 1 | North | None | 200% | 85% | G26001701 | In metro area, not/partially in principal city | None | None | No | Hour13 | 103 | EF 17.6, 100% Usage | Composition Shingles | Stochastic | 1 | 1 | 2018 | 31 | 12 | 15 | None | MI | Owner | 1 | High | Occupied | 2000s | 2000-09 | Electric Standard | Electricity | Yes | Flint Bishop Intl | 42.97 | -83.75 | F6 B6 L6 R6 | Double, Clear, Non-metal, Air, Exterior Clear Storm | 67.9925 | 0.070238 |  | 330.8772 | 0.3418 |  | 19.3427 | 0.019981 |  | 37.22 | 0.038449 |  | 598.7442 | 0.61851 |  | 0 | 0 |  | 0 | 0 |  | 594.9343 | 0.61458 |  | 0 | 0 | 0 | 0 | 2332.8457 | 66.2341 | 0.068421 |  | 24.911 | 1062.6757 | 1.0978 |  | 27.2556 | 0.028156 |  | 4138.1635 | 4.2748 |  | 0 | 2148.2109 | 0 | 27.8418 | 0.028761 |  | 868.0765 | 0.89674 |  | 0 | 0 | 0 | 0 | 0 | 0 | 0 | 0 | 27008.2575 | 27.9001 |  | 0 | 0 | 0 |  | 0 | 0 | 815.6168 | 0.84255 |  | 0 | 0 | 0 | 0 | 0 | 40169.4931 | 40169.4931 | 41.4959 |  | 12345.3258 | 12345.3258 | 0 | 27823.8743 | 0 | 2152.9249 | 0 | 6343.3015 | 0 | 4899.0684 | 0 | 6343.3015 | 0 | 4630.6011 | 0 | 6343.3015 | 0 | 5089.5658 | 0 | 6343.3015 | 0 | 8496.2264 | 11242.3699 | 10973.9026 | 11432.8674
358238 | 0 | 242.131 | TRUE | 1220 | CBSA Detroit-Warren-Dearborn, MI | 5A | 5A | Hour12 | 2 | Cold | None | None | East North Central | East North Central | Midwest | In another census Place | Gas, 100% Usage | EnergyStar, 100% Usage | Yes | Gas, 100% Usage | 70F | No | 0F | None | Not Applicable | G2601250 | G2601250, G26002908 | None | 318 Rated kWh, 100% Usage | 20 ft^2 | Fiberglass | 10% Leakage, R-4 | 2 ft | None | data/cambium/LRMER_MidCase_15_2025start,data/cambium/LRMER_LowRECost_15_2025start,data/cambium/LRMER_95DecarbBy2035_15_2025start,data/cambium/LRMER_LowRECost_25_2025start | kg/MWh,kg/MWh,kg/MWh,kg/MWh | /lib/resources/data/cambium/LRMER_MidCase_15_2025start/RFCMc.csv,/lib/resources/data/cambium/LRMER_LowRECost_15_2025start/RFCMc.csv,/lib/resources/data/cambium/LRMER_95DecarbBy2035_15_2025start/RFCMc.csv,/lib/resources/data/cambium/LRMER_LowRECost_25_2025start/RFCMc.csv | lb/MBtu,lb/MBtu,lb/MBtu,lb/MBtu | 195.9,195.9,195.9,195.9 | 147.3,147.3,147.3,147.3 | 177.8,177.8,177.8,177.8 | LRMER_MidCase_15_2025start,LRMER_LowRECost_15_2025start,LRMER_95DecarbBy2035_15_2025start,LRMER_LowRECost_25_2025start | CO2e,CO2e,CO2e,CO2e | 200.0,200.0,200.0,200.0 | 400%+ | RFCMc | Vented Attic | None | None | None | None | None | Single-Family Detached | Single-Family Detached | Single-Family Detached | 1000-1499 | 0-1499 | Slab | None | 1 | 1 | <8 | None | Brick | No | Natural Gas | 70F | Yes | 12F | Night -5h | No Exterior Use | Uninsulated | 100% Usage | Room AC, EER 9.8 | 40% Conditioned | Room AC | Yes | None | No | Fuel Furnace, 80% AFUE | Ducted Heating | Natural Gas Fuel Furnace | None | None | None | No | None | None | None | None | 120000-139999 | 120000-139999 | 100000-149999 | 15 ACH50 | R-19 | None | None | None | Unfinished, Uninsulated | Uninsulated | Brick, 12-in, 3-wythe, Uninsulated | Summer = 0.7, Winter = 0.85 | MISO | 100% Incandescent | 100% Usage | 100% Usage | CR04 | None | None | EF 12, National Average | None | None | None | None | None | None | None | None | Cooling Season, 7 days/wk | Left/Right at 15ft | 2 | Southeast | None | 100% | 85% | G26002908 | In metro area, not/partially in principal city | None | None | No | Hour13 | 103 | EF 17.6, 100% Usage | Composition Shingles | Stochastic | 1 | 1 | 2018 | 31 | 12 | 15 | None | MI | Owner | 1 | Medium | Occupied | 1950s | 1940-59 | Natural Gas Standard | Natural Gas | Yes | Oakland Co Intl | 42.67 | -83.42 | F15 B15 L15 R15 | Double, Clear, Non-metal, Air | 0 | 0 |  | 35.7547 | 0.099937 |  | 23.4457 | 0.065533 |  | 0 | 0 |  | 1091.6897 | 3.0514 |  | 97.5927 | 0.27278 |  | 319.7405 | 0.8937 |  | 596.6927 | 1.6678 |  | 0 | 0 | 0 | 0 | 0 | 160.896 | 0.44972 |  | 0 | 1535.3993 | 4.2916 |  | 16.412 | 0.045873 |  | 1790.6642 | 5.0051 |  | 0 | 0 | 0 | 27.8418 | 0.07782 |  | 434.0383 | 1.2132 |  | 0 | 0 | 0 | 0 | 475.0682 | 0 | 0 | 0 | 23346.0414 | 65.2541 |  | 0 | 4411.0127 | 12.3291 |  | 0 | 0 | 813.5653 | 2.274 |  | 0 | 0 | 0 | 0 | 0 | 35176.1482 | 35176.1482 | 98.3202 |  | 6130.4606 | 6130.4606 | 0 | 29045.9807 | 0 | 1103.8474 | 0 | 6621.8626 | 0 | 2475.5058 | 0 | 6621.8626 | 0 | 2341.3105 | 0 | 6621.8626 | 0 | 2578.8427 | 0 | 6621.8626 | 0 | 7725.71 | 9097.3683 | 8963.173 | 9200.7053
358243 | 0 | 242.131 | TRUE | 1220 | CBSA Detroit-Warren-Dearborn, MI | 5A | 5A | Hour5 | 3 | Cold | None | Standard Efficiency | East North Central | East North Central | Midwest | MI, Detroit | Gas, 100% Usage | EnergyStar, 100% Usage | Yes | Electric, 100% Usage | 70F | Yes | 2F | Night Setup +3h | Not Applicable | G2601630 | G2601630, G26003213 | None | None | 20 ft^2 | Fiberglass | 30% Leakage, Uninsulated | 2 ft | None | data/cambium/LRMER_MidCase_15_2025start,data/cambium/LRMER_LowRECost_15_2025start,data/cambium/LRMER_95DecarbBy2035_15_2025start,data/cambium/LRMER_LowRECost_25_2025start | kg/MWh,kg/MWh,kg/MWh,kg/MWh | /lib/resources/data/cambium/LRMER_MidCase_15_2025start/RFCMc.csv,/lib/resources/data/cambium/LRMER_LowRECost_15_2025start/RFCMc.csv,/lib/resources/data/cambium/LRMER_95DecarbBy2035_15_2025start/RFCMc.csv,/lib/resources/data/cambium/LRMER_LowRECost_25_2025start/RFCMc.csv | lb/MBtu,lb/MBtu,lb/MBtu,lb/MBtu | 195.9,195.9,195.9,195.9 | 147.3,147.3,147.3,147.3 | 177.8,177.8,177.8,177.8 | LRMER_MidCase_15_2025start,LRMER_LowRECost_15_2025start,LRMER_95DecarbBy2035_15_2025start,LRMER_LowRECost_25_2025start | CO2e,CO2e,CO2e,CO2e | 200.0,200.0,200.0,200.0 | 300-400% | RFCMc | Vented Attic | None | None | None | None | None | Single-Family Detached | Single-Family Detached | Single-Family Detached | 1000-1499 | 0-1499 | Unheated Basement | None | 1 | 1 | <8 | None | Brick | No | Electricity | 70F | Yes | 3F | Day and Night -4h | No Exterior Use | Uninsulated | 100% Usage | AC, SEER 13 | 100% Conditioned | Central AC | Yes | None | Yes | Electric Baseboard, 100% Efficiency | Non-Ducted Heating | Electricity Baseboard | None | None | None | No | None | None | None | None | 100000-119999 | 100000-119999 | 100000-149999 | 15 ACH50 | R-38 | Uninsulated | Uninsulated | Uninsulated | Unfinished, Uninsulated | None | Brick, 12-in, 3-wythe, Uninsulated | Summer = 0.7, Winter = 0.85 | MISO | 100% LED | 100% Usage | 100% Usage | CR04 | None | None | None | None | Gas Grill | None | None | None | None | None | None | Cooling Season, 7 days/wk | Left/Right at 15ft | 5 | Northwest | None | 100% | 85% | G26003213 | In metro area, not/partially in principal city | None | None | No | Hour22 | 103 | EF 17.6, 100% Usage | Composition Shingles | Stochastic | 1 | 1 | 2018 | 31 | 12 | 15 | None | MI | Owner | 1 | Medium | Occupied | <1940 | <1940 | Electric Standard | Electricity | Yes | Detroit Metropolita | 42.22 | -83.35 | F18 B18 L18 R18 | Single, Clear, Non-metal | 67.9925 | 0.19004 |  | 69.1648 | 0.19332 |  | 45.1329 | 0.12615 |  | 976.2197 | 2.7286 |  | 3152.8586 | 8.8125 |  | 0 | 0 |  | 0 | 0 |  | 0 | 0 |  | 0 | 16842.7944 | 0 | 0 | 5005.3608 | 26.9625 | 0.075363 |  | 0 | 375.131 | 1.0485 |  | 21.9803 | 0.061437 |  | 2547.9599 | 7.1218 |  | 0 | 0 | 0 | 603.1403 | 1.6858 |  | 434.0383 | 1.2132 |  | 0 | 0 | 0 | 0 | 918.1917 | 0 | 1090.8105 | 0 | 0 | 0 |  | 0 | 0 | 0 |  | 0 | 0 | 0 | 0 |  | 0 | 0 | 0 | 0 | 0 | 32177.4451 | 32177.4451 | 89.9386 |  | 30168.4429 | 30168.4429 | 0 | 2009.0022 | 0 | 5461.2871 | 0 | 457.9927 | 0 | 12282.1746 | 0 | 457.9927 | 0 | 11447.2263 | 0 | 457.9927 | 0 | 12817.923 | 0 | 457.9927 | 0 | 5919.2797 | 12740.1673 | 11905.2189 | 13275.9157
358293 | 0 | 242.131 | TRUE | 2176 | Non-CBSA East North Central | 6A | 6A | Hour4 | 4 | Cold | None | Standard Efficiency | East North Central | East North Central | Midwest | Not in a census Place | Electric, 100% Usage | EnergyStar, 100% Usage | Yes | Electric, 100% Usage | 72F | Yes | 2F | Day Setup -3h | Not Applicable | G2600730 | G2600730, G26001200 | None | 318 Rated kWh, 100% Usage | 20 ft^2 | Fiberglass | 0% Leakage, Uninsulated | 2 ft | None | data/cambium/LRMER_MidCase_15_2025start,data/cambium/LRMER_LowRECost_15_2025start,data/cambium/LRMER_95DecarbBy2035_15_2025start,data/cambium/LRMER_LowRECost_25_2025start | kg/MWh,kg/MWh,kg/MWh,kg/MWh | /lib/resources/data/cambium/LRMER_MidCase_15_2025start/RFCMc.csv,/lib/resources/data/cambium/LRMER_LowRECost_15_2025start/RFCMc.csv,/lib/resources/data/cambium/LRMER_95DecarbBy2035_15_2025start/RFCMc.csv,/lib/resources/data/cambium/LRMER_LowRECost_25_2025start/RFCMc.csv | lb/MBtu,lb/MBtu,lb/MBtu,lb/MBtu | 195.9,195.9,195.9,195.9 | 147.3,147.3,147.3,147.3 | 177.8,177.8,177.8,177.8 | LRMER_MidCase_15_2025start,LRMER_LowRECost_15_2025start,LRMER_95DecarbBy2035_15_2025start,LRMER_LowRECost_25_2025start | CO2e,CO2e,CO2e,CO2e | 200.0,200.0,200.0,200.0 | 400%+ | RFCMc | Vented Attic | None | None | None | None | None | Single-Family Detached | Single-Family Detached | Single-Family Detached | 2000-2499 | 1500-2499 | Heated Basement | 2 Car | 2 | 2 | <8 | None | Concrete | No | Natural Gas | 72F | Yes | 12F | Night +2h | No Exterior Use | Uninsulated | 100% Usage | AC, SEER 10 | 60% Conditioned | Central AC | Yes | None | No | Fuel Furnace, 92.5% AFUE | Ducted Heating | Natural Gas Fuel Furnace | None | None | None | No | None | None | None | None | 100000-119999 | 100000-119999 | 100000-149999 | 15 ACH50 | R-19 | Uninsulated | Uninsulated | Uninsulated | Unfinished, Uninsulated | None | CMU, 6-in Hollow, Uninsulated | Summer = 0.7, Winter = 0.85 | MISO | 100% LED | 100% Usage | 100% Usage | CR04 | None | None | None | Gas Fireplace | None | Gas Lighting | None | None | None | None | None | Cooling Season, 7 days/wk | Left/Right at 15ft | 3 | Southeast | None | 100% | 85% | G26001200 | Not/partially in metro area | None | None | No | Hour17 | 103 | EF 15.9, 100% Usage | Composition Shingles | Stochastic | 1 | 1 | 2018 | 31 | 12 | 15 | None | MI | Owner | 1 | Medium | Occupied | 1960s | 1960-79 | Natural Gas Standard | Natural Gas | Yes | Mount Pleasant Muni | 43.62 | -84.73 | F15 B15 L15 R15 | Single, Clear, Non-metal, Exterior Clear Storm | 67.9925 | 0.10655 |  | 524.5972 | 0.82209 |  | 30.7725 | 0.048223 |  | 73.2678 | 0.11482 |  | 1878.8786 | 2.9444 |  | 134.8127 | 0.21126 |  | 0 | 0 |  | 942.8096 | 1.4775 |  | 0 | 0 | 0 | 0 | 0 | 34.8755 | 0.054653 |  | 16.7051 | 575.5916 | 0.90201 |  | 21.9803 | 0.034445 |  | 2287.1266 | 3.5841 |  | 0 | 0 | 0 | 471.2583 | 0.73851 |  | 480.0504 | 0.75228 |  | 0 | 0 | 0 | 0 | 0 | 1934.8552 | 0 | 0 | 42813.2873 | 67.0925 |  | 0 | 5728.0741 | 8.9764 |  | 582.0391 | 0 | 0 | 0 |  | 0 | 0 | 0 | 0 | 0 | 58598.0951 | 58598.0951 | 91.8288 |  | 7540.1325 | 7540.1325 | 0 | 51057.9626 | 0 | 1355.2356 | 0 | 11640.1931 | 0 | 3024.7803 | 0 | 11640.1931 | 0 | 2877.8009 | 0 | 11640.1931 | 0 | 3147.0257 | 0 | 11640.1931 | 0 | 12995.4287 | 14664.9734 | 14517.994 | 14787.2188
358302 | 0 | 242.131 | TRUE | 617 | Non-CBSA East North Central | 5A | 5A | Hour6 | 1 | Cold | None | None | East North Central | East North Central | Midwest | Not in a census Place | None | None | None | Electric, 120% Usage | 72F | Yes | 2F | Day Setup | Double-Loaded Interior | G2601390 | G2601390, G26000801 | None | None | 20 ft^2 | Fiberglass | 20% Leakage, R-4 | 2 ft | None | data/cambium/LRMER_MidCase_15_2025start,data/cambium/LRMER_LowRECost_15_2025start,data/cambium/LRMER_95DecarbBy2035_15_2025start,data/cambium/LRMER_LowRECost_25_2025start | kg/MWh,kg/MWh,kg/MWh,kg/MWh | /lib/resources/data/cambium/LRMER_MidCase_15_2025start/RFCMc.csv,/lib/resources/data/cambium/LRMER_LowRECost_15_2025start/RFCMc.csv,/lib/resources/data/cambium/LRMER_95DecarbBy2035_15_2025start/RFCMc.csv,/lib/resources/data/cambium/LRMER_LowRECost_25_2025start/RFCMc.csv | lb/MBtu,lb/MBtu,lb/MBtu,lb/MBtu | 195.9,195.9,195.9,195.9 | 147.3,147.3,147.3,147.3 | 177.8,177.8,177.8,177.8 | LRMER_MidCase_15_2025start,LRMER_LowRECost_15_2025start,LRMER_95DecarbBy2035_15_2025start,LRMER_LowRECost_25_2025start | CO2e,CO2e,CO2e,CO2e | 200.0,200.0,200.0,200.0 | 0-100% | RFCMc | None | Left | None | Bottom | 16 | None | 10 to 19 Unit | Multifamily with 5+ units, 4-7 stories | Multi-Family with 5+ Units | 500-749 | 0-1499 | Slab | None | 4 | 4+ | <8 | None | Brick | No | Natural Gas | 70F | Yes | 3F | Day and Night -5h | No Exterior Use | Uninsulated | 200% Usage | Shared Cooling | 100% Conditioned | Central AC | Yes | Cooling Only | No | Fuel Furnace, 92.5% AFUE | Ducted Heating | Natural Gas Fuel Furnace | None | None | Fan Coil Cooling Only | No | None | None | None | None | <10000 | <20000 | <20000 | 20 ACH50 | None | None | None | None | Finished, Uninsulated | Uninsulated | Brick, 12-in, 3-wythe, Uninsulated | Summer = 0.7, Winter = 0.85 | MISO | 100% Incandescent | 100% Usage | 100% Usage | CR04 | None | None | None | None | None | None | None | None | None | None | None | Cooling Season, 7 days/wk | 4 | 1 | South | None | 200% | 89% | G26000801 | In metro area, not/partially in principal city | None | None | None | Hour14 | 103 | EF 17.6, 100% Usage | Asphalt Shingles, Medium | Stochastic | 1 | 1 | 2018 | 31 | 12 | 15 | None | MI | Renter | 1 | High | Occupied | 1960s | 1960-79 | Natural Gas Standard | Natural Gas | Yes | Tulip City | 42.75 | -86.1 | F30 B30 L30 R30 | Double, Clear, Metal, Air | 0 | 0 |  | 0 | 0 |  | 0 | 0 |  | 10.5506 | 0.05831 |  | 946.3265 | 5.2301 |  | 0 | 0 |  | 0 | 0 |  | 204.2705 | 1.129 |  | 0 | 0 | 0 | 0 | 0 | 130.7097 | 0.7224 |  | 0 | 1017.8358 | 5.6253 |  | 16.412 | 0.090705 |  | 2302.9525 | 12.7278 |  | 0 | 0 | 0 | 416.454 | 2.3016 |  | 434.0383 | 2.3988 |  | 0 | 0 | 0 | 0 | 0 | 0 | 0 | 0 | 9295.3351 | 51.3729 |  | 0 | 4315.7646 | 23.8521 |  | 0 | 0 | 0 | 0 |  | 0 | 0 | 0 | 0 | 0 | 19090.6495 | 19090.6495 | 105.5091 |  | 5479.5498 | 5479.5498 | 0 | 13611.0997 | 0 | 982.6643 | 0 | 3103.0522 | 0 | 2203.5576 | 0 | 3103.0522 | 0 | 2090.4575 | 0 | 3103.0522 | 0 | 2295.5711 | 0 | 3103.0522 | 0 | 4085.7165 | 5306.6098 | 5193.5097 | 5398.6233
358384 | 0 | 242.131 | TRUE | 1220 | Non-CBSA East North Central | 7A | 7A | Hour23 | 3 | Very Cold | None | Standard Efficiency | East North Central | East North Central | Midwest | Not in a census Place | Electric, 100% Usage | EnergyStar, 100% Usage | Yes | Electric, 100% Usage | 70F | No | 0F | None | Not Applicable | G2600330 | G2600330, G26000200 | None | None | 20 ft^2 | Fiberglass | 30% Leakage, R-4 | 2 ft | None | data/cambium/LRMER_MidCase_15_2025start,data/cambium/LRMER_LowRECost_15_2025start,data/cambium/LRMER_95DecarbBy2035_15_2025start,data/cambium/LRMER_LowRECost_25_2025start | kg/MWh,kg/MWh,kg/MWh,kg/MWh | /lib/resources/data/cambium/LRMER_MidCase_15_2025start/RFCMc.csv,/lib/resources/data/cambium/LRMER_LowRECost_15_2025start/RFCMc.csv,/lib/resources/data/cambium/LRMER_95DecarbBy2035_15_2025start/RFCMc.csv,/lib/resources/data/cambium/LRMER_LowRECost_25_2025start/RFCMc.csv | lb/MBtu,lb/MBtu,lb/MBtu,lb/MBtu | 195.9,195.9,195.9,195.9 | 147.3,147.3,147.3,147.3 | 177.8,177.8,177.8,177.8 | LRMER_MidCase_15_2025start,LRMER_LowRECost_15_2025start,LRMER_95DecarbBy2035_15_2025start,LRMER_LowRECost_25_2025start | CO2e,CO2e,CO2e,CO2e | 200.0,200.0,200.0,200.0 | 0-100% | RFCMc | Vented Attic | None | None | None | None | None | Mobile Home | Mobile Home | Mobile Home | 1000-1499 | 0-1499 | Ambient | None | 1 | 1 | <8 | Wood, Medium/Dark | Wood Frame | No | Natural Gas | 65F | Yes | 3F | Day +1h | No Exterior Use | Uninsulated | 100% Usage | Room AC, EER 9.8 | 20% Conditioned | Room AC | Yes | None | No | Fuel Furnace, 80% AFUE | Ducted Heating | Natural Gas Fuel Furnace | None | None | None | No | None | None | None | None | 15000-19999 | <20000 | <20000 | 30 ACH50 | R-30 | Uninsulated | None | None | Unfinished, Uninsulated | None | Wood Stud, R-7 | Summer = 0.7, Winter = 0.85 | MISO | 100% Incandescent | 100% Usage | 100% Usage | CR04 | None | None | None | None | None | None | None | None | None | None | None | Cooling Season, 7 days/wk | Left/Right at 15ft | 3 | Southwest | None | 100% | 94% | G26000200 | Not/partially in metro area | None | None | No | Hour19 | 103 | EF 17.6, 100% Usage | Metal, Dark | Stochastic | 1 | 1 | 2018 | 31 | 12 | 15 | None | MI | Owner | 1 | Medium | Occupied | 1970s | 1960-79 | Natural Gas Standard | Natural Gas | Yes | Sault Ste Marie | 46.47 | -84.37 | F12 B12 L12 R12 | Single, Clear, Non-metal, Exterior Clear Storm | 27.2556 | 0.076182 |  | 524.5972 | 1.4663 |  | 30.7725 | 0.086012 |  | 0 | 0 |  | 242.9559 | 0.67908 |  | 0 | 0 |  | 0 | 0 |  | 1153.8208 | 3.225 |  | 0 | 0 | 0 | 0 | 0 | 160.896 | 0.44972 |  | 0 | 1535.3993 | 4.2916 |  | 21.9803 | 0.061437 |  | 2259.5779 | 6.3157 |  | 0 | 0 | 0 | 471.2583 | 1.3172 |  | 434.0383 | 1.2132 |  | 0 | 0 | 0 | 0 | 0 | 0 | 0 | 0 | 45477.3033 | 127.1128 |  | 0 | 6006.4916 | 16.7886 |  | 0 | 0 | 0 | 0 |  | 0 | 0 | 0 | 0 | 0 | 58346.054 | 58346.054 | 163.082 |  | 6862.2591 | 6862.2591 | 0 | 51483.7949 | 0 | 1233.1217 | 0 | 11737.2487 | 0 | 2781.2515 | 0 | 11737.2487 | 0 | 2605.0917 | 0 | 11737.2487 | 0 | 2914.2915 | 0 | 11737.2487 | 0 | 12970.3704 | 14518.5002 | 14342.3404 | 14651.5402
358402 | 0 | 242.131 | TRUE | 2176 | Non-CBSA East North Central | 5A | 5A | Hour0 | 2 | Cold | None | Standard Efficiency | East North Central | East North Central | Midwest | Not in a census Place | Propane, 100% Usage | EnergyStar, 100% Usage | Yes | Propane, 100% Usage | 75F | Yes | 2F | Day Setup -5h | Not Applicable | G2601570 | G2601570, G26001600 | None | 290 Rated kWh, 100% Usage | 20 ft^2 | Fiberglass | 0% Leakage, Uninsulated | 2 ft | None | data/cambium/LRMER_MidCase_15_2025start,data/cambium/LRMER_LowRECost_15_2025start,data/cambium/LRMER_95DecarbBy2035_15_2025start,data/cambium/LRMER_LowRECost_25_2025start | kg/MWh,kg/MWh,kg/MWh,kg/MWh | /lib/resources/data/cambium/LRMER_MidCase_15_2025start/RFCMc.csv,/lib/resources/data/cambium/LRMER_LowRECost_15_2025start/RFCMc.csv,/lib/resources/data/cambium/LRMER_95DecarbBy2035_15_2025start/RFCMc.csv,/lib/resources/data/cambium/LRMER_LowRECost_25_2025start/RFCMc.csv | lb/MBtu,lb/MBtu,lb/MBtu,lb/MBtu | 195.9,195.9,195.9,195.9 | 147.3,147.3,147.3,147.3 | 177.8,177.8,177.8,177.8 | LRMER_MidCase_15_2025start,LRMER_LowRECost_15_2025start,LRMER_95DecarbBy2035_15_2025start,LRMER_LowRECost_25_2025start | CO2e,CO2e,CO2e,CO2e | 200.0,200.0,200.0,200.0 | 400%+ | RFCMc | Vented Attic | None | None | None | None | None | Single-Family Detached | Single-Family Detached | Single-Family Detached | 2000-2499 | 1500-2499 | Heated Basement | 2 Car | 1 | 1 | <8 | Wood, Medium/Dark | Wood Frame | No | Propane | 67F | Yes | 6F | Night -2h | No Exterior Use | Uninsulated | 100% Usage | AC, SEER 15 | 100% Conditioned | Central AC | Yes | None | No | Fuel Furnace, 80% AFUE | Ducted Heating | Propane Fuel Furnace | None | None | None | No | None | None | None | None | 120000-139999 | 120000-139999 | 100000-149999 | 8 ACH50 | R-30 | Uninsulated | Wall R-10, Exterior | R-10, Exterior | Unfinished, Uninsulated | None | Wood Stud, R-11 | Summer = 0.7, Winter = 0.85 | MISO | 100% CFL | 100% Usage | 100% Usage | CR04 | None | EF 15.9 | EF 12, National Average | None | None | None | None | None | None | None | None | Cooling Season, 7 days/wk | Left/Right at 15ft | 2 | West | None | 100% | 85% | G26001600 | Not/partially in metro area | None | None | No | Hour18 | 103 | EF 17.6, 100% Usage | Asphalt Shingles, Medium | Stochastic | 1 | 1 | 2018 | 31 | 12 | 15 | None | MI | Owner | 1 | Medium | Occupied | 1980s | 1980-99 | Propane Standard | Propane | Yes | Flint Bishop Intl | 42.97 | -83.75 | F12 B12 L12 R12 | Double, Clear, Non-metal, Air | 67.9925 | 0.10655 |  | 35.7547 | 0.056031 |  | 23.4457 | 0.036742 |  | 286.6235 | 0.44917 |  | 1019.0081 | 1.5969 |  | 91.1451 | 0.14283 |  | 319.7405 | 0.50106 |  | 331.7565 | 0.51989 |  | 0 | 0 | 0 | 0 | 0 | 52.1667 | 0.08175 |  | 24.911 | 753.7788 | 1.1812 |  | 16.412 | 0.025719 |  | 2034.4994 | 3.1883 |  | 0 | 0 | 0 | 27.8418 | 0.043631 |  | 914.0887 | 1.4325 |  | 0 | 0 | 0 | 0 | 0 | 0 | 0 | 0 | 0 | 0 |  | 0 | 0 | 0 |  | 0 | 0 | 0 | 0 |  | 475.0682 | 0 | 13604.6521 | 4398.4106 | 813.5653 | 25290.8611 | 25290.8611 | 39.6332 |  | 5999.1648 | 5999.1648 | 0 | 0 | 19291.6963 | 1084.0023 | 0 | 0 | 5308.7798 | 2422.9326 | 0 | 0 | 5308.7798 | 2296.4624 | 0 | 0 | 5308.7798 | 2524.7432 | 0 | 0 | 5308.7798 | 6392.7821 | 7731.7124 | 7605.2422 | 7833.523
358444 | 0 | 242.131 | TRUE | 8194 | Non-CBSA East North Central | 6A | 6A | Hour4 | 3 | Cold | None | Standard Efficiency, No usage | East North Central | East North Central | Midwest | In another census Place | Gas, 80% Usage | Standard, 80% Usage | Yes | Gas, 80% Usage | 75F | Yes | 2F | Day Setup +3h | Not Applicable | G2601190 | G2601190, G26000300 | None | None | 20 ft^2 | Fiberglass | 10% Leakage, Uninsulated | 2 ft | None | data/cambium/LRMER_MidCase_15_2025start,data/cambium/LRMER_LowRECost_15_2025start,data/cambium/LRMER_95DecarbBy2035_15_2025start,data/cambium/LRMER_LowRECost_25_2025start | kg/MWh,kg/MWh,kg/MWh,kg/MWh | /lib/resources/data/cambium/LRMER_MidCase_15_2025start/RFCMc.csv,/lib/resources/data/cambium/LRMER_LowRECost_15_2025start/RFCMc.csv,/lib/resources/data/cambium/LRMER_95DecarbBy2035_15_2025start/RFCMc.csv,/lib/resources/data/cambium/LRMER_LowRECost_25_2025start/RFCMc.csv | lb/MBtu,lb/MBtu,lb/MBtu,lb/MBtu | 195.9,195.9,195.9,195.9 | 147.3,147.3,147.3,147.3 | 177.8,177.8,177.8,177.8 | LRMER_MidCase_15_2025start,LRMER_LowRECost_15_2025start,LRMER_95DecarbBy2035_15_2025start,LRMER_LowRECost_25_2025start | CO2e,CO2e,CO2e,CO2e | 200.0,200.0,200.0,200.0 | 400%+ | RFCMc | Vented Attic | None | None | None | None | None | Single-Family Detached | Single-Family Detached | Single-Family Detached | 4000+ | 4000+ | Unheated Basement | 2 Car | 1 | 1 | <8 | Vinyl, Light | Brick | No | Natural Gas | 55F | Yes | 6F | Day and Night +1h | No Exterior Use | Uninsulated | 50% Usage | AC, SEER 13 | 100% Conditioned | Central AC | Yes | None | No | Fuel Furnace, 92.5% AFUE | Ducted Heating | Natural Gas Fuel Furnace | None | None | None | No | None | None | None | None | 100000-119999 | 100000-119999 | 100000-149999 | 2 ACH50 | R-49 | Ceiling R-13 | Uninsulated | Uninsulated | Unfinished, Uninsulated | None | Brick, 12-in, 3-wythe, R-15 | Summer = 0.7, Winter = 0.85 | MISO | 100% LED | 100% Usage | 100% Usage | CR04 | None | EF 17.6 | EF 12, National Average | None | None | None | Electric | None | None | None | None | Cooling Season, 7 days/wk | Left/Right at 15ft | 2 | South | None | 50% | 85% | G26000300 | Not/partially in metro area | None | None | No | Hour18 | 103 | EF 17.6, 100% Usage | Composition Shingles | Stochastic | 1 | 1 | 2018 | 31 | 12 | 15 | None | MI | Owner | 1 | Low | Vacant | 1990s | 1980-99 | Natural Gas Standard | Natural Gas | Yes | Alpena Phelps Colli | 45.07 | -83.58 | F18 B18 L18 R18 | Double, Low-E, Non-metal, Air, M-Gain | 0 | 0 |  | 0 | 0 |  | 0 | 0 |  | 44.2537 | 0.018417 |  | 1278.6691 | 0.53213 |  | 0 | 0 |  | 319.7405 | 0.13306 |  | 523.718 | 0.21795 |  | 0 | 0 | 1761.9433 | 1740.8422 | 0 | 0 | 0 |  | 0 | 0 | 0 |  | 21.9803 | 0.0091473 |  | 0 | 0 |  | 0 | 0 | 0 | 0 | 0 |  | 868.0765 | 0.36126 |  | 0 | 0 | 0 | 0 | 0 | 0 | 0 | 0 | 23824.6265 | 9.9148 |  | 0 | 1665.2298 | 0.693 |  | 0 | 0 | 0 | 0 |  | 0 | 0 | 0 | 0 | 0 | 32048.7869 | 32048.7869 | 13.3374 |  | 6558.9305 | 6558.9305 | 0 | 25489.8563 | 0 | 1220.1249 | 0 | 5811.1429 | 0 | 2688.8516 | 0 | 5811.1429 | 0 | 2542.2346 | 0 | 5811.1429 | 0 | 2811.2752 | 0 | 5811.1429 | 0 | 7031.2678 | 8499.9944 | 8353.3775 | 8622.4181
358458 | 0 | 242.131 | TRUE | 885 | Non-CBSA East North Central | 6A | 6A | Hour21 | 2 | Cold | None | Standard Efficiency, No usage | East North Central | East North Central | Midwest | Not in a census Place | Electric, 120% Usage | EnergyStar, 120% Usage | Yes | Gas, 120% Usage | 70F | Yes | 2F | Night Setup -4h | Not Applicable | G2600110 | G2600110, G26001300 | None | 318 Rated kWh, 120% Usage | 20 ft^2 | Fiberglass | 10% Leakage, R-4 | 2 ft | None | data/cambium/LRMER_MidCase_15_2025start,data/cambium/LRMER_LowRECost_15_2025start,data/cambium/LRMER_95DecarbBy2035_15_2025start,data/cambium/LRMER_LowRECost_25_2025start | kg/MWh,kg/MWh,kg/MWh,kg/MWh | /lib/resources/data/cambium/LRMER_MidCase_15_2025start/RFCMc.csv,/lib/resources/data/cambium/LRMER_LowRECost_15_2025start/RFCMc.csv,/lib/resources/data/cambium/LRMER_95DecarbBy2035_15_2025start/RFCMc.csv,/lib/resources/data/cambium/LRMER_LowRECost_25_2025start/RFCMc.csv | lb/MBtu,lb/MBtu,lb/MBtu,lb/MBtu | 195.9,195.9,195.9,195.9 | 147.3,147.3,147.3,147.3 | 177.8,177.8,177.8,177.8 | LRMER_MidCase_15_2025start,LRMER_LowRECost_15_2025start,LRMER_95DecarbBy2035_15_2025start,LRMER_LowRECost_25_2025start | CO2e,CO2e,CO2e,CO2e | 200.0,200.0,200.0,200.0 | 0-100% | RFCMc | Vented Attic | None | None | None | None | None | Mobile Home | Mobile Home | Mobile Home | 750-999 | 0-1499 | Ambient | None | 1 | 1 | <8 | Wood, Medium/Dark | Wood Frame | No | Natural Gas | 55F | Yes | 3F | Night +4h | No Exterior Use | Uninsulated | 200% Usage | Room AC, EER 8.5 | 40% Conditioned | Room AC | Yes | None | No | Fuel Furnace, 80% AFUE | Ducted Heating | Natural Gas Fuel Furnace | None | None | None | No | None | None | None | None | <10000 | <20000 | <20000 | 15 ACH50 | R-19 | Ceiling R-19 | None | None | Unfinished, Uninsulated | None | Wood Stud, R-19 | Summer = 0.7, Winter = 0.85 | MISO | 100% CFL | 100% Usage | 100% Usage | CR04 | None | None | None | None | None | None | None | None | None | None | None | Cooling Season, 7 days/wk | Left/Right at 15ft | 1 | North | None | 200% | 94% | G26001300 | Not/partially in metro area | None | None | No | Hour15 | 103 | EF 10.2, 100% Usage | Metal, Dark | Stochastic | 1 | 1 | 2018 | 31 | 12 | 15 | None | MI | Owner | 1 | High | Vacant | 1980s | 1980-99 | Electric Standard | Electricity | Yes | Mbs Intl | 43.53 | -84.08 | F12 B12 L12 R12 | Double, Clear, Non-metal, Air | 0 | 0 |  | 0 | 0 |  | 0 | 0 |  | 0 | 0 |  | 453.0879 | 1.7458 |  | 0 | 0 |  | 0 | 0 |  | 200.7537 | 0.77353 |  | 0 | 0 | 0 | 0 | 362.822 | 0 | 0 |  | 0 | 0 | 0 |  | 16.412 | 0.063237 |  | 0 | 0 |  | 0 | 0 | 0 | 0 | 0 |  | 890.9361 | 3.4329 |  | 0 | 0 | 0 | 0 | 0 | 0 | 0 | 0 | 7920.8318 | 30.5198 |  | 0 | 0 | 0 |  | 0 | 0 | 0 | 0 |  | 0 | 0 | 0 | 0 | 0 | 9844.8434 | 9844.8434 | 37.9332 |  | 1924.0116 | 1924.0116 | 0 | 7920.8318 | 0 | 349.7243 | 0 | 1805.7857 | 0 | 780.4265 | 0 | 1805.7857 | 0 | 740.4991 | 0 | 1805.7857 | 0 | 808.5488 | 0 | 1805.7857 | 0 | 2155.51 | 2586.2122 | 2546.2848 | 2614.3345
358490 | 0 | 242.131 | TRUE | 2176 | Non-CBSA East North Central | 5A | 5A | Hour1 | 3 | Cold | None | None | East North Central | East North Central | Midwest | In another census Place | Electric, 100% Usage | EnergyStar, 100% Usage | Yes | Electric, 100% Usage | 70F | Yes | 9F | Night Setback -1h | Not Applicable | G2600490 | G2600490, G26001702 | None | None | 20 ft^2 | Fiberglass | 20% Leakage, R-4 | 2 ft | None | data/cambium/LRMER_MidCase_15_2025start,data/cambium/LRMER_LowRECost_15_2025start,data/cambium/LRMER_95DecarbBy2035_15_2025start,data/cambium/LRMER_LowRECost_25_2025start | kg/MWh,kg/MWh,kg/MWh,kg/MWh | /lib/resources/data/cambium/LRMER_MidCase_15_2025start/RFCMc.csv,/lib/resources/data/cambium/LRMER_LowRECost_15_2025start/RFCMc.csv,/lib/resources/data/cambium/LRMER_95DecarbBy2035_15_2025start/RFCMc.csv,/lib/resources/data/cambium/LRMER_LowRECost_25_2025start/RFCMc.csv | lb/MBtu,lb/MBtu,lb/MBtu,lb/MBtu | 195.9,195.9,195.9,195.9 | 147.3,147.3,147.3,147.3 | 177.8,177.8,177.8,177.8 | LRMER_MidCase_15_2025start,LRMER_LowRECost_15_2025start,LRMER_95DecarbBy2035_15_2025start,LRMER_LowRECost_25_2025start | CO2e,CO2e,CO2e,CO2e | 200.0,200.0,200.0,200.0 | 400%+ | RFCMc | Vented Attic | None | None | None | None | None | Single-Family Detached | Single-Family Detached | Single-Family Detached | 2000-2499 | 1500-2499 | Slab | 2 Car | 2 | 2 | <8 | Wood, Medium/Dark | Wood Frame | No | Natural Gas | 70F | No | 0F | None | No Exterior Use | Uninsulated | 100% Usage | AC, SEER 13 | 100% Conditioned | Central AC | Yes | None | No | Fuel Furnace, 80% AFUE | Ducted Heating | Natural Gas Fuel Furnace | None | None | None | No | None | None | None | None | 100000-119999 | 100000-119999 | 100000-149999 | 6 ACH50 | R-30 | None | None | None | Unfinished, Uninsulated | 2ft R5 Under, Horizontal | Wood Stud, R-11 | Summer = 0.7, Winter = 0.85 | MISO | 100% CFL | 100% Usage | 100% Usage | CR04 | None | None | None | None | None | None | None | None | None | None | None | Cooling Season, 7 days/wk | Left/Right at 15ft | 2 | Southwest | None | 100% | 85% | G26001702 | In metro area, not/partially in principal city | None | None | No | Hour14 | 103 | EF 17.6, 100% Usage | Wood Shingles | Stochastic | 1 | 1 | 2018 | 31 | 12 | 15 | None | MI | Owner | 1 | Medium | Occupied | 1980s | 1980-99 | Natural Gas Standard | Natural Gas | Yes | Flint Bishop Intl | 42.97 | -83.75 | F12 B12 L12 R12 | Double, Low-E, Non-metal, Air, M-Gain | 0 | 0 |  | 400.042 | 0.6269 |  | 23.4457 | 0.036742 |  | 903.8312 | 1.4164 |  | 2879.4233 | 4.5123 |  | 0 | 0 |  | 0 | 0 |  | 618.0869 | 0.9686 |  | 0 | 0 | 0 | 0 | 0 | 52.1667 | 0.08175 |  | 24.911 | 753.7788 | 1.1812 |  | 21.9803 | 0.034445 |  | 2034.4994 | 3.1883 |  | 0 | 0 | 0 | 405.6104 | 0.63563 |  | 434.0383 | 0.68018 |  | 0 | 0 | 0 | 0 | 0 | 0 | 0 | 0 | 34412.6981 | 53.928 |  | 0 | 4286.4575 | 6.7173 |  | 0 | 0 | 0 | 0 |  | 0 | 0 | 0 | 0 | 0 | 47250.6763 | 47250.6763 | 74.0463 |  | 8551.8138 | 8551.8138 | 0 | 38698.8625 | 0 | 1585.6759 | 0 | 8822.5662 | 0 | 3492.8631 | 0 | 8822.5662 | 0 | 3324.4497 | 0 | 8822.5662 | 0 | 3652.788 | 0 | 8822.5662 | 0 | 10408.2421 | 12315.4293 | 12147.0159 | 12475.3542
358512 | 0 | 242.131 | TRUE | 1220 | Non-CBSA East North Central | 6A | 6A | Hour2 | 2 | Cold | None | None | East North Central | East North Central | Midwest | In another census Place | Electric, 120% Usage | Standard, 120% Usage | Yes | Gas, 120% Usage | 72F | Yes | 9F | Day Setup -1h | Not Applicable | G2600010 | G2600010, G26000300 | None | 290 Rated kWh, 120% Usage | 20 ft^2 | Fiberglass | 10% Leakage, R-4 | 2 ft | None | data/cambium/LRMER_MidCase_15_2025start,data/cambium/LRMER_LowRECost_15_2025start,data/cambium/LRMER_95DecarbBy2035_15_2025start,data/cambium/LRMER_LowRECost_25_2025start | kg/MWh,kg/MWh,kg/MWh,kg/MWh | /lib/resources/data/cambium/LRMER_MidCase_15_2025start/RFCMc.csv,/lib/resources/data/cambium/LRMER_LowRECost_15_2025start/RFCMc.csv,/lib/resources/data/cambium/LRMER_95DecarbBy2035_15_2025start/RFCMc.csv,/lib/resources/data/cambium/LRMER_LowRECost_25_2025start/RFCMc.csv | lb/MBtu,lb/MBtu,lb/MBtu,lb/MBtu | 195.9,195.9,195.9,195.9 | 147.3,147.3,147.3,147.3 | 177.8,177.8,177.8,177.8 | LRMER_MidCase_15_2025start,LRMER_LowRECost_15_2025start,LRMER_95DecarbBy2035_15_2025start,LRMER_LowRECost_25_2025start | CO2e,CO2e,CO2e,CO2e | 200.0,200.0,200.0,200.0 | 100-150% | RFCMc | Vented Attic | None | None | None | None | None | Single-Family Detached | Single-Family Detached | Single-Family Detached | 1000-1499 | 0-1499 | Slab | None | 1 | 1 | <8 | None | Brick | No | Natural Gas | 68F | No | 0F | None | No Exterior Use | Uninsulated | 200% Usage | AC, SEER 15 | 100% Conditioned | Central AC | Yes | None | No | Fuel Furnace, 60% AFUE | Ducted Heating | Natural Gas Fuel Furnace | None | None | None | No | None | None | None | None | 15000-19999 | <20000 | <20000 | 20 ACH50 | R-19 | None | None | None | Unfinished, Uninsulated | Uninsulated | Brick, 12-in, 3-wythe, Uninsulated | Summer = 0.7, Winter = 0.85 | MISO | 100% LED | 100% Usage | 100% Usage | CR04 | None | None | EF 12, National Average | None | None | None | None | None | None | None | None | Cooling Season, 7 days/wk | Left/Right at 15ft | 1 | North | None | 200% | 85% | G26000300 | Not/partially in metro area | None | None | No | Hour16 | 103 | EF 17.6, 100% Usage | Composition Shingles | Stochastic | 1 | 1 | 2018 | 31 | 12 | 15 | None | MI | Owner | 1 | High | Occupied | 1940s | 1940-59 | Natural Gas Premium | Natural Gas | Yes | Oscoda Wurtsmith | 44.45 | -83.37 | F9 B9 L9 R9 | Single, Clear, Non-metal, Exterior Clear Storm | 0 | 0 |  | 630.6889 | 1.7628 |  | 23.7388 | 0.066352 |  | 81.4738 | 0.22773 |  | 1072.6401 | 2.9981 |  | 67.6994 | 0.18923 |  | 319.7405 | 0.8937 |  | 824.9951 | 2.3059 |  | 0 | 0 | 0 | 0 | 0 | 26.9625 | 0.075363 |  | 0 | 375.131 | 1.0485 |  | 16.412 | 0.045873 |  | 3076.9532 | 8.6003 |  | 0 | 0 | 0 | 27.8418 | 0.07782 |  | 434.0383 | 1.2132 |  | 0 | 0 | 0 | 0 | 0 | 0 | 0 | 0 | 43471.5249 | 121.5065 |  | 0 | 3832.4904 | 10.7121 |  | 0 | 0 | 815.6168 | 2.2797 |  | 0 | 0 | 0 | 0 | 0 | 55097.9473 | 55097.9473 | 154.0033 |  | 6978.0222 | 6978.0222 | 0 | 48119.9251 | 0 | 1269.8441 | 0 | 10970.3492 | 0 | 2845.7465 | 0 | 10970.3492 | 0 | 2674.7789 | 0 | 10970.3492 | 0 | 2969.4982 | 0 | 10970.3492 | 0 | 12240.1933 | 13816.0956 | 13645.1281 | 13939.8474
358515 | 0 | 242.131 | TRUE | 3301 | Non-CBSA East North Central | 5A | 5A | Hour4 | 4 | Cold | None | Standard Efficiency | East North Central | East North Central | Midwest | MI, Kalamazoo | Electric, 80% Usage | Standard, 80% Usage | Yes | Electric, 80% Usage | 76F | No | 0F | None | Not Applicable | G2600770 | G2600770, G26002102 | None | 318 Rated kWh, 80% Usage | 20 ft^2 | Fiberglass | 20% Leakage, Uninsulated | 2 ft | None | data/cambium/LRMER_MidCase_15_2025start,data/cambium/LRMER_LowRECost_15_2025start,data/cambium/LRMER_95DecarbBy2035_15_2025start,data/cambium/LRMER_LowRECost_25_2025start | kg/MWh,kg/MWh,kg/MWh,kg/MWh | /lib/resources/data/cambium/LRMER_MidCase_15_2025start/RFCMc.csv,/lib/resources/data/cambium/LRMER_LowRECost_15_2025start/RFCMc.csv,/lib/resources/data/cambium/LRMER_95DecarbBy2035_15_2025start/RFCMc.csv,/lib/resources/data/cambium/LRMER_LowRECost_25_2025start/RFCMc.csv | lb/MBtu,lb/MBtu,lb/MBtu,lb/MBtu | 195.9,195.9,195.9,195.9 | 147.3,147.3,147.3,147.3 | 177.8,177.8,177.8,177.8 | LRMER_MidCase_15_2025start,LRMER_LowRECost_15_2025start,LRMER_95DecarbBy2035_15_2025start,LRMER_LowRECost_25_2025start | CO2e,CO2e,CO2e,CO2e | 200.0,200.0,200.0,200.0 | 400%+ | RFCMc | Vented Attic | None | None | None | None | None | Single-Family Detached | Single-Family Detached | Single-Family Detached | 3000-3999 | 2500-3999 | Unheated Basement | 2 Car | 2 | 2 | <8 | Wood, Medium/Dark | Wood Frame | No | Natural Gas | 67F | Yes | 3F | Night +2h | No Exterior Use | Uninsulated | 50% Usage | AC, SEER 15 | 60% Conditioned | Central AC | Yes | None | No | Fuel Furnace, 92.5% AFUE | Ducted Heating | Natural Gas Fuel Furnace | None | None | None | No | None | None | None | None | 140000-159999 | 140000+ | 150000+ | 6 ACH50 | R-30 | Ceiling R-13 | Uninsulated | Uninsulated | Unfinished, Uninsulated | None | Wood Stud, R-15 | Summer = 0.7, Winter = 0.85 | MISO | 100% LED | 100% Usage | 100% Usage | CR04 | None | None | None | None | None | None | None | None | None | None | None | Cooling Season, 7 days/wk | Left/Right at 15ft | 4 | North | None | 50% | 85% | G26002102 | In metro area, principal city | None | None | No | Hour16 | 104 | EF 15.9, 100% Usage | Composition Shingles | Stochastic | 1 | 1 | 2018 | 31 | 12 | 15 | None | MI | Owner | 1 | Low | Occupied | 1990s | 1980-99 | Natural Gas Standard | Natural Gas | Yes | Kalamazoo Battle Cr | 42.24 | -85.55 | F12 B12 L12 R12 | Double, Clear, Non-metal, Air | 67.9925 | 0.070238 |  | 992.9248 | 1.0257 |  | 36.927 | 0.038146 |  | 59.2004 | 0.061155 |  | 997.6139 | 1.0306 |  | 137.4503 | 0.14199 |  | 0 | 0 |  | 627.7582 | 0.64849 |  | 0 | 0 | 0 | 0 | 0 | 44.2537 | 0.045715 |  | 16.7051 | 811.5138 | 0.83831 |  | 21.9803 | 0.022706 |  | 1413.1887 | 1.4599 |  | 0 | 0 | 0 | 429.9353 | 0.44413 |  | 480.0504 | 0.4959 |  | 0 | 0 | 0 | 0 | 0 | 0 | 0 | 0 | 28400.9313 | 29.3387 |  | 0 | 4441.199 | 4.5878 |  | 0 | 0 | 0 | 0 |  | 0 | 0 | 0 | 0 | 0 | 38979.3315 | 38979.3315 | 40.2664 |  | 6137.2013 | 6137.2013 | 0 | 32842.1302 | 0 | 1088.1867 | 0 | 7487.3245 | 0 | 2446.0585 | 0 | 7487.3245 | 0 | 2321.6853 | 0 | 7487.3245 | 0 | 2551.336 | 0 | 7487.3245 | 0 | 8575.5112 | 9933.3831 | 9809.0098 | 10038.6605
358534 | 0 | 242.131 | TRUE | 1220 | Non-CBSA East North Central | 5A | 5A | Hour22 | 3 | Cold | None | Standard Efficiency, No usage | East North Central | East North Central | Midwest | Not in a census Place | Gas, 100% Usage | EnergyStar, 100% Usage | Yes | Electric, 100% Usage | 70F | No | 0F | None | Not Applicable | G2601210 | G2601210, G26000700 | None | 290 Rated kWh, 100% Usage | 20 ft^2 | Fiberglass | 0% Leakage, Uninsulated | 2 ft | None | data/cambium/LRMER_MidCase_15_2025start,data/cambium/LRMER_LowRECost_15_2025start,data/cambium/LRMER_95DecarbBy2035_15_2025start,data/cambium/LRMER_LowRECost_25_2025start | kg/MWh,kg/MWh,kg/MWh,kg/MWh | /lib/resources/data/cambium/LRMER_MidCase_15_2025start/RFCMc.csv,/lib/resources/data/cambium/LRMER_LowRECost_15_2025start/RFCMc.csv,/lib/resources/data/cambium/LRMER_95DecarbBy2035_15_2025start/RFCMc.csv,/lib/resources/data/cambium/LRMER_LowRECost_25_2025start/RFCMc.csv | lb/MBtu,lb/MBtu,lb/MBtu,lb/MBtu | 195.9,195.9,195.9,195.9 | 147.3,147.3,147.3,147.3 | 177.8,177.8,177.8,177.8 | LRMER_MidCase_15_2025start,LRMER_LowRECost_15_2025start,LRMER_95DecarbBy2035_15_2025start,LRMER_LowRECost_25_2025start | CO2e,CO2e,CO2e,CO2e | 200.0,200.0,200.0,200.0 | 400%+ | RFCMc | Vented Attic | None | None | None | None | None | Single-Family Detached | Single-Family Detached | Single-Family Detached | 1000-1499 | 0-1499 | Heated Basement | 1 Car | 1 | 1 | <8 | None | Brick | No | Natural Gas | 55F | Yes | 3F | Day and Night -1h | No Exterior Use | Uninsulated | 100% Usage | None | None | None | Yes | None | No | Fuel Furnace, 80% AFUE | Ducted Heating | Natural Gas Fuel Furnace | None | None | None | No | None | None | None | None | 50000-59999 | 40000-59999 | 40000-59999 | 8 ACH50 | R-38 | Uninsulated | Wall R-10, Exterior | R-10, Exterior | Unfinished, Uninsulated | None | Brick, 12-in, 3-wythe, R-11 | Summer = 0.7, Winter = 0.85 | MISO | 100% Incandescent | 100% Usage | 100% Usage | CR04 | None | None | None | None | None | None | None | None | None | None | None | Cooling Season, 7 days/wk | Left/Right at 15ft | 1 | East | None | 100% | 85% | G26000700 | In metro area, not/partially in principal city | None | None | No | Hour7 | 103 | EF 17.6, 100% Usage | Composition Shingles | Stochastic | 1 | 1 | 2018 | 31 | 12 | 15 | None | MI | Owner | 1 | Medium | Vacant | 1980s | 1980-99 | Natural Gas Standard | Natural Gas | Yes | Muskegon | 43.17 | -86.24 | F9 B9 L9 R9 | Double, Clear, Non-metal, Air, Exterior Clear Storm | 0 | 0 |  | 0 | 0 |  | 0 | 0 |  | 0 | 0 |  | 0 | 0 |  | 0 | 0 |  | 0 | 0 |  | 88.2144 | 0.24657 |  | 0 | 0 | 0 | 0 | 0 | 0 | 0 |  | 0 | 0 | 0 |  | 21.9803 | 0.061437 |  | 0 | 0 |  | 0 | 0 | 0 | 0 | 0 |  | 434.0383 | 1.2132 |  | 0 | 0 | 0 | 0 | 0 | 0 | 0 | 0 | 3479.9259 | 9.7267 |  | 0 | 1591.0828 | 4.4472 |  | 0 | 0 | 0 | 0 |  | 0 | 0 | 0 | 0 | 0 | 5614.9486 | 5614.9486 | 15.6942 |  | 543.9399 | 543.9399 | 0 | 5071.0087 | 0 | 98.2626 | 0 | 1156.0609 | 0 | 222.1011 | 0 | 1156.0609 | 0 | 207.5153 | 0 | 1156.0609 | 0 | 231.8642 | 0 | 1156.0609 | 0 | 1254.3235 | 1378.1619 | 1363.5762 | 1387.9251
358551 | 0 | 242.131 | TRUE | 2176 | Non-CBSA East North Central | 5A | 5A | Hour5 | 3 | Cold | None | None | East North Central | East North Central | Midwest | Not in a census Place | Electric, 100% Usage | EnergyStar, 100% Usage | Yes | Electric, 100% Usage | 70F | No | 0F | None | Not Applicable | G2600570 | G2600570, G26001200 | None | 290 Rated kWh, 100% Usage | 20 ft^2 | Fiberglass | 10% Leakage, Uninsulated | 2 ft | None | data/cambium/LRMER_MidCase_15_2025start,data/cambium/LRMER_LowRECost_15_2025start,data/cambium/LRMER_95DecarbBy2035_15_2025start,data/cambium/LRMER_LowRECost_25_2025start | kg/MWh,kg/MWh,kg/MWh,kg/MWh | /lib/resources/data/cambium/LRMER_MidCase_15_2025start/RFCMc.csv,/lib/resources/data/cambium/LRMER_LowRECost_15_2025start/RFCMc.csv,/lib/resources/data/cambium/LRMER_95DecarbBy2035_15_2025start/RFCMc.csv,/lib/resources/data/cambium/LRMER_LowRECost_25_2025start/RFCMc.csv | lb/MBtu,lb/MBtu,lb/MBtu,lb/MBtu | 195.9,195.9,195.9,195.9 | 147.3,147.3,147.3,147.3 | 177.8,177.8,177.8,177.8 | LRMER_MidCase_15_2025start,LRMER_LowRECost_15_2025start,LRMER_95DecarbBy2035_15_2025start,LRMER_LowRECost_25_2025start | CO2e,CO2e,CO2e,CO2e | 200.0,200.0,200.0,200.0 | 400%+ | RFCMc | Vented Attic | None | None | None | None | None | Single-Family Detached | Single-Family Detached | Single-Family Detached | 2000-2499 | 1500-2499 | Vented Crawlspace | 2 Car | 1 | 1 | <8 | None | Brick | No | Other Fuel | 70F | No | 0F | None | No Exterior Use | Uninsulated | 100% Usage | None | None | None | Yes | None | No | Other | Ducted Heating | None | None | None | None | No | None | None | None | None | 70000-79999 | 60000-79999 | 60000-99999 | 15 ACH50 | R-38 | Uninsulated | Uninsulated | Uninsulated | Unfinished, Uninsulated | None | Brick, 12-in, 3-wythe, R-7 | Summer = 0.7, Winter = 0.85 | MISO | 100% CFL | 100% Usage | 100% Usage | CR04 | None | None | None | None | None | None | None | None | None | None | None | Cooling Season, 7 days/wk | Left/Right at 15ft | 2 | Northeast | None | 100% | 85% | G26001200 | Not/partially in metro area | None | None | No | Hour13 | 103 | EF 17.6, 100% Usage | Composition Shingles | Stochastic | 1 | 1 | 2018 | 31 | 12 | 15 | None | MI | Owner | 1 | Medium | Occupied | 1970s | 1960-79 | Propane Standard | Propane | Yes | Gratiot Community | 43.32 | -84.69 | F15 B15 L15 R15 | Double, Low-E, Non-metal, Air, M-Gain | 0 | 0 |  | 400.042 | 0.6269 |  | 23.4457 | 0.036742 |  | 0 | 0 |  | 0 | 0 |  | 91.1451 | 0.14283 |  | 0 | 0 |  | 0 | 0 |  | 0 | 0 | 0 | 0 | 0 | 52.1667 | 0.08175 |  | 24.911 | 753.7788 | 1.1812 |  | 21.9803 | 0.034445 |  | 2034.4994 | 3.1883 |  | 0 | 0 | 0 | 405.6104 | 0.63563 |  | 434.0383 | 0.68018 |  | 0 | 0 | 0 | 0 | 0 | 0 | 0 | 0 | 0 | 0 |  | 0 | 0 | 0 |  | 0 | 0 | 0 | 0 |  | 0 | 0 | 0 | 4746.286 | 0 | 8987.9036 | 8987.9036 | 14.0849 |  | 4241.6176 | 4241.6176 | 0 | 0 | 4746.286 | 752.6513 | 0 | 0 | 1306.1251 | 1704.0808 | 0 | 0 | 1306.1251 | 1602.8643 | 0 | 0 | 1306.1251 | 1781.4509 | 0 | 0 | 1306.1251 | 2058.7764 | 3010.2059 | 2908.9895 | 3087.576
358561 | 0 | 242.131 | TRUE | 2663 | Non-CBSA East North Central | 6A | 6A | Hour19 | 4 | Cold | None | None | East North Central | East North Central | Midwest | Not in a census Place | Electric, 120% Usage | EnergyStar, 120% Usage | Yes | Electric, 120% Usage | 75F | No | 0F | None | Not Applicable | G2600430 | G2600430, G26000100 | None | None | 20 ft^2 | Fiberglass | 10% Leakage, R-4 | 2 ft | None | data/cambium/LRMER_MidCase_15_2025start,data/cambium/LRMER_LowRECost_15_2025start,data/cambium/LRMER_95DecarbBy2035_15_2025start,data/cambium/LRMER_LowRECost_25_2025start | kg/MWh,kg/MWh,kg/MWh,kg/MWh | /lib/resources/data/cambium/LRMER_MidCase_15_2025start/MROEc.csv,/lib/resources/data/cambium/LRMER_LowRECost_15_2025start/MROEc.csv,/lib/resources/data/cambium/LRMER_95DecarbBy2035_15_2025start/MROEc.csv,/lib/resources/data/cambium/LRMER_LowRECost_25_2025start/MROEc.csv | lb/MBtu,lb/MBtu,lb/MBtu,lb/MBtu | 195.9,195.9,195.9,195.9 | 147.3,147.3,147.3,147.3 | 177.8,177.8,177.8,177.8 | LRMER_MidCase_15_2025start,LRMER_LowRECost_15_2025start,LRMER_95DecarbBy2035_15_2025start,LRMER_LowRECost_25_2025start | CO2e,CO2e,CO2e,CO2e | 200.0,200.0,200.0,200.0 | 400%+ | MROEc | Vented Attic | None | None | None | None | None | Single-Family Detached | Single-Family Detached | Single-Family Detached | 2500-2999 | 2500-3999 | Ambient | None | 1 | 1 | <8 | None | Brick | No | Propane | 70F | Yes | 12F | Day -2h | No Exterior Use | Uninsulated | 200% Usage | AC, SEER 10 | 60% Conditioned | Central AC | Yes | None | No | Fuel Furnace, 80% AFUE | Ducted Heating | Propane Fuel Furnace | None | None | None | No | None | None | None | None | 120000-139999 | 120000-139999 | 100000-149999 | 10 ACH50 | R-38 | Uninsulated | None | None | Unfinished, Uninsulated | None | Brick, 12-in, 3-wythe, R-11 | Summer = 0.7, Winter = 0.85 | MISO | 100% CFL | 100% Usage | 100% Usage | CR04 | None | None | None | None | None | None | None | None | None | None | None | Cooling Season, 7 days/wk | Left/Right at 15ft | 3 | West | None | 200% | 85% | G26000100 | Not/partially in metro area | None | None | No | Hour14 | 74 | EF 17.6, 100% Usage | Wood Shingles | Stochastic | 1 | 1 | 2018 | 31 | 12 | 15 | None | MI | Owner | 1 | High | Occupied | 1980s | 1980-99 | Electric Standard | Electricity | Yes | Ford | 45.82 | -88.11 | F12 B12 L12 R12 | Double, Low-E, Non-metal, Air, M-Gain | 0 | 0 |  | 629.5167 | 0.8061 |  | 36.6339 | 0.04691 |  | 25.2041 | 0.032274 |  | 689.8893 | 0.88341 |  | 0 | 0 |  | 0 | 0 |  | 1727.0678 | 2.2115 |  | 0 | 0 | 0 | 0 | 7186.3957 | 58.3211 | 0.074681 |  | 0 | 887.4192 | 1.1363 |  | 21.9803 | 0.028146 |  | 4822.4845 | 6.1752 |  | 0 | 0 | 0 | 565.6272 | 0.72429 |  | 434.0383 | 0.55579 |  | 0 | 0 | 0 | 0 | 0 | 0 | 0 | 0 | 0 | 0 |  | 0 | 0 | 0 |  | 0 | 0 | 0 | 0 |  | 0 | 0 | 66989.599 | 0 | 0 | 84073.884 | 84073.884 | 107.6575 |  | 17084.285 | 17084.285 | 0 | 0 | 66989.599 | 2913.4106 | 0 | 0 | 18434.5632 | 4871.1956 | 0 | 0 | 18434.5632 | 4465.1102 | 0 | 0 | 18434.5632 | 6037.6261 | 0 | 0 | 18434.5632 | 21347.9738 | 23305.7588 | 22899.6734 | 24472.1892
358576 | 0 | 242.131 | TRUE | 633 | Non-CBSA East North Central | 5A | 5A | Hour23 | 3 | Cold | None | Standard Efficiency, No usage | East North Central | East North Central | Midwest | Not in a census Place | Electric, 120% Usage | EnergyStar, 120% Usage | Yes | Electric, 120% Usage | 68F | No | 0F | None | Not Applicable | G2601570 | G2601570, G26001600 | None | None | 20 ft^2 | Fiberglass | 30% Leakage, R-4 | 2 ft | None | data/cambium/LRMER_MidCase_15_2025start,data/cambium/LRMER_LowRECost_15_2025start,data/cambium/LRMER_95DecarbBy2035_15_2025start,data/cambium/LRMER_LowRECost_25_2025start | kg/MWh,kg/MWh,kg/MWh,kg/MWh | /lib/resources/data/cambium/LRMER_MidCase_15_2025start/RFCMc.csv,/lib/resources/data/cambium/LRMER_LowRECost_15_2025start/RFCMc.csv,/lib/resources/data/cambium/LRMER_95DecarbBy2035_15_2025start/RFCMc.csv,/lib/resources/data/cambium/LRMER_LowRECost_25_2025start/RFCMc.csv | lb/MBtu,lb/MBtu,lb/MBtu,lb/MBtu | 195.9,195.9,195.9,195.9 | 147.3,147.3,147.3,147.3 | 177.8,177.8,177.8,177.8 | LRMER_MidCase_15_2025start,LRMER_LowRECost_15_2025start,LRMER_95DecarbBy2035_15_2025start,LRMER_LowRECost_25_2025start | CO2e,CO2e,CO2e,CO2e | 200.0,200.0,200.0,200.0 | 100-150% | RFCMc | Vented Attic | None | None | None | None | None | Mobile Home | Mobile Home | Mobile Home | 500-749 | 0-1499 | Ambient | None | 1 | 1 | <8 | Brick, Medium/Dark | Wood Frame | No | Natural Gas | 55F | Yes | 3F | Night -2h | No Exterior Use | Uninsulated | 200% Usage | Room AC, EER 8.5 | 20% Conditioned | Room AC | Yes | None | No | Fuel Furnace, 92.5% AFUE | Ducted Heating | Natural Gas Fuel Furnace | None | None | None | No | None | None | None | None | 20000-24999 | 20000-39999 | 20000-39999 | 25 ACH50 | R-19 | Uninsulated | None | None | Unfinished, Uninsulated | None | Wood Stud, Uninsulated | Summer = 0.7, Winter = 0.85 | MISO | 100% CFL | 100% Usage | 100% Usage | CR04 | None | None | None | None | None | None | None | None | None | None | None | Cooling Season, 7 days/wk | Left/Right at 15ft | 3 | East | None | 200% | 94% | G26001600 | Not/partially in metro area | None | None | No | Hour20 | 103 | EF 17.6, 100% Usage | Metal, Dark | Stochastic | 1 | 1 | 2018 | 31 | 12 | 15 | None | MI | Owner | 1 | High | Vacant | 1960s | 1960-79 | Natural Gas Standard | Natural Gas | Yes | Flint Bishop Intl | 42.97 | -83.75 | F12 B12 L12 R12 | Single, Clear, Metal | 0 | 0 |  | 0 | 0 |  | 0 | 0 |  | 0 | 0 |  | 424.3669 | 2.2861 |  | 0 | 0 |  | 0 | 0 |  | 297.1741 | 1.6009 |  | 0 | 0 | 0 | 0 | 0 | 0 | 0 |  | 0 | 0 | 0 |  | 21.9803 | 0.11841 |  | 0 | 0 |  | 0 | 0 | 0 | 0 | 0 |  | 434.0383 | 2.3382 |  | 0 | 0 | 0 | 0 | 0 | 0 | 0 | 0 | 13490.6475 | 72.6747 |  | 0 | 1715.345 | 9.2406 |  | 0 | 0 | 0 | 0 |  | 0 | 0 | 0 | 0 | 0 | 16383.259 | 16383.259 | 88.2574 |  | 1177.2665 | 1177.2665 | 0 | 15205.6994 | 0 | 216.0955 | 0 | 3466.6015 | 0 | 478.632 | 0 | 3466.6015 | 0 | 455.1554 | 0 | 3466.6015 | 0 | 497.8566 | 0 | 3466.6015 | 0 | 3682.6969 | 3945.2335 | 3921.7569 | 3964.4581
358596 | 0 | 242.131 | TRUE | 3301 | Non-CBSA East North Central | 5A | 5A | Hour23 | 5 | Cold | None | Standard Efficiency | East North Central | East North Central | Midwest | In another census Place | Electric, 100% Usage | EnergyStar, 100% Usage | Yes | Electric, 100% Usage | 72F | No | 0F | None | Not Applicable | G2600910 | G2600910, G26002500 | None | 318 Rated kWh, 100% Usage | 20 ft^2 | Fiberglass | 10% Leakage, R-8 | 2 ft | None | data/cambium/LRMER_MidCase_15_2025start,data/cambium/LRMER_LowRECost_15_2025start,data/cambium/LRMER_95DecarbBy2035_15_2025start,data/cambium/LRMER_LowRECost_25_2025start | kg/MWh,kg/MWh,kg/MWh,kg/MWh | /lib/resources/data/cambium/LRMER_MidCase_15_2025start/RFCMc.csv,/lib/resources/data/cambium/LRMER_LowRECost_15_2025start/RFCMc.csv,/lib/resources/data/cambium/LRMER_95DecarbBy2035_15_2025start/RFCMc.csv,/lib/resources/data/cambium/LRMER_LowRECost_25_2025start/RFCMc.csv | lb/MBtu,lb/MBtu,lb/MBtu,lb/MBtu | 195.9,195.9,195.9,195.9 | 147.3,147.3,147.3,147.3 | 177.8,177.8,177.8,177.8 | LRMER_MidCase_15_2025start,LRMER_LowRECost_15_2025start,LRMER_95DecarbBy2035_15_2025start,LRMER_LowRECost_25_2025start | CO2e,CO2e,CO2e,CO2e | 200.0,200.0,200.0,200.0 | 400%+ | RFCMc | Vented Attic | None | None | None | None | None | Single-Family Detached | Single-Family Detached | Single-Family Detached | 3000-3999 | 2500-3999 | Slab | 2 Car | 2 | 2 | <8 | Wood, Medium/Dark | Wood Frame | No | Propane | 72F | No | 0F | None | No Exterior Use | Uninsulated | 100% Usage | AC, SEER 13 | 100% Conditioned | Central AC | Yes | None | No | Fuel Furnace, 80% AFUE | Ducted Heating | Propane Fuel Furnace | None | None | None | No | None | None | None | None | 120000-139999 | 120000-139999 | 100000-149999 | 3 ACH50 | R-49 | None | None | None | Unfinished, Uninsulated | 2ft R10 Perimeter, Vertical | Wood Stud, R-19 | Summer = 0.7, Winter = 0.85 | MISO | 100% CFL | 100% Usage | 100% Usage | CR04 | None | None | EF 12, National Average | None | None | None | None | None | None | None | Typical Efficiency | Cooling Season, 7 days/wk | Left/Right at 15ft | 2 | Northeast | None | 100% | 85% | G26002500 | Not/partially in metro area | None | None | No | Hour16 | 103 | EF 17.6, 100% Usage | Composition Shingles | Stochastic | 1 | 1 | 2018 | 31 | 12 | 15 | None | MI | Owner | 1 | Medium | Occupied | 2000s | 2000-09 | Propane Standard | Propane | Yes | Lenawee Co | 41.87 | -84.08 | F6 B6 L6 R6 | Double, Clear, Non-metal, Air | 67.9925 | 0.070238 |  | 400.042 | 0.41325 |  | 23.4457 | 0.02422 |  | 614.57 | 0.63486 |  | 2132.9712 | 2.2034 |  | 97.5927 | 0.10082 |  | 319.7405 | 0.3303 |  | 458.3632 | 0.4735 |  | 0 | 0 | 0 | 0 | 0 | 66.2341 | 0.068421 |  | 24.911 | 1062.6757 | 1.0978 |  | 27.2556 | 0.028156 |  | 2321.4159 | 2.3981 |  | 0 | 0 | 0 | 405.6104 | 0.419 |  | 434.0383 | 0.44837 |  | 435.5036 | 0 | 0 | 0 | 0 | 0 | 0 | 0 | 0 | 0 |  | 0 | 0 | 0 |  | 0 | 0 | 0 | 0 |  | 0 | 0 | 31254.2712 | 4281.7683 | 0 | 44428.9881 | 44428.9881 | 45.896 |  | 8892.6555 | 8892.6555 | 0 | 0 | 35536.0395 | 1613.9851 | 0 | 0 | 9779.0043 | 3588.8387 | 0 | 0 | 9779.0043 | 3415.7501 | 0 | 0 | 9779.0043 | 3742.0931 | 0 | 0 | 9779.0043 | 11392.9893 | 13367.843 | 13194.7544 | 13521.0973
358598 | 0 | 242.131 | TRUE | 8194 | Non-CBSA East North Central | 5A | 5A | Hour7 | 5 | Cold | None | Standard Efficiency | East North Central | East North Central | Midwest | In another census Place | Electric, 120% Usage | Standard, 120% Usage | Yes | Gas, 120% Usage | 75F | No | 0F | None | Not Applicable | G2601610 | G2601610, G26002701 | None | 290 Rated kWh, 120% Usage | 20 ft^2 | Fiberglass | None | 2 ft | None | data/cambium/LRMER_MidCase_15_2025start,data/cambium/LRMER_LowRECost_15_2025start,data/cambium/LRMER_95DecarbBy2035_15_2025start,data/cambium/LRMER_LowRECost_25_2025start | kg/MWh,kg/MWh,kg/MWh,kg/MWh | /lib/resources/data/cambium/LRMER_MidCase_15_2025start/RFCMc.csv,/lib/resources/data/cambium/LRMER_LowRECost_15_2025start/RFCMc.csv,/lib/resources/data/cambium/LRMER_95DecarbBy2035_15_2025start/RFCMc.csv,/lib/resources/data/cambium/LRMER_LowRECost_25_2025start/RFCMc.csv | lb/MBtu,lb/MBtu,lb/MBtu,lb/MBtu | 195.9,195.9,195.9,195.9 | 147.3,147.3,147.3,147.3 | 177.8,177.8,177.8,177.8 | LRMER_MidCase_15_2025start,LRMER_LowRECost_15_2025start,LRMER_95DecarbBy2035_15_2025start,LRMER_LowRECost_25_2025start | CO2e,CO2e,CO2e,CO2e | 200.0,200.0,200.0,200.0 | 400%+ | RFCMc | Vented Attic | None | None | None | None | None | Single-Family Detached | Single-Family Detached | Single-Family Detached | 4000+ | 4000+ | Heated Basement | 3 Car | 2 | 2 | <8 | None | Brick | No | Natural Gas | 68F | No | 0F | None | No Exterior Use | Uninsulated | 200% Usage | Room AC, EER 9.8 | <10% Conditioned | Room AC | No | None | No | Fuel Wall/Floor Furnace, 68% AFUE | Non-Ducted Heating | Natural Gas Fuel Wall/Floor Furnace | None | None | None | No | None | None | None | None | 140000-159999 | 140000+ | 150000+ | 6 ACH50 | R-19 | Uninsulated | Uninsulated | Uninsulated | Unfinished, Uninsulated | None | Brick, 12-in, 3-wythe, Uninsulated | Summer = 0.7, Winter = 0.85 | MISO | 100% CFL | 100% Usage | 100% Usage | CR04 | None | EF 17.6 | None | None | None | None | None | None | None | None | None | Cooling Season, 7 days/wk | Left/Right at 15ft | 2 | Northeast | None | 200% | 85% | G26002701 | In metro area, not/partially in principal city | None | None | No | Hour17 | 103 | EF 15.9, 100% Usage | Composition Shingles | Stochastic | 1 | 1 | 2018 | 31 | 12 | 15 | None | MI | Owner | 1 | High | Occupied | <1940 | <1940 | Natural Gas Standard | Natural Gas | Yes | Ann Arbor Municipal | 42.22 | -83.75 | F12 B12 L12 R12 | Double, Clear, Metal, Air | 67.9925 | 0.028296 |  | 915.261 | 0.38089 |  | 34.2893 | 0.01427 |  | 0 | 0 |  | 487.6703 | 0.20295 |  | 109.3155 | 0.045493 |  | 0 | 0 |  | 0 | 0 |  | 0 | 0 | 0 | 0 | 0 | 127.4859 | 0.053054 |  | 24.911 | 2406.1135 | 1.0013 |  | 27.2556 | 0.011343 |  | 7138.3321 | 2.9707 |  | 0 | 0 | 0 | 33.4101 | 0.013904 |  | 914.0887 | 0.38041 |  | 0 | 0 | 0 | 0 | 0 | 0 | 0 | 0 | 102360.6395 | 42.5982 |  | 0 | 7358.1354 | 3.0621 |  | 0 | 0 | 976.2197 | 0.40626 |  | 0 | 0 | 0 | 0 | 0 | 122981.12 | 122981.12 | 51.1796 |  | 12286.4185 | 12286.4185 | 0 | 110694.7016 | 0 | 2225.2566 | 0 | 25236.1281 | 0 | 4995.4613 | 0 | 25236.1281 | 0 | 4691.3834 | 0 | 25236.1281 | 0 | 5233.9874 | 0 | 25236.1281 | 0 | 27461.3847 | 30231.5895 | 29927.5116 | 30470.1155
358604 | 0 | 242.131 | TRUE | 853 | Non-CBSA East North Central | 5A | 5A | Hour21 | 2 | Cold | None | Standard Efficiency | East North Central | East North Central | Midwest | Not in a census Place | Gas, 120% Usage | Standard, 120% Usage | Yes | Electric, 120% Usage | 70F | No | 0F | None | Double-Loaded Interior | G2600810 | G2600810, G26001003 | None | 290 Rated kWh, 120% Usage | 20 ft^2 | Fiberglass | 20% Leakage, Uninsulated | 2 ft | None | data/cambium/LRMER_MidCase_15_2025start,data/cambium/LRMER_LowRECost_15_2025start,data/cambium/LRMER_95DecarbBy2035_15_2025start,data/cambium/LRMER_LowRECost_25_2025start | kg/MWh,kg/MWh,kg/MWh,kg/MWh | /lib/resources/data/cambium/LRMER_MidCase_15_2025start/RFCMc.csv,/lib/resources/data/cambium/LRMER_LowRECost_15_2025start/RFCMc.csv,/lib/resources/data/cambium/LRMER_95DecarbBy2035_15_2025start/RFCMc.csv,/lib/resources/data/cambium/LRMER_LowRECost_25_2025start/RFCMc.csv | lb/MBtu,lb/MBtu,lb/MBtu,lb/MBtu | 195.9,195.9,195.9,195.9 | 147.3,147.3,147.3,147.3 | 177.8,177.8,177.8,177.8 | LRMER_MidCase_15_2025start,LRMER_LowRECost_15_2025start,LRMER_95DecarbBy2035_15_2025start,LRMER_LowRECost_25_2025start | CO2e,CO2e,CO2e,CO2e | 200.0,200.0,200.0,200.0 | 200-300% | RFCMc | None | Middle | None | Bottom | 67 | None | 50 or more Unit | Multifamily with 5+ units, 4-7 stories | Multi-Family with 5+ Units | 750-999 | 0-1499 | Unheated Basement | None | 7 | 4+ | <8 | Vinyl, Light | Brick | No | Natural Gas | 68F | Yes | 3F | Day and Night +1h | No Exterior Use | Uninsulated | 200% Usage | AC, SEER 13 | 100% Conditioned | Central AC | Yes | None | No | Fuel Furnace, 92.5% AFUE | Ducted Heating | Natural Gas Fuel Furnace | None | None | None | No | None | None | None | None | 50000-59999 | 40000-59999 | 40000-59999 | 15 ACH50 | None | Uninsulated | Uninsulated | Uninsulated | Finished, Uninsulated | None | Brick, 12-in, 3-wythe, R-7 | Summer = 0.7, Winter = 0.85 | MISO | 100% Incandescent | 100% Usage | 100% Usage | CR04 | None | None | None | None | Gas Grill | None | None | None | None | None | None | Cooling Season, 7 days/wk | 12 | 3 | South | None | 200% | 89% | G26001003 | In metro area, not/partially in principal city | None | None | None | Hour10 | 103 | EF 17.6, 100% Usage | Asphalt Shingles, Medium | Stochastic | 1 | 1 | 2018 | 31 | 12 | 15 | None | MI | Renter | 1 | High | Occupied | 1970s | 1960-79 | Natural Gas Standard | Natural Gas | Yes | Grand Rapids Kent C | 42.88 | -85.52 | F6 B6 L6 R6 | Double, Clear, Non-metal, Air | 67.9925 | 0.27181 |  | 92.0243 | 0.36788 |  | 38.6854 | 0.15465 |  | 112.2462 | 0.44872 |  | 1341.6794 | 5.3636 |  | 126.0206 | 0.50379 |  | 0 | 0 |  | 41.9092 | 0.16754 |  | 0 | 0 | 0 | 0 | 0 | 142.7256 | 0.57057 |  | 0 | 1220.3479 | 4.8785 |  | 16.412 | 0.065609 |  | 3117.9831 | 12.4646 |  | 0 | 0 | 0 | 518.4427 | 2.0726 |  | 434.0383 | 1.7351 |  | 0 | 0 | 0 | 0 | 1222.9856 | 0 | 727.1093 | 0 | 1908.1857 | 7.6283 |  | 0 | 8409.9674 | 33.6202 |  | 0 | 0 | 0 | 0 |  | 0 | 0 | 0 | 0 | 0 | 19538.7552 | 19538.7552 | 78.1092 |  | 7270.8002 | 7270.8002 | 0 | 12267.955 | 0 | 1310.8534 | 0 | 2796.8338 | 0 | 2945.3993 | 0 | 2796.8338 | 0 | 2779.4911 | 0 | 2796.8338 | 0 | 3074.6618 | 0 | 2796.8338 | 0 | 4107.6871 | 5742.2331 | 5576.3249 | 5871.4956
358613 | 0 | 242.131 | TRUE | 2663 | CBSA Detroit-Warren-Dearborn, MI | 5A | 5A | Hour7 | 4 | Cold | None | None | East North Central | East North Central | Midwest | MI, Detroit | Gas, 80% Usage | EnergyStar, 80% Usage | Yes | Electric, 80% Usage | 72F | No | 0F | None | Not Applicable | G2601630 | G2601630, G26003210 | None | 290 Rated kWh, 80% Usage | 20 ft^2 | Fiberglass | None | 2 ft | None | data/cambium/LRMER_MidCase_15_2025start,data/cambium/LRMER_LowRECost_15_2025start,data/cambium/LRMER_95DecarbBy2035_15_2025start,data/cambium/LRMER_LowRECost_25_2025start | kg/MWh,kg/MWh,kg/MWh,kg/MWh | /lib/resources/data/cambium/LRMER_MidCase_15_2025start/RFCMc.csv,/lib/resources/data/cambium/LRMER_LowRECost_15_2025start/RFCMc.csv,/lib/resources/data/cambium/LRMER_95DecarbBy2035_15_2025start/RFCMc.csv,/lib/resources/data/cambium/LRMER_LowRECost_25_2025start/RFCMc.csv | lb/MBtu,lb/MBtu,lb/MBtu,lb/MBtu | 195.9,195.9,195.9,195.9 | 147.3,147.3,147.3,147.3 | 177.8,177.8,177.8,177.8 | LRMER_MidCase_15_2025start,LRMER_LowRECost_15_2025start,LRMER_95DecarbBy2035_15_2025start,LRMER_LowRECost_25_2025start | CO2e,CO2e,CO2e,CO2e | 200.0,200.0,200.0,200.0 | 150-200% | RFCMc | Vented Attic | None | None | None | None | None | Single-Family Detached | Single-Family Detached | Single-Family Detached | 2500-2999 | 2500-3999 | Vented Crawlspace | None | 2 | 2 | <8 | Wood, Medium/Dark | Wood Frame | No | Natural Gas | 55F | No | 0F | None | No Exterior Use | Uninsulated | 50% Usage | Room AC, EER 9.8 | <10% Conditioned | Room AC | No | None | No | Fuel Boiler, 80% AFUE | Non-Ducted Heating | Natural Gas Fuel Boiler | None | None | None | No | None | None | None | None | 50000-59999 | 40000-59999 | 40000-59999 | 25 ACH50 | R-49 | Uninsulated | Uninsulated | Uninsulated | Unfinished, Uninsulated | None | Wood Stud, Uninsulated | Summer = 0.7, Winter = 0.85 | MISO | 100% LED | 100% Usage | 100% Usage | CR04 | None | EF 17.6 | None | None | None | None | None | None | None | None | Typical Efficiency | Cooling Season, 7 days/wk | Left/Right at 15ft | 5 | West | None | 50% | 85% | G26003210 | In metro area, principal city | None | None | No | Hour8 | 103 | EF 17.6, 100% Usage | Composition Shingles | Stochastic | 1 | 1 | 2018 | 31 | 12 | 15 | None | MI | Owner | 1 | Low | Vacant | <1940 | <1940 | Natural Gas Standard | Natural Gas | Yes | Detroit Metropolita | 42.22 | -83.35 | F15 B15 L15 R15 | Double, Clear, Non-metal, Air | 0 | 0 |  | 0 | 0 |  | 0 | 0 |  | 0 | 0 |  | 458.0701 | 0.58656 |  | 0 | 0 |  | 0 | 0 |  | 70.6301 | 0.090443 |  | 0 | 0 | 0 | 0 | 0 | 0 | 0 |  | 0 | 0 | 0 |  | 21.9803 | 0.028146 |  | 0 | 0 |  | 0 | 0 | 0 | 0 | 0 |  | 868.0765 | 1.1116 |  | 0 | 0 | 0 | 0 | 0 | 0 | 0 | 0 | 35086.1754 | 44.9282 |  | 0 | 1650.2832 | 2.1132 |  | 0 | 0 | 0 | 0 |  | 0 | 0 | 0 | 0 | 0 | 38154.6295 | 38154.6295 | 48.8574 |  | 1418.464 | 1418.464 | 0 | 36736.4586 | 0 | 257.0894 | 0 | 8375.125 | 0 | 571.9219 | 0 | 8375.125 | 0 | 547.5218 | 0 | 8375.125 | 0 | 591.8065 | 0 | 8375.125 | 0 | 8632.2143 | 8947.0469 | 8922.6468 | 8966.9315
358617 | 0 | 242.131 | TRUE | 1690 | Non-CBSA East North Central | 5A | 5A | Hour2 | 2 | Cold | None | None | East North Central | East North Central | Midwest | Not in a census Place | Gas, 100% Usage | EnergyStar, 100% Usage | Yes | Electric, 100% Usage | 65F | Yes | 2F | Day Setup +5h | Not Applicable | G2600210 | G2600210, G26002400 | None | None | 20 ft^2 | Fiberglass | None | 2 ft | None | data/cambium/LRMER_MidCase_15_2025start,data/cambium/LRMER_LowRECost_15_2025start,data/cambium/LRMER_95DecarbBy2035_15_2025start,data/cambium/LRMER_LowRECost_25_2025start | kg/MWh,kg/MWh,kg/MWh,kg/MWh | /lib/resources/data/cambium/LRMER_MidCase_15_2025start/RFCMc.csv,/lib/resources/data/cambium/LRMER_LowRECost_15_2025start/RFCMc.csv,/lib/resources/data/cambium/LRMER_95DecarbBy2035_15_2025start/RFCMc.csv,/lib/resources/data/cambium/LRMER_LowRECost_25_2025start/RFCMc.csv | lb/MBtu,lb/MBtu,lb/MBtu,lb/MBtu | 195.9,195.9,195.9,195.9 | 147.3,147.3,147.3,147.3 | 177.8,177.8,177.8,177.8 | LRMER_MidCase_15_2025start,LRMER_LowRECost_15_2025start,LRMER_95DecarbBy2035_15_2025start,LRMER_LowRECost_25_2025start | CO2e,CO2e,CO2e,CO2e | 200.0,200.0,200.0,200.0 | 400%+ | RFCMc | Vented Attic | None | None | None | None | None | Single-Family Detached | Single-Family Detached | Single-Family Detached | 1500-1999 | 1500-2499 | Unheated Basement | 2 Car | 1 | 1 | <8 | Vinyl, Light | Brick | No | Natural Gas | 55F | No | 0F | None | No Exterior Use | Uninsulated | 100% Usage | Room AC, EER 9.8 | 20% Conditioned | Room AC | No | None | No | Fuel Wall/Floor Furnace, 68% AFUE | Non-Ducted Heating | Natural Gas Fuel Wall/Floor Furnace | None | None | None | No | None | None | None | None | 100000-119999 | 100000-119999 | 100000-149999 | 15 ACH50 | R-30 | Ceiling R-13 | Uninsulated | Uninsulated | Unfinished, Uninsulated | None | Brick, 12-in, 3-wythe, R-19 | Summer = 0.7, Winter = 0.85 | None | 100% CFL | 100% Usage | 100% Usage | CR04 | None | EF 15.9 | EF 12, National Average | None | None | None | None | None | None | None | None | Cooling Season, 7 days/wk | Left/Right at 15ft | 4 | North | None | 100% | 85% | G26002400 | In metro area, not/partially in principal city | None | None | No | Hour11 | 104 | EF 17.6, 100% Usage | Composition Shingles | Stochastic | 1 | 1 | 2018 | 31 | 12 | 15 | None | MI | Owner | 1 | Medium | Vacant | 1990s | 1980-99 | Electric Premium | Electricity | Yes | Southwest Michigan | 42.13 | -86.42 | F18 B18 L18 R18 | Double, Clear, Metal, Air | 0 | 0 |  | 0 | 0 |  | 0 | 0 |  | 0 | 0 |  | 491.4802 | 0.99168 |  | 0 | 0 |  | 319.7405 | 0.64516 |  | 0 | 0 |  | 0 | 0 | 0 | 0 | 212.4765 | 0 | 0 |  | 0 | 0 | 0 |  | 16.412 | 0.033115 |  | 0 | 0 |  | 0 | 0 | 0 | 0 | 0 |  | 914.0887 | 1.8444 |  | 0 | 0 | 0 | 0 | 0 | 0 | 0 | 0 | 11402.223 | 23.0069 |  | 0 | 0 | 0 |  | 0 | 0 | 0 | 0 |  | 0 | 0 | 0 | 0 | 0 | 13356.4209 | 13356.4209 | 26.9499 |  | 1953.9048 | 1953.9048 | 0 | 11402.223 | 0 | 354.1377 | 0 | 2599.5007 | 0 | 794.0447 | 0 | 2599.5007 | 0 | 754.3395 | 0 | 2599.5007 | 0 | 820.4388 | 0 | 2599.5007 | 0 | 2953.6384 | 3393.5454 | 3353.8402 | 3419.9395
358678 | 0 | 242.131 | TRUE | 2176 | Non-CBSA East North Central | 5A | 5A | Hour0 | 4 | Cold | None | None | East North Central | East North Central | Midwest | Not in a census Place | Gas, 120% Usage | EnergyStar, 120% Usage | Yes | Gas, 120% Usage | 70F | No | 0F | None | Not Applicable | G2601610 | G2601610, G26002701 | None | 290 Rated kWh, 120% Usage | 20 ft^2 | Fiberglass | 20% Leakage, Uninsulated | 2 ft | None | data/cambium/LRMER_MidCase_15_2025start,data/cambium/LRMER_LowRECost_15_2025start,data/cambium/LRMER_95DecarbBy2035_15_2025start,data/cambium/LRMER_LowRECost_25_2025start | kg/MWh,kg/MWh,kg/MWh,kg/MWh | /lib/resources/data/cambium/LRMER_MidCase_15_2025start/RFCMc.csv,/lib/resources/data/cambium/LRMER_LowRECost_15_2025start/RFCMc.csv,/lib/resources/data/cambium/LRMER_95DecarbBy2035_15_2025start/RFCMc.csv,/lib/resources/data/cambium/LRMER_LowRECost_25_2025start/RFCMc.csv | lb/MBtu,lb/MBtu,lb/MBtu,lb/MBtu | 195.9,195.9,195.9,195.9 | 147.3,147.3,147.3,147.3 | 177.8,177.8,177.8,177.8 | LRMER_MidCase_15_2025start,LRMER_LowRECost_15_2025start,LRMER_95DecarbBy2035_15_2025start,LRMER_LowRECost_25_2025start | CO2e,CO2e,CO2e,CO2e | 200.0,200.0,200.0,200.0 | 150-200% | RFCMc | Vented Attic | None | None | None | None | None | Single-Family Detached | Single-Family Detached | Single-Family Detached | 2000-2499 | 1500-2499 | Vented Crawlspace | 1 Car | 1 | 1 | <8 | None | Brick | No | Natural Gas | 68F | No | 0F | None | No Exterior Use | Uninsulated | 200% Usage | AC, SEER 15 | 100% Conditioned | Central AC | Yes | None | No | Fuel Furnace, 80% AFUE | Ducted Heating | Natural Gas Fuel Furnace | None | None | None | No | None | None | None | None | 25000-29999 | 20000-39999 | 20000-39999 | 30 ACH50 | R-13 | Uninsulated | Uninsulated | Uninsulated | Unfinished, Uninsulated | None | Brick, 12-in, 3-wythe, Uninsulated | Summer = 0.7, Winter = 0.85 | MISO | 100% LED | 100% Usage | 100% Usage | CR04 | None | None | EF 12, National Average | None | None | None | None | None | None | None | None | Cooling Season, 7 days/wk | Left/Right at 15ft | 2 | East | None | 200% | 85% | G26002701 | In metro area, not/partially in principal city | None | None | No | Hour3 | 103 | EF 17.6, 100% Usage | Composition Shingles | Stochastic | 1 | 1 | 2018 | 31 | 12 | 15 | None | MI | Owner | 1 | High | Occupied | 1960s | 1960-79 | Natural Gas Standard | Natural Gas | Yes | Ann Arbor Municipal | 42.22 | -83.75 | F12 B12 L12 R12 | Single, Clear, Non-metal | 0 | 0 |  | 42.7884 | 0.067053 |  | 28.1348 | 0.04409 |  | 374.2518 | 0.58649 |  | 3317.2714 | 5.1985 |  | 109.3155 | 0.17131 |  | 319.7405 | 0.50106 |  | 1834.6249 | 2.875 |  | 0 | 0 | 0 | 0 | 0 | 34.8755 | 0.054653 |  | 16.7051 | 575.5916 | 0.90201 |  | 21.9803 | 0.034445 |  | 4069.2918 | 6.377 |  | 0 | 0 | 0 | 33.4101 | 0.052357 |  | 434.0383 | 0.68018 |  | 0 | 0 | 0 | 0 | 570.3163 | 0 | 0 | 0 | 72067.0553 | 112.936 |  | 0 | 7113.1279 | 11.147 |  | 0 | 0 | 976.2197 | 1.5298 |  | 0 | 0 | 0 | 0 | 0 | 91938.4462 | 91938.4462 | 144.0763 |  | 11211.7269 | 11211.7269 | 0 | 80726.7193 | 0 | 2041.7095 | 0 | 18404.0269 | 0 | 4541.6771 | 0 | 18404.0269 | 0 | 4315.5372 | 0 | 18404.0269 | 0 | 4718.5581 | 0 | 18404.0269 | 0 | 20445.7364 | 22945.7039 | 22719.5641 | 23122.585
358682 | 0 | 242.131 | TRUE | 1220 | Non-CBSA East North Central | 6A | 6A | Hour7 | 3 | Cold | None | None | East North Central | East North Central | Midwest | Not in a census Place | Electric, 80% Usage | Standard, 80% Usage | Yes | Electric, 80% Usage | 75F | No | 0F | None | Not Applicable | G2600470 | G2600470, G26000400 | None | 290 Rated kWh, 80% Usage | 20 ft^2 | Fiberglass | None | 2 ft | None | data/cambium/LRMER_MidCase_15_2025start,data/cambium/LRMER_LowRECost_15_2025start,data/cambium/LRMER_95DecarbBy2035_15_2025start,data/cambium/LRMER_LowRECost_25_2025start | kg/MWh,kg/MWh,kg/MWh,kg/MWh | /lib/resources/data/cambium/LRMER_MidCase_15_2025start/RFCMc.csv,/lib/resources/data/cambium/LRMER_LowRECost_15_2025start/RFCMc.csv,/lib/resources/data/cambium/LRMER_95DecarbBy2035_15_2025start/RFCMc.csv,/lib/resources/data/cambium/LRMER_LowRECost_25_2025start/RFCMc.csv | lb/MBtu,lb/MBtu,lb/MBtu,lb/MBtu | 195.9,195.9,195.9,195.9 | 147.3,147.3,147.3,147.3 | 177.8,177.8,177.8,177.8 | LRMER_MidCase_15_2025start,LRMER_LowRECost_15_2025start,LRMER_95DecarbBy2035_15_2025start,LRMER_LowRECost_25_2025start | CO2e,CO2e,CO2e,CO2e | 200.0,200.0,200.0,200.0 | 400%+ | RFCMc | Vented Attic | None | None | None | None | None | Single-Family Detached | Single-Family Detached | Single-Family Detached | 1000-1499 | 0-1499 | Vented Crawlspace | None | 1 | 1 | <8 | None | Brick | No | Electricity | 67F | No | 0F | None | No Exterior Use | Uninsulated | 50% Usage | Room AC, EER 9.8 | 40% Conditioned | Room AC | No | None | Yes | Electric Baseboard, 100% Efficiency | Non-Ducted Heating | Electricity Baseboard | None | None | None | No | None | None | None | None | 60000-69999 | 60000-79999 | 60000-99999 | 40 ACH50 | Uninsulated | Uninsulated | Uninsulated | Uninsulated | Unfinished, Uninsulated | None | Brick, 12-in, 3-wythe, Uninsulated | Summer = 0.7, Winter = 0.85 | MISO | 100% LED | 100% Usage | 100% Usage | CR04 | None | None | EF 12, National Average | Gas Fireplace | None | None | None | None | None | None | None | Cooling Season, 7 days/wk | Left/Right at 15ft | 2 | East | None | 50% | 85% | G26000400 | Not/partially in metro area | None | None | No | Hour17 | 103 | EF 6.7, 100% Usage | Composition Shingles | Stochastic | 1 | 1 | 2018 | 31 | 12 | 15 | None | MI | Renter | 1 | Low | Occupied | 1950s | 1940-59 | Electric Standard | Electricity | Yes | Pellston Rgnl Arpt | 45.57 | -84.8 | F12 B12 L12 R12 | Double, Low-E, Non-metal, Air, M-Gain | 0 | 0 |  | 610.174 | 1.7055 |  | 22.8595 | 0.063894 |  | 0 | 0 |  | 731.7985 | 2.0454 |  | 72.9747 | 0.20397 |  | 319.7405 | 0.8937 |  | 0 | 0 |  | 0 | 45724.3622 | 0 | 0 | 1747.8759 | 26.9625 | 0.075363 |  | 0 | 375.131 | 1.0485 |  | 21.9803 | 0.061437 |  | 895.3321 | 2.5025 |  | 0 | 0 | 0 | 324.4297 | 0.90681 |  | 1356.0398 | 3.7902 |  | 0 | 0 | 0 | 0 | 0 | 1460.9593 | 0 | 0 | 0 | 0 |  | 0 | 0 | 0 |  | 0 | 0 | 0 | 0 |  | 0 | 0 | 0 | 0 | 0 | 53690.327 | 53690.327 | 150.0689 |  | 52229.3677 | 52229.3677 | 0 | 1460.9593 | 0 | 9492.3724 | 0 | 333.0547 | 0 | 21549.0513 | 0 | 333.0547 | 0 | 19728.5756 | 0 | 333.0547 | 0 | 22605.3645 | 0 | 333.0547 | 0 | 9825.4272 | 21882.106 | 20061.6303 | 22938.4193
358685 | 0 | 242.131 | TRUE | 853 | Non-CBSA East North Central | 6A | 6A | Hour7 | 3 | Cold | None | Standard Efficiency, No usage | East North Central | East North Central | Midwest | Not in a census Place | None | None | None | Electric, 100% Usage | 72F | No | 0F | None | Double-Loaded Interior | G2601290 | G2601290, G26001300 | None | 290 Rated kWh, 100% Usage | 20 ft^2 | Fiberglass | None | 2 ft | None | data/cambium/LRMER_MidCase_15_2025start,data/cambium/LRMER_LowRECost_15_2025start,data/cambium/LRMER_95DecarbBy2035_15_2025start,data/cambium/LRMER_LowRECost_25_2025start | kg/MWh,kg/MWh,kg/MWh,kg/MWh | /lib/resources/data/cambium/LRMER_MidCase_15_2025start/RFCMc.csv,/lib/resources/data/cambium/LRMER_LowRECost_15_2025start/RFCMc.csv,/lib/resources/data/cambium/LRMER_95DecarbBy2035_15_2025start/RFCMc.csv,/lib/resources/data/cambium/LRMER_LowRECost_25_2025start/RFCMc.csv | lb/MBtu,lb/MBtu,lb/MBtu,lb/MBtu | 195.9,195.9,195.9,195.9 | 147.3,147.3,147.3,147.3 | 177.8,177.8,177.8,177.8 | LRMER_MidCase_15_2025start,LRMER_LowRECost_15_2025start,LRMER_95DecarbBy2035_15_2025start,LRMER_LowRECost_25_2025start | CO2e,CO2e,CO2e,CO2e | 200.0,200.0,200.0,200.0 | 100-150% | RFCMc | None | Not Applicable | None | Bottom | 2 | None | 2 Unit | Multifamily with 2-4 Units | Multi-Family with 2 - 4 Units | 750-999 | 0-1499 | Unheated Basement | None | 2 | 2 | <8 | Vinyl, Light | Brick | No | Electricity | 55F | No | 0F | None | No Exterior Use | Uninsulated | 100% Usage | Room AC, EER 10.7 | 40% Conditioned | Room AC | No | None | Yes | Electric Baseboard, 100% Efficiency | Non-Ducted Heating | Electricity Baseboard | None | None | None | No | None | None | None | None | 25000-29999 | 20000-39999 | 20000-39999 | 10 ACH50 | None | Uninsulated | Uninsulated | Uninsulated | Finished, R-19 | None | Brick, 12-in, 3-wythe, Uninsulated | Summer = 0.7, Winter = 0.85 | MISO | 100% Incandescent | 100% Usage | 100% Usage | CR04 | None | None | None | None | None | None | None | None | None | None | Typical Efficiency | Cooling Season, 7 days/wk | 27 | 3 | East | None | 100% | 96% | G26001300 | Not/partially in metro area | None | None | None | Hour14 | 103 | EF 17.6, 100% Usage | Wood Shingles | Stochastic | 1 | 1 | 2018 | 31 | 12 | 15 | None | MI | Renter | 1 | Medium | Vacant | 1960s | 1960-79 | Electric Standard | Electricity | Yes | Houghton Lake Rosco | 44.37 | -84.69 | F15 B15 L15 R15 | Double, Low-E, Non-metal, Air, M-Gain | 0 | 0 |  | 0 | 0 |  | 0 | 0 |  | 0 | 0 |  | 236.2153 | 0.94431 |  | 0 | 0 |  | 0 | 0 |  | 0 | 0 |  | 0 | 7543.0632 | 0 | 0 | 369.8557 | 0 | 0 |  | 0 | 0 | 0 |  | 21.9803 | 0.08787 |  | 0 | 0 |  | 0 | 0 | 0 | 0 | 0 |  | 434.0383 | 1.7351 |  | 0 | 0 | 0 | 0 | 0 | 0 | 0 | 0 | 0 | 0 |  | 0 | 0 | 0 |  | 0 | 0 | 0 | 0 |  | 0 | 0 | 0 | 0 | 0 | 8604.8597 | 8604.8597 | 34.3993 |  | 8604.8597 | 8604.8597 | 0 | 0 | 0 | 1587.9566 | 0 | 0 | 0 | 3555.5237 | 0 | 0 | 0 | 3270.5647 | 0 | 0 | 0 | 3731.6223 | 0 | 0 | 0 | 1587.9566 | 3555.5237 | 3270.5647 | 3731.6223
358712 | 0 | 242.131 | TRUE | 2176 | Non-CBSA East North Central | 5A | 5A | Hour23 | 4 | Cold | None | Standard Efficiency | East North Central | East North Central | Midwest | MI, Kalamazoo | Gas, 120% Usage | EnergyStar, 120% Usage | Yes | Gas, 120% Usage | 70F | No | 0F | None | Not Applicable | G2600770 | G2600770, G26002102 | None | 290 Rated kWh, 120% Usage | 20 ft^2 | Fiberglass | 0% Leakage, Uninsulated | 2 ft | None | data/cambium/LRMER_MidCase_15_2025start,data/cambium/LRMER_LowRECost_15_2025start,data/cambium/LRMER_95DecarbBy2035_15_2025start,data/cambium/LRMER_LowRECost_25_2025start | kg/MWh,kg/MWh,kg/MWh,kg/MWh | /lib/resources/data/cambium/LRMER_MidCase_15_2025start/RFCMc.csv,/lib/resources/data/cambium/LRMER_LowRECost_15_2025start/RFCMc.csv,/lib/resources/data/cambium/LRMER_95DecarbBy2035_15_2025start/RFCMc.csv,/lib/resources/data/cambium/LRMER_LowRECost_25_2025start/RFCMc.csv | lb/MBtu,lb/MBtu,lb/MBtu,lb/MBtu | 195.9,195.9,195.9,195.9 | 147.3,147.3,147.3,147.3 | 177.8,177.8,177.8,177.8 | LRMER_MidCase_15_2025start,LRMER_LowRECost_15_2025start,LRMER_95DecarbBy2035_15_2025start,LRMER_LowRECost_25_2025start | CO2e,CO2e,CO2e,CO2e | 200.0,200.0,200.0,200.0 | 200-300% | RFCMc | Vented Attic | None | None | None | None | None | Single-Family Detached | Single-Family Detached | Single-Family Detached | 2000-2499 | 1500-2499 | Heated Basement | 2 Car | 2 | 2 | <8 | Wood, Medium/Dark | Wood Frame | No | Natural Gas | 76F | Yes | 3F | Day +2h | No Exterior Use | Uninsulated | 200% Usage | AC, SEER 15 | 100% Conditioned | Central AC | Yes | None | No | Fuel Furnace, 92.5% AFUE | Ducted Heating | Natural Gas Fuel Furnace | None | None | None | No | None | None | None | None | 60000-69999 | 60000-79999 | 60000-99999 | 20 ACH50 | R-7 | Uninsulated | Uninsulated | Uninsulated | Unfinished, Uninsulated | None | Wood Stud, Uninsulated | Summer = 0.7, Winter = 0.85 | MISO | 100% Incandescent | 100% Usage | 100% Usage | CR04 | None | None | EF 12, National Average | None | None | None | None | None | None | None | None | Cooling Season, 7 days/wk | Left/Right at 15ft | 5 | Southwest | None | 200% | 85% | G26002102 | In metro area, principal city | None | None | No | Hour8 | 104 | EF 17.6, 100% Usage | Composition Shingles | Stochastic | 1 | 1 | 2018 | 31 | 12 | 15 | None | MI | Owner | 1 | High | Occupied | 1940s | 1940-59 | Natural Gas Standard | Natural Gas | Yes | Kalamazoo Battle Cr | 42.24 | -85.55 | F15 B15 L15 R15 | Single, Clear, Non-metal | 67.9925 | 0.10655 |  | 82.9391 | 0.12997 |  | 54.2181 | 0.084965 |  | 849.9061 | 1.3319 |  | 3332.2181 | 5.2219 |  | 234.1638 | 0.36696 |  | 319.7405 | 0.50106 |  | 1073.2263 | 1.6818 |  | 0 | 0 | 0 | 0 | 0 | 208.6666 | 0.327 |  | 99.9372 | 2355.9983 | 3.6921 |  | 21.9803 | 0.034445 |  | 5583.59 | 8.75 |  | 0 | 0 | 0 | 49.8221 | 0.078076 |  | 434.0383 | 0.68018 |  | 0 | 0 | 0 | 0 | 1101.9472 | 0 | 0 | 0 | 56216.8926 | 88.0972 |  | 0 | 13923.5135 | 21.8195 |  | 0 | 0 | 1457.7355 | 2.2844 |  | 0 | 0 | 0 | 0 | 0 | 87468.5262 | 87468.5262 | 137.0715 |  | 14768.4374 | 14768.4374 | 0 | 72699.7958 | 0 | 2663.7597 | 0 | 16574.0665 | 0 | 5945.5604 | 0 | 16574.0665 | 0 | 5654.4557 | 0 | 16574.0665 | 0 | 6195.1029 | 0 | 16574.0665 | 0 | 19237.8263 | 22519.6269 | 22228.5222 | 22769.1694
358729 | 0 | 242.131 | TRUE | 2176 | CBSA Detroit-Warren-Dearborn, MI | 5A | 5A | Hour5 | 4 | Cold | None | None | East North Central | East North Central | Midwest | Not in a census Place | Gas, 80% Usage | Standard, 80% Usage | Yes | Electric, 80% Usage | 70F | No | 0F | None | Not Applicable | G2601250 | G2601250, G26002906 | None | None | 20 ft^2 | Fiberglass | 0% Leakage, Uninsulated | 2 ft | None | data/cambium/LRMER_MidCase_15_2025start,data/cambium/LRMER_LowRECost_15_2025start,data/cambium/LRMER_95DecarbBy2035_15_2025start,data/cambium/LRMER_LowRECost_25_2025start | kg/MWh,kg/MWh,kg/MWh,kg/MWh | /lib/resources/data/cambium/LRMER_MidCase_15_2025start/RFCMc.csv,/lib/resources/data/cambium/LRMER_LowRECost_15_2025start/RFCMc.csv,/lib/resources/data/cambium/LRMER_95DecarbBy2035_15_2025start/RFCMc.csv,/lib/resources/data/cambium/LRMER_LowRECost_25_2025start/RFCMc.csv | lb/MBtu,lb/MBtu,lb/MBtu,lb/MBtu | 195.9,195.9,195.9,195.9 | 147.3,147.3,147.3,147.3 | 177.8,177.8,177.8,177.8 | LRMER_MidCase_15_2025start,LRMER_LowRECost_15_2025start,LRMER_95DecarbBy2035_15_2025start,LRMER_LowRECost_25_2025start | CO2e,CO2e,CO2e,CO2e | 200.0,200.0,200.0,200.0 | 400%+ | RFCMc | Vented Attic | None | None | None | None | None | Single-Family Detached | Single-Family Detached | Single-Family Detached | 2000-2499 | 1500-2499 | Heated Basement | 1 Car | 2 | 2 | <8 | None | Brick | No | Electricity | 68F | Yes | 6F | Night +3h | No Exterior Use | Uninsulated | 50% Usage | Room AC, EER 9.8 | 40% Conditioned | Room AC | Yes | None | No | Electric Furnace, 100% AFUE | Ducted Heating | Electricity Electric Furnace | None | None | None | No | None | None | None | None | 200000+ | 140000+ | 150000+ | 8 ACH50 | R-38 | Uninsulated | Uninsulated | Uninsulated | Unfinished, Uninsulated | None | Brick, 12-in, 3-wythe, R-7 | Summer = 0.7, Winter = 0.85 | MISO | 100% LED | 100% Usage | 100% Usage | CR04 | None | None | None | None | None | None | None | None | None | None | None | Cooling Season, 7 days/wk | Left/Right at 15ft | 2 | West | None | 50% | 85% | G26002906 | In metro area, not/partially in principal city | None | None | No | Hour12 | 103 | EF 17.6, 100% Usage | Composition Shingles | Stochastic | 1 | 1 | 2018 | 31 | 12 | 15 | None | MI | Owner | 1 | Low | Occupied | 1970s | 1960-79 | Natural Gas Standard | Natural Gas | Yes | Oakland Co Intl | 42.67 | -83.42 | F12 B12 L12 R12 | Double, Low-E, Non-metal, Air, M-Gain | 0 | 0 |  | 54.5112 | 0.085424 |  | 22.8595 | 0.035823 |  | 0 | 0 |  | 1127.1513 | 1.7664 |  | 0 | 0 |  | 0 | 0 |  | 525.7695 | 0.82393 |  | 0 | 21945.7479 | 0 | 0 | 0 | 34.8755 | 0.054653 |  | 16.7051 | 575.5916 | 0.90201 |  | 21.9803 | 0.034445 |  | 1017.2497 | 1.5941 |  | 0 | 0 | 0 | 324.4297 | 0.50841 |  | 434.0383 | 0.68018 |  | 0 | 0 | 0 | 0 | 724.7648 | 0 | 0 | 0 | 0 | 0 |  | 0 | 3085.4522 | 4.8352 |  | 0 | 0 | 0 | 0 |  | 0 | 0 | 0 | 0 | 0 | 29911.1265 | 29911.1265 | 46.8736 |  | 26101.2026 | 26101.2026 | 0 | 3810.217 | 0 | 4653.9598 | 0 | 868.6194 | 0 | 10517.8314 | 0 | 868.6194 | 0 | 9753.4357 | 0 | 868.6194 | 0 | 11013.9131 | 0 | 868.6194 | 0 | 5522.5792 | 11386.4508 | 10622.0551 | 11882.5325
358730 | 0 | 242.131 | TRUE | 853 | CBSA Detroit-Warren-Dearborn, MI | 5A | 5A | Hour6 | 2 | Cold | None | Standard Efficiency | East North Central | East North Central | Midwest | Not in a census Place | None | None | None | Gas, 100% Usage | 68F | No | 0F | None | Double-Loaded Interior | G2600990 | G2600990, G26003004 | None | None | 20 ft^2 | Fiberglass | 20% Leakage, R-4 | 2 ft | None | data/cambium/LRMER_MidCase_15_2025start,data/cambium/LRMER_LowRECost_15_2025start,data/cambium/LRMER_95DecarbBy2035_15_2025start,data/cambium/LRMER_LowRECost_25_2025start | kg/MWh,kg/MWh,kg/MWh,kg/MWh | /lib/resources/data/cambium/LRMER_MidCase_15_2025start/RFCMc.csv,/lib/resources/data/cambium/LRMER_LowRECost_15_2025start/RFCMc.csv,/lib/resources/data/cambium/LRMER_95DecarbBy2035_15_2025start/RFCMc.csv,/lib/resources/data/cambium/LRMER_LowRECost_25_2025start/RFCMc.csv | lb/MBtu,lb/MBtu,lb/MBtu,lb/MBtu | 195.9,195.9,195.9,195.9 | 147.3,147.3,147.3,147.3 | 177.8,177.8,177.8,177.8 | LRMER_MidCase_15_2025start,LRMER_LowRECost_15_2025start,LRMER_95DecarbBy2035_15_2025start,LRMER_LowRECost_25_2025start | CO2e,CO2e,CO2e,CO2e | 200.0,200.0,200.0,200.0 | 150-200% | RFCMc | None | Right | None | Bottom | 4 | None | 3 or 4 Unit | Multifamily with 2-4 Units | Multi-Family with 2 - 4 Units | 750-999 | 0-1499 | Slab | None | 2 | 2 | <8 | None | Brick | No | Natural Gas | 72F | Yes | 3F | Night -1h | No Exterior Use | Uninsulated | 100% Usage | AC, SEER 8 | 100% Conditioned | Central AC | Yes | None | No | Fuel Furnace, 76% AFUE | Ducted Heating | Natural Gas Fuel Furnace | None | None | None | No | None | None | None | None | 20000-24999 | 20000-39999 | 20000-39999 | 20 ACH50 | None | None | None | None | Finished, R-19 | Uninsulated | Brick, 12-in, 3-wythe, R-7 | Summer = 0.7, Winter = 0.85 | MISO | 100% CFL | 100% Usage | 100% Usage | CR04 | None | None | None | None | None | None | None | None | None | None | Typical Efficiency | Cooling Season, 7 days/wk | None | 1 | South | None | 100% | 96% | G26003004 | In metro area, not/partially in principal city | None | None | None | Hour7 | 103 | EF 17.6, 100% Usage | Asphalt Shingles, Medium | Stochastic | 1 | 1 | 2018 | 31 | 12 | 15 | None | MI | Renter | 1 | Medium | Occupied | 1970s | 1960-79 | Natural Gas Standard | Natural Gas | Yes | Selfridge Angb | 42.6 | -82.83 | F12 B12 L12 R12 | Single, Clear, Metal | 67.9925 | 0.27181 |  | 0 | 0 |  | 0 | 0 |  | 161.7752 | 0.64672 |  | 2326.3982 | 9.3001 |  | 0 | 0 |  | 0 | 0 |  | 387.1469 | 1.5477 |  | 0 | 0 | 0 | 0 | 0 | 35.7547 | 0.14293 |  | 0 | 390.3707 | 1.5606 |  | 16.412 | 0.065609 |  | 1328.1981 | 5.3097 |  | 0 | 0 | 0 | 23.7388 | 0.094899 |  | 434.0383 | 1.7351 |  | 258.1956 | 0 | 0 | 0 | 0 | 0 | 0 | 0 | 16135.3208 | 64.5035 |  | 0 | 2909.9027 | 11.6328 |  | 0 | 0 | 694.8715 | 2.7779 |  | 0 | 0 | 0 | 0 | 0 | 25169.8227 | 25169.8227 | 100.6203 |  | 5430.0208 | 5430.0208 | 0 | 19739.8019 | 0 | 996.4749 | 0 | 4500.2863 | 0 | 2207.234 | 0 | 4500.2863 | 0 | 2108.1222 | 0 | 4500.2863 | 0 | 2283.4053 | 0 | 4500.2863 | 0 | 5496.7612 | 6707.5203 | 6608.4086 | 6783.6916
358734 | 0 | 242.131 | TRUE | 1690 | CBSA Detroit-Warren-Dearborn, MI | 5A | 5A | Hour3 | 4 | Cold | None | Standard Efficiency | East North Central | East North Central | Midwest | Not in a census Place | Gas, 120% Usage | EnergyStar, 120% Usage | Yes | Electric, 120% Usage | 72F | Yes | 2F | Day Setup -5h | Not Applicable | G2601250 | G2601250, G26002904 | None | None | 20 ft^2 | Fiberglass | 30% Leakage, R-4 | 2 ft | None | data/cambium/LRMER_MidCase_15_2025start,data/cambium/LRMER_LowRECost_15_2025start,data/cambium/LRMER_95DecarbBy2035_15_2025start,data/cambium/LRMER_LowRECost_25_2025start | kg/MWh,kg/MWh,kg/MWh,kg/MWh | /lib/resources/data/cambium/LRMER_MidCase_15_2025start/RFCMc.csv,/lib/resources/data/cambium/LRMER_LowRECost_15_2025start/RFCMc.csv,/lib/resources/data/cambium/LRMER_95DecarbBy2035_15_2025start/RFCMc.csv,/lib/resources/data/cambium/LRMER_LowRECost_25_2025start/RFCMc.csv | lb/MBtu,lb/MBtu,lb/MBtu,lb/MBtu | 195.9,195.9,195.9,195.9 | 147.3,147.3,147.3,147.3 | 177.8,177.8,177.8,177.8 | LRMER_MidCase_15_2025start,LRMER_LowRECost_15_2025start,LRMER_95DecarbBy2035_15_2025start,LRMER_LowRECost_25_2025start | CO2e,CO2e,CO2e,CO2e | 200.0,200.0,200.0,200.0 | 100-150% | RFCMc | Vented Attic | None | None | None | None | None | Mobile Home | Mobile Home | Mobile Home | 1500-1999 | 1500-2499 | Ambient | None | 1 | 1 | <8 | Wood, Medium/Dark | Wood Frame | No | Natural Gas | 70F | Yes | 3F | Day and Night -5h | No Exterior Use | Uninsulated | 200% Usage | Room AC, EER 10.7 | 20% Conditioned | Room AC | Yes | None | No | Fuel Furnace, 92.5% AFUE | Ducted Heating | Natural Gas Fuel Furnace | None | None | None | No | None | None | None | None | 25000-29999 | 20000-39999 | 20000-39999 | 15 ACH50 | R-30 | Ceiling R-13 | None | None | Unfinished, Uninsulated | None | Wood Stud, R-11 | Summer = 0.7, Winter = 0.85 | MISO | 100% CFL | 100% Usage | 100% Usage | CR04 | None | EF 17.6 | EF 12, National Average | None | None | None | None | None | None | None | None | Cooling Season, 7 days/wk | Left/Right at 15ft | 3 | Northwest | None | 200% | 94% | G26002904 | In metro area, not/partially in principal city | None | None | No | Hour11 | 103 | EF 17.6, 100% Usage | Metal, Dark | Stochastic | 1 | 1 | 2018 | 31 | 12 | 15 | None | MI | Owner | 1 | High | Occupied | 1990s | 1980-99 | Natural Gas Standard | Natural Gas | Yes | Oakland Co Intl | 42.67 | -83.42 | F18 B18 L18 R18 | Single, Clear, Metal | 67.9925 | 0.13719 |  | 56.2696 | 0.11354 |  | 36.6339 | 0.073918 |  | 0 | 0 |  | 562.6965 | 1.1354 |  | 0 | 0 |  | 319.7405 | 0.64516 |  | 702.7844 | 1.418 |  | 0 | 0 | 0 | 0 | 0 | 46.0122 | 0.092841 |  | 0 | 620.1384 | 1.2513 |  | 21.9803 | 0.044351 |  | 4784.0921 | 9.6531 |  | 0 | 0 | 0 | 565.6272 | 1.1413 |  | 868.0765 | 1.7516 |  | 0 | 0 | 0 | 0 | 747.3312 | 0 | 0 | 0 | 31693.8778 | 63.9504 |  | 0 | 9345.4503 | 18.8568 |  | 0 | 0 | 0 | 0 |  | 0 | 0 | 0 | 0 | 0 | 50439.2896 | 50439.2896 | 101.774 |  | 8652.6303 | 8652.6303 | 0 | 41786.6593 | 0 | 1547.8431 | 0 | 9526.503 | 0 | 3499.5853 | 0 | 9526.503 | 0 | 3289.1761 | 0 | 9526.503 | 0 | 3645.4997 | 0 | 9526.503 | 0 | 11074.3461 | 13026.0883 | 12815.6791 | 13172.0026
358765 | 0 | 242.131 | TRUE | 1220 | Non-CBSA East North Central | 6A | 6A | Hour0 | 4 | Cold | None | None | East North Central | East North Central | Midwest | Not in a census Place | Propane, 100% Usage | Standard, 100% Usage | Yes | Electric, 100% Usage | 70F | Yes | 2F | Night Setback +2h | Not Applicable | G2601230 | G2601230, G26000600 | None | 318 Rated kWh, 100% Usage | 20 ft^2 | Fiberglass | None | 2 ft | None | data/cambium/LRMER_MidCase_15_2025start,data/cambium/LRMER_LowRECost_15_2025start,data/cambium/LRMER_95DecarbBy2035_15_2025start,data/cambium/LRMER_LowRECost_25_2025start | kg/MWh,kg/MWh,kg/MWh,kg/MWh | /lib/resources/data/cambium/LRMER_MidCase_15_2025start/RFCMc.csv,/lib/resources/data/cambium/LRMER_LowRECost_15_2025start/RFCMc.csv,/lib/resources/data/cambium/LRMER_95DecarbBy2035_15_2025start/RFCMc.csv,/lib/resources/data/cambium/LRMER_LowRECost_25_2025start/RFCMc.csv | lb/MBtu,lb/MBtu,lb/MBtu,lb/MBtu | 195.9,195.9,195.9,195.9 | 147.3,147.3,147.3,147.3 | 177.8,177.8,177.8,177.8 | LRMER_MidCase_15_2025start,LRMER_LowRECost_15_2025start,LRMER_95DecarbBy2035_15_2025start,LRMER_LowRECost_25_2025start | CO2e,CO2e,CO2e,CO2e | 200.0,200.0,200.0,200.0 | 200-300% | RFCMc | Vented Attic | None | None | None | None | None | Single-Family Detached | Single-Family Detached | Single-Family Detached | 1000-1499 | 0-1499 | Heated Basement | None | 1 | 1 | <8 | Vinyl, Light | Brick | No | Propane | 70F | No | 0F | None | No Exterior Use | Uninsulated | 100% Usage | Room AC, EER 10.7 | 20% Conditioned | Room AC | No | None | No | Fuel Wall/Floor Furnace, 68% AFUE | Non-Ducted Heating | Propane Fuel Wall/Floor Furnace | None | None | None | No | None | None | None | None | 70000-79999 | 60000-79999 | 60000-99999 | 30 ACH50 | R-38 | Uninsulated | Uninsulated | Uninsulated | Unfinished, Uninsulated | None | Brick, 12-in, 3-wythe, R-7 | Summer = 0.7, Winter = 0.85 | MISO | 100% Incandescent | 100% Usage | 100% Usage | CR04 | None | None | None | None | None | None | Electric | None | None | None | None | Cooling Season, 7 days/wk | Left/Right at 15ft | 5 | Southwest | None | 100% | 85% | G26000600 | Not/partially in metro area | None | None | No | Hour16 | 103 | EF 17.6, 100% Usage | Composition Shingles | Stochastic | 1 | 1 | 2018 | 31 | 12 | 15 | None | MI | Owner | 1 | Medium | Occupied | 1970s | 1960-79 | Propane Standard | Propane | Yes | Roben Hood | 43.72 | -85.5 | F15 B15 L15 R15 | Double, Clear, Non-metal, Air, Exterior Clear Storm | 0 | 0 |  | 131.882 | 0.36862 |  | 55.0974 | 0.154 |  | 0 | 0 |  | 444.8819 | 1.2435 |  | 208.9597 | 0.58406 |  | 0 | 0 |  | 0 | 0 |  | 0 | 0 | 1266.3601 | 1251.1204 | 0 | 160.896 | 0.44972 |  | 0 | 1535.3993 | 4.2916 |  | 21.9803 | 0.061437 |  | 2547.9599 | 7.1218 |  | 0 | 0 | 0 | 603.1403 | 1.6858 |  | 434.0383 | 1.2132 |  | 0 | 0 | 0 | 0 | 0 | 0 | 0 | 0 | 0 | 0 |  | 0 | 0 | 0 |  | 0 | 0 | 0 | 0 |  | 1750.5135 | 0 | 34891.2832 | 8849.8671 | 0 | 54153.3792 | 54153.3792 | 151.3631 |  | 8661.7155 | 8661.7155 | 0 | 0 | 45491.6638 | 1553.0213 | 0 | 0 | 12518.5933 | 3497.0597 | 0 | 0 | 12518.5933 | 3296.2884 | 0 | 0 | 12518.5933 | 3654.933 | 0 | 0 | 12518.5933 | 14071.6147 | 16015.653 | 15814.8817 | 16173.5263
358774 | 0 | 242.131 | TRUE | 1138 | Non-CBSA East North Central | 5A | 5A | Hour23 | 3 | Cold | None | None | East North Central | East North Central | Midwest | Not in a census Place | Gas, 80% Usage | EnergyStar, 80% Usage | Yes | Electric, 80% Usage | 72F | Yes | 9F | Day Setup and Night Setback -5h | Double-Loaded Interior | G2600810 | G2600810, G26001003 | None | None | 20 ft^2 | Fiberglass | 20% Leakage, R-8 | 2 ft | None | data/cambium/LRMER_MidCase_15_2025start,data/cambium/LRMER_LowRECost_15_2025start,data/cambium/LRMER_95DecarbBy2035_15_2025start,data/cambium/LRMER_LowRECost_25_2025start | kg/MWh,kg/MWh,kg/MWh,kg/MWh | /lib/resources/data/cambium/LRMER_MidCase_15_2025start/RFCMc.csv,/lib/resources/data/cambium/LRMER_LowRECost_15_2025start/RFCMc.csv,/lib/resources/data/cambium/LRMER_95DecarbBy2035_15_2025start/RFCMc.csv,/lib/resources/data/cambium/LRMER_LowRECost_25_2025start/RFCMc.csv | lb/MBtu,lb/MBtu,lb/MBtu,lb/MBtu | 195.9,195.9,195.9,195.9 | 147.3,147.3,147.3,147.3 | 177.8,177.8,177.8,177.8 | LRMER_MidCase_15_2025start,LRMER_LowRECost_15_2025start,LRMER_95DecarbBy2035_15_2025start,LRMER_LowRECost_25_2025start | CO2e,CO2e,CO2e,CO2e | 200.0,200.0,200.0,200.0 | 400%+ | RFCMc | None | Right | None | Bottom | 6 | None | 5 to 9 Unit | Multifamily with 5+ units, 1-3 stories | Multi-Family with 5+ Units | 1000-1499 | 0-1499 | Slab | None | 3 | 3 | <8 | None | Brick | No | Natural Gas | 72F | No | 0F | None | No Exterior Use | Uninsulated | 50% Usage | AC, SEER 13 | 100% Conditioned | Central AC | Yes | None | No | Fuel Furnace, 92.5% AFUE | Ducted Heating | Natural Gas Fuel Furnace | None | None | None | No | None | None | None | None | 80000-99999 | 80000-99999 | 60000-99999 | 4 ACH50 | None | None | None | None | Finished, R-30 | 2ft R10 Perimeter, Vertical | Brick, 12-in, 3-wythe, R-11 | Summer = 0.7, Winter = 0.85 | MISO | 100% Incandescent | 100% Usage | 100% Usage | CR04 | None | None | None | None | None | None | None | None | None | None | None | Cooling Season, 7 days/wk | 27 | 2 | North | None | 50% | 89% | G26001003 | In metro area, not/partially in principal city | None | None | None | Hour14 | 103 | EF 17.6, 100% Usage | Asphalt Shingles, Medium | Stochastic | 1 | 1 | 2018 | 31 | 12 | 15 | None | MI | Renter | 1 | Low | Occupied | 2000s | 2000-09 | Natural Gas Standard | Natural Gas | Yes | Grand Rapids Kent C | 42.88 | -85.52 | F18 B18 L18 R18 | Double, Clear, Metal, Air | 0 | 0 |  | 26.3764 | 0.079036 |  | 17.2912 | 0.051813 |  | 347.8754 | 1.0424 |  | 1592.5482 | 4.772 |  | 0 | 0 |  | 0 | 0 |  | 64.7687 | 0.19408 |  | 0 | 0 | 0 | 0 | 0 | 156.793 | 0.46983 |  | 0 | 1465.0623 | 4.39 |  | 21.9803 | 0.065864 |  | 745.8659 | 2.235 |  | 0 | 0 | 0 | 311.5345 | 0.93351 |  | 434.0383 | 1.3006 |  | 0 | 0 | 0 | 0 | 351.3922 | 0 | 0 | 0 | 8739.3793 | 26.1874 |  | 0 | 2652.8793 | 7.9493 |  | 0 | 0 | 0 | 0 |  | 0 | 0 | 0 | 0 | 0 | 16927.785 | 16927.785 | 50.7239 |  | 5184.1342 | 5184.1342 | 0 | 11743.6508 | 0 | 951.732 | 0 | 2677.3271 | 0 | 2104.1583 | 0 | 2677.3271 | 0 | 1998.6972 | 0 | 2677.3271 | 0 | 2217.2498 | 0 | 2677.3271 | 0 | 3629.0592 | 4781.4855 | 4676.0243 | 4894.5769
358802 | 0 | 242.131 | TRUE | 885 | Non-CBSA East North Central | 5A | 5A | Hour22 | 2 | Cold | None | Standard Efficiency | East North Central | East North Central | Midwest | MI, Lansing | Electric, 100% Usage | Standard, 100% Usage | Yes | Electric, 100% Usage | 70F | No | 0F | None | Not Applicable | G2600650 | G2600650, G26001802 | None | None | 20 ft^2 | Fiberglass | None | 2 ft | None | data/cambium/LRMER_MidCase_15_2025start,data/cambium/LRMER_LowRECost_15_2025start,data/cambium/LRMER_95DecarbBy2035_15_2025start,data/cambium/LRMER_LowRECost_25_2025start | kg/MWh,kg/MWh,kg/MWh,kg/MWh | /lib/resources/data/cambium/LRMER_MidCase_15_2025start/RFCMc.csv,/lib/resources/data/cambium/LRMER_LowRECost_15_2025start/RFCMc.csv,/lib/resources/data/cambium/LRMER_95DecarbBy2035_15_2025start/RFCMc.csv,/lib/resources/data/cambium/LRMER_LowRECost_25_2025start/RFCMc.csv | lb/MBtu,lb/MBtu,lb/MBtu,lb/MBtu | 195.9,195.9,195.9,195.9 | 147.3,147.3,147.3,147.3 | 177.8,177.8,177.8,177.8 | LRMER_MidCase_15_2025start,LRMER_LowRECost_15_2025start,LRMER_95DecarbBy2035_15_2025start,LRMER_LowRECost_25_2025start | CO2e,CO2e,CO2e,CO2e | 200.0,200.0,200.0,200.0 | 0-100% | RFCMc | Vented Attic | None | None | None | None | None | Single-Family Detached | Single-Family Detached | Single-Family Detached | 750-999 | 0-1499 | Vented Crawlspace | None | 2 | 2 | <8 | Vinyl, Light | Wood Frame | No | Natural Gas | 72F | Yes | 3F | Night +4h | No Exterior Use | Uninsulated | 100% Usage | Room AC, EER 12.0 | 40% Conditioned | Room AC | No | None | No | Fuel Boiler, 80% AFUE | Non-Ducted Heating | Natural Gas Fuel Boiler | None | None | None | No | None | None | None | None | 10000-14999 | <20000 | <20000 | 40 ACH50 | R-19 | Uninsulated | Uninsulated | Uninsulated | Unfinished, Uninsulated | None | Wood Stud, Uninsulated | Summer = 0.7, Winter = 0.85 | MISO | 100% Incandescent | 100% Usage | 100% Usage | CR04 | None | None | None | None | None | None | None | None | None | None | None | Cooling Season, 7 days/wk | Left/Right at 15ft | 2 | West | None | 100% | 85% | G26001802 | In metro area, not/partially in principal city | None | None | No | Hour18 | 103 | EF 19.9, 100% Usage | Composition Shingles | Stochastic | 1 | 1 | 2018 | 31 | 12 | 15 | None | MI | Renter | 1 | Medium | Occupied | <1940 | <1940 | Natural Gas Standard | Natural Gas | Yes | Mason Jewett Fld | 42.57 | -84.42 | F9 B9 L9 R9 | Single, Clear, Metal, Exterior Clear Storm | 67.9925 | 0.26198 |  | 762.864 | 2.9394 |  | 28.4279 | 0.10954 |  | 0 | 0 |  | 772.5353 | 2.9767 |  | 0 | 0 |  | 0 | 0 |  | 146.5355 | 0.56462 |  | 0 | 0 | 0 | 0 | 0 | 144.191 | 0.55558 |  | 0 | 1247.8966 | 4.8083 |  | 16.412 | 0.063237 |  | 1705.3806 | 6.571 |  | 0 | 0 | 0 | 405.6104 | 1.5629 |  | 400.042 | 1.5414 |  | 0 | 0 | 0 | 0 | 0 | 0 | 0 | 0 | 40685.2982 | 156.7648 |  | 0 | 4376.1372 | 16.8617 |  | 0 | 0 | 0 | 0 |  | 0 | 0 | 0 | 0 | 0 | 50759.0301 | 50759.0301 | 195.58 |  | 5697.8877 | 5697.8877 | 0 | 45061.1424 | 0 | 1015.7557 | 0 | 10273.023 | 0 | 2281.9125 | 0 | 10273.023 | 0 | 2162.6685 | 0 | 10273.023 | 0 | 2385.0495 | 0 | 10273.023 | 0 | 11288.7787 | 12554.9356 | 12435.6916 | 12658.0725
358817 | 0 | 242.131 | TRUE | 1690 | CBSA Detroit-Warren-Dearborn, MI | 5A | 5A | Hour23 | 4 | Cold | None | Standard Efficiency | East North Central | East North Central | Midwest | MI, Lincoln Park | Gas, 120% Usage | EnergyStar, 120% Usage | Yes | Gas, 120% Usage | 75F | No | 0F | None | Not Applicable | G2601630 | G2601630, G26003207 | None | None | 20 ft^2 | Fiberglass | 20% Leakage, Uninsulated | 2 ft | None | data/cambium/LRMER_MidCase_15_2025start,data/cambium/LRMER_LowRECost_15_2025start,data/cambium/LRMER_95DecarbBy2035_15_2025start,data/cambium/LRMER_LowRECost_25_2025start | kg/MWh,kg/MWh,kg/MWh,kg/MWh | /lib/resources/data/cambium/LRMER_MidCase_15_2025start/RFCMc.csv,/lib/resources/data/cambium/LRMER_LowRECost_15_2025start/RFCMc.csv,/lib/resources/data/cambium/LRMER_95DecarbBy2035_15_2025start/RFCMc.csv,/lib/resources/data/cambium/LRMER_LowRECost_25_2025start/RFCMc.csv | lb/MBtu,lb/MBtu,lb/MBtu,lb/MBtu | 195.9,195.9,195.9,195.9 | 147.3,147.3,147.3,147.3 | 177.8,177.8,177.8,177.8 | LRMER_MidCase_15_2025start,LRMER_LowRECost_15_2025start,LRMER_95DecarbBy2035_15_2025start,LRMER_LowRECost_25_2025start | CO2e,CO2e,CO2e,CO2e | 200.0,200.0,200.0,200.0 | 300-400% | RFCMc | Vented Attic | None | None | None | None | None | Single-Family Detached | Single-Family Detached | Single-Family Detached | 1500-1999 | 1500-2499 | Unheated Basement | None | 2 | 2 | <8 | None | Brick | No | Natural Gas | 68F | Yes | 3F | Night +3h | No Exterior Use | Uninsulated | 200% Usage | AC, SEER 8 | 100% Conditioned | Central AC | Yes | None | No | Fuel Furnace, 80% AFUE | Ducted Heating | Natural Gas Fuel Furnace | None | None | None | No | None | None | None | None | 50000-59999 | 40000-59999 | 40000-59999 | 40 ACH50 | R-38 | Uninsulated | Uninsulated | Uninsulated | Unfinished, Uninsulated | None | Brick, 12-in, 3-wythe, Uninsulated | Summer = 0.7, Winter = 0.85 | MISO | 100% LED | 100% Usage | 100% Usage | CR04 | None | None | EF 12, National Average | None | None | None | None | None | None | None | None | Cooling Season, 7 days/wk | Left/Right at 15ft | 2 | North | None | 200% | 85% | G26003207 | In metro area, not/partially in principal city | None | None | No | Hour14 | 103 | EF 17.6, 100% Usage | Composition Shingles | Stochastic | 1 | 1 | 2018 | 31 | 12 | 15 | None | MI | Owner | 1 | High | Occupied | 1950s | 1940-59 | Natural Gas Standard | Natural Gas | Yes | Detroit Metropolita | 42.22 | -83.35 | F9 B9 L9 R9 | Double, Low-E, Non-metal, Air, M-Gain | 67.9925 | 0.13719 |  | 42.7884 | 0.086336 |  | 28.1348 | 0.056769 |  | 133.9335 | 0.27024 |  | 3554.9521 | 7.173 |  | 0 | 0 |  | 319.7405 | 0.64516 |  | 1486.4565 | 2.9993 |  | 0 | 0 | 0 | 0 | 0 | 30.7725 | 0.062091 |  | 0 | 473.6028 | 0.95561 |  | 21.9803 | 0.044351 |  | 3821.3537 | 7.7105 |  | 0 | 0 | 0 | 33.4101 | 0.067413 |  | 434.0383 | 0.87578 |  | 0 | 0 | 0 | 0 | 570.3163 | 0 | 0 | 0 | 58703.3076 | 118.4487 |  | 0 | 6552.1899 | 13.2207 |  | 0 | 0 | 976.2197 | 1.9698 |  | 0 | 0 | 0 | 0 | 0 | 77250.8964 | 77250.8964 | 155.8731 |  | 10449.1559 | 10449.1559 | 0 | 66802.0336 | 0 | 1923.2484 | 0 | 15229.4632 | 0 | 4252.526 | 0 | 15229.4632 | 0 | 4049.6314 | 0 | 15229.4632 | 0 | 4406.6131 | 0 | 15229.4632 | 0 | 17152.7116 | 19481.9892 | 19279.0946 | 19636.0763
358863 | 0 | 242.131 | TRUE | 1220 | CBSA Detroit-Warren-Dearborn, MI | 5A | 5A | Hour5 | 3 | Cold | None | Standard Efficiency | East North Central | East North Central | Midwest | In another census Place | Gas, 80% Usage | Standard, 80% Usage | Yes | Gas, 80% Usage | 75F | Yes | 2F | Day Setup -3h | Not Applicable | G2601250 | G2601250, G26002908 | None | None | 20 ft^2 | Fiberglass | 20% Leakage, Uninsulated | 2 ft | None | data/cambium/LRMER_MidCase_15_2025start,data/cambium/LRMER_LowRECost_15_2025start,data/cambium/LRMER_95DecarbBy2035_15_2025start,data/cambium/LRMER_LowRECost_25_2025start | kg/MWh,kg/MWh,kg/MWh,kg/MWh | /lib/resources/data/cambium/LRMER_MidCase_15_2025start/RFCMc.csv,/lib/resources/data/cambium/LRMER_LowRECost_15_2025start/RFCMc.csv,/lib/resources/data/cambium/LRMER_95DecarbBy2035_15_2025start/RFCMc.csv,/lib/resources/data/cambium/LRMER_LowRECost_25_2025start/RFCMc.csv | lb/MBtu,lb/MBtu,lb/MBtu,lb/MBtu | 195.9,195.9,195.9,195.9 | 147.3,147.3,147.3,147.3 | 177.8,177.8,177.8,177.8 | LRMER_MidCase_15_2025start,LRMER_LowRECost_15_2025start,LRMER_95DecarbBy2035_15_2025start,LRMER_LowRECost_25_2025start | CO2e,CO2e,CO2e,CO2e | 200.0,200.0,200.0,200.0 | 300-400% | RFCMc | Vented Attic | None | None | None | None | None | Single-Family Detached | Single-Family Detached | Single-Family Detached | 1000-1499 | 0-1499 | Unheated Basement | None | 1 | 1 | <8 | None | Brick | No | Natural Gas | 70F | No | 0F | None | No Exterior Use | Uninsulated | 50% Usage | AC, SEER 15 | 100% Conditioned | Central AC | Yes | None | No | Fuel Furnace, 92.5% AFUE | Ducted Heating | Natural Gas Fuel Furnace | None | None | None | No | None | None | None | None | 50000-59999 | 40000-59999 | 40000-59999 | 25 ACH50 | R-19 | Uninsulated | Uninsulated | Uninsulated | Unfinished, Uninsulated | None | Brick, 12-in, 3-wythe, Uninsulated | Summer = 0.7, Winter = 0.85 | MISO | 100% CFL | 100% Usage | 100% Usage | CR04 | None | None | None | None | None | None | None | None | None | None | None | Cooling Season, 7 days/wk | Left/Right at 15ft | 2 | Northwest | None | 50% | 85% | G26002908 | In metro area, not/partially in principal city | None | None | No | Hour16 | 103 | EF 17.6, 100% Usage | Composition Shingles | Stochastic | 1 | 1 | 2018 | 31 | 12 | 15 | None | MI | Owner | 1 | Low | Occupied | 1940s | 1940-59 | Natural Gas Standard | Natural Gas | Yes | Oakland Co Intl | 42.67 | -83.42 | F12 B12 L12 R12 | Double, Clear, Metal, Air | 67.9925 | 0.19004 |  | 54.5112 | 0.15236 |  | 22.8595 | 0.063894 |  | 196.0645 | 0.54802 |  | 1514.2982 | 4.2326 |  | 0 | 0 |  | 0 | 0 |  | 773.7076 | 2.1626 |  | 0 | 0 | 0 | 0 | 0 | 40.1507 | 0.11222 |  | 0 | 491.1871 | 1.3729 |  | 21.9803 | 0.061437 |  | 895.3321 | 2.5025 |  | 0 | 0 | 0 | 22.2734 | 0.062256 |  | 434.0383 | 1.2132 |  | 0 | 0 | 0 | 0 | 724.7648 | 0 | 0 | 0 | 34893.0416 | 97.5289 |  | 0 | 2981.412 | 8.3333 |  | 0 | 0 | 650.9108 | 1.8193 |  | 0 | 0 | 0 | 0 | 0 | 43784.5248 | 43784.5248 | 122.3813 |  | 4534.3956 | 4534.3956 | 0 | 39250.1292 | 0 | 837.3814 | 0 | 8948.2108 | 0 | 1845.8542 | 0 | 8948.2108 | 0 | 1754.5647 | 0 | 8948.2108 | 0 | 1925.7182 | 0 | 8948.2108 | 0 | 9785.5922 | 10794.0651 | 10702.7755 | 10873.9291
358870 | 0 | 242.131 | TRUE | 2663 | CBSA Detroit-Warren-Dearborn, MI | 5A | 5A | Hour8 | 4 | Cold | None | Standard Efficiency | East North Central | East North Central | Midwest | MI, Rochester Hills | Electric, 80% Usage | EnergyStar, 80% Usage | Yes | Gas, 80% Usage | 70F | No | 0F | None | Not Applicable | G2601250 | G2601250, G26002903 | None | None | 20 ft^2 | Fiberglass | 0% Leakage, Uninsulated | 2 ft | None | data/cambium/LRMER_MidCase_15_2025start,data/cambium/LRMER_LowRECost_15_2025start,data/cambium/LRMER_95DecarbBy2035_15_2025start,data/cambium/LRMER_LowRECost_25_2025start | kg/MWh,kg/MWh,kg/MWh,kg/MWh | /lib/resources/data/cambium/LRMER_MidCase_15_2025start/RFCMc.csv,/lib/resources/data/cambium/LRMER_LowRECost_15_2025start/RFCMc.csv,/lib/resources/data/cambium/LRMER_95DecarbBy2035_15_2025start/RFCMc.csv,/lib/resources/data/cambium/LRMER_LowRECost_25_2025start/RFCMc.csv | lb/MBtu,lb/MBtu,lb/MBtu,lb/MBtu | 195.9,195.9,195.9,195.9 | 147.3,147.3,147.3,147.3 | 177.8,177.8,177.8,177.8 | LRMER_MidCase_15_2025start,LRMER_LowRECost_15_2025start,LRMER_95DecarbBy2035_15_2025start,LRMER_LowRECost_25_2025start | CO2e,CO2e,CO2e,CO2e | 200.0,200.0,200.0,200.0 | 400%+ | RFCMc | Vented Attic | None | None | None | None | None | Single-Family Detached | Single-Family Detached | Single-Family Detached | 2500-2999 | 2500-3999 | Heated Basement | None | 1 | 1 | <8 | None | Brick | No | Natural Gas | 67F | Yes | 3F | Night +3h | No Exterior Use | Uninsulated | 50% Usage | None | None | None | Yes | None | No | Fuel Furnace, 80% AFUE | Ducted Heating | Natural Gas Fuel Furnace | None | None | None | No | None | None | None | None | 140000-159999 | 140000+ | 150000+ | 15 ACH50 | R-13 | Uninsulated | Uninsulated | Uninsulated | Unfinished, Uninsulated | None | Brick, 12-in, 3-wythe, Uninsulated | Summer = 0.7, Winter = 0.85 | MISO | 100% LED | 100% Usage | 100% Usage | CR04 | None | None | EF 12, National Average | None | None | None | None | None | None | None | None | Cooling Season, 7 days/wk | Left/Right at 15ft | 1 | West | None | 50% | 85% | G26002903 | In metro area, not/partially in principal city | None | None | No | Hour13 | 103 | EF 17.6, 100% Usage | Asphalt Shingles, Medium | Stochastic | 1 | 1 | 2018 | 31 | 12 | 15 | None | MI | Owner | 1 | Low | Occupied | 1960s | 1960-79 | Natural Gas Standard | Natural Gas | Yes | Oakland Co Intl | 42.67 | -83.42 | F6 B6 L6 R6 | Double, Clear, Non-metal, Air | 67.9925 | 0.087065 |  | 220.6825 | 0.28259 |  | 12.8951 | 0.016512 |  | 0 | 0 |  | 0 | 0 |  | 0 | 0 |  | 319.7405 | 0.40943 |  | 987.6495 | 1.2647 |  | 0 | 0 | 0 | 0 | 0 | 38.9785 | 0.049912 |  | 0 | 677.8734 | 0.86802 |  | 21.9803 | 0.028146 |  | 953.0671 | 1.2204 |  | 0 | 0 | 0 | 18.4635 | 0.023643 |  | 434.0383 | 0.55579 |  | 0 | 0 | 0 | 0 | 0 | 0 | 0 | 0 | 38613.8719 | 49.4455 |  | 0 | 2053.2559 | 2.6292 |  | 0 | 0 | 543.9399 | 0.69652 |  | 0 | 0 | 0 | 0 | 0 | 44963.8428 | 44963.8428 | 57.5767 |  | 3753.0681 | 3753.0681 | 0 | 41210.7747 | 0 | 667.7578 | 0 | 9395.198 | 0 | 1514.031 | 0 | 9395.198 | 0 | 1414.1042 | 0 | 9395.198 | 0 | 1584.1768 | 0 | 9395.198 | 0 | 10062.9558 | 10909.229 | 10809.3021 | 10979.3748
358948 | 0 | 242.131 | TRUE | 1220 | Non-CBSA East North Central | 5A | 5A | Hour19 | 2 | Cold | None | Standard Efficiency | East North Central | East North Central | Midwest | MI, Kalamazoo | Gas, 80% Usage | EnergyStar, 80% Usage | Yes | Gas, 80% Usage | 72F | No | 0F | None | Not Applicable | G2600770 | G2600770, G26002102 | None | None | 20 ft^2 | Fiberglass | 30% Leakage, R-4 | 2 ft | None | data/cambium/LRMER_MidCase_15_2025start,data/cambium/LRMER_LowRECost_15_2025start,data/cambium/LRMER_95DecarbBy2035_15_2025start,data/cambium/LRMER_LowRECost_25_2025start | kg/MWh,kg/MWh,kg/MWh,kg/MWh | /lib/resources/data/cambium/LRMER_MidCase_15_2025start/RFCMc.csv,/lib/resources/data/cambium/LRMER_LowRECost_15_2025start/RFCMc.csv,/lib/resources/data/cambium/LRMER_95DecarbBy2035_15_2025start/RFCMc.csv,/lib/resources/data/cambium/LRMER_LowRECost_25_2025start/RFCMc.csv | lb/MBtu,lb/MBtu,lb/MBtu,lb/MBtu | 195.9,195.9,195.9,195.9 | 147.3,147.3,147.3,147.3 | 177.8,177.8,177.8,177.8 | LRMER_MidCase_15_2025start,LRMER_LowRECost_15_2025start,LRMER_95DecarbBy2035_15_2025start,LRMER_LowRECost_25_2025start | CO2e,CO2e,CO2e,CO2e | 200.0,200.0,200.0,200.0 | 300-400% | RFCMc | Vented Attic | None | None | None | None | None | Single-Family Detached | Single-Family Detached | Single-Family Detached | 1000-1499 | 0-1499 | Slab | None | 2 | 2 | <8 | None | Brick | No | Natural Gas | 75F | Yes | 3F | Day and Night +4h | No Exterior Use | Uninsulated | 50% Usage | AC, SEER 10 | 100% Conditioned | Central AC | Yes | None | No | Fuel Furnace, 80% AFUE | Ducted Heating | Natural Gas Fuel Furnace | None | None | None | No | None | None | None | None | 35000-39999 | 20000-39999 | 20000-39999 | 50 ACH50 | R-7 | None | None | None | Unfinished, Uninsulated | Uninsulated | Brick, 12-in, 3-wythe, Uninsulated | Summer = 0.7, Winter = 0.85 | MISO | 100% CFL | 100% Usage | 100% Usage | CR04 | None | None | None | None | None | None | None | None | None | None | Typical Efficiency | Cooling Season, 7 days/wk | Left/Right at 15ft | 1 | Northeast | None | 50% | 85% | G26002102 | In metro area, principal city | None | None | No | Hour17 | 104 | EF 17.6, 100% Usage | Composition Shingles | Stochastic | 1 | 1 | 2018 | 31 | 12 | 15 | None | MI | Owner | 1 | Low | Occupied | <1940 | <1940 | Natural Gas Standard | Natural Gas | Yes | Kalamazoo Battle Cr | 42.24 | -85.55 | F9 B9 L9 R9 | Double, Low-E, Non-metal, Air, M-Gain | 67.9925 | 0.19004 |  | 19.6358 | 0.054884 |  | 12.8951 | 0.036043 |  | 214.528 | 0.59962 |  | 3284.1544 | 9.1795 |  | 0 | 0 |  | 0 | 0 |  | 2016.0359 | 5.635 |  | 0 | 0 | 0 | 0 | 0 | 40.1507 | 0.11222 |  | 0 | 491.1871 | 1.3729 |  | 16.412 | 0.045873 |  | 769.3116 | 2.1503 |  | 0 | 0 | 0 | 18.4635 | 0.051607 |  | 434.0383 | 1.2132 |  | 270.7977 | 0 | 0 | 0 | 262.0055 | 0 | 0 | 0 | 79102.2264 | 221.0972 |  | 0 | 2030.1033 | 5.6743 |  | 0 | 0 | 543.9399 | 1.5204 |  | 0 | 0 | 0 | 0 | 0 | 89593.8776 | 89593.8776 | 250.4222 |  | 7655.8956 | 7655.8956 | 0 | 81937.982 | 0 | 1401.6803 | 0 | 18680.1775 | 0 | 3098.2854 | 0 | 18680.1775 | 0 | 2957.2567 | 0 | 18680.1775 | 0 | 3212.191 | 0 | 18680.1775 | 0 | 20081.8578 | 21778.4629 | 21637.4342 | 21892.3686
358962 | 0 | 242.131 | TRUE | 1220 | Non-CBSA East North Central | 6A | 6A | Hour5 | 3 | Cold | None | Standard Efficiency, No usage | East North Central | East North Central | Midwest | In another census Place | None | EnergyStar, 80% Usage | Yes | Electric, 80% Usage | 70F | Yes | 2F | Day Setup -3h | Not Applicable | G2600310 | G2600310, G26000300 | None | 290 Rated kWh, 80% Usage | 20 ft^2 | Fiberglass | 20% Leakage, R-8 | 2 ft | None | data/cambium/LRMER_MidCase_15_2025start,data/cambium/LRMER_LowRECost_15_2025start,data/cambium/LRMER_95DecarbBy2035_15_2025start,data/cambium/LRMER_LowRECost_25_2025start | kg/MWh,kg/MWh,kg/MWh,kg/MWh | /lib/resources/data/cambium/LRMER_MidCase_15_2025start/RFCMc.csv,/lib/resources/data/cambium/LRMER_LowRECost_15_2025start/RFCMc.csv,/lib/resources/data/cambium/LRMER_95DecarbBy2035_15_2025start/RFCMc.csv,/lib/resources/data/cambium/LRMER_LowRECost_25_2025start/RFCMc.csv | lb/MBtu,lb/MBtu,lb/MBtu,lb/MBtu | 195.9,195.9,195.9,195.9 | 147.3,147.3,147.3,147.3 | 177.8,177.8,177.8,177.8 | LRMER_MidCase_15_2025start,LRMER_LowRECost_15_2025start,LRMER_95DecarbBy2035_15_2025start,LRMER_LowRECost_25_2025start | CO2e,CO2e,CO2e,CO2e | 200.0,200.0,200.0,200.0 | 300-400% | RFCMc | Vented Attic | None | None | None | None | None | Single-Family Detached | Single-Family Detached | Single-Family Detached | 1000-1499 | 0-1499 | Slab | None | 2 | 2 | <8 | Wood, Medium/Dark | Wood Frame | No | Other Fuel | 55F | No | 0F | None | No Exterior Use | Uninsulated | 50% Usage | AC, SEER 13 | 100% Conditioned | Central AC | Yes | None | No | Other | Ducted Heating | None | None | None | None | No | None | None | None | None | 60000-69999 | 60000-79999 | 60000-99999 | 8 ACH50 | R-38 | None | None | None | Unfinished, Uninsulated | 2ft R10 Perimeter, Vertical | Wood Stud, R-11 | Summer = 0.7, Winter = 0.85 | MISO | 100% CFL | 100% Usage | 100% Usage | CR04 | None | None | EF 12, National Average | None | None | None | None | None | None | None | None | Cooling Season, 7 days/wk | Left/Right at 15ft | 2 | East | None | 50% | 85% | G26000300 | Not/partially in metro area | None | None | No | Hour17 | 103 | EF 17.6, 100% Usage | Asphalt Shingles, Medium | Stochastic | 1 | 1 | 2018 | 31 | 12 | 15 | None | MI | Renter | 1 | Low | Vacant | 2000s | 2000-09 | Electric Standard | Electricity | Yes | Pellston Rgnl Arpt | 45.57 | -84.8 | F15 B15 L15 R15 | Double, Clear, Non-metal, Air, Exterior Clear Storm | 0 | 0 |  | 0 | 0 |  | 0 | 0 |  | 394.7667 | 1.1034 |  | 1420.5155 | 3.9705 |  | 0 | 0 |  | 319.7405 | 0.8937 |  | 0 | 0 |  | 0 | 0 | 0 | 0 | 408.5411 | 0 | 0 |  | 0 | 0 | 0 |  | 21.9803 | 0.061437 |  | 0 | 0 |  | 0 | 0 | 0 | 0 | 0 |  | 434.0383 | 1.2132 |  | 0 | 0 | 0 | 0 | 0 | 0 | 0 | 0 | 0 | 0 |  | 0 | 0 | 0 |  | 0 | 0 | 0 | 0 |  | 0 | 0 | 0 | 0 | 0 | 2999.2893 | 2999.2893 | 8.3833 |  | 2999.2893 | 2999.2893 | 0 | 0 | 0 | 549.3403 | 0 | 0 | 0 | 1202.3532 | 0 | 0 | 0 | 1164.6501 | 0 | 0 | 0 | 1246.4655 | 0 | 0 | 0 | 549.3403 | 1202.3532 | 1164.6501 | 1246.4655
359012 | 0 | 242.131 | TRUE | 866 | Non-CBSA East North Central | 5A | 5A | Hour4 | 2 | Cold | None | Standard Efficiency | East North Central | East North Central | Midwest | In another census Place | Electric, 100% Usage | Standard, 100% Usage | Yes | Electric, 100% Usage | 65F | No | 0F | None | Not Applicable | G2601390 | G2601390, G26000801 | None | None | 20 ft^2 | Fiberglass | None | 2 ft | None | data/cambium/LRMER_MidCase_15_2025start,data/cambium/LRMER_LowRECost_15_2025start,data/cambium/LRMER_95DecarbBy2035_15_2025start,data/cambium/LRMER_LowRECost_25_2025start | kg/MWh,kg/MWh,kg/MWh,kg/MWh | /lib/resources/data/cambium/LRMER_MidCase_15_2025start/RFCMc.csv,/lib/resources/data/cambium/LRMER_LowRECost_15_2025start/RFCMc.csv,/lib/resources/data/cambium/LRMER_95DecarbBy2035_15_2025start/RFCMc.csv,/lib/resources/data/cambium/LRMER_LowRECost_25_2025start/RFCMc.csv | lb/MBtu,lb/MBtu,lb/MBtu,lb/MBtu | 195.9,195.9,195.9,195.9 | 147.3,147.3,147.3,147.3 | 177.8,177.8,177.8,177.8 | LRMER_MidCase_15_2025start,LRMER_LowRECost_15_2025start,LRMER_95DecarbBy2035_15_2025start,LRMER_LowRECost_25_2025start | CO2e,CO2e,CO2e,CO2e | 200.0,200.0,200.0,200.0 | 400%+ | RFCMc | Vented Attic | None | Middle | None | None | 30 | Single-Family Attached | Single-Family Attached | Single-Family Attached | 750-999 | 0-1499 | Heated Basement | None | 1 | 1 | <8 | None | Brick | No | Natural Gas | 67F | No | 0F | None | No Exterior Use | Uninsulated | 100% Usage | Room AC, EER 10.7 | 40% Conditioned | Room AC | No | None | No | Fuel Boiler, 76% AFUE | Non-Ducted Heating | Natural Gas Fuel Boiler | None | None | None | No | None | None | None | None | 80000-99999 | 80000-99999 | 60000-99999 | 15 ACH50 | R-38 | Uninsulated | Uninsulated | Uninsulated | Unfinished, Uninsulated | None | Brick, 12-in, 3-wythe, Uninsulated | Summer = 0.7, Winter = 0.85 | MISO | 100% LED | 100% Usage | 100% Usage | CR04 | None | EF 17.6 | None | None | None | None | None | None | None | None | None | Cooling Season, 7 days/wk | 12 | 1 | West | None | 100% | 104% | G26000801 | In metro area, not/partially in principal city | None | None | No | Hour17 | 103 | EF 19.9, 100% Usage | Composition Shingles | Stochastic | 1 | 1 | 2018 | 31 | 12 | 15 | None | MI | Owner | 1 | Medium | Occupied | <1940 | <1940 | Natural Gas Standard | Natural Gas | Yes | Tulip City | 42.75 | -86.1 | F12 B12 L12 R12 | Single, Clear, Non-metal | 67.9925 | 0.26773 |  | 552.439 | 2.1753 |  | 20.808 | 0.081935 |  | 0 | 0 |  | 601.968 | 2.3703 |  | 0 | 0 |  | 0 | 0 |  | 109.6086 | 0.4316 |  | 0 | 0 | 0 | 0 | 0 | 23.7388 | 0.093475 |  | 0 | 300.984 | 1.1852 |  | 16.412 | 0.064625 |  | 1737.9114 | 6.8433 |  | 0 | 0 | 0 | 346.9961 | 1.3663 |  | 834.0803 | 3.2843 |  | 0 | 0 | 0 | 0 | 0 | 0 | 0 | 0 | 8611.6003 | 33.9094 |  | 0 | 3210.0074 | 12.6399 |  | 0 | 0 | 0 | 0 |  | 0 | 0 | 0 | 0 | 0 | 16434.5464 | 16434.5464 | 64.7134 |  | 4612.6456 | 4612.6456 | 0 | 11821.9008 | 0 | 818.9211 | 0 | 2695.1293 | 0 | 1850.5911 | 0 | 2695.1293 | 0 | 1750.0478 | 0 | 2695.1293 | 0 | 1922.4651 | 0 | 2695.1293 | 0 | 3514.0504 | 4545.7204 | 4445.1771 | 4617.5944
359018 | 0 | 242.131 | TRUE | 2176 | CBSA Detroit-Warren-Dearborn, MI | 5A | 5A | Hour1 | 2 | Cold | None | Standard Efficiency | East North Central | East North Central | Midwest | Not in a census Place | Gas, 100% Usage | EnergyStar, 100% Usage | Yes | None | 68F | No | 0F | None | Not Applicable | G2600990 | G2600990, G26003002 | None | 318 Rated kWh, 100% Usage | 20 ft^2 | Fiberglass | 30% Leakage, R-6 | 2 ft | None | data/cambium/LRMER_MidCase_15_2025start,data/cambium/LRMER_LowRECost_15_2025start,data/cambium/LRMER_95DecarbBy2035_15_2025start,data/cambium/LRMER_LowRECost_25_2025start | kg/MWh,kg/MWh,kg/MWh,kg/MWh | /lib/resources/data/cambium/LRMER_MidCase_15_2025start/RFCMc.csv,/lib/resources/data/cambium/LRMER_LowRECost_15_2025start/RFCMc.csv,/lib/resources/data/cambium/LRMER_95DecarbBy2035_15_2025start/RFCMc.csv,/lib/resources/data/cambium/LRMER_LowRECost_25_2025start/RFCMc.csv | lb/MBtu,lb/MBtu,lb/MBtu,lb/MBtu | 195.9,195.9,195.9,195.9 | 147.3,147.3,147.3,147.3 | 177.8,177.8,177.8,177.8 | LRMER_MidCase_15_2025start,LRMER_LowRECost_15_2025start,LRMER_95DecarbBy2035_15_2025start,LRMER_LowRECost_25_2025start | CO2e,CO2e,CO2e,CO2e | 200.0,200.0,200.0,200.0 | 400%+ | RFCMc | Vented Attic | None | None | None | None | None | Single-Family Detached | Single-Family Detached | Single-Family Detached | 2000-2499 | 1500-2499 | Vented Crawlspace | 2 Car | 1 | 1 | <8 | None | Brick | No | Natural Gas | 60F | No | 0F | None | No Exterior Use | Uninsulated | 100% Usage | AC, SEER 15 | 100% Conditioned | Central AC | Yes | None | No | Fuel Furnace, 76% AFUE | Ducted Heating | Natural Gas Fuel Furnace | None | None | None | No | None | None | None | None | 160000-179999 | 140000+ | 150000+ | 4 ACH50 | R-49 | Ceiling R-19 | Uninsulated | Uninsulated | Unfinished, Uninsulated | None | Brick, 12-in, 3-wythe, R-11 | Summer = 0.7, Winter = 0.85 | MISO | 100% Incandescent | 100% Usage | 100% Usage | CR04 | None | EF 17.6 | None | Gas Fireplace | None | None | None | None | None | None | None | Cooling Season, 7 days/wk | Left/Right at 15ft | 2 | North | None | 100% | 85% | G26003002 | In metro area, not/partially in principal city | None | None | No | Hour17 | 103 | EF 17.6, 100% Usage | Composition Shingles | Stochastic | 1 | 1 | 2018 | 31 | 12 | 15 | None | MI | Owner | 1 | Medium | Occupied | 2010s | 2010s | Natural Gas Premium | Natural Gas | Yes | Selfridge Angb | 42.6 | -82.83 | F18 B18 L18 R18 | Double, Low-E, Non-metal, Air, M-Gain | 67.9925 | 0.10655 |  | 35.7547 | 0.056031 |  | 23.4457 | 0.036742 |  | 762.2779 | 1.1946 |  | 2284.1959 | 3.5796 |  | 97.5927 | 0.15294 |  | 0 | 0 |  | 274.3145 | 0.42988 |  | 0 | 0 | 0 | 0 | 0 | 208.6666 | 0.327 |  | 99.9372 | 2355.9983 | 3.6921 |  | 16.412 | 0.025719 |  | 2034.4994 | 3.1883 |  | 0 | 0 | 0 | 0 | 0 |  | 868.0765 | 1.3604 |  | 0 | 0 | 0 | 0 | 475.0682 | 1683.1072 | 0 | 0 | 11433.2886 | 17.9171 |  | 0 | 3717.6065 | 5.8258 |  | 0 | 0 | 0 | 0 |  | 0 | 0 | 0 | 0 | 0 | 26438.5274 | 26438.5274 | 41.4317 |  | 9129.1638 | 9129.1638 | 0 | 17309.3635 | 0 | 1663.2239 | 0 | 3946.1561 | 0 | 3692.6624 | 0 | 3946.1561 | 0 | 3519.9335 | 0 | 3946.1561 | 0 | 3842.8926 | 0 | 3946.1561 | 0 | 5609.38 | 7638.8185 | 7466.0896 | 7789.0487
359033 | 0 | 242.131 | TRUE | 1690 | CBSA Detroit-Warren-Dearborn, MI | 5A | 5A | Hour21 | 4 | Cold | None | Standard Efficiency | East North Central | East North Central | Midwest | In another census Place | Gas, 100% Usage | EnergyStar, 100% Usage | Yes | Electric, 100% Usage | 70F | No | 0F | None | Not Applicable | G2601250 | G2601250, G26002902 | None | 290 Rated kWh, 100% Usage | 20 ft^2 | Fiberglass | 30% Leakage, Uninsulated | 2 ft | None | data/cambium/LRMER_MidCase_15_2025start,data/cambium/LRMER_LowRECost_15_2025start,data/cambium/LRMER_95DecarbBy2035_15_2025start,data/cambium/LRMER_LowRECost_25_2025start | kg/MWh,kg/MWh,kg/MWh,kg/MWh | /lib/resources/data/cambium/LRMER_MidCase_15_2025start/RFCMc.csv,/lib/resources/data/cambium/LRMER_LowRECost_15_2025start/RFCMc.csv,/lib/resources/data/cambium/LRMER_95DecarbBy2035_15_2025start/RFCMc.csv,/lib/resources/data/cambium/LRMER_LowRECost_25_2025start/RFCMc.csv | lb/MBtu,lb/MBtu,lb/MBtu,lb/MBtu | 195.9,195.9,195.9,195.9 | 147.3,147.3,147.3,147.3 | 177.8,177.8,177.8,177.8 | LRMER_MidCase_15_2025start,LRMER_LowRECost_15_2025start,LRMER_95DecarbBy2035_15_2025start,LRMER_LowRECost_25_2025start | CO2e,CO2e,CO2e,CO2e | 200.0,200.0,200.0,200.0 | 200-300% | RFCMc | Vented Attic | None | None | None | None | None | Single-Family Detached | Single-Family Detached | Single-Family Detached | 1500-1999 | 1500-2499 | Vented Crawlspace | None | 2 | 2 | <8 | None | Brick | No | Natural Gas | 75F | Yes | 3F | Night -3h | No Exterior Use | Uninsulated | 100% Usage | Room AC, EER 12.0 | <10% Conditioned | Room AC | Yes | None | No | Fuel Furnace, 92.5% AFUE | Ducted Heating | Natural Gas Fuel Furnace | None | None | None | No | None | None | None | None | 70000-79999 | 60000-79999 | 60000-99999 | 25 ACH50 | R-19 | Uninsulated | Uninsulated | Uninsulated | Unfinished, Uninsulated | None | Brick, 12-in, 3-wythe, Uninsulated | Summer = 0.7, Winter = 0.85 | MISO | 100% LED | 100% Usage | 100% Usage | CR04 | None | EF 10.5 | None | None | None | None | None | None | None | None | None | Cooling Season, 7 days/wk | Left/Right at 15ft | 6 | Northeast | None | 100% | 85% | G26002902 | In metro area, not/partially in principal city | None | None | No | Hour16 | 103 | EF 17.6, 100% Usage | Composition Shingles | Stochastic | 1 | 1 | 2018 | 31 | 12 | 15 | None | MI | Owner | 1 | Medium | Occupied | <1940 | <1940 | Natural Gas Standard | Natural Gas | Yes | Oakland Co Intl | 42.67 | -83.42 | F18 B18 L18 R18 | Single, Clear, Non-metal | 67.9925 | 0.13719 |  | 80.3015 | 0.16203 |  | 52.4597 | 0.10585 |  | 0 | 0 |  | 324.7227 | 0.65521 |  | 229.7677 | 0.46361 |  | 0 | 0 |  | 1474.7336 | 2.9756 |  | 0 | 0 | 0 | 0 | 0 | 30.7725 | 0.062091 |  | 0 | 473.6028 | 0.95561 |  | 21.9803 | 0.044351 |  | 2920.1601 | 5.8922 |  | 0 | 0 | 0 | 669.0813 | 1.35 |  | 1160.8545 | 2.3423 |  | 0 | 0 | 0 | 0 | 1065.8995 | 0 | 0 | 0 | 66520.6853 | 134.2222 |  | 0 | 9174.0037 | 18.5109 |  | 0 | 0 | 0 | 0 |  | 0 | 0 | 0 | 0 | 0 | 84267.0178 | 84267.0178 | 170.0299 |  | 7506.7224 | 7506.7224 | 0 | 76760.5885 | 0 | 1342.0242 | 0 | 17499.8055 | 0 | 3037.3815 | 0 | 17499.8055 | 0 | 2845.4888 | 0 | 17499.8055 | 0 | 3168.8625 | 0 | 17499.8055 | 0 | 18841.8297 | 20537.187 | 20345.2943 | 20668.668
359040 | 0 | 242.131 | TRUE | 1220 | CBSA Detroit-Warren-Dearborn, MI | 5A | 5A | Hour18 | 3 | Cold | None | Standard Efficiency | East North Central | East North Central | Midwest | MI, Warren | Electric, 80% Usage | EnergyStar, 80% Usage | Yes | Electric, 80% Usage | 72F | No | 0F | None | Not Applicable | G2600990 | G2600990, G26003006 | None | None | 20 ft^2 | Fiberglass | 10% Leakage, Uninsulated | 2 ft | None | data/cambium/LRMER_MidCase_15_2025start,data/cambium/LRMER_LowRECost_15_2025start,data/cambium/LRMER_95DecarbBy2035_15_2025start,data/cambium/LRMER_LowRECost_25_2025start | kg/MWh,kg/MWh,kg/MWh,kg/MWh | /lib/resources/data/cambium/LRMER_MidCase_15_2025start/RFCMc.csv,/lib/resources/data/cambium/LRMER_LowRECost_15_2025start/RFCMc.csv,/lib/resources/data/cambium/LRMER_95DecarbBy2035_15_2025start/RFCMc.csv,/lib/resources/data/cambium/LRMER_LowRECost_25_2025start/RFCMc.csv | lb/MBtu,lb/MBtu,lb/MBtu,lb/MBtu | 195.9,195.9,195.9,195.9 | 147.3,147.3,147.3,147.3 | 177.8,177.8,177.8,177.8 | LRMER_MidCase_15_2025start,LRMER_LowRECost_15_2025start,LRMER_95DecarbBy2035_15_2025start,LRMER_LowRECost_25_2025start | CO2e,CO2e,CO2e,CO2e | 200.0,200.0,200.0,200.0 | 150-200% | RFCMc | Vented Attic | None | None | None | None | None | Single-Family Detached | Single-Family Detached | Single-Family Detached | 1000-1499 | 0-1499 | Unheated Basement | None | 1 | 1 | <8 | None | Brick | No | Natural Gas | 70F | Yes | 3F | Night | No Exterior Use | Uninsulated | 50% Usage | Room AC, EER 9.8 | 20% Conditioned | Room AC | Yes | None | No | Fuel Furnace, 92.5% AFUE | Ducted Heating | Natural Gas Fuel Furnace | None | None | None | No | None | None | None | None | 45000-49999 | 40000-59999 | 40000-59999 | 15 ACH50 | Uninsulated | Uninsulated | Uninsulated | Uninsulated | Unfinished, Uninsulated | None | Brick, 12-in, 3-wythe, Uninsulated | Summer = 0.7, Winter = 0.85 | MISO | 100% Incandescent | 100% Usage | 100% Usage | CR04 | None | None | None | None | None | None | None | None | None | None | None | Cooling Season, 7 days/wk | Left/Right at 15ft | 4 | East | None | 50% | 85% | G26003006 | In metro area, not/partially in principal city | None | None | No | Hour18 | 103 | EF 17.6, 100% Usage | Composition Shingles | Stochastic | 1 | 1 | 2018 | 31 | 12 | 15 | None | MI | Renter | 1 | Low | Occupied | 1940s | 1940-59 | Natural Gas Standard | Natural Gas | Yes | Selfridge Angb | 42.6 | -82.83 | F30 B30 L30 R30 | Double, Clear, Non-metal, Air | 67.9925 | 0.19004 |  | 519.0289 | 1.4507 |  | 30.1863 | 0.084373 |  | 0 | 0 |  | 852.5437 | 2.3829 |  | 0 | 0 |  | 0 | 0 |  | 867.1973 | 2.4239 |  | 0 | 0 | 0 | 0 | 0 | 160.896 | 0.44972 |  | 0 | 1535.3993 | 4.2916 |  | 21.9803 | 0.061437 |  | 1147.6663 | 3.2078 |  | 0 | 0 | 0 | 429.9353 | 1.2017 |  | 434.0383 | 1.2132 |  | 0 | 0 | 0 | 0 | 0 | 0 | 0 | 0 | 39588.0401 | 110.6518 |  | 0 | 4008.9192 | 11.2053 |  | 0 | 0 | 0 | 0 |  | 0 | 0 | 0 | 0 | 0 | 49664.1166 | 49664.1166 | 138.8153 |  | 6067.1573 | 6067.1573 | 0 | 43596.9593 | 0 | 1084.0758 | 0 | 9939.1922 | 0 | 2434.3395 | 0 | 9939.1922 | 0 | 2303.3538 | 0 | 9939.1922 | 0 | 2543.7242 | 0 | 9939.1922 | 0 | 11023.268 | 12373.5317 | 12242.5461 | 12482.9165
359043 | 0 | 242.131 | TRUE | 1138 | CBSA Detroit-Warren-Dearborn, MI | 5A | 5A | Hour8 | 2 | Cold | None | None | East North Central | East North Central | Midwest | In another census Place | Gas, 100% Usage | EnergyStar, 100% Usage | Yes | Electric, 100% Usage | 76F | No | 0F | None | Double-Loaded Interior | G2601630 | G2601630, G26003204 | None | None | 20 ft^2 | Fiberglass | 20% Leakage, Uninsulated | 2 ft | None | data/cambium/LRMER_MidCase_15_2025start,data/cambium/LRMER_LowRECost_15_2025start,data/cambium/LRMER_95DecarbBy2035_15_2025start,data/cambium/LRMER_LowRECost_25_2025start | kg/MWh,kg/MWh,kg/MWh,kg/MWh | /lib/resources/data/cambium/LRMER_MidCase_15_2025start/RFCMc.csv,/lib/resources/data/cambium/LRMER_LowRECost_15_2025start/RFCMc.csv,/lib/resources/data/cambium/LRMER_95DecarbBy2035_15_2025start/RFCMc.csv,/lib/resources/data/cambium/LRMER_LowRECost_25_2025start/RFCMc.csv | lb/MBtu,lb/MBtu,lb/MBtu,lb/MBtu | 195.9,195.9,195.9,195.9 | 147.3,147.3,147.3,147.3 | 177.8,177.8,177.8,177.8 | LRMER_MidCase_15_2025start,LRMER_LowRECost_15_2025start,LRMER_95DecarbBy2035_15_2025start,LRMER_LowRECost_25_2025start | CO2e,CO2e,CO2e,CO2e | 200.0,200.0,200.0,200.0 | 0-100% | RFCMc | None | Left | None | Bottom | 4 | None | 3 or 4 Unit | Multifamily with 2-4 Units | Multi-Family with 2 - 4 Units | 1000-1499 | 0-1499 | Unheated Basement | None | 1 | 1 | <8 | None | Brick | No | Natural Gas | 70F | Yes | 6F | Day +1h | No Exterior Use | Uninsulated | 100% Usage | AC, SEER 10 | 100% Conditioned | Central AC | Yes | None | No | Fuel Furnace, 80% AFUE | Ducted Heating | Natural Gas Fuel Furnace | None | None | None | No | None | None | None | None | 10000-14999 | <20000 | <20000 | 20 ACH50 | None | Uninsulated | Uninsulated | Uninsulated | Finished, R-38 | None | Brick, 12-in, 3-wythe, Uninsulated | Summer = 0.7, Winter = 0.85 | MISO | 100% CFL | 100% Usage | 100% Usage | CR04 | None | None | None | None | None | None | None | None | None | None | None | Cooling Season, 7 days/wk | 27 | 3 | East | None | 100% | 96% | G26003204 | In metro area, not/partially in principal city | None | None | None | Hour13 | 103 | EF 17.6, 100% Usage | Asphalt Shingles, Medium | Stochastic | 1 | 1 | 2018 | 31 | 12 | 15 | None | MI | Renter | 1 | Medium | Occupied | 1960s | 1960-79 | Natural Gas Standard | Natural Gas | Yes | Detroit Metropolita | 42.22 | -83.35 | F18 B18 L18 R18 | Double, Clear, Metal, Air | 0 | 0 |  | 40.1507 | 0.12031 |  | 26.3764 | 0.079036 |  | 137.4503 | 0.41187 |  | 1944.8196 | 5.8276 |  | 0 | 0 |  | 0 | 0 |  | 493.5317 | 1.4789 |  | 0 | 0 | 0 | 0 | 0 | 39.2715 | 0.11768 |  | 0 | 468.6206 | 1.4042 |  | 16.412 | 0.049178 |  | 1785.682 | 5.3508 |  | 0 | 0 | 0 | 431.9868 | 1.2944 |  | 434.0383 | 1.3006 |  | 0 | 0 | 0 | 0 | 534.5616 | 0 | 0 | 0 | 19484.8301 | 58.386 |  | 0 | 4499.5201 | 13.4827 |  | 0 | 0 | 0 | 0 |  | 0 | 0 | 0 | 0 | 0 | 30336.9587 | 30336.9587 | 90.9042 |  | 5818.0469 | 5818.0469 | 0 | 24518.9119 | 0 | 1066.0065 | 0 | 5589.8238 | 0 | 2362.3717 | 0 | 5589.8238 | 0 | 2250.3094 | 0 | 5589.8238 | 0 | 2451.1669 | 0 | 5589.8238 | 0 | 6655.8303 | 7952.1955 | 7840.1332 | 8040.9907
359045 | 0 | 242.131 | TRUE | 617 | Non-CBSA East North Central | 5A | 5A | Hour18 | 2 | Cold | None | Standard Efficiency | East North Central | East North Central | Midwest | MI, Grand Rapids | None | None | None | Electric, 80% Usage | 76F | Yes | 5F | Day Setup -4h | Double-Loaded Interior | G2600810 | G2600810, G26001002 | None | None | 20 ft^2 | Fiberglass | None | 2 ft | None | data/cambium/LRMER_MidCase_15_2025start,data/cambium/LRMER_LowRECost_15_2025start,data/cambium/LRMER_95DecarbBy2035_15_2025start,data/cambium/LRMER_LowRECost_25_2025start | kg/MWh,kg/MWh,kg/MWh,kg/MWh | /lib/resources/data/cambium/LRMER_MidCase_15_2025start/RFCMc.csv,/lib/resources/data/cambium/LRMER_LowRECost_15_2025start/RFCMc.csv,/lib/resources/data/cambium/LRMER_95DecarbBy2035_15_2025start/RFCMc.csv,/lib/resources/data/cambium/LRMER_LowRECost_25_2025start/RFCMc.csv | lb/MBtu,lb/MBtu,lb/MBtu,lb/MBtu | 195.9,195.9,195.9,195.9 | 147.3,147.3,147.3,147.3 | 177.8,177.8,177.8,177.8 | LRMER_MidCase_15_2025start,LRMER_LowRECost_15_2025start,LRMER_95DecarbBy2035_15_2025start,LRMER_LowRECost_25_2025start | CO2e,CO2e,CO2e,CO2e | 200.0,200.0,200.0,200.0 | 200-300% | RFCMc | None | Right | None | Middle | 323 | None | 50 or more Unit | Multifamily with 5+ units, 8+ stories | Multi-Family with 5+ Units | 500-749 | 0-1499 | Unheated Basement | None | 21 | 4+ | 8+ | Wood, Medium/Dark | Steel Frame | No | Electricity | 65F | Yes | 3F | Day and Night -1h | No Exterior Use | Uninsulated | 50% Usage | Room AC, EER 10.7 | 60% Conditioned | Room AC | No | None | Yes | Electric Baseboard, 100% Efficiency | Non-Ducted Heating | Electricity Baseboard | None | None | None | No | None | None | None | None | 45000-49999 | 40000-59999 | 40000-59999 | 15 ACH50 | None | Uninsulated | Uninsulated | Uninsulated | Finished, R-19 | None | Wood Stud, Uninsulated | Summer = 0.7, Winter = 0.85 | MISO | 100% CFL | 100% Usage | 100% Usage | CR04 | None | None | None | None | None | None | None | None | None | None | Typical Efficiency | Cooling Season, 7 days/wk | 4 | 2 | East | None | 50% | 89% | G26001002 | In metro area, not/partially in principal city | None | None | None | Hour1 | 103 | EF 17.6, 100% Usage | Asphalt Shingles, Medium | Stochastic | 1 | 1 | 2018 | 31 | 12 | 15 | None | MI | Renter | 1 | Low | Occupied | 1940s | 1940-59 | Electric Premium | Electricity | No | Grand Rapids Kent C | 42.88 | -85.52 | F30 B30 L30 R30 | Double, Clear, Metal, Air | 67.9925 | 0.37578 |  | 0 | 0 |  | 0 | 0 |  | 0 | 0 |  | 435.2105 | 2.4053 |  | 0 | 0 |  | 0 | 0 |  | 0 | 0 |  | 0 | 6651.8341 | 0 | 0 | 1099.8957 | 32.824 | 0.18141 |  | 0 | 325.602 | 1.7995 |  | 16.412 | 0.090705 |  | 657.6515 | 3.6347 |  | 0 | 0 | 0 | 311.5345 | 1.7218 |  | 434.0383 | 2.3988 |  | 282.2274 | 0 | 0 | 0 | 0 | 0 | 0 | 0 | 0 | 0 |  | 0 | 0 | 0 |  | 0 | 0 | 0 | 0 |  | 0 | 0 | 0 | 0 | 0 | 10315.2225 | 10315.2225 | 57.0096 |  | 10315.2225 | 10315.2225 | 0 | 0 | 0 | 1876.9099 | 0 | 0 | 0 | 4227.6224 | 0 | 0 | 0 | 3909.5167 | 0 | 0 | 0 | 4436.5661 | 0 | 0 | 0 | 1876.9099 | 4227.6224 | 3909.5167 | 4436.5661
359049 | 0 | 242.131 | TRUE | 1138 | Non-CBSA East North Central | 5A | 5A | Hour22 | 2 | Cold | None | Standard Efficiency | East North Central | East North Central | Midwest | Not in a census Place | Electric, 100% Usage | EnergyStar, 100% Usage | Yes | Gas, 100% Usage | 78F | No | 0F | None | Double-Loaded Interior | G2600450 | G2600450, G26001900 | None | None | 20 ft^2 | Fiberglass | 30% Leakage, Uninsulated | 2 ft | None | data/cambium/LRMER_MidCase_15_2025start,data/cambium/LRMER_LowRECost_15_2025start,data/cambium/LRMER_95DecarbBy2035_15_2025start,data/cambium/LRMER_LowRECost_25_2025start | kg/MWh,kg/MWh,kg/MWh,kg/MWh | /lib/resources/data/cambium/LRMER_MidCase_15_2025start/RFCMc.csv,/lib/resources/data/cambium/LRMER_LowRECost_15_2025start/RFCMc.csv,/lib/resources/data/cambium/LRMER_95DecarbBy2035_15_2025start/RFCMc.csv,/lib/resources/data/cambium/LRMER_LowRECost_25_2025start/RFCMc.csv | lb/MBtu,lb/MBtu,lb/MBtu,lb/MBtu | 195.9,195.9,195.9,195.9 | 147.3,147.3,147.3,147.3 | 177.8,177.8,177.8,177.8 | LRMER_MidCase_15_2025start,LRMER_LowRECost_15_2025start,LRMER_95DecarbBy2035_15_2025start,LRMER_LowRECost_25_2025start | CO2e,CO2e,CO2e,CO2e | 200.0,200.0,200.0,200.0 | 400%+ | RFCMc | None | Right | None | Top | 8 | None | 5 to 9 Unit | Multifamily with 5+ units, 1-3 stories | Multi-Family with 5+ Units | 1000-1499 | 0-1499 | Unheated Basement | None | 2 | 2 | <8 | None | Brick | No | Natural Gas | 70F | No | 0F | None | No Exterior Use | Uninsulated | 100% Usage | AC, SEER 10 | 100% Conditioned | Central AC | Yes | None | No | Fuel Furnace, 80% AFUE | Ducted Heating | Natural Gas Fuel Furnace | None | None | None | No | None | None | None | None | 50000-59999 | 40000-59999 | 40000-59999 | 8 ACH50 | None | Ceiling R-19 | Uninsulated | Uninsulated | Finished, R-38 | None | Brick, 12-in, 3-wythe, R-11 | Summer = 0.7, Winter = 0.85 | MISO | 100% CFL | 100% Usage | 100% Usage | CR04 | None | None | None | None | None | None | None | None | None | None | None | Cooling Season, 7 days/wk | 12 | 1 | North | None | 100% | 89% | G26001900 | In metro area, not/partially in principal city | None | None | None | Hour13 | 103 | EF 17.6, 100% Usage | Asphalt Shingles, Medium | Stochastic | 1 | 1 | 2018 | 31 | 12 | 15 | None | MI | Renter | 1 | Medium | Occupied | 1980s | 1980-99 | Natural Gas Standard | Natural Gas | No | Lansing Capital Cit | 42.78 | -84.58 | F30 B30 L30 R30 | Double, Clear, Metal, Air | 67.9925 | 0.20374 |  | 289.8473 | 0.86852 |  | 16.9981 | 0.050935 |  | 308.6038 | 0.92473 |  | 1583.7561 | 4.7457 |  | 0 | 0 |  | 0 | 0 |  | 71.8024 | 0.21515 |  | 0 | 0 | 0 | 0 | 0 | 39.2715 | 0.11768 |  | 0 | 468.6206 | 1.4042 |  | 16.412 | 0.049178 |  | 1327.6119 | 3.9782 |  | 0 | 0 | 0 | 23.7388 | 0.071133 |  | 434.0383 | 1.3006 |  | 0 | 0 | 0 | 0 | 0 | 0 | 0 | 0 | 11565.1706 | 34.6549 |  | 0 | 2860.3736 | 8.5711 |  | 0 | 0 | 694.8715 | 2.0822 |  | 0 | 0 | 0 | 0 | 0 | 19769.109 | 19769.109 | 59.2378 |  | 4648.6933 | 4648.6933 | 0 | 15120.4157 | 0 | 831.5523 | 0 | 3447.131 | 0 | 1851.8906 | 0 | 3447.131 | 0 | 1776.5716 | 0 | 3447.131 | 0 | 1924.0227 | 0 | 3447.131 | 0 | 4278.6833 | 5299.0216 | 5223.7026 | 5371.1537
359059 | 0 | 242.131 | TRUE | 2663 | CBSA Detroit-Warren-Dearborn, MI | 5A | 5A | Hour3 | 4 | Cold | None | Standard Efficiency | East North Central | East North Central | Midwest | In another census Place | Electric, 80% Usage | EnergyStar, 80% Usage | Yes | Electric, 80% Usage | 80F | Yes | 2F | Night Setup +2h | Not Applicable | G2601470 | G2601470, G26003100 | None | None | 20 ft^2 | Fiberglass | None | 2 ft | None | data/cambium/LRMER_MidCase_15_2025start,data/cambium/LRMER_LowRECost_15_2025start,data/cambium/LRMER_95DecarbBy2035_15_2025start,data/cambium/LRMER_LowRECost_25_2025start | kg/MWh,kg/MWh,kg/MWh,kg/MWh | /lib/resources/data/cambium/LRMER_MidCase_15_2025start/RFCMc.csv,/lib/resources/data/cambium/LRMER_LowRECost_15_2025start/RFCMc.csv,/lib/resources/data/cambium/LRMER_95DecarbBy2035_15_2025start/RFCMc.csv,/lib/resources/data/cambium/LRMER_LowRECost_25_2025start/RFCMc.csv | lb/MBtu,lb/MBtu,lb/MBtu,lb/MBtu | 195.9,195.9,195.9,195.9 | 147.3,147.3,147.3,147.3 | 177.8,177.8,177.8,177.8 | LRMER_MidCase_15_2025start,LRMER_LowRECost_15_2025start,LRMER_95DecarbBy2035_15_2025start,LRMER_LowRECost_25_2025start | CO2e,CO2e,CO2e,CO2e | 200.0,200.0,200.0,200.0 | 400%+ | RFCMc | Vented Attic | None | None | None | None | None | Single-Family Detached | Single-Family Detached | Single-Family Detached | 2500-2999 | 2500-3999 | Ambient | None | 2 | 2 | <8 | None | Brick | No | Other Fuel | 75F | No | 0F | None | No Exterior Use | Uninsulated | 50% Usage | Room AC, EER 10.7 | 20% Conditioned | Room AC | No | None | No | Other | Non-Ducted Heating | None | None | None | None | No | None | None | None | None | 50000-59999 | 40000-59999 | 40000-59999 | 15 ACH50 | R-38 | Uninsulated | None | None | Unfinished, Uninsulated | None | Brick, 12-in, 3-wythe, R-7 | Summer = 0.7, Winter = 0.85 | MISO | 100% CFL | 100% Usage | 100% Usage | CR04 | None | None | None | None | None | None | None | None | None | None | None | Cooling Season, 7 days/wk | Left/Right at 15ft | 1 | West | None | 50% | 85% | G26003100 | In metro area, not/partially in principal city | None | None | No | Hour17 | 103 | EF 19.9, 100% Usage | Composition Shingles | Stochastic | 1 | 1 | 2018 | 31 | 12 | 15 | None | MI | Owner | 1 | Low | Occupied | 1970s | 1960-79 | Electric Standard | Electricity | Yes | St Clair Co Intl | 42.91 | -82.52 | F12 B12 L12 R12 | Double, Clear, Non-metal, Air, Exterior Clear Storm | 54.5112 | 0.069802 |  | 220.6825 | 0.28259 |  | 12.8951 | 0.016512 |  | 0 | 0 |  | 59.2004 | 0.075807 |  | 0 | 0 |  | 0 | 0 |  | 0 | 0 |  | 0 | 0 | 0 | 0 | 942.2235 | 58.3211 | 0.074681 |  | 0 | 887.4192 | 1.1363 |  | 21.9803 | 0.028146 |  | 953.0671 | 1.2204 |  | 0 | 0 | 0 | 271.6769 | 0.34789 |  | 400.042 | 0.51226 |  | 0 | 0 | 0 | 0 | 0 | 0 | 0 | 0 | 0 | 0 |  | 0 | 0 | 0 |  | 0 | 0 | 0 | 0 |  | 0 | 0 | 0 | 0 | 0 | 3881.7263 | 3881.7263 | 4.9706 |  | 3881.7263 | 3881.7263 | 0 | 0 | 0 | 688.7188 | 0 | 0 | 0 | 1564.4614 | 0 | 0 | 0 | 1470.233 | 0 | 0 | 0 | 1625.5022 | 0 | 0 | 0 | 688.7188 | 1564.4614 | 1470.233 | 1625.5022
359101 | 0 | 242.131 | TRUE | 333 | Non-CBSA East North Central | 5A | 5A | Hour5 | 1 | Cold | None | Standard Efficiency | East North Central | East North Central | Midwest | MI, Grand Rapids | None | None | None | Gas, 80% Usage | 75F | Yes | 2F | Day Setup -2h | Double-Loaded Interior | G2600810 | G2600810, G26001002 | None | None | 20 ft^2 | Fiberglass | 20% Leakage, Uninsulated | 2 ft | None | data/cambium/LRMER_MidCase_15_2025start,data/cambium/LRMER_LowRECost_15_2025start,data/cambium/LRMER_95DecarbBy2035_15_2025start,data/cambium/LRMER_LowRECost_25_2025start | kg/MWh,kg/MWh,kg/MWh,kg/MWh | /lib/resources/data/cambium/LRMER_MidCase_15_2025start/RFCMc.csv,/lib/resources/data/cambium/LRMER_LowRECost_15_2025start/RFCMc.csv,/lib/resources/data/cambium/LRMER_95DecarbBy2035_15_2025start/RFCMc.csv,/lib/resources/data/cambium/LRMER_LowRECost_25_2025start/RFCMc.csv | lb/MBtu,lb/MBtu,lb/MBtu,lb/MBtu | 195.9,195.9,195.9,195.9 | 147.3,147.3,147.3,147.3 | 177.8,177.8,177.8,177.8 | LRMER_MidCase_15_2025start,LRMER_LowRECost_15_2025start,LRMER_95DecarbBy2035_15_2025start,LRMER_LowRECost_25_2025start | CO2e,CO2e,CO2e,CO2e | 200.0,200.0,200.0,200.0 | 400%+ | RFCMc | None | Right | None | Middle | 7 | None | 5 to 9 Unit | Multifamily with 5+ units, 4-7 stories | Multi-Family with 5+ Units | 0-499 | 0-1499 | Unheated Basement | None | 5 | 4+ | <8 | None | Brick | No | Natural Gas | 68F | No | 0F | None | No Exterior Use | Uninsulated | 50% Usage | Room AC, EER 9.8 | 40% Conditioned | Room AC | Yes | Heating Only | No | Shared Heating | Ducted Heating | Natural Gas Shared Heating | None | None | Boiler Baseboards Heating Only, Natural Gas | No | None | None | None | None | 120000-139999 | 120000-139999 | 100000-149999 | 25 ACH50 | None | Uninsulated | Uninsulated | Uninsulated | Finished, R-30 | None | Brick, 12-in, 3-wythe, Uninsulated | Summer = 0.7, Winter = 0.85 | MISO | 100% Incandescent | 100% Usage | 100% Usage | CR04 | None | None | None | None | None | None | None | None | None | None | None | Cooling Season, 7 days/wk | 27 | 2 | North | None | 50% | 89% | G26001002 | In metro area, not/partially in principal city | None | None | None | Hour4 | 103 | EF 19.9, 100% Usage | Asphalt Shingles, Medium | Stochastic | 1 | 1 | 2018 | 31 | 12 | 15 | None | MI | Renter | 1 | Low | Occupied | <1940 | <1940 | Natural Gas Standard | Natural Gas | No | Grand Rapids Kent C | 42.88 | -85.52 | F30 B30 L30 R30 | Single, Clear, Non-metal | 67.9925 | 0.69626 |  | 0 | 0 |  | 0 | 0 |  | 0 | 0 |  | 414.1094 | 4.2406 |  | 0 | 0 |  | 0 | 0 |  | 114.5908 | 1.1734 |  | 0 | 0 | 0 | 0 | 0 | 116.6423 | 1.1944 |  | 0 | 774.0007 | 7.926 |  | 16.412 | 0.16806 |  | 609.5878 | 6.2423 |  | 0 | 0 | 0 | 21.3942 | 0.21908 |  | 400.042 | 4.0965 |  | 0 | 0 | 0 | 0 | 0 | 0 | 0 | 0 | 6818.2984 | 69.821 |  | 0 | 2588.9898 | 26.5119 |  | 0 | 0 | 624.8275 | 6.3984 |  | 0 | 0 | 0 | 0 | 0 | 12566.8875 | 12566.8875 | 128.6879 |  | 2534.7717 | 2534.7717 | 0 | 10032.1158 | 0 | 456.0844 | 0 | 2287.1266 | 0 | 1021.7304 | 0 | 2287.1266 | 0 | 967.1356 | 0 | 2287.1266 | 0 | 1067.5981 | 0 | 2287.1266 | 0 | 2743.211 | 3308.857 | 3254.2622 | 3354.7247
359104 | 0 | 242.131 | TRUE | 1690 | Non-CBSA East North Central | 5A | 5A | Hour11 | 3 | Cold | None | None | East North Central | East North Central | Midwest | Not in a census Place | Gas, 80% Usage | EnergyStar, 80% Usage | Yes | Electric, 80% Usage | 67F | No | 0F | None | Not Applicable | G2601450 | G2601450, G26001500 | None | None | 20 ft^2 | Fiberglass | 20% Leakage, R-4 | 2 ft | None | data/cambium/LRMER_MidCase_15_2025start,data/cambium/LRMER_LowRECost_15_2025start,data/cambium/LRMER_95DecarbBy2035_15_2025start,data/cambium/LRMER_LowRECost_25_2025start | kg/MWh,kg/MWh,kg/MWh,kg/MWh | /lib/resources/data/cambium/LRMER_MidCase_15_2025start/RFCMc.csv,/lib/resources/data/cambium/LRMER_LowRECost_15_2025start/RFCMc.csv,/lib/resources/data/cambium/LRMER_95DecarbBy2035_15_2025start/RFCMc.csv,/lib/resources/data/cambium/LRMER_LowRECost_25_2025start/RFCMc.csv | lb/MBtu,lb/MBtu,lb/MBtu,lb/MBtu | 195.9,195.9,195.9,195.9 | 147.3,147.3,147.3,147.3 | 177.8,177.8,177.8,177.8 | LRMER_MidCase_15_2025start,LRMER_LowRECost_15_2025start,LRMER_95DecarbBy2035_15_2025start,LRMER_LowRECost_25_2025start | CO2e,CO2e,CO2e,CO2e | 200.0,200.0,200.0,200.0 | 400%+ | RFCMc | Vented Attic | None | None | None | None | None | Single-Family Detached | Single-Family Detached | Single-Family Detached | 1500-1999 | 1500-2499 | Slab | None | 1 | 1 | <8 | None | Brick | No | Natural Gas | 67F | Yes | 3F | Night -4h | No Exterior Use | Uninsulated | 50% Usage | AC, SEER 10 | 100% Conditioned | Central AC | Yes | None | No | Fuel Furnace, 92.5% AFUE | Ducted Heating | Natural Gas Fuel Furnace | None | None | None | No | None | None | None | None | 70000-79999 | 60000-79999 | 60000-99999 | 20 ACH50 | R-19 | None | None | None | Unfinished, Uninsulated | Uninsulated | Brick, 12-in, 3-wythe, Uninsulated | Summer = 0.7, Winter = 0.85 | MISO | 100% LED | 100% Usage | 100% Usage | CR04 | None | None | None | None | None | None | None | None | None | None | None | Cooling Season, 7 days/wk | Left/Right at 15ft | 2 | Southeast | None | 50% | 85% | G26001500 | In metro area, not/partially in principal city | None | None | No | Hour12 | 103 | EF 19.9, 100% Usage | Asphalt Shingles, Medium | Stochastic | 1 | 1 | 2018 | 31 | 12 | 15 | None | MI | Owner | 1 | Low | Occupied | 1940s | 1940-59 | Natural Gas Standard | Natural Gas | Yes | Mbs Intl | 43.53 | -84.08 | F9 B9 L9 R9 | Double, Low-E, Non-metal, Air, M-Gain | 0 | 0 |  | 28.721 | 0.057952 |  | 18.7565 | 0.037846 |  | 256.4372 | 0.51743 |  | 4018.8836 | 8.1091 |  | 0 | 0 |  | 0 | 0 |  | 767.5531 | 1.5487 |  | 0 | 0 | 0 | 0 | 0 | 30.7725 | 0.062091 |  | 0 | 473.6028 | 0.95561 |  | 21.9803 | 0.044351 |  | 955.4117 | 1.9278 |  | 0 | 0 | 0 | 324.4297 | 0.65462 |  | 400.042 | 0.80719 |  | 0 | 0 | 0 | 0 | 380.1132 | 0 | 0 | 0 | 34959.8618 | 70.5403 |  | 0 | 2950.0534 | 5.9525 |  | 0 | 0 | 0 | 0 |  | 0 | 0 | 0 | 0 | 0 | 45586.3257 | 45586.3257 | 91.9819 |  | 7296.0043 | 7296.0043 | 0 | 38290.3214 | 0 | 1350.1839 | 0 | 8729.392 | 0 | 2959.394 | 0 | 8729.392 | 0 | 2852.3503 | 0 | 8729.392 | 0 | 3055.7851 | 0 | 8729.392 | 0 | 10079.5759 | 11688.786 | 11581.7423 | 11785.1771
359111 | 0 | 242.131 | TRUE | 333 | Non-CBSA East North Central | 5A | 5A | Hour4 | 1 | Cold | None | Standard Efficiency | East North Central | East North Central | Midwest | Not in a census Place | None | None | None | Gas, 120% Usage | 72F | No | 0F | None | Double-Loaded Interior | G2600490 | G2600490, G26001702 | None | None | 20 ft^2 | Fiberglass | None | 2 ft | None | data/cambium/LRMER_MidCase_15_2025start,data/cambium/LRMER_LowRECost_15_2025start,data/cambium/LRMER_95DecarbBy2035_15_2025start,data/cambium/LRMER_LowRECost_25_2025start | kg/MWh,kg/MWh,kg/MWh,kg/MWh | /lib/resources/data/cambium/LRMER_MidCase_15_2025start/RFCMc.csv,/lib/resources/data/cambium/LRMER_LowRECost_15_2025start/RFCMc.csv,/lib/resources/data/cambium/LRMER_95DecarbBy2035_15_2025start/RFCMc.csv,/lib/resources/data/cambium/LRMER_LowRECost_25_2025start/RFCMc.csv | lb/MBtu,lb/MBtu,lb/MBtu,lb/MBtu | 195.9,195.9,195.9,195.9 | 147.3,147.3,147.3,147.3 | 177.8,177.8,177.8,177.8 | LRMER_MidCase_15_2025start,LRMER_LowRECost_15_2025start,LRMER_95DecarbBy2035_15_2025start,LRMER_LowRECost_25_2025start | CO2e,CO2e,CO2e,CO2e | 200.0,200.0,200.0,200.0 | 150-200% | RFCMc | None | Left | None | Bottom | 12 | None | 10 to 19 Unit | Multifamily with 5+ units, 1-3 stories | Multi-Family with 5+ Units | 0-499 | 0-1499 | Slab | None | 2 | 2 | <8 | None | Brick | No | Electricity | 68F | No | 0F | None | No Exterior Use | Uninsulated | 200% Usage | Room AC, EER 9.8 | 100% Conditioned | Room AC | No | None | Yes | Electric Baseboard, 100% Efficiency | Non-Ducted Heating | Electricity Baseboard | None | None | None | No | None | None | None | None | 20000-24999 | 20000-39999 | 20000-39999 | 25 ACH50 | None | None | None | None | Finished, R-38 | Uninsulated | Brick, 12-in, 3-wythe, R-7 | Summer = 0.7, Winter = 0.85 | MISO | 100% LED | 100% Usage | 100% Usage | CR04 | None | None | None | None | None | None | None | None | None | None | None | Cooling Season, 7 days/wk | 12 | 1 | South | None | 200% | 89% | G26001702 | In metro area, not/partially in principal city | None | None | None | Hour16 | 103 | EF 15.9, 100% Usage | Asphalt Shingles, Medium | Stochastic | 1 | 1 | 2018 | 31 | 12 | 15 | None | MI | Renter | 1 | High | Occupied | 1970s | 1960-79 | Electric Standard | Electricity | No | Flint Bishop Intl | 42.97 | -83.75 | F18 B18 L18 R18 | Single, Clear, Metal | 67.9925 | 0.69626 |  | 0 | 0 |  | 0 | 0 |  | 0 | 0 |  | 918.4847 | 9.4055 |  | 0 | 0 |  | 0 | 0 |  | 0 | 0 |  | 0 | 4556.9621 | 0 | 0 | 2603.0572 | 19.3427 | 0.19807 |  | 0 | 189.0308 | 1.9357 |  | 16.412 | 0.16806 |  | 2110.9909 | 21.6171 |  | 0 | 0 | 0 | 28.4279 | 0.29111 |  | 480.0504 | 4.9158 |  | 0 | 0 | 0 | 0 | 0 | 0 | 0 | 0 | 0 | 0 |  | 0 | 0 | 0 |  | 0 | 0 | 833.7872 | 8.5382 |  | 0 | 0 | 0 | 0 | 0 | 11824.8315 | 11824.8315 | 121.0891 |  | 10991.0443 | 10991.0443 | 0 | 833.7872 | 0 | 1999.1412 | 0 | 190.0756 | 0 | 4497.1601 | 0 | 190.0756 | 0 | 4182.4673 | 0 | 190.0756 | 0 | 4704.1806 | 0 | 190.0756 | 0 | 2189.2169 | 4687.2358 | 4372.5429 | 4894.2562
359152 | 0 | 242.131 | TRUE | 1220 | Non-CBSA East North Central | 5A | 5A | Hour5 | 3 | Cold | None | Standard Efficiency | East North Central | East North Central | Midwest | Not in a census Place | Electric, 120% Usage | Standard, 120% Usage | Yes | Propane, 120% Usage | 70F | No | 0F | None | Not Applicable | G2600810 | G2600810, G26001004 | None | None | 20 ft^2 | Fiberglass | 10% Leakage, R-4 | 2 ft | None | data/cambium/LRMER_MidCase_15_2025start,data/cambium/LRMER_LowRECost_15_2025start,data/cambium/LRMER_95DecarbBy2035_15_2025start,data/cambium/LRMER_LowRECost_25_2025start | kg/MWh,kg/MWh,kg/MWh,kg/MWh | /lib/resources/data/cambium/LRMER_MidCase_15_2025start/RFCMc.csv,/lib/resources/data/cambium/LRMER_LowRECost_15_2025start/RFCMc.csv,/lib/resources/data/cambium/LRMER_95DecarbBy2035_15_2025start/RFCMc.csv,/lib/resources/data/cambium/LRMER_LowRECost_25_2025start/RFCMc.csv | lb/MBtu,lb/MBtu,lb/MBtu,lb/MBtu | 195.9,195.9,195.9,195.9 | 147.3,147.3,147.3,147.3 | 177.8,177.8,177.8,177.8 | LRMER_MidCase_15_2025start,LRMER_LowRECost_15_2025start,LRMER_95DecarbBy2035_15_2025start,LRMER_LowRECost_25_2025start | CO2e,CO2e,CO2e,CO2e | 200.0,200.0,200.0,200.0 | 100-150% | RFCMc | Vented Attic | None | None | None | None | None | Mobile Home | Mobile Home | Mobile Home | 1000-1499 | 0-1499 | Ambient | None | 1 | 1 | <8 | Brick, Medium/Dark | Wood Frame | No | Propane | 68F | Yes | 6F | Night +5h | No Exterior Use | Uninsulated | 200% Usage | AC, SEER 13 | 100% Conditioned | Central AC | Yes | None | No | Fuel Furnace, 80% AFUE | Ducted Heating | Propane Fuel Furnace | None | None | None | No | None | None | None | None | 20000-24999 | 20000-39999 | 20000-39999 | 7 ACH50 | R-38 | Uninsulated | None | None | Unfinished, Uninsulated | None | Wood Stud, R-15 | Summer = 0.7, Winter = 0.85 | MISO | 100% Incandescent | 100% Usage | 100% Usage | CR04 | None | None | EF 12, National Average | None | None | None | None | None | None | None | None | Cooling Season, 7 days/wk | Left/Right at 15ft | 2 | West | None | 200% | 94% | G26001004 | In metro area, not/partially in principal city | None | None | No | Hour16 | 103 | EF 19.9, 100% Usage | Metal, Dark | Stochastic | 1 | 1 | 2018 | 31 | 12 | 15 | None | MI | Renter | 1 | High | Occupied | 1990s | 1980-99 | Electric Premium | Electricity | Yes | Grand Rapids Kent C | 42.88 | -85.52 | F9 B9 L9 R9 | Double, Clear, Non-metal, Air | 67.9925 | 0.19004 |  | 915.261 | 2.5582 |  | 34.2893 | 0.095841 |  | 570.3163 | 1.5941 |  | 1991.4179 | 5.5662 |  | 0 | 0 |  | 319.7405 | 0.8937 |  | 360.1843 | 1.0067 |  | 0 | 0 | 0 | 0 | 4579.8216 | 160.896 | 0.44972 |  | 0 | 1535.3993 | 4.2916 |  | 21.9803 | 0.061437 |  | 3960.8555 | 11.0709 |  | 0 | 0 | 0 | 33.4101 | 0.093384 |  | 400.042 | 1.1182 |  | 0 | 0 | 0 | 0 | 0 | 0 | 0 | 0 | 0 | 0 |  | 0 | 0 | 0 |  | 0 | 0 | 0 | 0 |  | 0 | 0 | 18528.2461 | 0 | 976.2197 | 34455.7796 | 34455.7796 | 96.3067 |  | 14951.3137 | 14951.3137 | 0 | 0 | 19504.4659 | 2661.5816 | 0 | 0 | 5367.3259 | 5988.5143 | 0 | 0 | 5367.3259 | 5676.865 | 0 | 0 | 5367.3259 | 6252.451 | 0 | 0 | 5367.3259 | 8028.9075 | 11355.8401 | 11044.1909 | 11619.7769
359158 | 0 | 242.131 | TRUE | 617 | CBSA Detroit-Warren-Dearborn, MI | 5A | 5A | Hour3 | 1 | Cold | None | Standard Efficiency | East North Central | East North Central | Midwest | MI, Farmington Hills | None | None | None | Electric, 80% Usage | 78F | Yes | 2F | Day Setup -5h | Double-Loaded Interior | G2601250 | G2601250, G26002907 | None | None | 20 ft^2 | Fiberglass | None | 2 ft | None | data/cambium/LRMER_MidCase_15_2025start,data/cambium/LRMER_LowRECost_15_2025start,data/cambium/LRMER_95DecarbBy2035_15_2025start,data/cambium/LRMER_LowRECost_25_2025start | kg/MWh,kg/MWh,kg/MWh,kg/MWh | /lib/resources/data/cambium/LRMER_MidCase_15_2025start/RFCMc.csv,/lib/resources/data/cambium/LRMER_LowRECost_15_2025start/RFCMc.csv,/lib/resources/data/cambium/LRMER_95DecarbBy2035_15_2025start/RFCMc.csv,/lib/resources/data/cambium/LRMER_LowRECost_25_2025start/RFCMc.csv | lb/MBtu,lb/MBtu,lb/MBtu,lb/MBtu | 195.9,195.9,195.9,195.9 | 147.3,147.3,147.3,147.3 | 177.8,177.8,177.8,177.8 | LRMER_MidCase_15_2025start,LRMER_LowRECost_15_2025start,LRMER_95DecarbBy2035_15_2025start,LRMER_LowRECost_25_2025start | CO2e,CO2e,CO2e,CO2e | 200.0,200.0,200.0,200.0 | 400%+ | RFCMc | None | Middle | None | Middle | 116 | None | 50 or more Unit | Multifamily with 5+ units, 8+ stories | Multi-Family with 5+ Units | 500-749 | 0-1499 | Slab | None | 10 | 4+ | 8+ | Aluminum, Light | Steel Frame | No | Electricity | 75F | No | 0F | None | No Exterior Use | Uninsulated | 50% Usage | None | None | None | No | Heating Only | No | Shared Heating | Non-Ducted Heating | Electricity Shared Heating | None | None | Boiler Baseboards Heating Only, Electricity | No | None | None | None | None | 160000-179999 | 140000+ | 150000+ | 15 ACH50 | None | None | None | None | Finished, R-19 | Uninsulated | Wood Stud, R-7 | Summer = 0.7, Winter = 0.85 | MISO | 100% Incandescent | 100% Usage | 100% Usage | CR04 | None | None | None | None | None | None | None | None | None | None | None | Cooling Season, 7 days/wk | 12 | 1 | North | None | 50% | 89% | G26002907 | In metro area, not/partially in principal city | None | None | None | Hour15 | 103 | EF 15.9, 100% Usage | Asphalt Shingles, Medium | Stochastic | 1 | 1 | 2018 | 31 | 12 | 15 | None | MI | Renter | 1 | Low | Occupied | 1970s | 1960-79 | Electric Standard | Electricity | No | Oakland Co Intl | 42.67 | -83.42 | F30 B30 L30 R30 | Double, Clear, Non-metal, Air, Exterior Clear Storm | 67.9925 | 0.37578 |  | 0 | 0 |  | 0 | 0 |  | 0 | 0 |  | 0 | 0 |  | 0 | 0 |  | 0 | 0 |  | 80.8876 | 0.44705 |  | 0 | 1303.287 | 0 | 0 | 802.1355 | 130.7097 | 0.7224 |  | 0 | 1017.8358 | 5.6253 |  | 16.412 | 0.090705 |  | 575.5916 | 3.1811 |  | 0 | 0 | 0 | 277.5383 | 1.5339 |  | 480.0504 | 2.6531 |  | 0 | 0 | 0 | 0 | 0 | 0 | 0 | 0 | 0 | 0 |  | 0 | 0 | 0 |  | 0 | 0 | 0 | 0 |  | 0 | 0 | 0 | 0 | 0 | 4752.7335 | 4752.7335 | 26.2671 |  | 4752.7335 | 4752.7335 | 0 | 0 | 0 | 862.5798 | 0 | 0 | 0 | 1943.3721 | 0 | 0 | 0 | 1805.661 | 0 | 0 | 0 | 2042.2566 | 0 | 0 | 0 | 862.5798 | 1943.3721 | 1805.661 | 2042.2566
359160 | 0 | 242.131 | TRUE | 2176 | Non-CBSA East North Central | 5A | 5A | Hour22 | 4 | Cold | None | None | East North Central | East North Central | Midwest | Not in a census Place | Electric, 100% Usage | EnergyStar, 100% Usage | Yes | Electric, 100% Usage | 76F | No | 0F | None | Not Applicable | G2601550 | G2601550, G26001704 | None | None | 20 ft^2 | Fiberglass | None | 2 ft | None | data/cambium/LRMER_MidCase_15_2025start,data/cambium/LRMER_LowRECost_15_2025start,data/cambium/LRMER_95DecarbBy2035_15_2025start,data/cambium/LRMER_LowRECost_25_2025start | kg/MWh,kg/MWh,kg/MWh,kg/MWh | /lib/resources/data/cambium/LRMER_MidCase_15_2025start/RFCMc.csv,/lib/resources/data/cambium/LRMER_LowRECost_15_2025start/RFCMc.csv,/lib/resources/data/cambium/LRMER_95DecarbBy2035_15_2025start/RFCMc.csv,/lib/resources/data/cambium/LRMER_LowRECost_25_2025start/RFCMc.csv | lb/MBtu,lb/MBtu,lb/MBtu,lb/MBtu | 195.9,195.9,195.9,195.9 | 147.3,147.3,147.3,147.3 | 177.8,177.8,177.8,177.8 | LRMER_MidCase_15_2025start,LRMER_LowRECost_15_2025start,LRMER_95DecarbBy2035_15_2025start,LRMER_LowRECost_25_2025start | CO2e,CO2e,CO2e,CO2e | 200.0,200.0,200.0,200.0 | 300-400% | RFCMc | Vented Attic | None | None | None | None | None | Single-Family Detached | Single-Family Detached | Single-Family Detached | 2000-2499 | 1500-2499 | Vented Crawlspace | None | 1 | 1 | <8 | None | Brick | No | Electricity | 55F | Yes | 6F | Night +2h | No Exterior Use | Uninsulated | 100% Usage | Room AC, EER 9.8 | 20% Conditioned | Room AC | No | None | Yes | Electric Baseboard, 100% Efficiency | Non-Ducted Heating | Electricity Baseboard | None | None | None | No | None | None | None | None | 50000-59999 | 40000-59999 | 40000-59999 | 10 ACH50 | R-13 | Uninsulated | Uninsulated | Uninsulated | Unfinished, Uninsulated | None | Brick, 12-in, 3-wythe, R-7 | Summer = 0.7, Winter = 0.85 | MISO | 100% Incandescent | 100% Usage | 100% Usage | CR04 | None | EF 10.2 | EF 12, National Average | Gas Fireplace | None | None | Electric | None | None | None | None | Cooling Season, 7 days/wk | Left/Right at 15ft | 2 | South | None | 100% | 85% | G26001704 | Not/partially in metro area | None | None | No | Hour13 | 103 | EF 10.5, 100% Usage | Composition Shingles | Stochastic | 1 | 1 | 2018 | 31 | 12 | 15 | None | MI | Owner | 1 | Medium | Vacant | 1970s | 1960-79 | Electric Standard | Electricity | Yes | Livingston Co | 42.63 | -83.98 | F9 B9 L9 R9 | Double, Clear, Non-metal, Air | 0 | 0 |  | 0 | 0 |  | 0 | 0 |  | 0 | 0 |  | 252.0411 | 0.39497 |  | 0 | 0 |  | 319.7405 | 0.50106 |  | 0 | 0 |  | 0 | 10426.0033 | 962.1523 | 950.4295 | 354.9091 | 0 | 0 |  | 0 | 0 | 0 |  | 21.9803 | 0.034445 |  | 0 | 0 |  | 0 | 0 | 0 | 0 | 0 |  | 1618.0454 | 2.5356 |  | 0 | 0 | 0 | 0 | 0 | 0 | 0 | 0 | 0 | 0 |  | 0 | 0 | 0 |  | 0 | 0 | 0 | 0 |  | 0 | 0 | 0 | 0 | 0 | 14905.0085 | 14905.0085 | 23.3576 |  | 14905.0085 | 14905.0085 | 0 | 0 | 0 | 2661.1235 | 0 | 0 | 0 | 5989.9186 | 0 | 0 | 0 | 5587.7082 | 0 | 0 | 0 | 6270.4968 | 0 | 0 | 0 | 2661.1235 | 5989.9186 | 5587.7082 | 6270.4968
359189 | 0 | 242.131 | TRUE | 1675 | CBSA Detroit-Warren-Dearborn, MI | 5A | 5A | Hour2 | 3 | Cold | None | Standard Efficiency | East North Central | East North Central | Midwest | MI, Detroit | Gas, 80% Usage | EnergyStar, 80% Usage | Yes | Gas, 80% Usage | 68F | No | 0F | None | Not Applicable | G2601630 | G2601630, G26003211 | None | 290 Rated kWh, 80% Usage | 20 ft^2 | Fiberglass | 0% Leakage, Uninsulated | 2 ft | None | data/cambium/LRMER_MidCase_15_2025start,data/cambium/LRMER_LowRECost_15_2025start,data/cambium/LRMER_95DecarbBy2035_15_2025start,data/cambium/LRMER_LowRECost_25_2025start | kg/MWh,kg/MWh,kg/MWh,kg/MWh | /lib/resources/data/cambium/LRMER_MidCase_15_2025start/RFCMc.csv,/lib/resources/data/cambium/LRMER_LowRECost_15_2025start/RFCMc.csv,/lib/resources/data/cambium/LRMER_95DecarbBy2035_15_2025start/RFCMc.csv,/lib/resources/data/cambium/LRMER_LowRECost_25_2025start/RFCMc.csv | lb/MBtu,lb/MBtu,lb/MBtu,lb/MBtu | 195.9,195.9,195.9,195.9 | 147.3,147.3,147.3,147.3 | 177.8,177.8,177.8,177.8 | LRMER_MidCase_15_2025start,LRMER_LowRECost_15_2025start,LRMER_95DecarbBy2035_15_2025start,LRMER_LowRECost_25_2025start | CO2e,CO2e,CO2e,CO2e | 200.0,200.0,200.0,200.0 | 0-100% | RFCMc | Vented Attic | None | Middle | None | None | 20 | Single-Family Attached | Single-Family Attached | Single-Family Attached | 1500-1999 | 1500-2499 | Heated Basement | None | 2 | 2 | <8 | Brick, Medium/Dark | Wood Frame | No | Natural Gas | 68F | No | 0F | None | No Exterior Use | Uninsulated | 50% Usage | AC, SEER 15 | 100% Conditioned | Central AC | Yes | None | No | Fuel Furnace, 76% AFUE | Ducted Heating | Natural Gas Fuel Furnace | None | None | None | No | None | None | None | None | <10000 | <20000 | <20000 | 10 ACH50 | R-49 | Uninsulated | Wall R-15, Exterior | R-15, Exterior | Unfinished, Uninsulated | None | Wood Stud, R-11 | Summer = 0.7, Winter = 0.85 | MISO | 100% CFL | 100% Usage | 100% Usage | CR04 | None | None | None | None | None | None | None | None | None | None | None | Cooling Season, 7 days/wk | 27 | 2 | East | None | 50% | 104% | G26003211 | In metro area, principal city | None | None | No | Hour20 | 103 | EF 17.6, 100% Usage | Composition Shingles | Stochastic | 1 | 1 | 2018 | 31 | 12 | 15 | None | MI | Renter | 1 | Low | Occupied | 2000s | 2000-09 | Natural Gas Premium | Natural Gas | Yes | Detroit Metropolita | 42.22 | -83.35 | F15 B15 L15 R15 | Double, Clear, Non-metal, Air | 67.9925 | 0.13842 |  | 26.3764 | 0.053698 |  | 17.2912 | 0.035202 |  | 329.4119 | 0.67062 |  | 1424.6185 | 2.9003 |  | 66.2341 | 0.13484 |  | 0 | 0 |  | 274.3145 | 0.55846 |  | 0 | 0 | 0 | 0 | 0 | 46.0122 | 0.093673 |  | 0 | 616.0354 | 1.2541 |  | 21.9803 | 0.044748 |  | 1007.2853 | 2.0507 |  | 0 | 0 | 0 | 21.3942 | 0.043555 |  | 434.0383 | 0.88362 |  | 0 | 0 | 0 | 0 | 351.3922 | 0 | 0 | 0 | 11406.9122 | 23.2224 |  | 0 | 2085.7868 | 4.2463 |  | 0 | 0 | 624.8275 | 1.272 |  | 0 | 0 | 0 | 0 | 0 | 18821.9033 | 18821.9033 | 38.318 |  | 4352.6915 | 4352.6915 | 0 | 14468.9187 | 0 | 795.7979 | 0 | 3298.6367 | 0 | 1770.4667 | 0 | 3298.6367 | 0 | 1682.8109 | 0 | 3298.6367 | 0 | 1840.0859 | 0 | 3298.6367 | 0 | 4094.4345 | 5069.1034 | 4981.4476 | 5138.7226
359194 | 0 | 242.131 | TRUE | 1220 | CBSA Detroit-Warren-Dearborn, MI | 5A | 5A | Hour1 | 3 | Cold | None | Standard Efficiency | East North Central | East North Central | Midwest | Not in a census Place | Electric, 100% Usage | EnergyStar, 100% Usage | Yes | Electric, 100% Usage | 70F | Yes | 5F | Night Setback +4h | Not Applicable | G2601250 | G2601250, G26002906 | None | None | 20 ft^2 | Fiberglass | None | 2 ft | None | data/cambium/LRMER_MidCase_15_2025start,data/cambium/LRMER_LowRECost_15_2025start,data/cambium/LRMER_95DecarbBy2035_15_2025start,data/cambium/LRMER_LowRECost_25_2025start | kg/MWh,kg/MWh,kg/MWh,kg/MWh | /lib/resources/data/cambium/LRMER_MidCase_15_2025start/RFCMc.csv,/lib/resources/data/cambium/LRMER_LowRECost_15_2025start/RFCMc.csv,/lib/resources/data/cambium/LRMER_95DecarbBy2035_15_2025start/RFCMc.csv,/lib/resources/data/cambium/LRMER_LowRECost_25_2025start/RFCMc.csv | lb/MBtu,lb/MBtu,lb/MBtu,lb/MBtu | 195.9,195.9,195.9,195.9 | 147.3,147.3,147.3,147.3 | 177.8,177.8,177.8,177.8 | LRMER_MidCase_15_2025start,LRMER_LowRECost_15_2025start,LRMER_95DecarbBy2035_15_2025start,LRMER_LowRECost_25_2025start | CO2e,CO2e,CO2e,CO2e | 200.0,200.0,200.0,200.0 | 200-300% | RFCMc | Vented Attic | None | None | None | None | None | Mobile Home | Mobile Home | Mobile Home | 1000-1499 | 0-1499 | Ambient | None | 1 | 1 | <8 | Brick, Medium/Dark | Wood Frame | No | Natural Gas | 65F | Yes | 3F | Day and Night +2h | No Exterior Use | Uninsulated | 100% Usage | None | None | None | No | None | No | Fuel Wall/Floor Furnace, 60% AFUE | Non-Ducted Heating | Natural Gas Fuel Wall/Floor Furnace | None | None | None | No | None | None | None | None | 50000-59999 | 40000-59999 | 40000-59999 | 15 ACH50 | R-38 | Uninsulated | None | None | Unfinished, Uninsulated | None | Wood Stud, R-11 | Summer = 0.7, Winter = 0.85 | MISO | 100% LED | 100% Usage | 100% Usage | CR04 | None | None | None | None | None | None | None | None | None | None | None | Cooling Season, 7 days/wk | Left/Right at 15ft | 2 | Northwest | None | 100% | 94% | G26002906 | In metro area, not/partially in principal city | None | None | No | Hour8 | 103 | EF 17.6, 100% Usage | Composition Shingles | Stochastic | 1 | 1 | 2018 | 31 | 12 | 15 | None | MI | Owner | 1 | Medium | Occupied | 1990s | 1980-99 | Natural Gas Standard | Natural Gas | Yes | Oakland Co Intl | 42.67 | -83.42 | F9 B9 L9 R9 | Double, Low-E, Non-metal, Air, M-Gain | 67.9925 | 0.19004 |  | 400.042 | 1.1182 |  | 23.4457 | 0.065533 |  | 0 | 0 |  | 0 | 0 |  | 0 | 0 |  | 0 | 0 |  | 0 | 0 |  | 0 | 0 | 0 | 0 | 0 | 26.9625 | 0.075363 |  | 0 | 375.131 | 1.0485 |  | 21.9803 | 0.061437 |  | 1980.5743 | 5.5359 |  | 0 | 0 | 0 | 405.6104 | 1.1337 |  | 434.0383 | 1.2132 |  | 0 | 0 | 0 | 0 | 0 | 0 | 0 | 0 | 25102.7094 | 70.1641 |  | 0 | 4198.5361 | 11.7353 |  | 0 | 0 | 0 | 0 |  | 0 | 0 | 0 | 0 | 0 | 33036.7294 | 33036.7294 | 92.3404 |  | 3735.4839 | 3735.4839 | 0 | 29301.2456 | 0 | 667.8236 | 0 | 6680.0802 | 0 | 1512.2561 | 0 | 6680.0802 | 0 | 1420.5093 | 0 | 6680.0802 | 0 | 1579.7674 | 0 | 6680.0802 | 0 | 7347.9038 | 8192.3363 | 8100.5896 | 8259.8477
359253 | 0 | 242.131 | TRUE | 853 | CBSA Detroit-Warren-Dearborn, MI | 5A | 5A | Hour12 | 2 | Cold | None | None | East North Central | East North Central | Midwest | MI, Livonia | None | None | None | Electric, 80% Usage | 78F | No | 0F | None | Double-Loaded Interior | G2601630 | G2601630, G26003202 | None | None | 20 ft^2 | Fiberglass | 30% Leakage, Uninsulated | 2 ft | None | data/cambium/LRMER_MidCase_15_2025start,data/cambium/LRMER_LowRECost_15_2025start,data/cambium/LRMER_95DecarbBy2035_15_2025start,data/cambium/LRMER_LowRECost_25_2025start | kg/MWh,kg/MWh,kg/MWh,kg/MWh | /lib/resources/data/cambium/LRMER_MidCase_15_2025start/RFCMc.csv,/lib/resources/data/cambium/LRMER_LowRECost_15_2025start/RFCMc.csv,/lib/resources/data/cambium/LRMER_95DecarbBy2035_15_2025start/RFCMc.csv,/lib/resources/data/cambium/LRMER_LowRECost_25_2025start/RFCMc.csv | lb/MBtu,lb/MBtu,lb/MBtu,lb/MBtu | 195.9,195.9,195.9,195.9 | 147.3,147.3,147.3,147.3 | 177.8,177.8,177.8,177.8 | LRMER_MidCase_15_2025start,LRMER_LowRECost_15_2025start,LRMER_95DecarbBy2035_15_2025start,LRMER_LowRECost_25_2025start | CO2e,CO2e,CO2e,CO2e | 200.0,200.0,200.0,200.0 | 400%+ | RFCMc | None | Left | None | Top | 8 | None | 5 to 9 Unit | Multifamily with 5+ units, 1-3 stories | Multi-Family with 5+ Units | 750-999 | 0-1499 | Unheated Basement | None | 2 | 2 | <8 | Vinyl, Light | Brick | No | Natural Gas | 65F | No | 0F | None | No Exterior Use | Uninsulated | 50% Usage | AC, SEER 13 | 100% Conditioned | Central AC | Yes | None | No | Fuel Furnace, 80% AFUE | Ducted Heating | Natural Gas Fuel Furnace | None | None | None | No | None | None | None | None | 70000-79999 | 60000-79999 | 60000-99999 | 10 ACH50 | None | Ceiling R-19 | Uninsulated | Uninsulated | Finished, R-30 | None | Brick, 12-in, 3-wythe, R-15 | Summer = 0.7, Winter = 0.85 | MISO | 100% Incandescent | 100% Usage | 100% Usage | CR04 | None | None | None | None | None | None | None | None | None | None | None | Cooling Season, 7 days/wk | 12 | 2 | West | None | 50% | 89% | G26003202 | In metro area, not/partially in principal city | None | None | None | Hour17 | 103 | EF 15.9, 100% Usage | Asphalt Shingles, Medium | Stochastic | 1 | 1 | 2018 | 31 | 12 | 15 | None | MI | Owner | 1 | Low | Occupied | 1990s | 1980-99 | Natural Gas Standard | Natural Gas | Yes | Detroit Metropolita | 42.22 | -83.35 | F30 B30 L30 R30 | Double, Clear, Metal, Air | 0 | 0 |  | 0 | 0 |  | 0 | 0 |  | 222.4409 | 0.88924 |  | 954.8255 | 3.8171 |  | 0 | 0 |  | 0 | 0 |  | 64.7687 | 0.25892 |  | 0 | 0 | 0 | 0 | 0 | 142.7256 | 0.57057 |  | 0 | 1220.3479 | 4.8785 |  | 16.412 | 0.065609 |  | 697.5091 | 2.7884 |  | 0 | 0 | 0 | 311.5345 | 1.2454 |  | 480.0504 | 1.9191 |  | 0 | 0 | 0 | 0 | 0 | 0 | 0 | 0 | 7366.0483 | 29.4469 |  | 0 | 2567.8887 | 10.2655 |  | 0 | 0 | 0 | 0 |  | 0 | 0 | 0 | 0 | 0 | 14044.5518 | 14044.5518 | 56.1453 |  | 4110.6148 | 4110.6148 | 0 | 9933.937 | 0 | 737.089 | 0 | 2264.6996 | 0 | 1647.3182 | 0 | 2264.6996 | 0 | 1571.5941 | 0 | 2264.6996 | 0 | 1710.0333 | 0 | 2264.6996 | 0 | 3001.7886 | 3912.0178 | 3836.2938 | 3974.7329
359272 | 0 | 242.131 | TRUE | 1690 | Non-CBSA East North Central | 6A | 6A | Hour4 | 4 | Cold | None | None | East North Central | East North Central | Midwest | In another census Place | Gas, 100% Usage | EnergyStar, 100% Usage | Yes | Gas, 100% Usage | 70F | No | 0F | None | Not Applicable | G2601030 | G2601030, G26000100 | None | None | 20 ft^2 | Fiberglass | 10% Leakage, R-8 | 2 ft | None | data/cambium/LRMER_MidCase_15_2025start,data/cambium/LRMER_LowRECost_15_2025start,data/cambium/LRMER_95DecarbBy2035_15_2025start,data/cambium/LRMER_LowRECost_25_2025start | kg/MWh,kg/MWh,kg/MWh,kg/MWh | /lib/resources/data/cambium/LRMER_MidCase_15_2025start/MROEc.csv,/lib/resources/data/cambium/LRMER_LowRECost_15_2025start/MROEc.csv,/lib/resources/data/cambium/LRMER_95DecarbBy2035_15_2025start/MROEc.csv,/lib/resources/data/cambium/LRMER_LowRECost_25_2025start/MROEc.csv | lb/MBtu,lb/MBtu,lb/MBtu,lb/MBtu | 195.9,195.9,195.9,195.9 | 147.3,147.3,147.3,147.3 | 177.8,177.8,177.8,177.8 | LRMER_MidCase_15_2025start,LRMER_LowRECost_15_2025start,LRMER_95DecarbBy2035_15_2025start,LRMER_LowRECost_25_2025start | CO2e,CO2e,CO2e,CO2e | 200.0,200.0,200.0,200.0 | 200-300% | MROEc | Vented Attic | None | None | None | None | None | Single-Family Detached | Single-Family Detached | Single-Family Detached | 1500-1999 | 1500-2499 | Slab | 2 Car | 1 | 1 | <8 | Vinyl, Light | Brick | No | Natural Gas | 65F | No | 0F | None | No Exterior Use | Uninsulated | 100% Usage | Room AC, EER 10.7 | 40% Conditioned | Room AC | Yes | None | No | Fuel Furnace, 92.5% AFUE | Ducted Heating | Natural Gas Fuel Furnace | None | None | None | No | None | None | None | None | 45000-49999 | 40000-59999 | 40000-59999 | 4 ACH50 | R-49 | None | None | None | Unfinished, Uninsulated | 2ft R5 Under, Horizontal | Brick, 12-in, 3-wythe, R-19 | Summer = 0.7, Winter = 0.85 | MISO | 100% CFL | 100% Usage | 100% Usage | CR04 | None | None | EF 12, National Average | None | None | None | None | None | None | None | None | Cooling Season, 7 days/wk | Left/Right at 15ft | 2 | South | None | 100% | 85% | G26000100 | Not/partially in metro area | None | None | No | Hour12 | 74 | EF 19.9, 100% Usage | Composition Shingles | Stochastic | 1 | 1 | 2018 | 31 | 12 | 15 | None | MI | Owner | 1 | Medium | Occupied | 2000s | 2000-09 | Natural Gas Standard | Natural Gas | Yes | Sawyer Intl | 46.35 | -87.38 | F12 B12 L12 R12 | Double, Low-E, Non-metal, Air, M-Gain | 0 | 0 |  | 35.7547 | 0.072144 |  | 23.4457 | 0.047308 |  | 0 | 0 |  | 291.8988 | 0.58898 |  | 0 | 0 |  | 319.7405 | 0.64516 |  | 360.1843 | 0.72676 |  | 0 | 0 | 0 | 0 | 0 | 46.0122 | 0.092841 |  | 24.911 | 620.1384 | 1.2513 |  | 21.9803 | 0.044351 |  | 1910.5303 | 3.855 |  | 0 | 0 | 0 | 27.8418 | 0.056178 |  | 400.042 | 0.80719 |  | 0 | 0 | 0 | 0 | 475.0682 | 0 | 0 | 0 | 16091.0671 | 32.4678 |  | 0 | 4788.7813 | 9.6626 |  | 0 | 0 | 813.5653 | 1.6416 |  | 0 | 0 | 0 | 0 | 0 | 26251.255 | 26251.255 | 52.9685 |  | 4082.7731 | 4082.7731 | 0 | 22168.4819 | 0 | 709.0883 | 0 | 5053.9434 | 0 | 1188.1394 | 0 | 5053.9434 | 0 | 1089.2531 | 0 | 5053.9434 | 0 | 1459.2189 | 0 | 5053.9434 | 0 | 5763.0317 | 6242.0828 | 6143.1965 | 6513.1623
359398 | 0 | 242.131 | TRUE | 617 | CBSA Detroit-Warren-Dearborn, MI | 5A | 5A | Hour22 | 1 | Cold | None | None | East North Central | East North Central | Midwest | Not in a census Place | None | None | None | Electric, 100% Usage | 68F | No | 0F | None | Double-Loaded Interior | G2600930 | G2600930, G26002800 | None | None | 20 ft^2 | Fiberglass | 30% Leakage, Uninsulated | 2 ft | None | data/cambium/LRMER_MidCase_15_2025start,data/cambium/LRMER_LowRECost_15_2025start,data/cambium/LRMER_95DecarbBy2035_15_2025start,data/cambium/LRMER_LowRECost_25_2025start | kg/MWh,kg/MWh,kg/MWh,kg/MWh | /lib/resources/data/cambium/LRMER_MidCase_15_2025start/RFCMc.csv,/lib/resources/data/cambium/LRMER_LowRECost_15_2025start/RFCMc.csv,/lib/resources/data/cambium/LRMER_95DecarbBy2035_15_2025start/RFCMc.csv,/lib/resources/data/cambium/LRMER_LowRECost_25_2025start/RFCMc.csv | lb/MBtu,lb/MBtu,lb/MBtu,lb/MBtu | 195.9,195.9,195.9,195.9 | 147.3,147.3,147.3,147.3 | 177.8,177.8,177.8,177.8 | LRMER_MidCase_15_2025start,LRMER_LowRECost_15_2025start,LRMER_95DecarbBy2035_15_2025start,LRMER_LowRECost_25_2025start | CO2e,CO2e,CO2e,CO2e | 200.0,200.0,200.0,200.0 | 400%+ | RFCMc | None | Middle | None | Bottom | 8 | None | 5 to 9 Unit | Multifamily with 5+ units, 1-3 stories | Multi-Family with 5+ Units | 500-749 | 0-1499 | Vented Crawlspace | None | 1 | 1 | <8 | None | Brick | No | Electricity | 70F | Yes | 6F | Night +4h | No Exterior Use | Uninsulated | 100% Usage | Heat Pump | 100% Conditioned | Heat Pump | Yes | None | No | ASHP, SEER 13, 7.7 HSPF | Ducted Heat Pump | Electricity ASHP | None | None | None | No | None | None | None | None | 70000-79999 | 60000-79999 | 60000-99999 | 5 ACH50 | None | Ceiling R-19 | Uninsulated | Uninsulated | Finished, R-38 | None | Brick, 12-in, 3-wythe, R-19 | Summer = 0.7, Winter = 0.85 | MISO | 100% CFL | 100% Usage | 100% Usage | CR04 | None | None | None | None | None | None | None | None | None | None | None | Cooling Season, 7 days/wk | 27 | 2 | Southwest | None | 100% | 89% | G26002800 | In metro area, not/partially in principal city | None | None | None | Hour7 | 103 | EF 17.6, 100% Usage | Asphalt Shingles, Medium | Stochastic | 1 | 1 | 2018 | 31 | 12 | 15 | None | MI | Renter | 1 | Medium | Occupied | 1980s | 1980-99 | Electric Standard | Electricity | Yes | Livingston Co | 42.63 | -83.98 | F30 B30 L30 R30 | Double, Clear, Non-metal, Air | 0 | 0 |  | 0 | 0 |  | 0 | 0 |  | 305.3801 | 1.6878 |  | 888.2984 | 4.9094 |  | 0 | 0 |  | 0 | 0 |  | 89.6797 | 0.49564 |  | 414.4025 | 1461.5454 | 0 | 0 | 2165.5021 | 32.824 | 0.18141 |  | 0 | 325.602 | 1.7995 |  | 16.412 | 0.090705 |  | 1315.303 | 7.2693 |  | 0 | 0 | 0 | 389.4915 | 2.1526 |  | 434.0383 | 2.3988 |  | 0 | 0 | 0 | 0 | 0 | 0 | 0 | 0 | 0 | 0 |  | 0 | 0 | 0 |  | 0 | 0 | 0 | 0 |  | 0 | 0 | 0 | 0 | 0 | 7838.4788 | 7838.4788 | 43.3213 |  | 7838.4788 | 7838.4788 | 0 | 0 | 0 | 1410.1289 | 0 | 0 | 0 | 3169.3515 | 0 | 0 | 0 | 2982.8996 | 0 | 0 | 0 | 3305.788 | 0 | 0 | 0 | 1410.1289 | 3169.3515 | 2982.8996 | 3305.788
359512 | 0 | 242.131 | TRUE | 1220 | Non-CBSA East North Central | 7A | 7A | Hour7 | 2 | Very Cold | None | Standard Efficiency | East North Central | East North Central | Midwest | Not in a census Place | Electric, 100% Usage | Standard, 100% Usage | Yes | Propane, 100% Usage | 68F | No | 0F | None | Not Applicable | G2601310 | G2601310, G26000100 | None | None | 20 ft^2 | Fiberglass | 30% Leakage, Uninsulated | 2 ft | None | data/cambium/LRMER_MidCase_15_2025start,data/cambium/LRMER_LowRECost_15_2025start,data/cambium/LRMER_95DecarbBy2035_15_2025start,data/cambium/LRMER_LowRECost_25_2025start | kg/MWh,kg/MWh,kg/MWh,kg/MWh | /lib/resources/data/cambium/LRMER_MidCase_15_2025start/MROEc.csv,/lib/resources/data/cambium/LRMER_LowRECost_15_2025start/MROEc.csv,/lib/resources/data/cambium/LRMER_95DecarbBy2035_15_2025start/MROEc.csv,/lib/resources/data/cambium/LRMER_LowRECost_25_2025start/MROEc.csv | lb/MBtu,lb/MBtu,lb/MBtu,lb/MBtu | 195.9,195.9,195.9,195.9 | 147.3,147.3,147.3,147.3 | 177.8,177.8,177.8,177.8 | LRMER_MidCase_15_2025start,LRMER_LowRECost_15_2025start,LRMER_95DecarbBy2035_15_2025start,LRMER_LowRECost_25_2025start | CO2e,CO2e,CO2e,CO2e | 200.0,200.0,200.0,200.0 | 100-150% | MROEc | Vented Attic | None | None | None | None | None | Single-Family Detached | Single-Family Detached | Single-Family Detached | 1000-1499 | 0-1499 | Vented Crawlspace | None | 2 | 2 | <8 | Vinyl, Light | Brick | No | Propane | 68F | Yes | 3F | Night -4h | No Exterior Use | Uninsulated | 100% Usage | None | None | None | Yes | None | No | Fuel Furnace, 80% AFUE | Ducted Heating | Propane Fuel Furnace | None | None | None | No | None | None | None | None | 20000-24999 | 20000-39999 | 20000-39999 | 15 ACH50 | R-38 | Ceiling R-13 | Uninsulated | Uninsulated | Unfinished, Uninsulated | None | Brick, 12-in, 3-wythe, R-11 | Summer = 0.7, Winter = 0.85 | MISO | 100% CFL | 100% Usage | 100% Usage | CR04 | None | None | None | None | None | None | None | Has Pool | Gas | 1.0 HP Pump | None | Cooling Season, 7 days/wk | Left/Right at 15ft | 2 | North | None | 100% | 85% | G26000100 | Not/partially in metro area | None | None | No | Hour18 | 74 | EF 17.6, 100% Usage | Composition Shingles | Stochastic | 1 | 1 | 2018 | 31 | 12 | 15 | None | MI | Owner | 1 | Medium | Occupied | 1990s | 1980-99 | Electric Premium | Electricity | Yes | Eagle River Union | 45.93 | -89.27 | F6 B6 L6 R6 | Double, Low-E, Non-metal, Air, M-Gain | 40.7369 | 0.11386 |  | 762.864 | 2.1323 |  | 28.4279 | 0.079458 |  | 0 | 0 |  | 0 | 0 |  | 0 | 0 |  | 0 | 0 |  | 954.5325 | 2.668 |  | 0 | 0 | 0 | 0 | 2875.9064 | 40.1507 | 0.11222 |  | 0 | 491.1871 | 1.3729 |  | 16.412 | 0.045873 |  | 1790.6642 | 5.0051 |  | 0 | 1853.3814 | 0 | 27.8418 | 0.07782 |  | 434.0383 | 1.2132 |  | 0 | 0 | 0 | 0 | 0 | 0 | 0 | 0 | 0 | 0 |  | 0 | 0 | 0 |  | 0 | 5137.2428 | 0 | 0 |  | 0 | 0 | 36310.0402 | 0 | 813.5653 | 51576.9915 | 51576.9915 | 144.1619 |  | 9316.1432 | 9316.1432 | 0 | 5137.2428 | 37123.6055 | 1494.414 | 0 | 1171.1859 | 10215.8341 | 2537.535 | 0 | 1171.1859 | 10215.8341 | 2348.0186 | 0 | 1171.1859 | 10215.8341 | 3147.9614 | 0 | 1171.1859 | 10215.8341 | 12881.4341 | 13924.555 | 13735.0387 | 14534.9815
359630 | 0 | 242.131 | TRUE | 1623 | Non-CBSA East North Central | 5A | 5A | Hour5 | 2 | Cold | None | Standard Efficiency | East North Central | East North Central | Midwest | Not in a census Place | None | None | None | Electric, 100% Usage | 72F | No | 0F | None | Double-Loaded Interior | G2601570 | G2601570, G26001600 | None | None | 20 ft^2 | Fiberglass | None | 2 ft | None | data/cambium/LRMER_MidCase_15_2025start,data/cambium/LRMER_LowRECost_15_2025start,data/cambium/LRMER_95DecarbBy2035_15_2025start,data/cambium/LRMER_LowRECost_25_2025start | kg/MWh,kg/MWh,kg/MWh,kg/MWh | /lib/resources/data/cambium/LRMER_MidCase_15_2025start/RFCMc.csv,/lib/resources/data/cambium/LRMER_LowRECost_15_2025start/RFCMc.csv,/lib/resources/data/cambium/LRMER_95DecarbBy2035_15_2025start/RFCMc.csv,/lib/resources/data/cambium/LRMER_LowRECost_25_2025start/RFCMc.csv | lb/MBtu,lb/MBtu,lb/MBtu,lb/MBtu | 195.9,195.9,195.9,195.9 | 147.3,147.3,147.3,147.3 | 177.8,177.8,177.8,177.8 | LRMER_MidCase_15_2025start,LRMER_LowRECost_15_2025start,LRMER_95DecarbBy2035_15_2025start,LRMER_LowRECost_25_2025start | CO2e,CO2e,CO2e,CO2e | 200.0,200.0,200.0,200.0 | 100-150% | RFCMc | None | Right | None | Bottom | 8 | None | 5 to 9 Unit | Multifamily with 5+ units, 1-3 stories | Multi-Family with 5+ Units | 1500-1999 | 1500-2499 | Vented Crawlspace | None | 2 | 2 | <8 | Vinyl, Light | Brick | No | Electricity | 70F | Yes | 12F | Night +1h | No Exterior Use | Uninsulated | 100% Usage | Room AC, EER 9.8 | 40% Conditioned | Room AC | No | Heating Only | No | Shared Heating | Non-Ducted Heating | Electricity Shared Heating | None | None | Boiler Baseboards Heating Only, Electricity | No | None | None | None | None | 20000-24999 | 20000-39999 | 20000-39999 | 15 ACH50 | None | Uninsulated | Uninsulated | Uninsulated | Finished, R-19 | None | Brick, 12-in, 3-wythe, R-7 | Summer = 0.7, Winter = 0.85 | MISO | 100% CFL | 100% Usage | 100% Usage | CR04 | None | None | None | None | None | None | None | None | None | None | None | Cooling Season, 7 days/wk | 27 | 2 | North | None | 100% | 89% | G26001600 | Not/partially in metro area | None | None | None | Hour12 | 103 | EF 17.6, 100% Usage | Asphalt Shingles, Medium | Stochastic | 1 | 1 | 2018 | 31 | 12 | 15 | None | MI | Renter | 1 | Medium | Occupied | 1970s | 1960-79 | Electric Standard | Electricity | Yes | Flint Bishop Intl | 42.97 | -83.75 | F30 B30 L30 R30 | Double, Clear, Metal, Air | 67.9925 | 0.14286 |  | 0 | 0 |  | 0 | 0 |  | 0 | 0 |  | 738.8322 | 1.5523 |  | 0 | 0 |  | 0 | 0 |  | 123.9691 | 0.26046 |  | 0 | 14391.548 | 0 | 0 | 2186.0171 | 45.426 | 0.095442 |  | 0 | 601.968 | 1.2648 |  | 16.412 | 0.034482 |  | 1655.5585 | 3.4784 |  | 0 | 0 | 0 | 389.4915 | 0.81834 |  | 434.0383 | 0.91193 |  | 0 | 0 | 0 | 0 | 0 | 0 | 0 | 0 | 0 | 0 |  | 0 | 0 | 0 |  | 0 | 0 | 0 | 0 |  | 0 | 0 | 0 | 0 | 0 | 20650.9599 | 20650.9599 | 43.3886 |  | 20650.9599 | 20650.9599 | 0 | 0 | 0 | 3575.9154 | 0 | 0 | 0 | 8139.926 | 0 | 0 | 0 | 7618.3311 | 0 | 0 | 0 | 8542.7559 | 0 | 0 | 0 | 3575.9154 | 8139.926 | 7618.3311 | 8542.7559
359696 | 0 | 242.131 | TRUE | 1690 | CBSA Detroit-Warren-Dearborn, MI | 5A | 5A | Hour2 | 3 | Cold | None | Standard Efficiency | East North Central | East North Central | Midwest | In another census Place | Gas, 100% Usage | EnergyStar, 100% Usage | Yes | Gas, 100% Usage | 70F | Yes | 2F | Night Setup -3h | Not Applicable | G2601630 | G2601630, G26003205 | None | None | 20 ft^2 | Fiberglass | 30% Leakage, Uninsulated | 2 ft | None | data/cambium/LRMER_MidCase_15_2025start,data/cambium/LRMER_LowRECost_15_2025start,data/cambium/LRMER_95DecarbBy2035_15_2025start,data/cambium/LRMER_LowRECost_25_2025start | kg/MWh,kg/MWh,kg/MWh,kg/MWh | /lib/resources/data/cambium/LRMER_MidCase_15_2025start/RFCMc.csv,/lib/resources/data/cambium/LRMER_LowRECost_15_2025start/RFCMc.csv,/lib/resources/data/cambium/LRMER_95DecarbBy2035_15_2025start/RFCMc.csv,/lib/resources/data/cambium/LRMER_LowRECost_25_2025start/RFCMc.csv | lb/MBtu,lb/MBtu,lb/MBtu,lb/MBtu | 195.9,195.9,195.9,195.9 | 147.3,147.3,147.3,147.3 | 177.8,177.8,177.8,177.8 | LRMER_MidCase_15_2025start,LRMER_LowRECost_15_2025start,LRMER_95DecarbBy2035_15_2025start,LRMER_LowRECost_25_2025start | CO2e,CO2e,CO2e,CO2e | 200.0,200.0,200.0,200.0 | 400%+ | RFCMc | Vented Attic | None | None | None | None | None | Single-Family Detached | Single-Family Detached | Single-Family Detached | 1500-1999 | 1500-2499 | Unheated Basement | 2 Car | 2 | 2 | <8 | None | Brick | No | Natural Gas | 70F | Yes | 6F | Night -1h | No Exterior Use | Uninsulated | 100% Usage | Room AC, EER 10.7 | 20% Conditioned | Room AC | Yes | None | No | Fuel Furnace, 92.5% AFUE | Ducted Heating | Natural Gas Fuel Furnace | None | None | None | No | None | None | None | None | 80000-99999 | 80000-99999 | 60000-99999 | 50 ACH50 | R-19 | Uninsulated | Uninsulated | Uninsulated | Unfinished, Uninsulated | None | Brick, 12-in, 3-wythe, Uninsulated | Summer = 0.7, Winter = 0.85 | MISO | 100% Incandescent | 100% Usage | 100% Usage | CR04 | None | EF 19.9 | None | None | None | None | None | None | None | None | None | Cooling Season, 7 days/wk | Left/Right at 15ft | 3 | North | None | 100% | 85% | G26003205 | In metro area, not/partially in principal city | None | None | No | Hour11 | 103 | EF 15.9, 100% Usage | Composition Shingles | Stochastic | 1 | 1 | 2018 | 31 | 12 | 15 | None | MI | Renter | 1 | Medium | Occupied | 1950s | 1940-59 | Electric Standard | Electricity | Yes | Detroit Metropolita | 42.22 | -83.35 | F12 B12 L12 R12 | Double, Clear, Metal, Air | 67.9925 | 0.13719 |  | 46.8914 | 0.094615 |  | 30.7725 | 0.062091 |  | 0 | 0 |  | 810.9277 | 1.6363 |  | 0 | 0 |  | 0 | 0 |  | 1362.4874 | 2.7492 |  | 0 | 0 | 0 | 0 | 3189.1994 | 184.6348 | 0.37255 |  | 99.9372 | 1938.9582 | 3.9123 |  | 21.9803 | 0.044351 |  | 2163.1576 | 4.3647 |  | 0 | 0 | 0 | 32.2378 | 0.065048 |  | 863.9735 | 1.7433 |  | 0 | 0 | 0 | 0 | 622.776 | 0 | 0 | 0 | 62049.8862 | 125.2012 |  | 0 | 0 | 0 |  | 0 | 0 | 947.2057 | 1.9112 |  | 0 | 0 | 0 | 0 | 0 | 74433.0181 | 74433.0181 | 150.1873 |  | 10813.1502 | 10813.1502 | 0 | 63620.1609 | 0 | 1927.5362 | 0 | 14504.0628 | 0 | 4350.9483 | 0 | 14504.0628 | 0 | 4091.4626 | 0 | 14504.0628 | 0 | 4552.5138 | 0 | 14504.0628 | 0 | 16431.5991 | 18855.0111 | 18595.5254 | 19056.5767
359705 | 0 | 242.131 | TRUE | 2176 | Non-CBSA East North Central | 5A | 5A | Hour9 | 4 | Cold | None | Standard Efficiency | East North Central | East North Central | Midwest | In another census Place | Electric, 100% Usage | EnergyStar, 100% Usage | Yes | Electric, 100% Usage | 78F | Yes | 2F | Night Setback -1h | Not Applicable | G2600210 | G2600210, G26002400 | None | 318 Rated kWh, 100% Usage | 20 ft^2 | Fiberglass | 30% Leakage, Uninsulated | 2 ft | None | data/cambium/LRMER_MidCase_15_2025start,data/cambium/LRMER_LowRECost_15_2025start,data/cambium/LRMER_95DecarbBy2035_15_2025start,data/cambium/LRMER_LowRECost_25_2025start | kg/MWh,kg/MWh,kg/MWh,kg/MWh | /lib/resources/data/cambium/LRMER_MidCase_15_2025start/RFCMc.csv,/lib/resources/data/cambium/LRMER_LowRECost_15_2025start/RFCMc.csv,/lib/resources/data/cambium/LRMER_95DecarbBy2035_15_2025start/RFCMc.csv,/lib/resources/data/cambium/LRMER_LowRECost_25_2025start/RFCMc.csv | lb/MBtu,lb/MBtu,lb/MBtu,lb/MBtu | 195.9,195.9,195.9,195.9 | 147.3,147.3,147.3,147.3 | 177.8,177.8,177.8,177.8 | LRMER_MidCase_15_2025start,LRMER_LowRECost_15_2025start,LRMER_95DecarbBy2035_15_2025start,LRMER_LowRECost_25_2025start | CO2e,CO2e,CO2e,CO2e | 200.0,200.0,200.0,200.0 | 300-400% | RFCMc | Vented Attic | None | None | None | None | None | Single-Family Detached | Single-Family Detached | Single-Family Detached | 2000-2499 | 1500-2499 | Unheated Basement | None | 1 | 1 | <8 | Vinyl, Light | Brick | No | Natural Gas | 65F | Yes | 12F | Night -5h | No Exterior Use | Uninsulated | 100% Usage | None | None | None | Yes | None | No | Fuel Furnace, 76% AFUE | Ducted Heating | Natural Gas Fuel Furnace | None | None | None | No | None | None | None | None | 40000-44999 | 40000-59999 | 40000-59999 | 15 ACH50 | R-30 | Ceiling R-13 | Uninsulated | Uninsulated | Unfinished, Uninsulated | None | Brick, 12-in, 3-wythe, R-11 | Summer = 0.7, Winter = 0.85 | None | 100% Incandescent | 100% Usage | 100% Usage | CR04 | None | None | None | None | None | None | None | None | None | None | None | Cooling Season, 7 days/wk | Left/Right at 15ft | 1 | Southwest | None | 100% | 85% | G26002400 | In metro area, not/partially in principal city | None | None | No | Hour13 | 104 | EF 17.6, 100% Usage | Composition Shingles | Stochastic | 1 | 1 | 2018 | 31 | 12 | 15 | None | MI | Owner | 1 | Medium | Occupied | 1990s | 1980-99 | Natural Gas Standard | Natural Gas | Yes | Southwest Michigan | 42.13 | -86.42 | F15 B15 L15 R15 | Double, Low-E, Non-metal, Air, M-Gain | 67.9925 | 0.10655 |  | 275.7799 | 0.43217 |  | 16.1189 | 0.02526 |  | 0 | 0 |  | 0 | 0 |  | 60.3726 | 0.09461 |  | 0 | 0 |  | 652.9623 | 1.0233 |  | 0 | 0 | 0 | 0 | 0 | 208.6666 | 0.327 |  | 0 | 2355.9983 | 3.6921 |  | 21.9803 | 0.034445 |  | 1782.1652 | 2.7928 |  | 0 | 0 | 0 | 339.6694 | 0.53229 |  | 434.0383 | 0.68018 |  | 0 | 0 | 0 | 0 | 0 | 0 | 0 | 0 | 27155.6723 | 42.5555 |  | 0 | 2800.001 | 4.3879 |  | 0 | 0 | 0 | 0 |  | 0 | 0 | 0 | 0 | 0 | 36171.4176 | 36171.4176 | 56.6841 |  | 6215.7443 | 6215.7443 | 0 | 29955.6733 | 0 | 1101.1994 | 0 | 6829.3021 | 0 | 2492.7314 | 0 | 6829.3021 | 0 | 2342.131 | 0 | 6829.3021 | 0 | 2609.0792 | 0 | 6829.3021 | 0 | 7930.5015 | 9322.0335 | 9171.4332 | 9438.3813
359711 | 0 | 242.131 | TRUE | 333 | Non-CBSA East North Central | 6A | 6A | Hour23 | 2 | Cold | None | Standard Efficiency | East North Central | East North Central | Midwest | Not in a census Place | None | None | None | Gas, 80% Usage | 70F | No | 0F | None | Double-Loaded Interior | G2600550 | G2600550, G26000500 | None | 290 Rated kWh, 80% Usage | 20 ft^2 | Fiberglass | 10% Leakage, Uninsulated | 2 ft | None | data/cambium/LRMER_MidCase_15_2025start,data/cambium/LRMER_LowRECost_15_2025start,data/cambium/LRMER_95DecarbBy2035_15_2025start,data/cambium/LRMER_LowRECost_25_2025start | kg/MWh,kg/MWh,kg/MWh,kg/MWh | /lib/resources/data/cambium/LRMER_MidCase_15_2025start/RFCMc.csv,/lib/resources/data/cambium/LRMER_LowRECost_15_2025start/RFCMc.csv,/lib/resources/data/cambium/LRMER_95DecarbBy2035_15_2025start/RFCMc.csv,/lib/resources/data/cambium/LRMER_LowRECost_25_2025start/RFCMc.csv | lb/MBtu,lb/MBtu,lb/MBtu,lb/MBtu | 195.9,195.9,195.9,195.9 | 147.3,147.3,147.3,147.3 | 177.8,177.8,177.8,177.8 | LRMER_MidCase_15_2025start,LRMER_LowRECost_15_2025start,LRMER_95DecarbBy2035_15_2025start,LRMER_LowRECost_25_2025start | CO2e,CO2e,CO2e,CO2e | 200.0,200.0,200.0,200.0 | 150-200% | RFCMc | None | Not Applicable | None | Bottom | 3 | None | 3 or 4 Unit | Multifamily with 2-4 Units | Multi-Family with 2 - 4 Units | 0-499 | 0-1499 | Unheated Basement | None | 3 | 3 | <8 | None | Brick | No | Natural Gas | 80F | Yes | 6F | Night +4h | No Exterior Use | Uninsulated | 50% Usage | Room AC, EER 10.7 | 40% Conditioned | Room AC | Yes | Heating Only | No | Shared Heating | Ducted Heating | Natural Gas Shared Heating | None | None | Boiler Baseboards Heating Only, Natural Gas | No | None | None | None | None | 45000-49999 | 40000-59999 | 40000-59999 | 25 ACH50 | None | Uninsulated | Uninsulated | Uninsulated | Finished, R-30 | None | Brick, 12-in, 3-wythe, Uninsulated | Summer = 0.7, Winter = 0.85 | MISO | 100% LED | 100% Usage | 100% Usage | CR04 | None | None | EF 12, National Average | None | None | None | None | None | None | None | None | Cooling Season, 7 days/wk | 7 | 4 | Southeast | None | 50% | 96% | G26000500 | Not/partially in metro area | None | None | None | Hour6 | 103 | EF 15.9, 100% Usage | Asphalt Shingles, Medium | Stochastic | 1 | 1 | 2018 | 31 | 12 | 15 | None | MI | Renter | 1 | Low | Occupied | <1940 | <1940 | Natural Gas Standard | Natural Gas | No | Cherry Capital | 44.74 | -85.58 | F12 B12 L12 R12 | Single, Clear, Non-metal | 54.5112 | 0.55821 |  | 0 | 0 |  | 0 | 0 |  | 0 | 0 |  | 352.2714 | 3.6073 |  | 101.9887 | 1.0444 |  | 319.7405 | 3.2742 |  | 195.4784 | 2.0017 |  | 0 | 0 | 0 | 0 | 0 | 19.3427 | 0.19807 |  | 0 | 189.0308 | 1.9357 |  | 16.412 | 0.16806 |  | 834.3733 | 8.5442 |  | 0 | 0 | 0 | 26.0833 | 0.2671 |  | 480.0504 | 4.9158 |  | 0 | 0 | 0 | 0 | 0 | 0 | 0 | 0 | 13403.0192 | 137.2501 |  | 0 | 3754.2404 | 38.4443 |  | 0 | 0 | 762.864 | 7.8119 |  | 0 | 0 | 0 | 0 | 0 | 20509.4065 | 20509.4065 | 210.0213 |  | 2589.2829 | 2589.2829 | 0 | 17920.1236 | 0 | 470.285 | 0 | 4085.4149 | 0 | 1055.4305 | 0 | 4085.4149 | 0 | 994.6002 | 0 | 4085.4149 | 0 | 1097.9299 | 0 | 4085.4149 | 0 | 4555.6999 | 5140.8454 | 5080.015 | 5183.3447
359713 | 0 | 242.131 | TRUE | 2176 | CBSA Detroit-Warren-Dearborn, MI | 5A | 5A | Hour7 | 4 | Cold | None | None | East North Central | East North Central | Midwest | Not in a census Place | Gas, 80% Usage | Standard, 80% Usage | Yes | Gas, 80% Usage | 70F | No | 0F | None | Not Applicable | G2601630 | G2601630, G26003201 | None | 290 Rated kWh, 80% Usage | 20 ft^2 | Fiberglass | None | 2 ft | None | data/cambium/LRMER_MidCase_15_2025start,data/cambium/LRMER_LowRECost_15_2025start,data/cambium/LRMER_95DecarbBy2035_15_2025start,data/cambium/LRMER_LowRECost_25_2025start | kg/MWh,kg/MWh,kg/MWh,kg/MWh | /lib/resources/data/cambium/LRMER_MidCase_15_2025start/RFCMc.csv,/lib/resources/data/cambium/LRMER_LowRECost_15_2025start/RFCMc.csv,/lib/resources/data/cambium/LRMER_95DecarbBy2035_15_2025start/RFCMc.csv,/lib/resources/data/cambium/LRMER_LowRECost_25_2025start/RFCMc.csv | lb/MBtu,lb/MBtu,lb/MBtu,lb/MBtu | 195.9,195.9,195.9,195.9 | 147.3,147.3,147.3,147.3 | 177.8,177.8,177.8,177.8 | LRMER_MidCase_15_2025start,LRMER_LowRECost_15_2025start,LRMER_95DecarbBy2035_15_2025start,LRMER_LowRECost_25_2025start | CO2e,CO2e,CO2e,CO2e | 200.0,200.0,200.0,200.0 | 200-300% | RFCMc | Vented Attic | None | None | None | None | None | Single-Family Detached | Single-Family Detached | Single-Family Detached | 2000-2499 | 1500-2499 | Unvented Crawlspace | 2 Car | 2 | 2 | <8 | None | Brick | No | Natural Gas | 68F | No | 0F | None | No Exterior Use | Uninsulated | 50% Usage | Room AC, EER 12.0 | 20% Conditioned | Room AC | No | None | No | Fuel Boiler, 80% AFUE | Non-Ducted Heating | Natural Gas Fuel Boiler | None | None | None | No | None | None | None | None | 60000-69999 | 60000-79999 | 60000-99999 | 15 ACH50 | R-30 | Uninsulated | Uninsulated | Uninsulated | Unfinished, Uninsulated | None | Brick, 12-in, 3-wythe, R-19 | Summer = 0.7, Winter = 0.85 | MISO | 100% Incandescent | 100% Usage | 100% Usage | CR04 | None | None | None | None | None | None | None | None | None | None | None | Cooling Season, 7 days/wk | Left/Right at 15ft | 4 | South | None | 50% | 85% | G26003201 | In metro area, not/partially in principal city | None | None | No | Hour17 | 103 | EF 17.6, 100% Usage | Asphalt Shingles, Medium | Stochastic | 1 | 1 | 2018 | 31 | 12 | 15 | None | MI | Owner | 1 | Low | Occupied | 1980s | 1980-99 | Natural Gas Standard | Natural Gas | Yes | Detroit Metropolita | 42.22 | -83.35 | F12 B12 L12 R12 | Double, Clear, Non-metal, Air, Exterior Clear Storm | 0 | 0 |  | 88.5075 | 0.1387 |  | 36.927 | 0.057868 |  | 0 | 0 |  | 564.4549 | 0.88455 |  | 128.3651 | 0.20116 |  | 0 | 0 |  | 118.1076 | 0.18509 |  | 0 | 0 | 0 | 0 | 0 | 208.6666 | 0.327 |  | 99.9372 | 2355.9983 | 3.6921 |  | 21.9803 | 0.034445 |  | 1269.5839 | 1.9896 |  | 0 | 0 | 0 | 29.6002 | 0.046386 |  | 434.0383 | 0.68018 |  | 0 | 0 | 0 | 0 | 1175.215 | 0 | 0 | 0 | 28994.1071 | 45.4365 |  | 0 | 4445.5951 | 6.9667 |  | 0 | 0 | 864.8527 | 1.3553 |  | 0 | 0 | 0 | 0 | 0 | 40835.6437 | 40835.6437 | 63.9934 |  | 5356.4599 | 5356.4599 | 0 | 35479.4768 | 0 | 975.3964 | 0 | 8088.5716 | 0 | 2176.2387 | 0 | 8088.5716 | 0 | 2049.2777 | 0 | 8088.5716 | 0 | 2292.6799 | 0 | 8088.5716 | 0 | 9063.968 | 10264.8103 | 10137.8493 | 10381.2515
359781 | 0 | 242.131 | TRUE | 2663 | Non-CBSA East North Central | 5A | 5A | Hour4 | 4 | Cold | None | Standard Efficiency | East North Central | East North Central | Midwest | Not in a census Place | Electric, 100% Usage | Standard, 100% Usage | Yes | Electric, 100% Usage | 75F | Yes | 2F | Night Setback -5h | Not Applicable | G2601390 | G2601390, G26000802 | None | None | 20 ft^2 | Fiberglass | 10% Leakage, Uninsulated | 2 ft | None | data/cambium/LRMER_MidCase_15_2025start,data/cambium/LRMER_LowRECost_15_2025start,data/cambium/LRMER_95DecarbBy2035_15_2025start,data/cambium/LRMER_LowRECost_25_2025start | kg/MWh,kg/MWh,kg/MWh,kg/MWh | /lib/resources/data/cambium/LRMER_MidCase_15_2025start/RFCMc.csv,/lib/resources/data/cambium/LRMER_LowRECost_15_2025start/RFCMc.csv,/lib/resources/data/cambium/LRMER_95DecarbBy2035_15_2025start/RFCMc.csv,/lib/resources/data/cambium/LRMER_LowRECost_25_2025start/RFCMc.csv | lb/MBtu,lb/MBtu,lb/MBtu,lb/MBtu | 195.9,195.9,195.9,195.9 | 147.3,147.3,147.3,147.3 | 177.8,177.8,177.8,177.8 | LRMER_MidCase_15_2025start,LRMER_LowRECost_15_2025start,LRMER_95DecarbBy2035_15_2025start,LRMER_LowRECost_25_2025start | CO2e,CO2e,CO2e,CO2e | 200.0,200.0,200.0,200.0 | 400%+ | RFCMc | Vented Attic | None | None | None | None | None | Single-Family Detached | Single-Family Detached | Single-Family Detached | 2500-2999 | 2500-3999 | Vented Crawlspace | None | 3 | 3 | <8 | Wood, Medium/Dark | Wood Frame | No | Natural Gas | 60F | Yes | 6F | Day and Night -1h | No Exterior Use | Uninsulated | 100% Usage | Room AC, EER 8.5 | <10% Conditioned | Room AC | Yes | None | No | Fuel Furnace, 80% AFUE | Ducted Heating | Natural Gas Fuel Furnace | None | None | None | No | None | None | None | None | 80000-99999 | 80000-99999 | 60000-99999 | 20 ACH50 | R-19 | Uninsulated | Uninsulated | Uninsulated | Unfinished, Uninsulated | None | Wood Stud, Uninsulated | Summer = 0.7, Winter = 0.85 | MISO | 100% CFL | 100% Usage | 100% Usage | CR04 | None | None | None | None | None | None | None | None | None | None | None | Cooling Season, 7 days/wk | Left/Right at 15ft | 2 | North | None | 100% | 85% | G26000802 | In metro area, not/partially in principal city | None | None | No | Hour18 | 103 | EF 17.6, 100% Usage | Asphalt Shingles, Medium | Stochastic | 1 | 1 | 2018 | 31 | 12 | 15 | None | MI | Owner | 1 | Medium | Occupied | <1940 | <1940 | Natural Gas Standard | Natural Gas | Yes | Tulip City | 42.75 | -86.1 | F12 B12 L12 R12 | Single, Clear, Non-metal | 67.9925 | 0.087065 |  | 762.864 | 0.97686 |  | 28.4279 | 0.036402 |  | 0 | 0 |  | 342.8932 | 0.43908 |  | 0 | 0 |  | 0 | 0 |  | 1149.4247 | 1.4719 |  | 0 | 0 | 0 | 0 | 0 | 58.3211 | 0.074681 |  | 0 | 887.4192 | 1.1363 |  | 21.9803 | 0.028146 |  | 2158.7615 | 2.7643 |  | 0 | 0 | 0 | 405.6104 | 0.51939 |  | 434.0383 | 0.55579 |  | 0 | 0 | 0 | 0 | 0 | 0 | 0 | 0 | 45365.0571 | 58.0904 |  | 0 | 4570.4433 | 5.8525 |  | 0 | 0 | 0 | 0 |  | 0 | 0 | 0 | 0 | 0 | 56252.9404 | 56252.9404 | 72.0325 |  | 6317.44 | 6317.44 | 0 | 49935.5004 | 0 | 1127.6619 | 0 | 11384.2618 | 0 | 2543.3142 | 0 | 11384.2618 | 0 | 2393.3166 | 0 | 11384.2618 | 0 | 2657.9402 | 0 | 11384.2618 | 0 | 12511.9237 | 13927.5759 | 13777.5784 | 14042.2019
359842 | 0 | 242.131 | TRUE | 1220 | CBSA Detroit-Warren-Dearborn, MI | 5A | 5A | Hour21 | 2 | Cold | None | None | East North Central | East North Central | Midwest | In another census Place | Electric, 100% Usage | Standard, 100% Usage | Yes | Gas, 100% Usage | 75F | Yes | 9F | Night Setup -3h | Not Applicable | G2601250 | G2601250, G26002908 | None | 318 Rated kWh, 100% Usage | 20 ft^2 | Fiberglass | 0% Leakage, Uninsulated | 2 ft | None | data/cambium/LRMER_MidCase_15_2025start,data/cambium/LRMER_LowRECost_15_2025start,data/cambium/LRMER_95DecarbBy2035_15_2025start,data/cambium/LRMER_LowRECost_25_2025start | kg/MWh,kg/MWh,kg/MWh,kg/MWh | /lib/resources/data/cambium/LRMER_MidCase_15_2025start/RFCMc.csv,/lib/resources/data/cambium/LRMER_LowRECost_15_2025start/RFCMc.csv,/lib/resources/data/cambium/LRMER_95DecarbBy2035_15_2025start/RFCMc.csv,/lib/resources/data/cambium/LRMER_LowRECost_25_2025start/RFCMc.csv | lb/MBtu,lb/MBtu,lb/MBtu,lb/MBtu | 195.9,195.9,195.9,195.9 | 147.3,147.3,147.3,147.3 | 177.8,177.8,177.8,177.8 | LRMER_MidCase_15_2025start,LRMER_LowRECost_15_2025start,LRMER_95DecarbBy2035_15_2025start,LRMER_LowRECost_25_2025start | CO2e,CO2e,CO2e,CO2e | 200.0,200.0,200.0,200.0 | 400%+ | RFCMc | Vented Attic | None | None | None | None | None | Single-Family Detached | Single-Family Detached | Single-Family Detached | 1000-1499 | 0-1499 | Heated Basement | None | 1 | 1 | <8 | None | Brick | No | Natural Gas | 70F | Yes | 3F | Night +5h | No Exterior Use | Uninsulated | 100% Usage | AC, SEER 10 | 100% Conditioned | Central AC | Yes | None | No | Fuel Wall/Floor Furnace, 60% AFUE | Non-Ducted Heating | Natural Gas Fuel Wall/Floor Furnace | None | None | None | No | None | None | None | None | 100000-119999 | 100000-119999 | 100000-149999 | 15 ACH50 | R-19 | Uninsulated | Uninsulated | Uninsulated | Unfinished, Uninsulated | None | Brick, 12-in, 3-wythe, Uninsulated | Summer = 0.7, Winter = 0.85 | MISO | 100% Incandescent | 100% Usage | 100% Usage | CR04 | None | None | None | None | None | None | None | None | None | None | None | Cooling Season, 7 days/wk | Left/Right at 15ft | 2 | South | None | 100% | 85% | G26002908 | In metro area, not/partially in principal city | None | None | No | Hour14 | 103 | EF 17.6, 100% Usage | Asphalt Shingles, Medium | Stochastic | 1 | 1 | 2018 | 31 | 12 | 15 | None | MI | Renter | 1 | Medium | Occupied | 1950s | 1940-59 | Natural Gas Standard | Natural Gas | Yes | Oakland Co Intl | 42.67 | -83.42 | F18 B18 L18 R18 | Single, Clear, Non-metal | 0 | 0 |  | 762.864 | 2.1323 |  | 28.4279 | 0.079458 |  | 365.4596 | 1.0215 |  | 1606.6156 | 4.4906 |  | 97.5927 | 0.27278 |  | 0 | 0 |  | 0 | 0 |  | 0 | 0 | 0 | 0 | 0 | 160.896 | 0.44972 |  | 0 | 1535.3993 | 4.2916 |  | 16.412 | 0.045873 |  | 1790.6642 | 5.0051 |  | 0 | 0 | 0 | 27.8418 | 0.07782 |  | 434.0383 | 1.2132 |  | 0 | 0 | 0 | 0 | 0 | 0 | 0 | 0 | 33177.9897 | 92.7352 |  | 0 | 4521.7935 | 12.6388 |  | 0 | 0 | 813.5653 | 2.274 |  | 0 | 0 | 0 | 0 | 0 | 45340.146 | 45340.146 | 126.7294 |  | 6826.5044 | 6826.5044 | 0 | 38513.3485 | 0 | 1217.8923 | 0 | 8780.28 | 0 | 2723.6126 | 0 | 8780.28 | 0 | 2606.0256 | 0 | 8780.28 | 0 | 2817.1833 | 0 | 8780.28 | 0 | 9998.1724 | 11503.8927 | 11386.3056 | 11597.4633
359851 | 0 | 242.131 | TRUE | 2176 | CBSA Detroit-Warren-Dearborn, MI | 5A | 5A | Hour2 | 4 | Cold | None | Standard Efficiency | East North Central | East North Central | Midwest | In another census Place | Gas, 120% Usage | Standard, 120% Usage | Yes | Electric, 120% Usage | 72F | Yes | 2F | Night Setback -1h | Not Applicable | G2601630 | G2601630, G26003207 | None | 318 Rated kWh, 120% Usage | 20 ft^2 | Fiberglass | None | 2 ft | None | data/cambium/LRMER_MidCase_15_2025start,data/cambium/LRMER_LowRECost_15_2025start,data/cambium/LRMER_95DecarbBy2035_15_2025start,data/cambium/LRMER_LowRECost_25_2025start | kg/MWh,kg/MWh,kg/MWh,kg/MWh | /lib/resources/data/cambium/LRMER_MidCase_15_2025start/RFCMc.csv,/lib/resources/data/cambium/LRMER_LowRECost_15_2025start/RFCMc.csv,/lib/resources/data/cambium/LRMER_95DecarbBy2035_15_2025start/RFCMc.csv,/lib/resources/data/cambium/LRMER_LowRECost_25_2025start/RFCMc.csv | lb/MBtu,lb/MBtu,lb/MBtu,lb/MBtu | 195.9,195.9,195.9,195.9 | 147.3,147.3,147.3,147.3 | 177.8,177.8,177.8,177.8 | LRMER_MidCase_15_2025start,LRMER_LowRECost_15_2025start,LRMER_95DecarbBy2035_15_2025start,LRMER_LowRECost_25_2025start | CO2e,CO2e,CO2e,CO2e | 200.0,200.0,200.0,200.0 | 400%+ | RFCMc | Vented Attic | None | None | None | None | None | Single-Family Detached | Single-Family Detached | Single-Family Detached | 2000-2499 | 1500-2499 | Unheated Basement | None | 2 | 2 | <8 | Wood, Medium/Dark | Wood Frame | No | Natural Gas | 68F | No | 0F | None | No Exterior Use | Uninsulated | 200% Usage | Room AC, EER 10.7 | 20% Conditioned | Room AC | No | None | No | Fuel Wall/Floor Furnace, 60% AFUE | Non-Ducted Heating | Natural Gas Fuel Wall/Floor Furnace | None | None | None | No | None | None | None | None | 100000-119999 | 100000-119999 | 100000-149999 | 20 ACH50 | R-30 | Uninsulated | Uninsulated | Uninsulated | Unfinished, Uninsulated | None | Wood Stud, Uninsulated | Summer = 0.7, Winter = 0.85 | MISO | 100% CFL | 100% Usage | 100% Usage | CR04 | None | EF 17.6 | EF 12, National Average | None | None | None | None | None | None | None | None | Cooling Season, 7 days/wk | Left/Right at 15ft | 3 | Southeast | None | 200% | 85% | G26003207 | In metro area, not/partially in principal city | None | None | No | Hour17 | 103 | EF 17.6, 100% Usage | Composition Shingles | Stochastic | 1 | 1 | 2018 | 31 | 12 | 15 | None | MI | Owner | 1 | High | Occupied | <1940 | <1940 | Natural Gas Standard | Natural Gas | Yes | Detroit Metropolita | 42.22 | -83.35 | F9 B9 L9 R9 | Double, Clear, Non-metal, Air | 67.9925 | 0.10655 |  | 107.264 | 0.16809 |  | 44.8399 | 0.070268 |  | 0 | 0 |  | 852.8368 | 1.3365 |  | 161.7752 | 0.25352 |  | 319.7405 | 0.50106 |  | 0 | 0 |  | 0 | 0 | 0 | 0 | 0 | 52.1667 | 0.08175 |  | 0 | 753.7788 | 1.1812 |  | 21.9803 | 0.034445 |  | 4573.9602 | 7.1678 |  | 0 | 0 | 0 | 565.6272 | 0.88639 |  | 868.0765 | 1.3604 |  | 0 | 0 | 0 | 0 | 1424.9115 | 0 | 0 | 0 | 59678.062 | 93.5212 |  | 0 | 9684.5335 | 15.1766 |  | 0 | 0 | 0 | 0 |  | 0 | 0 | 0 | 0 | 0 | 79177.5456 | 79177.5456 | 124.0788 |  | 8390.0386 | 8390.0386 | 0 | 70787.507 | 0 | 1504.0474 | 0 | 16138.0844 | 0 | 3385.8933 | 0 | 16138.0844 | 0 | 3197.7382 | 0 | 16138.0844 | 0 | 3528.1081 | 0 | 16138.0844 | 0 | 17642.1319 | 19523.9777 | 19335.8226 | 19666.1926
359853 | 0 | 242.131 | TRUE | 1690 | Non-CBSA East North Central | 5A | 5A | Hour6 | 3 | Cold | None | Standard Efficiency | East North Central | East North Central | Midwest | Not in a census Place | Electric, 80% Usage | EnergyStar, 80% Usage | Yes | Electric, 80% Usage | 70F | Yes | 5F | Night Setback -1h | Not Applicable | G2600050 | G2600050, G26000900 | None | None | 20 ft^2 | Fiberglass | 0% Leakage, Uninsulated | 2 ft | None | data/cambium/LRMER_MidCase_15_2025start,data/cambium/LRMER_LowRECost_15_2025start,data/cambium/LRMER_95DecarbBy2035_15_2025start,data/cambium/LRMER_LowRECost_25_2025start | kg/MWh,kg/MWh,kg/MWh,kg/MWh | /lib/resources/data/cambium/LRMER_MidCase_15_2025start/RFCMc.csv,/lib/resources/data/cambium/LRMER_LowRECost_15_2025start/RFCMc.csv,/lib/resources/data/cambium/LRMER_95DecarbBy2035_15_2025start/RFCMc.csv,/lib/resources/data/cambium/LRMER_LowRECost_25_2025start/RFCMc.csv | lb/MBtu,lb/MBtu,lb/MBtu,lb/MBtu | 195.9,195.9,195.9,195.9 | 147.3,147.3,147.3,147.3 | 177.8,177.8,177.8,177.8 | LRMER_MidCase_15_2025start,LRMER_LowRECost_15_2025start,LRMER_95DecarbBy2035_15_2025start,LRMER_LowRECost_25_2025start | CO2e,CO2e,CO2e,CO2e | 200.0,200.0,200.0,200.0 | 400%+ | RFCMc | Vented Attic | None | None | None | None | None | Single-Family Detached | Single-Family Detached | Single-Family Detached | 1500-1999 | 1500-2499 | Heated Basement | 1 Car | 2 | 2 | <8 | None | Brick | No | Natural Gas | 68F | No | 0F | None | No Exterior Use | Uninsulated | 50% Usage | None | None | None | Yes | None | No | Fuel Furnace, 76% AFUE | Ducted Heating | Natural Gas Fuel Furnace | None | None | None | No | None | None | None | None | 140000-159999 | 140000+ | 100000-149999 | 15 ACH50 | R-38 | Uninsulated | Uninsulated | Uninsulated | Unfinished, Uninsulated | None | Brick, 12-in, 3-wythe, Uninsulated | Summer = 0.7, Winter = 0.85 | MISO | 100% CFL | 100% Usage | 100% Usage | CR04 | None | EF 15.9 | None | None | None | None | None | None | None | None | None | Cooling Season, 7 days/wk | Left/Right at 15ft | 4 | Northeast | None | 50% | 85% | G26000900 | Not/partially in metro area | None | None | No | Hour18 | 103 | EF 17.6, 100% Usage | Composition Shingles | Stochastic | 1 | 1 | 2018 | 31 | 12 | 15 | None | MI | Owner | 1 | Low | Occupied | 1950s | 1940-59 | Natural Gas Standard | Natural Gas | Yes | Tulip City | 42.75 | -86.1 | F12 B12 L12 R12 | Single, Clear, Metal, Exterior Clear Storm | 67.9925 | 0.13719 |  | 519.0289 | 1.0473 |  | 30.1863 | 0.060908 |  | 0 | 0 |  | 0 | 0 |  | 0 | 0 |  | 0 | 0 |  | 934.0175 | 1.8846 |  | 0 | 0 | 0 | 0 | 0 | 46.0122 | 0.092841 |  | 24.911 | 620.1384 | 1.2513 |  | 21.9803 | 0.044351 |  | 1207.7459 | 2.4369 |  | 0 | 0 | 0 | 429.9353 | 0.8675 |  | 914.0887 | 1.8444 |  | 0 | 0 | 0 | 0 | 0 | 0 | 0 | 0 | 38798.5067 | 78.2857 |  | 0 | 3931.2553 | 7.9323 |  | 0 | 0 | 0 | 0 |  | 0 | 0 | 0 | 0 | 0 | 47546.092 | 47546.092 | 95.9362 |  | 4816.33 | 4816.33 | 0 | 42729.762 | 0 | 854.1729 | 0 | 9741.5244 | 0 | 1938.3971 | 0 | 9741.5244 | 0 | 1814.1463 | 0 | 9741.5244 | 0 | 2027.4254 | 0 | 9741.5244 | 0 | 10595.6973 | 11679.9214 | 11555.6707 | 11768.9498
359881 | 0 | 242.131 | TRUE | 2176 | Non-CBSA East North Central | 5A | 5A | Hour17 | 3 | Cold | None | Standard Efficiency, No usage | East North Central | East North Central | Midwest | Not in a census Place | Gas, 80% Usage | EnergyStar, 80% Usage | Yes | Electric, 80% Usage | 70F | No | 0F | None | Not Applicable | G2601490 | G2601490, G26002200 | None | 318 Rated kWh, 80% Usage | 20 ft^2 | Fiberglass | None | 2 ft | None | data/cambium/LRMER_MidCase_15_2025start,data/cambium/LRMER_LowRECost_15_2025start,data/cambium/LRMER_95DecarbBy2035_15_2025start,data/cambium/LRMER_LowRECost_25_2025start | kg/MWh,kg/MWh,kg/MWh,kg/MWh | /lib/resources/data/cambium/LRMER_MidCase_15_2025start/RFCMc.csv,/lib/resources/data/cambium/LRMER_LowRECost_15_2025start/RFCMc.csv,/lib/resources/data/cambium/LRMER_95DecarbBy2035_15_2025start/RFCMc.csv,/lib/resources/data/cambium/LRMER_LowRECost_25_2025start/RFCMc.csv | lb/MBtu,lb/MBtu,lb/MBtu,lb/MBtu | 195.9,195.9,195.9,195.9 | 147.3,147.3,147.3,147.3 | 177.8,177.8,177.8,177.8 | LRMER_MidCase_15_2025start,LRMER_LowRECost_15_2025start,LRMER_95DecarbBy2035_15_2025start,LRMER_LowRECost_25_2025start | CO2e,CO2e,CO2e,CO2e | 200.0,200.0,200.0,200.0 | 400%+ | RFCMc | Vented Attic | None | None | None | None | None | Single-Family Detached | Single-Family Detached | Single-Family Detached | 2000-2499 | 1500-2499 | Heated Basement | None | 2 | 2 | <8 | None | Brick | No | Natural Gas | 55F | No | 0F | None | No Exterior Use | Uninsulated | 50% Usage | None | None | None | No | None | No | Fuel Boiler, 80% AFUE | Non-Ducted Heating | Natural Gas Fuel Boiler | None | None | None | No | None | None | None | None | 120000-139999 | 120000-139999 | 100000-149999 | 15 ACH50 | R-19 | Uninsulated | Uninsulated | Uninsulated | Unfinished, Uninsulated | None | Brick, 12-in, 3-wythe, Uninsulated | Summer = 0.7, Winter = 0.85 | PJM | 100% Incandescent | 100% Usage | 100% Usage | CR04 | None | None | None | None | None | None | None | None | None | None | None | Cooling Season, 7 days/wk | Left/Right at 15ft | 2 | South | None | 50% | 85% | G26002200 | Not/partially in metro area | None | None | No | Hour9 | 104 | EF 19.9, 100% Usage | Composition Shingles | Stochastic | 1 | 1 | 2018 | 31 | 12 | 15 | None | MI | Owner | 1 | Low | Vacant | <1940 | <1940 | Natural Gas Standard | Natural Gas | Yes | Kirsch Muni | 41.82 | -85.44 | F9 B9 L9 R9 | Double, Low-E, Non-metal, Air, M-Gain | 0 | 0 |  | 0 | 0 |  | 0 | 0 |  | 0 | 0 |  | 0 | 0 |  | 0 | 0 |  | 0 | 0 |  | 64.7687 | 0.1015 |  | 0 | 0 | 0 | 0 | 0 | 0 | 0 |  | 0 | 0 | 0 |  | 21.9803 | 0.034445 |  | 0 | 0 |  | 0 | 0 | 0 | 0 | 0 |  | 400.042 | 0.6269 |  | 0 | 0 | 0 | 0 | 0 | 0 | 0 | 0 | 20764.0853 | 32.5393 |  | 0 | 1566.4649 | 2.4548 |  | 0 | 0 | 0 | 0 |  | 0 | 0 | 0 | 0 | 0 | 22817.3412 | 22817.3412 | 35.757 |  | 486.791 | 486.791 | 0 | 22330.5502 | 0 | 87.2467 | 0 | 5090.903 | 0 | 197.8275 | 0 | 5090.903 | 0 | 185.2299 | 0 | 5090.903 | 0 | 205.6338 | 0 | 5090.903 | 0 | 5178.1497 | 5288.7305 | 5276.1329 | 5296.5369
359885 | 0 | 242.131 | TRUE | 2663 | Non-CBSA East North Central | 6A | 6A | Hour6 | 2 | Cold | None | None | East North Central | East North Central | Midwest | Not in a census Place | Electric, 120% Usage | Standard, 120% Usage | Yes | Gas, 120% Usage | 78F | No | 0F | None | Not Applicable | G2601430 | G2601430, G26001300 | None | 318 Rated kWh, 120% Usage | 20 ft^2 | Fiberglass | 20% Leakage, R-6 | 2 ft | None | data/cambium/LRMER_MidCase_15_2025start,data/cambium/LRMER_LowRECost_15_2025start,data/cambium/LRMER_95DecarbBy2035_15_2025start,data/cambium/LRMER_LowRECost_25_2025start | kg/MWh,kg/MWh,kg/MWh,kg/MWh | /lib/resources/data/cambium/LRMER_MidCase_15_2025start/RFCMc.csv,/lib/resources/data/cambium/LRMER_LowRECost_15_2025start/RFCMc.csv,/lib/resources/data/cambium/LRMER_95DecarbBy2035_15_2025start/RFCMc.csv,/lib/resources/data/cambium/LRMER_LowRECost_25_2025start/RFCMc.csv | lb/MBtu,lb/MBtu,lb/MBtu,lb/MBtu | 195.9,195.9,195.9,195.9 | 147.3,147.3,147.3,147.3 | 177.8,177.8,177.8,177.8 | LRMER_MidCase_15_2025start,LRMER_LowRECost_15_2025start,LRMER_95DecarbBy2035_15_2025start,LRMER_LowRECost_25_2025start | CO2e,CO2e,CO2e,CO2e | 200.0,200.0,200.0,200.0 | 400%+ | RFCMc | Vented Attic | None | None | None | None | None | Single-Family Detached | Single-Family Detached | Single-Family Detached | 2500-2999 | 2500-3999 | Unheated Basement | 2 Car | 2 | 2 | <8 | Wood, Medium/Dark | Wood Frame | No | Natural Gas | 55F | Yes | 3F | Day and Night +1h | No Exterior Use | Uninsulated | 200% Usage | AC, SEER 15 | 100% Conditioned | Central AC | Yes | None | No | Fuel Furnace, 92.5% AFUE | Ducted Heating | Natural Gas Fuel Furnace | None | None | None | No | None | None | None | None | 160000-179999 | 140000+ | 150000+ | 6 ACH50 | R-49 | Ceiling R-19 | Uninsulated | Uninsulated | Unfinished, Uninsulated | None | Wood Stud, R-19 | Summer = 0.7, Winter = 0.85 | MISO | 100% Incandescent | 100% Usage | 100% Usage | CR04 | None | None | EF 12, National Average | None | None | None | None | None | None | None | None | Cooling Season, 7 days/wk | Left/Right at 15ft | 3 | East | None | 200% | 85% | G26001300 | Not/partially in metro area | None | None | No | Hour17 | 103 | EF 17.6, 100% Usage | Composition Shingles | Stochastic | 1 | 1 | 2018 | 31 | 12 | 15 | None | MI | Owner | 1 | High | Vacant | 2000s | 2000-09 | Natural Gas Standard | Natural Gas | Yes | Houghton Lake Rosco | 44.37 | -84.69 | F12 B12 L12 R12 | Double, Clear, Non-metal, Air | 0 | 0 |  | 0 | 0 |  | 0 | 0 |  | 65.3548 | 0.083688 |  | 655.0138 | 0.83875 |  | 0 | 0 |  | 319.7405 | 0.40943 |  | 330.8772 | 0.42369 |  | 0 | 0 | 0 | 0 | 0 | 0 | 0 |  | 0 | 0 | 0 |  | 16.412 | 0.021016 |  | 0 | 0 |  | 0 | 0 | 0 | 0 | 0 |  | 434.0383 | 0.55579 |  | 0 | 0 | 0 | 0 | 0 | 0 | 0 | 0 | 14814.7426 | 18.9704 |  | 0 | 1618.9246 | 2.0731 |  | 0 | 0 | 0 | 0 |  | 0 | 0 | 0 | 0 | 0 | 18255.397 | 18255.397 | 23.3762 |  | 1821.4367 | 1821.4367 | 0 | 16433.6672 | 0 | 332.6764 | 0 | 3746.565 | 0 | 737.9862 | 0 | 3746.565 | 0 | 699.8762 | 0 | 3746.565 | 0 | 770.4094 | 0 | 3746.565 | 0 | 4079.2415 | 4484.5512 | 4446.4413 | 4516.9744
359937 | 0 | 242.131 | TRUE | 1220 | Non-CBSA East North Central | 6A | 6A | Hour22 | 4 | Cold | None | None | East North Central | East North Central | Midwest | In another census Place | None | EnergyStar, 100% Usage | Yes | Propane, 100% Usage | 72F | Yes | 5F | Day and Night Setup -2h | Not Applicable | G2600630 | G2600630, G26001600 | None | None | 20 ft^2 | Fiberglass | 0% Leakage, Uninsulated | 2 ft | None | data/cambium/LRMER_MidCase_15_2025start,data/cambium/LRMER_LowRECost_15_2025start,data/cambium/LRMER_95DecarbBy2035_15_2025start,data/cambium/LRMER_LowRECost_25_2025start | kg/MWh,kg/MWh,kg/MWh,kg/MWh | /lib/resources/data/cambium/LRMER_MidCase_15_2025start/RFCMc.csv,/lib/resources/data/cambium/LRMER_LowRECost_15_2025start/RFCMc.csv,/lib/resources/data/cambium/LRMER_95DecarbBy2035_15_2025start/RFCMc.csv,/lib/resources/data/cambium/LRMER_LowRECost_25_2025start/RFCMc.csv | lb/MBtu,lb/MBtu,lb/MBtu,lb/MBtu | 195.9,195.9,195.9,195.9 | 147.3,147.3,147.3,147.3 | 177.8,177.8,177.8,177.8 | LRMER_MidCase_15_2025start,LRMER_LowRECost_15_2025start,LRMER_95DecarbBy2035_15_2025start,LRMER_LowRECost_25_2025start | CO2e,CO2e,CO2e,CO2e | 200.0,200.0,200.0,200.0 | 0-100% | RFCMc | Vented Attic | None | None | None | None | None | Single-Family Detached | Single-Family Detached | Single-Family Detached | 1000-1499 | 0-1499 | Heated Basement | None | 1 | 1 | <8 | None | Brick | No | Propane | 72F | Yes | 3F | Night +5h | No Exterior Use | Uninsulated | 100% Usage | AC, SEER 13 | 100% Conditioned | Central AC | Yes | None | No | Fuel Furnace, 80% AFUE | Ducted Heating | Propane Fuel Furnace | None | None | None | No | None | None | None | None | <10000 | <20000 | <20000 | 15 ACH50 | Uninsulated | Uninsulated | Uninsulated | Uninsulated | Unfinished, Uninsulated | None | Brick, 12-in, 3-wythe, Uninsulated | Summer = 0.7, Winter = 0.85 | MISO | 100% CFL | 100% Usage | 100% Usage | CR04 | None | None | None | None | None | None | None | None | None | None | None | Cooling Season, 7 days/wk | Left/Right at 15ft | 1 | East | None | 100% | 85% | G26001600 | Not/partially in metro area | None | None | No | Hour14 | 103 | EF 17.6, 100% Usage | Composition Shingles | Stochastic | 1 | 1 | 2018 | 31 | 12 | 15 | None | MI | Owner | 1 | Medium | Occupied | 1940s | 1940-59 | Electric Premium | Electricity | Yes | Huron Co Mem | 43.78 | -82.98 | F9 B9 L9 R9 | Single, Clear, Metal | 0 | 0 |  | 0 | 0 |  | 16.1189 | 0.045054 |  | 368.3903 | 1.0297 |  | 1394.4322 | 3.8976 |  | 0 | 0 |  | 0 | 0 |  | 854.3022 | 2.3878 |  | 0 | 0 | 0 | 0 | 1251.4135 | 40.1507 | 0.11222 |  | 0 | 491.1871 | 1.3729 |  | 21.9803 | 0.061437 |  | 1538.33 | 4.2998 |  | 0 | 0 | 0 | 23.1526 | 0.064713 |  | 434.0383 | 1.2132 |  | 0 | 0 | 0 | 0 | 0 | 0 | 0 | 0 | 0 | 0 |  | 0 | 0 | 0 |  | 0 | 0 | 0 | 0 |  | 0 | 0 | 39470.8117 | 0 | 679.6318 | 46583.9396 | 46583.9396 | 130.2059 |  | 6433.4961 | 6433.4961 | 0 | 0 | 40150.7366 | 1150.5162 | 0 | 0 | 11048.8556 | 2576.5716 | 0 | 0 | 11048.8556 | 2450.2828 | 0 | 0 | 11048.8556 | 2672.6533 | 0 | 0 | 11048.8556 | 12199.3718 | 13625.4272 | 13499.1384 | 13721.5089
359956 | 0 | 242.131 | TRUE | 1690 | Non-CBSA East North Central | 5A | 5A | Hour2 | 3 | Cold | None | Standard Efficiency | East North Central | East North Central | Midwest | Not in a census Place | Electric, 100% Usage | EnergyStar, 100% Usage | Yes | Electric, 100% Usage | 75F | No | 0F | None | Not Applicable | G2601390 | G2601390, G26000802 | None | 290 Rated kWh, 100% Usage | 20 ft^2 | Fiberglass | 10% Leakage, Uninsulated | 2 ft | None | data/cambium/LRMER_MidCase_15_2025start,data/cambium/LRMER_LowRECost_15_2025start,data/cambium/LRMER_95DecarbBy2035_15_2025start,data/cambium/LRMER_LowRECost_25_2025start | kg/MWh,kg/MWh,kg/MWh,kg/MWh | /lib/resources/data/cambium/LRMER_MidCase_15_2025start/RFCMc.csv,/lib/resources/data/cambium/LRMER_LowRECost_15_2025start/RFCMc.csv,/lib/resources/data/cambium/LRMER_95DecarbBy2035_15_2025start/RFCMc.csv,/lib/resources/data/cambium/LRMER_LowRECost_25_2025start/RFCMc.csv | lb/MBtu,lb/MBtu,lb/MBtu,lb/MBtu | 195.9,195.9,195.9,195.9 | 147.3,147.3,147.3,147.3 | 177.8,177.8,177.8,177.8 | LRMER_MidCase_15_2025start,LRMER_LowRECost_15_2025start,LRMER_95DecarbBy2035_15_2025start,LRMER_LowRECost_25_2025start | CO2e,CO2e,CO2e,CO2e | 200.0,200.0,200.0,200.0 | 400%+ | RFCMc | Vented Attic | None | None | None | None | None | Single-Family Detached | Single-Family Detached | Single-Family Detached | 1500-1999 | 1500-2499 | Unvented Crawlspace | 2 Car | 1 | 1 | <8 | Wood, Medium/Dark | Wood Frame | No | Natural Gas | 68F | Yes | 3F | Night +3h | No Exterior Use | Uninsulated | 100% Usage | AC, SEER 10 | 100% Conditioned | Central AC | Yes | None | No | Fuel Furnace, 92.5% AFUE | Ducted Heating | Natural Gas Fuel Furnace | None | None | None | No | None | None | None | None | 160000-179999 | 140000+ | 150000+ | 15 ACH50 | R-30 | Uninsulated | Uninsulated | Uninsulated | Unfinished, Uninsulated | None | Wood Stud, R-11 | Summer = 0.7, Winter = 0.85 | MISO | 100% CFL | 100% Usage | 100% Usage | CR04 | None | None | EF 12, National Average | None | None | None | None | Has Pool | None | 1.0 HP Pump | Typical Efficiency | Cooling Season, 7 days/wk | Left/Right at 15ft | 1 | Northeast | None | 100% | 85% | G26000802 | In metro area, not/partially in principal city | None | None | No | Hour7 | 103 | EF 15.9, 100% Usage | Asphalt Shingles, Medium | Stochastic | 1 | 1 | 2018 | 31 | 12 | 15 | None | MI | Owner | 1 | Medium | Occupied | 1980s | 1980-99 | Natural Gas Standard | Natural Gas | Yes | Tulip City | 42.75 | -86.1 | F15 B15 L15 R15 | Double, Low-E, Non-metal, Air, M-Gain | 67.9925 | 0.13719 |  | 275.7799 | 0.55646 |  | 16.1189 | 0.032524 |  | 269.6254 | 0.54404 |  | 2069.0818 | 4.1749 |  | 56.5627 | 0.11413 |  | 319.7405 | 0.64516 |  | 483.2742 | 0.97513 |  | 0 | 0 | 0 | 0 | 0 | 46.0122 | 0.092841 |  | 24.911 | 620.1384 | 1.2513 |  | 21.9803 | 0.044351 |  | 1658.1961 | 3.3458 |  | 0 | 1672.8497 | 0 | 339.6694 | 0.68537 |  | 480.0504 | 0.96862 |  | 295.4156 | 0 | 0 | 0 | 0 | 0 | 0 | 0 | 22004.9482 | 44.4005 |  | 0 | 2825.4982 | 5.7012 |  | 0 | 0 | 0 | 0 |  | 0 | 0 | 0 | 0 | 0 | 33548.1385 | 33548.1385 | 67.6918 |  | 8717.692 | 8717.692 | 0 | 24830.4464 | 0 | 1539.3288 | 0 | 5660.8015 | 0 | 3455.5882 | 0 | 5660.8015 | 0 | 3309.0366 | 0 | 5660.8015 | 0 | 3573.3077 | 0 | 5660.8015 | 0 | 7200.1302 | 9116.3897 | 8969.8381 | 9234.1092
360006 | 0 | 242.131 | TRUE | 333 | CBSA Detroit-Warren-Dearborn, MI | 5A | 5A | Hour21 | 1 | Cold | None | None | East North Central | East North Central | Midwest | MI, Southfield | None | None | None | Gas, 100% Usage | 70F | No | 0F | None | Double-Loaded Interior | G2601250 | G2601250, G26002907 | None | None | 20 ft^2 | Fiberglass | 10% Leakage, Uninsulated | 2 ft | None | data/cambium/LRMER_MidCase_15_2025start,data/cambium/LRMER_LowRECost_15_2025start,data/cambium/LRMER_95DecarbBy2035_15_2025start,data/cambium/LRMER_LowRECost_25_2025start | kg/MWh,kg/MWh,kg/MWh,kg/MWh | /lib/resources/data/cambium/LRMER_MidCase_15_2025start/RFCMc.csv,/lib/resources/data/cambium/LRMER_LowRECost_15_2025start/RFCMc.csv,/lib/resources/data/cambium/LRMER_95DecarbBy2035_15_2025start/RFCMc.csv,/lib/resources/data/cambium/LRMER_LowRECost_25_2025start/RFCMc.csv | lb/MBtu,lb/MBtu,lb/MBtu,lb/MBtu | 195.9,195.9,195.9,195.9 | 147.3,147.3,147.3,147.3 | 177.8,177.8,177.8,177.8 | LRMER_MidCase_15_2025start,LRMER_LowRECost_15_2025start,LRMER_95DecarbBy2035_15_2025start,LRMER_LowRECost_25_2025start | CO2e,CO2e,CO2e,CO2e | 200.0,200.0,200.0,200.0 | 150-200% | RFCMc | None | Middle | None | Middle | 67 | None | 50 or more Unit | Multifamily with 5+ units, 4-7 stories | Multi-Family with 5+ Units | 0-499 | 0-1499 | Unheated Basement | None | 7 | 4+ | <8 | None | Brick | No | Natural Gas | 65F | No | 0F | None | No Exterior Use | Uninsulated | 100% Usage | AC, SEER 10 | 100% Conditioned | Central AC | Yes | None | No | Fuel Furnace, 80% AFUE | Ducted Heating | Natural Gas Fuel Furnace | None | None | None | No | None | None | None | None | 20000-24999 | 20000-39999 | 20000-39999 | 25 ACH50 | None | Uninsulated | Uninsulated | Uninsulated | Finished, R-13 | None | Brick, 12-in, 3-wythe, R-11 | Summer = 0.7, Winter = 0.85 | MISO | 100% Incandescent | 100% Usage | 100% Usage | CR04 | None | None | None | None | None | None | None | None | None | None | None | Cooling Season, 7 days/wk | 27 | 1 | North | None | 100% | 89% | G26002907 | In metro area, not/partially in principal city | None | None | None | Hour20 | 103 | EF 17.6, 100% Usage | Asphalt Shingles, Medium | Stochastic | 1 | 1 | 2018 | 31 | 12 | 15 | None | MI | Renter | 1 | Medium | Occupied | 1980s | 1980-99 | Natural Gas Standard | Natural Gas | No | Oakland Co Intl | 42.67 | -83.42 | F12 B12 L12 R12 | Single, Clear, Metal | 0 | 0 |  | 0 | 0 |  | 0 | 0 |  | 174.3773 | 1.7857 |  | 985.8911 | 10.0958 |  | 0 | 0 |  | 0 | 0 |  | 6.1545 | 0.063023 |  | 0 | 0 | 0 | 0 | 0 | 116.6423 | 1.1944 |  | 0 | 774.0007 | 7.926 |  | 16.412 | 0.16806 |  | 1055.3489 | 10.807 |  | 0 | 0 | 0 | 23.7388 | 0.24309 |  | 434.0383 | 4.4447 |  | 0 | 0 | 0 | 0 | 0 | 0 | 0 | 0 | 486.791 | 4.9849 |  | 0 | 2944.7781 | 30.1552 |  | 0 | 0 | 694.8715 | 7.1157 |  | 0 | 0 | 0 | 0 | 0 | 7713.0444 | 7713.0444 | 78.9834 |  | 3586.6038 | 3586.6038 | 0 | 4126.4407 | 0 | 650.8193 | 0 | 940.7469 | 0 | 1459.5886 | 0 | 940.7469 | 0 | 1377.4425 | 0 | 940.7469 | 0 | 1523.0756 | 0 | 940.7469 | 0 | 1591.5663 | 2400.3355 | 2318.1895 | 2463.8226
360090 | 0 | 242.131 | TRUE | 8194 | Non-CBSA East North Central | 6A | 6A | Hour0 | 4 | Cold | None | Standard Efficiency | East North Central | East North Central | Midwest | Not in a census Place | Electric, 80% Usage | EnergyStar, 80% Usage | Yes | Electric, 80% Usage | 78F | No | 0F | None | Not Applicable | G2600310 | G2600310, G26000300 | None | None | 20 ft^2 | Fiberglass | 20% Leakage, R-4 | 2 ft | None | data/cambium/LRMER_MidCase_15_2025start,data/cambium/LRMER_LowRECost_15_2025start,data/cambium/LRMER_95DecarbBy2035_15_2025start,data/cambium/LRMER_LowRECost_25_2025start | kg/MWh,kg/MWh,kg/MWh,kg/MWh | /lib/resources/data/cambium/LRMER_MidCase_15_2025start/RFCMc.csv,/lib/resources/data/cambium/LRMER_LowRECost_15_2025start/RFCMc.csv,/lib/resources/data/cambium/LRMER_95DecarbBy2035_15_2025start/RFCMc.csv,/lib/resources/data/cambium/LRMER_LowRECost_25_2025start/RFCMc.csv | lb/MBtu,lb/MBtu,lb/MBtu,lb/MBtu | 195.9,195.9,195.9,195.9 | 147.3,147.3,147.3,147.3 | 177.8,177.8,177.8,177.8 | LRMER_MidCase_15_2025start,LRMER_LowRECost_15_2025start,LRMER_95DecarbBy2035_15_2025start,LRMER_LowRECost_25_2025start | CO2e,CO2e,CO2e,CO2e | 200.0,200.0,200.0,200.0 | 150-200% | RFCMc | Finished Attic or Cathedral Ceilings | None | None | None | None | None | Single-Family Detached | Single-Family Detached | Single-Family Detached | 4000+ | 4000+ | Slab | 2 Car | 2 | 2 | <8 | None | Brick | No | Other Fuel | 68F | No | 0F | None | No Exterior Use | Uninsulated | 50% Usage | None | None | None | Yes | None | No | Other | Ducted Heating | None | None | None | None | No | None | None | None | None | 15000-19999 | <20000 | <20000 | 7 ACH50 | None | None | None | None | Finished, R-30 | Uninsulated | Brick, 12-in, 3-wythe, R-7 | Summer = 0.7, Winter = 0.85 | MISO | 100% Incandescent | 100% Usage | 100% Usage | CR04 | None | EF 17.6 | EF 12, National Average | None | None | None | None | Has Pool | None | 1.0 HP Pump | Typical Efficiency | Cooling Season, 7 days/wk | Left/Right at 15ft | 1 | West | None | 50% | 85% | G26000300 | Not/partially in metro area | None | None | No | Hour18 | 103 | EF 17.6, 100% Usage | Composition Shingles | Stochastic | 1 | 1 | 2018 | 31 | 12 | 15 | None | MI | Owner | 1 | Low | Occupied | 1970s | 1960-79 | Electric Standard | Electricity | Yes | Pellston Rgnl Arpt | 45.57 | -84.8 | F30 B30 L30 R30 | Double, Clear, Non-metal, Air | 40.7369 | 0.016953 |  | 220.6825 | 0.091839 |  | 12.8951 | 0.0053664 |  | 0 | 0 |  | 0 | 0 |  | 0 | 0 |  | 319.7405 | 0.13306 |  | 0 | 0 |  | 0 | 0 | 0 | 0 | 951.3087 | 509.6506 | 0.2121 |  | 99.9372 | 7521.669 | 3.1302 |  | 21.9803 | 0.0091473 |  | 1658.4892 | 0.69019 |  | 0 | 3591.879 | 0 | 271.6769 | 0.11306 |  | 868.0765 | 0.36126 |  | 634.2058 | 0 | 0 | 0 | 0 | 0 | 0 | 0 | 0 | 0 |  | 0 | 0 | 0 |  | 0 | 0 | 0 | 0 |  | 0 | 0 | 0 | 0 | 0 | 16722.6353 | 16722.6353 | 6.9593 |  | 16722.6353 | 16722.6353 | 0 | 0 | 0 | 2936.958 | 0 | 0 | 0 | 6663.0714 | 0 | 0 | 0 | 6286.5612 | 0 | 0 | 0 | 6979.116 | 0 | 0 | 0 | 2936.958 | 6663.0714 | 6286.5612 | 6979.116
360143 | 0 | 242.131 | TRUE | 2176 | CBSA Detroit-Warren-Dearborn, MI | 5A | 5A | Hour4 | 3 | Cold | None | Standard Efficiency | East North Central | East North Central | Midwest | Not in a census Place | Electric, 120% Usage | EnergyStar, 120% Usage | Yes | Gas, 120% Usage | 76F | No | 0F | None | Not Applicable | G2600990 | G2600990, G26003001 | None | None | 20 ft^2 | Fiberglass | 30% Leakage, R-6 | 2 ft | None | data/cambium/LRMER_MidCase_15_2025start,data/cambium/LRMER_LowRECost_15_2025start,data/cambium/LRMER_95DecarbBy2035_15_2025start,data/cambium/LRMER_LowRECost_25_2025start | kg/MWh,kg/MWh,kg/MWh,kg/MWh | /lib/resources/data/cambium/LRMER_MidCase_15_2025start/RFCMc.csv,/lib/resources/data/cambium/LRMER_LowRECost_15_2025start/RFCMc.csv,/lib/resources/data/cambium/LRMER_95DecarbBy2035_15_2025start/RFCMc.csv,/lib/resources/data/cambium/LRMER_LowRECost_25_2025start/RFCMc.csv | lb/MBtu,lb/MBtu,lb/MBtu,lb/MBtu | 195.9,195.9,195.9,195.9 | 147.3,147.3,147.3,147.3 | 177.8,177.8,177.8,177.8 | LRMER_MidCase_15_2025start,LRMER_LowRECost_15_2025start,LRMER_95DecarbBy2035_15_2025start,LRMER_LowRECost_25_2025start | CO2e,CO2e,CO2e,CO2e | 200.0,200.0,200.0,200.0 | 400%+ | RFCMc | Vented Attic | None | None | None | None | None | Single-Family Detached | Single-Family Detached | Single-Family Detached | 2000-2499 | 1500-2499 | Unheated Basement | 2 Car | 1 | 1 | <8 | Vinyl, Light | Brick | No | Natural Gas | 70F | No | 0F | None | No Exterior Use | Uninsulated | 200% Usage | AC, SEER 13 | 100% Conditioned | Central AC | Yes | None | No | Fuel Furnace, 80% AFUE | Ducted Heating | Natural Gas Fuel Furnace | None | None | None | No | None | None | None | None | 80000-99999 | 80000-99999 | 60000-99999 | 7 ACH50 | R-38 | Uninsulated | Uninsulated | Uninsulated | Unfinished, Uninsulated | None | Brick, 12-in, 3-wythe, R-11 | Summer = 0.7, Winter = 0.85 | MISO | 100% LED | 100% Usage | 100% Usage | CR04 | None | None | EF 12, National Average | None | None | None | None | None | None | None | None | Cooling Season, 7 days/wk | Left/Right at 15ft | 3 | East | None | 200% | 85% | G26003001 | In metro area, not/partially in principal city | None | None | No | Hour6 | 103 | EF 6.7, 100% Usage | Asphalt Shingles, Medium | Stochastic | 1 | 1 | 2018 | 31 | 12 | 15 | None | MI | Owner | 1 | High | Occupied | 2000s | 2000-09 | Natural Gas Standard | Natural Gas | Yes | Selfridge Angb | 42.6 | -82.83 | F18 B18 L18 R18 | Double, Clear, Non-metal, Air | 67.9925 | 0.10655 |  | 629.5167 | 0.98651 |  | 36.6339 | 0.057409 |  | 563.5757 | 0.88318 |  | 2008.416 | 3.1474 |  | 0 | 0 |  | 319.7405 | 0.50106 |  | 582.9184 | 0.91349 |  | 0 | 0 | 0 | 0 | 0 | 34.8755 | 0.054653 |  | 16.7051 | 575.5916 | 0.90201 |  | 21.9803 | 0.034445 |  | 4573.9602 | 7.1678 |  | 0 | 0 | 0 | 38.6854 | 0.060624 |  | 1356.0398 | 2.125 |  | 0 | 0 | 0 | 0 | 0 | 0 | 0 | 0 | 26823.6228 | 42.0352 |  | 0 | 9271.3033 | 14.529 |  | 0 | 0 | 1136.5296 | 1.7811 |  | 0 | 0 | 0 | 0 | 0 | 48058.0871 | 48058.0871 | 75.3116 |  | 10826.6315 | 10826.6315 | 0 | 37231.4557 | 0 | 1970.0329 | 0 | 8488.0119 | 0 | 4394.6514 | 0 | 8488.0119 | 0 | 4170.2557 | 0 | 8488.0119 | 0 | 4560.8368 | 0 | 8488.0119 | 0 | 10458.0447 | 12882.6633 | 12658.2676 | 13048.8487
360207 | 0 | 242.131 | TRUE | 3301 | CBSA Detroit-Warren-Dearborn, MI | 5A | 5A | Hour0 | 3 | Cold | None | Standard Efficiency, No usage | East North Central | East North Central | Midwest | Not in a census Place | Gas, 100% Usage | Standard, 100% Usage | Yes | Gas, 100% Usage | 78F | No | 0F | None | Not Applicable | G2600990 | G2600990, G26003002 | None | None | 20 ft^2 | Fiberglass | 20% Leakage, Uninsulated | 2 ft | None | data/cambium/LRMER_MidCase_15_2025start,data/cambium/LRMER_LowRECost_15_2025start,data/cambium/LRMER_95DecarbBy2035_15_2025start,data/cambium/LRMER_LowRECost_25_2025start | kg/MWh,kg/MWh,kg/MWh,kg/MWh | /lib/resources/data/cambium/LRMER_MidCase_15_2025start/RFCMc.csv,/lib/resources/data/cambium/LRMER_LowRECost_15_2025start/RFCMc.csv,/lib/resources/data/cambium/LRMER_95DecarbBy2035_15_2025start/RFCMc.csv,/lib/resources/data/cambium/LRMER_LowRECost_25_2025start/RFCMc.csv | lb/MBtu,lb/MBtu,lb/MBtu,lb/MBtu | 195.9,195.9,195.9,195.9 | 147.3,147.3,147.3,147.3 | 177.8,177.8,177.8,177.8 | LRMER_MidCase_15_2025start,LRMER_LowRECost_15_2025start,LRMER_95DecarbBy2035_15_2025start,LRMER_LowRECost_25_2025start | CO2e,CO2e,CO2e,CO2e | 200.0,200.0,200.0,200.0 | 400%+ | RFCMc | Vented Attic | None | None | None | None | None | Single-Family Detached | Single-Family Detached | Single-Family Detached | 3000-3999 | 2500-3999 | Vented Crawlspace | 2 Car | 1 | 1 | <8 | Vinyl, Light | Brick | No | Natural Gas | 55F | No | 0F | None | No Exterior Use | Uninsulated | 100% Usage | AC, SEER 13 | 100% Conditioned | Central AC | Yes | None | No | Fuel Wall/Floor Furnace, 60% AFUE | Non-Ducted Heating | Natural Gas Fuel Wall/Floor Furnace | None | None | None | No | None | None | None | None | 140000-159999 | 140000+ | 150000+ | 15 ACH50 | R-30 | Ceiling R-19 | Uninsulated | Uninsulated | Unfinished, Uninsulated | None | Brick, 12-in, 3-wythe, R-11 | Summer = 0.7, Winter = 0.85 | MISO | 100% CFL | 100% Usage | 100% Usage | CR04 | None | None | EF 12, National Average | None | None | None | None | None | None | None | Typical Efficiency | Cooling Season, 7 days/wk | Left/Right at 15ft | 2 | East | None | 100% | 85% | G26003002 | In metro area, not/partially in principal city | None | None | No | Hour18 | 103 | EF 10.5, 100% Usage | Composition Shingles | Stochastic | 1 | 1 | 2018 | 31 | 12 | 15 | None | MI | Owner | 1 | Medium | Vacant | 1980s | 1980-99 | Natural Gas Standard | Natural Gas | Yes | Selfridge Angb | 42.6 | -82.83 | F15 B15 L15 R15 | Double, Clear, Non-metal, Air | 0 | 0 |  | 0 | 0 |  | 0 | 0 |  | 279.2967 | 0.28852 |  | 1149.1317 | 1.1871 |  | 0 | 0 |  | 319.7405 | 0.3303 |  | 0 | 0 |  | 0 | 0 | 0 | 0 | 0 | 0 | 0 |  | 0 | 0 | 0 |  | 21.9803 | 0.022706 |  | 0 | 0 |  | 0 | 0 | 0 | 0 | 0 |  | 727.1093 | 0.75112 |  | 0 | 0 | 0 | 0 | 0 | 0 | 0 | 0 | 26535.5339 | 27.4117 |  | 0 | 1620.0969 | 1.6736 |  | 0 | 0 | 0 | 0 |  | 0 | 0 | 0 | 0 | 0 | 30652.3032 | 30652.3032 | 31.6645 |  | 2496.9655 | 2496.9655 | 0 | 28155.3377 | 0 | 458.9053 | 0 | 6418.8596 | 0 | 1001.7737 | 0 | 6418.8596 | 0 | 972.8218 | 0 | 6418.8596 | 0 | 1034.9381 | 0 | 6418.8596 | 0 | 6877.7649 | 7420.6333 | 7391.6814 | 7453.7977
360225 | 0 | 242.131 | TRUE | 885 | CBSA Detroit-Warren-Dearborn, MI | 5A | 5A | Hour22 | 2 | Cold | None | Standard Efficiency | East North Central | East North Central | Midwest | MI, Pontiac | Electric, 100% Usage | Standard, 100% Usage | Yes | Electric, 100% Usage | 70F | No | 0F | None | Not Applicable | G2601250 | G2601250, G26002904 | None | None | 20 ft^2 | Fiberglass | 10% Leakage, Uninsulated | 2 ft | None | data/cambium/LRMER_MidCase_15_2025start,data/cambium/LRMER_LowRECost_15_2025start,data/cambium/LRMER_95DecarbBy2035_15_2025start,data/cambium/LRMER_LowRECost_25_2025start | kg/MWh,kg/MWh,kg/MWh,kg/MWh | /lib/resources/data/cambium/LRMER_MidCase_15_2025start/RFCMc.csv,/lib/resources/data/cambium/LRMER_LowRECost_15_2025start/RFCMc.csv,/lib/resources/data/cambium/LRMER_95DecarbBy2035_15_2025start/RFCMc.csv,/lib/resources/data/cambium/LRMER_LowRECost_25_2025start/RFCMc.csv | lb/MBtu,lb/MBtu,lb/MBtu,lb/MBtu | 195.9,195.9,195.9,195.9 | 147.3,147.3,147.3,147.3 | 177.8,177.8,177.8,177.8 | LRMER_MidCase_15_2025start,LRMER_LowRECost_15_2025start,LRMER_95DecarbBy2035_15_2025start,LRMER_LowRECost_25_2025start | CO2e,CO2e,CO2e,CO2e | 200.0,200.0,200.0,200.0 | 400%+ | RFCMc | Vented Attic | None | None | None | None | None | Single-Family Detached | Single-Family Detached | Single-Family Detached | 750-999 | 0-1499 | Unheated Basement | 1 Car | 1 | 1 | <8 | None | Brick | No | Natural Gas | 68F | No | 0F | None | No Exterior Use | Uninsulated | 100% Usage | AC, SEER 13 | 100% Conditioned | Central AC | Yes | None | No | Fuel Furnace, 80% AFUE | Ducted Heating | Natural Gas Fuel Furnace | None | None | None | No | None | None | None | None | 100000-119999 | 100000-119999 | 100000-149999 | 20 ACH50 | R-19 | Uninsulated | Uninsulated | Uninsulated | Unfinished, Uninsulated | None | Brick, 12-in, 3-wythe, Uninsulated | Summer = 0.7, Winter = 0.85 | MISO | 100% CFL | 100% Usage | 100% Usage | CR04 | None | None | EF 12, National Average | None | None | None | None | None | None | None | None | Cooling Season, 7 days/wk | Left/Right at 15ft | 1 | South | None | 100% | 85% | G26002904 | In metro area, not/partially in principal city | None | None | No | Hour10 | 103 | EF 17.6, 100% Usage | Asphalt Shingles, Medium | Stochastic | 1 | 1 | 2018 | 31 | 12 | 15 | None | MI | Owner | 1 | Medium | Occupied | 1960s | 1960-79 | Electric Premium | Electricity | Yes | Oakland Co Intl | 42.67 | -83.42 | F12 B12 L12 R12 | Double, Low-E, Non-metal, Air, M-Gain | 67.9925 | 0.26198 |  | 525.7695 | 2.0258 |  | 19.6358 | 0.075659 |  | 259.0748 | 0.99824 |  | 1771.0285 | 6.824 |  | 0 | 0 |  | 319.7405 | 1.232 |  | 623.9483 | 2.4041 |  | 0 | 0 | 0 | 0 | 1322.0436 | 36.0477 | 0.1389 |  | 24.911 | 399.1628 | 1.538 |  | 16.412 | 0.063237 |  | 1453.0464 | 5.5987 |  | 0 | 0 | 0 | 339.6694 | 1.3088 |  | 434.0383 | 1.6724 |  | 0 | 0 | 0 | 0 | 0 | 0 | 0 | 0 | 24393.7705 | 93.9918 |  | 0 | 0 | 0 |  | 0 | 0 | 0 | 0 |  | 0 | 0 | 0 | 0 | 0 | 32006.2916 | 32006.2916 | 123.3237 |  | 7612.228 | 7612.228 | 0 | 24393.7705 | 0 | 1390.6375 | 0 | 5561.2851 | 0 | 3094.9029 | 0 | 5561.2851 | 0 | 2934.7635 | 0 | 5561.2851 | 0 | 3221.726 | 0 | 5561.2851 | 0 | 6951.9227 | 8656.1881 | 8496.0486 | 8783.0111
360256 | 0 | 242.131 | TRUE | 1220 | Non-CBSA East North Central | 5A | 5A | Hour7 | 3 | Cold | None | Standard Efficiency | East North Central | East North Central | Midwest | Not in a census Place | Electric, 100% Usage | Standard, 100% Usage | Yes | Gas, 100% Usage | 68F | No | 0F | None | Not Applicable | G2601210 | G2601210, G26000700 | None | None | 20 ft^2 | Fiberglass | 0% Leakage, Uninsulated | 2 ft | None | data/cambium/LRMER_MidCase_15_2025start,data/cambium/LRMER_LowRECost_15_2025start,data/cambium/LRMER_95DecarbBy2035_15_2025start,data/cambium/LRMER_LowRECost_25_2025start | kg/MWh,kg/MWh,kg/MWh,kg/MWh | /lib/resources/data/cambium/LRMER_MidCase_15_2025start/RFCMc.csv,/lib/resources/data/cambium/LRMER_LowRECost_15_2025start/RFCMc.csv,/lib/resources/data/cambium/LRMER_95DecarbBy2035_15_2025start/RFCMc.csv,/lib/resources/data/cambium/LRMER_LowRECost_25_2025start/RFCMc.csv | lb/MBtu,lb/MBtu,lb/MBtu,lb/MBtu | 195.9,195.9,195.9,195.9 | 147.3,147.3,147.3,147.3 | 177.8,177.8,177.8,177.8 | LRMER_MidCase_15_2025start,LRMER_LowRECost_15_2025start,LRMER_95DecarbBy2035_15_2025start,LRMER_LowRECost_25_2025start | CO2e,CO2e,CO2e,CO2e | 200.0,200.0,200.0,200.0 | 200-300% | RFCMc | Vented Attic | None | None | None | None | None | Single-Family Detached | Single-Family Detached | Single-Family Detached | 1000-1499 | 0-1499 | Heated Basement | 1 Car | 1 | 1 | <8 | Brick, Medium/Dark | Wood Frame | No | Natural Gas | 72F | Yes | 3F | Day -5h | No Exterior Use | Uninsulated | 100% Usage | AC, SEER 13 | 100% Conditioned | Central AC | Yes | None | No | Fuel Furnace, 80% AFUE | Ducted Heating | Natural Gas Fuel Furnace | None | None | None | No | None | None | None | None | 45000-49999 | 40000-59999 | 40000-59999 | 15 ACH50 | R-13 | Uninsulated | Uninsulated | Uninsulated | Unfinished, Uninsulated | None | Wood Stud, R-11 | Summer = 0.7, Winter = 0.85 | MISO | 100% Incandescent | 100% Usage | 100% Usage | CR04 | None | None | EF 12, National Average | None | None | None | None | None | None | None | None | Cooling Season, 7 days/wk | Left/Right at 15ft | 2 | Northwest | None | 100% | 85% | G26000700 | In metro area, not/partially in principal city | None | None | No | Hour11 | 103 | EF 15.9, 100% Usage | Composition Shingles | Stochastic | 1 | 1 | 2018 | 31 | 12 | 15 | None | MI | Owner | 1 | Medium | Occupied | 1980s | 1980-99 | Natural Gas Standard | Natural Gas | Yes | Muskegon | 43.17 | -86.24 | F18 B18 L18 R18 | Single, Clear, Non-metal | 54.5112 | 0.15236 |  | 762.864 | 2.1323 |  | 28.4279 | 0.079458 |  | 511.409 | 1.4294 |  | 2111.8701 | 5.9029 |  | 0 | 0 |  | 319.7405 | 0.8937 |  | 558.0073 | 1.5597 |  | 0 | 0 | 0 | 0 | 0 | 160.896 | 0.44972 |  | 99.9372 | 1535.3993 | 4.2916 |  | 21.9803 | 0.061437 |  | 1790.6642 | 5.0051 |  | 0 | 0 | 0 | 27.8418 | 0.07782 |  | 480.0504 | 1.3418 |  | 0 | 0 | 0 | 0 | 0 | 0 | 0 | 0 | 22055.9426 | 61.6482 |  | 0 | 4395.4799 | 12.2857 |  | 0 | 0 | 813.5653 | 2.274 |  | 0 | 0 | 0 | 0 | 0 | 35728.8803 | 35728.8803 | 99.8651 |  | 8463.8925 | 8463.8925 | 0 | 27264.9878 | 0 | 1531.8635 | 0 | 6215.8647 | 0 | 3415.5864 | 0 | 6215.8647 | 0 | 3251.7497 | 0 | 6215.8647 | 0 | 3547.8108 | 0 | 6215.8647 | 0 | 7747.7283 | 9631.4511 | 9467.6145 | 9763.6756
360321 | 0 | 242.131 | TRUE | 1220 | Non-CBSA East North Central | 7A | 7A | Hour4 | 3 | Very Cold | None | Standard Efficiency, No usage | East North Central | East North Central | Midwest | Not in a census Place | Electric, 100% Usage | Standard, 100% Usage | Yes | Gas, 100% Usage | 75F | Yes | 5F | Day Setup +4h | Not Applicable | G2600330 | G2600330, G26000200 | None | None | 20 ft^2 | Fiberglass | 30% Leakage, R-4 | 2 ft | None | data/cambium/LRMER_MidCase_15_2025start,data/cambium/LRMER_LowRECost_15_2025start,data/cambium/LRMER_95DecarbBy2035_15_2025start,data/cambium/LRMER_LowRECost_25_2025start | kg/MWh,kg/MWh,kg/MWh,kg/MWh | /lib/resources/data/cambium/LRMER_MidCase_15_2025start/RFCMc.csv,/lib/resources/data/cambium/LRMER_LowRECost_15_2025start/RFCMc.csv,/lib/resources/data/cambium/LRMER_95DecarbBy2035_15_2025start/RFCMc.csv,/lib/resources/data/cambium/LRMER_LowRECost_25_2025start/RFCMc.csv | lb/MBtu,lb/MBtu,lb/MBtu,lb/MBtu | 195.9,195.9,195.9,195.9 | 147.3,147.3,147.3,147.3 | 177.8,177.8,177.8,177.8 | LRMER_MidCase_15_2025start,LRMER_LowRECost_15_2025start,LRMER_95DecarbBy2035_15_2025start,LRMER_LowRECost_25_2025start | CO2e,CO2e,CO2e,CO2e | 200.0,200.0,200.0,200.0 | 200-300% | RFCMc | Vented Attic | None | None | None | None | None | Single-Family Detached | Single-Family Detached | Single-Family Detached | 1000-1499 | 0-1499 | Slab | None | 1 | 1 | <8 | None | Brick | No | Natural Gas | 55F | Yes | 3F | Night -4h | No Exterior Use | Uninsulated | 100% Usage | AC, SEER 15 | 100% Conditioned | Central AC | Yes | None | No | Fuel Furnace, 76% AFUE | Ducted Heating | Natural Gas Fuel Furnace | None | None | None | No | None | None | None | None | 60000-69999 | 60000-79999 | 60000-99999 | 10 ACH50 | R-7 | None | None | None | Unfinished, Uninsulated | Uninsulated | Brick, 12-in, 3-wythe, Uninsulated | Summer = 0.7, Winter = 0.85 | MISO | 100% LED | 100% Usage | 100% Usage | CR04 | None | EF 17.6 | EF 12, National Average | None | None | None | None | None | None | None | None | Cooling Season, 7 days/wk | Left/Right at 15ft | 3 | West | None | 100% | 85% | G26000200 | Not/partially in metro area | None | None | No | Hour14 | 103 | EF 19.9, 100% Usage | Composition Shingles | Stochastic | 1 | 1 | 2018 | 31 | 12 | 15 | None | MI | Owner | 1 | Medium | Vacant | <1940 | <1940 | Natural Gas Standard | Natural Gas | Yes | Sault Ste Marie | 46.47 | -84.37 | F6 B6 L6 R6 | Double, Clear, Non-metal, Air, Exterior Clear Storm | 0 | 0 |  | 0 | 0 |  | 0 | 0 |  | 46.5983 | 0.13025 |  | 640.3603 | 1.7899 |  | 0 | 0 |  | 319.7405 | 0.8937 |  | 510.2367 | 1.4262 |  | 0 | 0 | 0 | 0 | 0 | 0 | 0 |  | 0 | 0 | 0 |  | 21.9803 | 0.061437 |  | 0 | 0 |  | 0 | 0 | 0 | 0 | 0 |  | 834.0803 | 2.3313 |  | 0 | 0 | 0 | 0 | 0 | 0 | 0 | 0 | 21173.2125 | 59.1809 |  | 0 | 1664.3506 | 4.652 |  | 0 | 0 | 0 | 0 |  | 0 | 0 | 0 | 0 | 0 | 25210.5596 | 25210.5596 | 70.4656 |  | 2373.2895 | 2373.2895 | 0 | 22837.5631 | 0 | 438.6592 | 0 | 5206.4761 | 0 | 974.0406 | 0 | 5206.4761 | 0 | 917.0005 | 0 | 5206.4761 | 0 | 1011.5568 | 0 | 5206.4761 | 0 | 5645.1353 | 6180.5167 | 6123.4766 | 6218.0329
360349 | 0 | 242.131 | TRUE | 8194 | Non-CBSA East North Central | 6A | 6A | Hour23 | 3 | Cold | None | Standard Efficiency, No usage | East North Central | East North Central | Midwest | Not in a census Place | Electric, 100% Usage | Standard, 100% Usage | Yes | Electric, 100% Usage | 72F | No | 0F | None | Not Applicable | G2601650 | G2601650, G26000400 | None | 290 Rated kWh, 100% Usage | 20 ft^2 | Fiberglass | 10% Leakage, Uninsulated | 2 ft | None | data/cambium/LRMER_MidCase_15_2025start,data/cambium/LRMER_LowRECost_15_2025start,data/cambium/LRMER_95DecarbBy2035_15_2025start,data/cambium/LRMER_LowRECost_25_2025start | kg/MWh,kg/MWh,kg/MWh,kg/MWh | /lib/resources/data/cambium/LRMER_MidCase_15_2025start/RFCMc.csv,/lib/resources/data/cambium/LRMER_LowRECost_15_2025start/RFCMc.csv,/lib/resources/data/cambium/LRMER_95DecarbBy2035_15_2025start/RFCMc.csv,/lib/resources/data/cambium/LRMER_LowRECost_25_2025start/RFCMc.csv | lb/MBtu,lb/MBtu,lb/MBtu,lb/MBtu | 195.9,195.9,195.9,195.9 | 147.3,147.3,147.3,147.3 | 177.8,177.8,177.8,177.8 | LRMER_MidCase_15_2025start,LRMER_LowRECost_15_2025start,LRMER_95DecarbBy2035_15_2025start,LRMER_LowRECost_25_2025start | CO2e,CO2e,CO2e,CO2e | 200.0,200.0,200.0,200.0 | 400%+ | RFCMc | Vented Attic | None | None | None | None | None | Single-Family Detached | Single-Family Detached | Single-Family Detached | 4000+ | 4000+ | Vented Crawlspace | 3 Car | 1 | 1 | <8 | None | Brick | No | Other Fuel | 55F | No | 0F | None | No Exterior Use | Uninsulated | 100% Usage | AC, SEER 15 | 100% Conditioned | Central AC | Yes | None | No | Other | Ducted Heating | None | None | None | None | No | None | None | None | None | 80000-99999 | 80000-99999 | 60000-99999 | 6 ACH50 | R-30 | Ceiling R-13 | Uninsulated | Uninsulated | Unfinished, Uninsulated | None | Brick, 12-in, 3-wythe, R-15 | Summer = 0.7, Winter = 0.85 | MISO | 100% CFL | 100% Usage | 100% Usage | CR04 | None | EF 10.5 | None | None | None | None | None | None | None | None | None | Cooling Season, 7 days/wk | Left/Right at 15ft | 2 | North | None | 100% | 85% | G26000400 | Not/partially in metro area | None | None | No | Hour16 | 103 | EF 19.9, 100% Usage | Composition Shingles | Stochastic | 1 | 1 | 2018 | 31 | 12 | 15 | None | MI | Renter | 1 | Medium | Vacant | 1990s | 1980-99 | Electric Standard | Electricity | Yes | Wexford Co | 44.28 | -85.42 | F12 B12 L12 R12 | Double, Low-E, Non-metal, Air, M-Gain | 0 | 0 |  | 0 | 0 |  | 0 | 0 |  | 388.6122 | 0.16172 |  | 1622.7345 | 0.67531 |  | 0 | 0 |  | 0 | 0 |  | 0 | 0 |  | 0 | 0 | 0 | 0 | 421.1431 | 0 | 0 |  | 0 | 0 | 0 |  | 21.9803 | 0.0091473 |  | 0 | 0 |  | 0 | 0 | 0 | 0 | 0 |  | 1126.8583 | 0.46895 |  | 0 | 0 | 0 | 0 | 0 | 0 | 0 | 0 | 0 | 0 |  | 0 | 0 | 0 |  | 0 | 0 | 0 | 0 |  | 0 | 0 | 0 | 0 | 0 | 3581.6215 | 3581.6215 | 1.4905 |  | 3581.6215 | 3581.6215 | 0 | 0 | 0 | 677.5386 | 0 | 0 | 0 | 1458.6587 | 0 | 0 | 0 | 1411.2456 | 0 | 0 | 0 | 1515.0203 | 0 | 0 | 0 | 677.5386 | 1458.6587 | 1411.2456 | 1515.0203
360371 | 0 | 242.131 | TRUE | 2176 | CBSA Detroit-Warren-Dearborn, MI | 5A | 5A | Hour6 | 3 | Cold | None | Standard Efficiency | East North Central | East North Central | Midwest | Not in a census Place | Electric, 120% Usage | Standard, 120% Usage | Yes | Electric, 120% Usage | 72F | No | 0F | None | Not Applicable | G2600990 | G2600990, G26003002 | None | None | 20 ft^2 | Fiberglass | 10% Leakage, R-6 | 2 ft | None | data/cambium/LRMER_MidCase_15_2025start,data/cambium/LRMER_LowRECost_15_2025start,data/cambium/LRMER_95DecarbBy2035_15_2025start,data/cambium/LRMER_LowRECost_25_2025start | kg/MWh,kg/MWh,kg/MWh,kg/MWh | /lib/resources/data/cambium/LRMER_MidCase_15_2025start/RFCMc.csv,/lib/resources/data/cambium/LRMER_LowRECost_15_2025start/RFCMc.csv,/lib/resources/data/cambium/LRMER_95DecarbBy2035_15_2025start/RFCMc.csv,/lib/resources/data/cambium/LRMER_LowRECost_25_2025start/RFCMc.csv | lb/MBtu,lb/MBtu,lb/MBtu,lb/MBtu | 195.9,195.9,195.9,195.9 | 147.3,147.3,147.3,147.3 | 177.8,177.8,177.8,177.8 | LRMER_MidCase_15_2025start,LRMER_LowRECost_15_2025start,LRMER_95DecarbBy2035_15_2025start,LRMER_LowRECost_25_2025start | CO2e,CO2e,CO2e,CO2e | 200.0,200.0,200.0,200.0 | 400%+ | RFCMc | Vented Attic | None | None | None | None | None | Single-Family Detached | Single-Family Detached | Single-Family Detached | 2000-2499 | 1500-2499 | Unheated Basement | None | 1 | 1 | <8 | Vinyl, Light | Brick | No | Natural Gas | 72F | Yes | 3F | Night -2h | No Exterior Use | Uninsulated | 200% Usage | AC, SEER 15 | 100% Conditioned | Central AC | Yes | None | No | Fuel Furnace, 76% AFUE | Ducted Heating | Natural Gas Fuel Furnace | None | None | None | No | None | None | None | None | 120000-139999 | 120000-139999 | 100000-149999 | 3 ACH50 | R-38 | Ceiling R-19 | Uninsulated | Uninsulated | Unfinished, Uninsulated | None | Brick, 12-in, 3-wythe, R-15 | Summer = 0.7, Winter = 0.85 | MISO | 100% Incandescent | 100% Usage | 100% Usage | CR04 | None | None | None | None | None | None | None | None | None | None | None | Cooling Season, 7 days/wk | Left/Right at 15ft | 2 | Northeast | None | 200% | 85% | G26003002 | In metro area, not/partially in principal city | None | None | No | Hour9 | 103 | EF 15.9, 100% Usage | Asphalt Shingles, Medium | Stochastic | 1 | 1 | 2018 | 31 | 12 | 15 | None | MI | Owner | 1 | High | Occupied | 2010s | 2010s | Natural Gas Standard | Natural Gas | Yes | Selfridge Angb | 42.6 | -82.83 | F9 B9 L9 R9 | Double, Low-E, Non-metal, Air, M-Gain | 67.9925 | 0.10655 |  | 915.261 | 1.4343 |  | 34.2893 | 0.053735 |  | 569.4371 | 0.89236 |  | 1713.2935 | 2.6849 |  | 0 | 0 |  | 0 | 0 |  | 340.8417 | 0.53413 |  | 0 | 0 | 0 | 0 | 0 | 208.6666 | 0.327 |  | 0 | 2355.9983 | 3.6921 |  | 21.9803 | 0.034445 |  | 4069.2918 | 6.377 |  | 0 | 0 | 0 | 486.498 | 0.76239 |  | 480.0504 | 0.75228 |  | 0 | 0 | 0 | 0 | 0 | 0 | 0 | 0 | 16189.2459 | 25.3701 |  | 0 | 7252.3367 | 11.3651 |  | 0 | 0 | 0 | 0 |  | 0 | 0 | 0 | 0 | 0 | 34705.4761 | 34705.4761 | 54.3868 |  | 11263.8935 | 11263.8935 | 0 | 23441.5826 | 0 | 2026.8421 | 0 | 5344.1827 | 0 | 4541.575 | 0 | 5344.1827 | 0 | 4299.2524 | 0 | 5344.1827 | 0 | 4745.8326 | 0 | 5344.1827 | 0 | 7371.0248 | 9885.7577 | 9643.435 | 10090.0153
360391 | 0 | 242.131 | TRUE | 1623 | CBSA Detroit-Warren-Dearborn, MI | 5A | 5A | Hour1 | 2 | Cold | None | None | East North Central | East North Central | Midwest | MI, Detroit | Electric, 100% Usage | EnergyStar, 100% Usage | Yes | Gas, 100% Usage | 76F | No | 0F | None | Double-Loaded Interior | G2601630 | G2601630, G26003209 | None | 318 Rated kWh, 100% Usage | 20 ft^2 | Fiberglass | None | 2 ft | None | data/cambium/LRMER_MidCase_15_2025start,data/cambium/LRMER_LowRECost_15_2025start,data/cambium/LRMER_95DecarbBy2035_15_2025start,data/cambium/LRMER_LowRECost_25_2025start | kg/MWh,kg/MWh,kg/MWh,kg/MWh | /lib/resources/data/cambium/LRMER_MidCase_15_2025start/RFCMc.csv,/lib/resources/data/cambium/LRMER_LowRECost_15_2025start/RFCMc.csv,/lib/resources/data/cambium/LRMER_95DecarbBy2035_15_2025start/RFCMc.csv,/lib/resources/data/cambium/LRMER_LowRECost_25_2025start/RFCMc.csv | lb/MBtu,lb/MBtu,lb/MBtu,lb/MBtu | 195.9,195.9,195.9,195.9 | 147.3,147.3,147.3,147.3 | 177.8,177.8,177.8,177.8 | LRMER_MidCase_15_2025start,LRMER_LowRECost_15_2025start,LRMER_95DecarbBy2035_15_2025start,LRMER_LowRECost_25_2025start | CO2e,CO2e,CO2e,CO2e | 200.0,200.0,200.0,200.0 | 0-100% | RFCMc | None | Not Applicable | None | Bottom | 2 | None | 2 Unit | Multifamily with 2-4 Units | Multi-Family with 2 - 4 Units | 1500-1999 | 1500-2499 | Slab | None | 2 | 2 | <8 | Vinyl, Light | Brick | No | Natural Gas | 65F | No | 0F | None | No Exterior Use | Uninsulated | 100% Usage | Room AC, EER 10.7 | 40% Conditioned | Room AC | No | None | No | Fuel Boiler, 80% AFUE | Non-Ducted Heating | Natural Gas Fuel Boiler | None | None | None | No | None | None | None | None | <10000 | <20000 | <20000 | 5 ACH50 | None | None | None | None | Finished, R-19 | 2ft R10 Perimeter, Vertical | Brick, 12-in, 3-wythe, R-15 | Summer = 0.7, Winter = 0.85 | MISO | 100% CFL | 100% Usage | 100% Usage | CR04 | None | None | None | None | None | None | None | None | None | None | Typical Efficiency | Cooling Season, 7 days/wk | 27 | 1 | North | None | 100% | 96% | G26003209 | In metro area, principal city | None | None | None | Hour18 | 103 | EF 15.9, 100% Usage | Composition Shingles | Stochastic | 1 | 1 | 2018 | 31 | 12 | 15 | None | MI | Renter | 1 | Medium | Occupied | 2000s | 2000-09 | Natural Gas Standard | Natural Gas | Yes | Detroit Metropolita | 42.22 | -83.35 | F15 B15 L15 R15 | Double, Low-E, Non-metal, Air, M-Gain | 0 | 0 |  | 289.8473 | 0.60898 |  | 16.9981 | 0.035714 |  | 0 | 0 |  | 419.3847 | 0.88115 |  | 64.7687 | 0.13608 |  | 0 | 0 |  | 75.9054 | 0.15948 |  | 0 | 0 | 0 | 0 | 0 | 45.426 | 0.095442 |  | 0 | 601.968 | 1.2648 |  | 16.412 | 0.034482 |  | 1608.9602 | 3.3805 |  | 0 | 0 | 0 | 23.7388 | 0.049876 |  | 480.0504 | 1.0086 |  | 298.0533 | 0 | 0 | 0 | 0 | 0 | 0 | 0 | 7217.7543 | 15.1648 |  | 0 | 2998.4101 | 6.2998 |  | 0 | 0 | 694.8715 | 1.46 |  | 0 | 0 | 0 | 0 | 0 | 14851.6695 | 14851.6695 | 31.2041 |  | 3940.9267 | 3940.9267 | 0 | 10910.7429 | 0 | 709.5037 | 0 | 2487.4221 | 0 | 1595.5384 | 0 | 2487.4221 | 0 | 1510.0362 | 0 | 2487.4221 | 0 | 1652.6407 | 0 | 2487.4221 | 0 | 3196.9258 | 4082.9605 | 3997.4583 | 4140.0628
360396 | 0 | 242.131 | TRUE | 2176 | Non-CBSA East North Central | 5A | 5A | Hour5 | 5 | Cold | None | Standard Efficiency | East North Central | East North Central | Midwest | In another census Place | Electric, 100% Usage | EnergyStar, 100% Usage | Yes | Gas, 100% Usage | 68F | No | 0F | None | Not Applicable | G2601450 | G2601450, G26001500 | None | 318 Rated kWh, 100% Usage | 20 ft^2 | Fiberglass | 20% Leakage, Uninsulated | 2 ft | None | data/cambium/LRMER_MidCase_15_2025start,data/cambium/LRMER_LowRECost_15_2025start,data/cambium/LRMER_95DecarbBy2035_15_2025start,data/cambium/LRMER_LowRECost_25_2025start | kg/MWh,kg/MWh,kg/MWh,kg/MWh | /lib/resources/data/cambium/LRMER_MidCase_15_2025start/RFCMc.csv,/lib/resources/data/cambium/LRMER_LowRECost_15_2025start/RFCMc.csv,/lib/resources/data/cambium/LRMER_95DecarbBy2035_15_2025start/RFCMc.csv,/lib/resources/data/cambium/LRMER_LowRECost_25_2025start/RFCMc.csv | lb/MBtu,lb/MBtu,lb/MBtu,lb/MBtu | 195.9,195.9,195.9,195.9 | 147.3,147.3,147.3,147.3 | 177.8,177.8,177.8,177.8 | LRMER_MidCase_15_2025start,LRMER_LowRECost_15_2025start,LRMER_95DecarbBy2035_15_2025start,LRMER_LowRECost_25_2025start | CO2e,CO2e,CO2e,CO2e | 200.0,200.0,200.0,200.0 | 0-100% | RFCMc | Vented Attic | None | None | None | None | None | Single-Family Detached | Single-Family Detached | Single-Family Detached | 2000-2499 | 1500-2499 | Unheated Basement | 2 Car | 1 | 1 | <8 | Vinyl, Light | Brick | No | Natural Gas | 62F | Yes | 12F | Night -2h | No Exterior Use | Uninsulated | 100% Usage | AC, SEER 15 | 100% Conditioned | Central AC | Yes | None | No | Fuel Furnace, 92.5% AFUE | Ducted Heating | Natural Gas Fuel Furnace | None | None | None | No | None | None | None | None | 30000-34999 | 20000-39999 | 20000-39999 | 6 ACH50 | R-38 | Uninsulated | Uninsulated | Uninsulated | Unfinished, Uninsulated | None | Brick, 12-in, 3-wythe, R-7 | Summer = 0.7, Winter = 0.85 | MISO | 100% LED | 100% Usage | 100% Usage | CR04 | None | EF 17.6 | EF 12, National Average | None | None | None | None | Has Pool | None | 1.0 HP Pump | None | Cooling Season, 7 days/wk | Left/Right at 15ft | 6 | South | None | 100% | 85% | G26001500 | In metro area, not/partially in principal city | None | None | No | Hour15 | 103 | EF 17.6, 100% Usage | Asphalt Shingles, Medium | Stochastic | 1 | 1 | 2018 | 31 | 12 | 15 | None | MI | Owner | 1 | Medium | Occupied | 1970s | 1960-79 | Natural Gas Standard | Natural Gas | Yes | Mbs Intl | 43.53 | -84.08 | F15 B15 L15 R15 | Single, Clear, Non-metal | 67.9925 | 0.10655 |  | 897.6767 | 1.4067 |  | 52.4597 | 0.082209 |  | 420.2639 | 0.65859 |  | 2782.7098 | 4.3608 |  | 246.1797 | 0.38579 |  | 319.7405 | 0.50106 |  | 346.1169 | 0.5424 |  | 0 | 0 | 0 | 0 | 0 | 34.8755 | 0.054653 |  | 16.7051 | 575.5916 | 0.90201 |  | 27.2556 | 0.042712 |  | 3044.1292 | 4.7704 |  | 0 | 3411.9334 | 0 | 46.0122 | 0.072105 |  | 868.0765 | 1.3604 |  | 0 | 0 | 0 | 0 | 0 | 0 | 0 | 0 | 15766.0513 | 24.7069 |  | 0 | 9527.7405 | 14.9309 |  | 0 | 0 | 1348.42 | 2.1131 |  | 0 | 0 | 0 | 0 | 0 | 39799.6374 | 39799.6374 | 62.3698 |  | 13157.4257 | 13157.4257 | 0 | 26642.2118 | 0 | 2302.2149 | 0 | 6073.8558 | 0 | 5202.8247 | 0 | 6073.8558 | 0 | 4981.0339 | 0 | 6073.8558 | 0 | 5359.1893 | 0 | 6073.8558 | 0 | 8376.0707 | 11276.6805 | 11054.8897 | 11433.0452
360407 | 0 | 242.131 | TRUE | 1690 | Non-CBSA East North Central | 6A | 6A | Hour21 | 4 | Cold | None | None | East North Central | East North Central | Midwest | Not in a census Place | Electric, 80% Usage | Standard, 80% Usage | Yes | Gas, 80% Usage | 78F | Yes | 2F | Night Setback +3h | Not Applicable | G2601510 | G2601510, G26001600 | None | None | 20 ft^2 | Fiberglass | 30% Leakage, Uninsulated | 2 ft | None | data/cambium/LRMER_MidCase_15_2025start,data/cambium/LRMER_LowRECost_15_2025start,data/cambium/LRMER_95DecarbBy2035_15_2025start,data/cambium/LRMER_LowRECost_25_2025start | kg/MWh,kg/MWh,kg/MWh,kg/MWh | /lib/resources/data/cambium/LRMER_MidCase_15_2025start/RFCMc.csv,/lib/resources/data/cambium/LRMER_LowRECost_15_2025start/RFCMc.csv,/lib/resources/data/cambium/LRMER_95DecarbBy2035_15_2025start/RFCMc.csv,/lib/resources/data/cambium/LRMER_LowRECost_25_2025start/RFCMc.csv | lb/MBtu,lb/MBtu,lb/MBtu,lb/MBtu | 195.9,195.9,195.9,195.9 | 147.3,147.3,147.3,147.3 | 177.8,177.8,177.8,177.8 | LRMER_MidCase_15_2025start,LRMER_LowRECost_15_2025start,LRMER_95DecarbBy2035_15_2025start,LRMER_LowRECost_25_2025start | CO2e,CO2e,CO2e,CO2e | 200.0,200.0,200.0,200.0 | 200-300% | RFCMc | Vented Attic | None | None | None | None | None | Single-Family Detached | Single-Family Detached | Single-Family Detached | 1500-1999 | 1500-2499 | Vented Crawlspace | None | 1 | 1 | <8 | None | Concrete | No | Natural Gas | 55F | Yes | 6F | Night -1h | No Exterior Use | Uninsulated | 50% Usage | AC, SEER 10 | 60% Conditioned | Central AC | Yes | None | No | Fuel Furnace, 80% AFUE | Ducted Heating | Natural Gas Fuel Furnace | None | None | None | No | None | None | None | None | 45000-49999 | 40000-59999 | 40000-59999 | 30 ACH50 | R-30 | Uninsulated | Uninsulated | Uninsulated | Unfinished, Uninsulated | None | CMU, 6-in Hollow, Uninsulated | Summer = 0.7, Winter = 0.85 | MISO | 100% Incandescent | 100% Usage | 100% Usage | CR04 | None | None | None | None | None | None | None | None | None | None | None | Cooling Season, 7 days/wk | Left/Right at 15ft | 2 | West | None | 50% | 85% | G26001600 | Not/partially in metro area | None | None | No | Hour21 | 103 | EF 15.9, 100% Usage | Composition Shingles | Stochastic | 1 | 1 | 2018 | 31 | 12 | 15 | None | MI | Owner | 1 | Low | Vacant | 1950s | 1940-59 | Natural Gas Standard | Natural Gas | Yes | Huron Co Mem | 43.78 | -82.98 | F9 B9 L9 R9 | Double, Clear, Metal, Air | 0 | 0 |  | 0 | 0 |  | 0 | 0 |  | 10.8436 | 0.02188 |  | 565.9202 | 1.1419 |  | 0 | 0 |  | 0 | 0 |  | 801.2563 | 1.6167 |  | 0 | 0 | 0 | 0 | 0 | 0 | 0 |  | 0 | 0 | 0 |  | 21.9803 | 0.044351 |  | 0 | 0 |  | 0 | 0 | 0 | 0 | 0 |  | 480.0504 | 0.96862 |  | 0 | 0 | 0 | 0 | 0 | 0 | 0 | 0 | 31541.4808 | 63.6429 |  | 0 | 1667.8675 | 3.3653 |  | 0 | 0 | 0 | 0 |  | 0 | 0 | 0 | 0 | 0 | 35089.1061 | 35089.1061 | 70.8011 |  | 1879.7578 | 1879.7578 | 0 | 33209.3483 | 0 | 344.9774 | 0 | 7571.069 | 0 | 763.8187 | 0 | 7571.069 | 0 | 720.3709 | 0 | 7571.069 | 0 | 797.8499 | 0 | 7571.069 | 0 | 7916.0464 | 8334.8877 | 8291.4399 | 8368.9189
360455 | 0 | 242.131 | TRUE | 333 | Non-CBSA East North Central | 7A | 7A | Hour18 | 1 | Very Cold | None | None | East North Central | East North Central | Midwest | Not in a census Place | None | None | None | Electric, 100% Usage | 72F | Yes | 5F | Day and Night Setup +3h | Double-Loaded Interior | G2600530 | G2600530, G26000100 | None | 318 Rated kWh, 100% Usage | 20 ft^2 | Fiberglass | None | 2 ft | None | data/cambium/LRMER_MidCase_15_2025start,data/cambium/LRMER_LowRECost_15_2025start,data/cambium/LRMER_95DecarbBy2035_15_2025start,data/cambium/LRMER_LowRECost_25_2025start | kg/MWh,kg/MWh,kg/MWh,kg/MWh | /lib/resources/data/cambium/LRMER_MidCase_15_2025start/MROEc.csv,/lib/resources/data/cambium/LRMER_LowRECost_15_2025start/MROEc.csv,/lib/resources/data/cambium/LRMER_95DecarbBy2035_15_2025start/MROEc.csv,/lib/resources/data/cambium/LRMER_LowRECost_25_2025start/MROEc.csv | lb/MBtu,lb/MBtu,lb/MBtu,lb/MBtu | 195.9,195.9,195.9,195.9 | 147.3,147.3,147.3,147.3 | 177.8,177.8,177.8,177.8 | LRMER_MidCase_15_2025start,LRMER_LowRECost_15_2025start,LRMER_95DecarbBy2035_15_2025start,LRMER_LowRECost_25_2025start | CO2e,CO2e,CO2e,CO2e | 200.0,200.0,200.0,200.0 | 100-150% | MROEc | None | Not Applicable | None | Bottom | 2 | None | 2 Unit | Multifamily with 2-4 Units | Multi-Family with 2 - 4 Units | 0-499 | 0-1499 | Vented Crawlspace | None | 2 | 2 | <8 | Brick, Medium/Dark | Wood Frame | No | Natural Gas | 55F | Yes | 3F | Night +2h | No Exterior Use | Uninsulated | 100% Usage | None | None | None | No | Heating Only | No | Shared Heating | Non-Ducted Heating | Natural Gas Shared Heating | None | None | Boiler Baseboards Heating Only, Natural Gas | No | None | None | None | None | 15000-19999 | <20000 | <20000 | 30 ACH50 | None | Uninsulated | Uninsulated | Uninsulated | Finished, R-30 | None | Wood Stud, Uninsulated | Summer = 0.7, Winter = 0.85 | MISO | 100% Incandescent | 100% Usage | 100% Usage | CR04 | None | None | EF 12, National Average | None | None | None | None | None | None | None | None | Cooling Season, 7 days/wk | 27 | 1 | Northwest | None | 100% | 96% | G26000100 | Not/partially in metro area | None | None | None | Hour20 | 74 | EF 10.5, 100% Usage | Composition Shingles | Stochastic | 1 | 1 | 2018 | 31 | 12 | 15 | None | MI | Renter | 1 | Medium | Vacant | 1940s | 1940-59 | Natural Gas Standard | Natural Gas | Yes | Gocebic Iron Co | 46.53 | -90.12 | F6 B6 L6 R6 | Single, Clear, Non-metal | 0 | 0 |  | 0 | 0 |  | 0 | 0 |  | 0 | 0 |  | 0 | 0 |  | 0 | 0 |  | 319.7405 | 3.2742 |  | 104.0402 | 1.0654 |  | 0 | 0 | 0 | 0 | 0 | 0 | 0 |  | 0 | 0 | 0 |  | 16.412 | 0.16806 |  | 0 | 0 |  | 0 | 0 | 0 | 0 | 0 |  | 727.1093 | 7.4458 |  | 0 | 0 | 0 | 0 | 0 | 0 | 0 | 0 | 9691.2741 | 99.241 |  | 0 | 1630.3544 | 16.6952 |  | 0 | 0 | 0 | 0 |  | 0 | 0 | 0 | 0 | 0 | 12488.9306 | 12488.9306 | 127.8896 |  | 1167.3021 | 1167.3021 | 0 | 11321.6285 | 0 | 200.7949 | 0 | 2581.0862 | 0 | 339.9793 | 0 | 2581.0862 | 0 | 310.6064 | 0 | 2581.0862 | 0 | 417.3853 | 0 | 2581.0862 | 0 | 2781.8811 | 2921.0655 | 2891.6926 | 2998.4715
360474 | 0 | 242.131 | TRUE | 3301 | CBSA Detroit-Warren-Dearborn, MI | 5A | 5A | Hour12 | 4 | Cold | None | Standard Efficiency | East North Central | East North Central | Midwest | MI, Pontiac | Gas, 100% Usage | Standard, 100% Usage | Yes | Electric, 100% Usage | 78F | No | 0F | None | Not Applicable | G2601250 | G2601250, G26002904 | None | None | 20 ft^2 | Fiberglass | 10% Leakage, Uninsulated | 2 ft | None | data/cambium/LRMER_MidCase_15_2025start,data/cambium/LRMER_LowRECost_15_2025start,data/cambium/LRMER_95DecarbBy2035_15_2025start,data/cambium/LRMER_LowRECost_25_2025start | kg/MWh,kg/MWh,kg/MWh,kg/MWh | /lib/resources/data/cambium/LRMER_MidCase_15_2025start/RFCMc.csv,/lib/resources/data/cambium/LRMER_LowRECost_15_2025start/RFCMc.csv,/lib/resources/data/cambium/LRMER_95DecarbBy2035_15_2025start/RFCMc.csv,/lib/resources/data/cambium/LRMER_LowRECost_25_2025start/RFCMc.csv | lb/MBtu,lb/MBtu,lb/MBtu,lb/MBtu | 195.9,195.9,195.9,195.9 | 147.3,147.3,147.3,147.3 | 177.8,177.8,177.8,177.8 | LRMER_MidCase_15_2025start,LRMER_LowRECost_15_2025start,LRMER_95DecarbBy2035_15_2025start,LRMER_LowRECost_25_2025start | CO2e,CO2e,CO2e,CO2e | 200.0,200.0,200.0,200.0 | 400%+ | RFCMc | Vented Attic | None | None | None | None | None | Single-Family Detached | Single-Family Detached | Single-Family Detached | 3000-3999 | 2500-3999 | Unheated Basement | 2 Car | 1 | 1 | <8 | Vinyl, Light | Wood Frame | No | Natural Gas | 70F | Yes | 6F | Night -4h | No Exterior Use | Uninsulated | 100% Usage | AC, SEER 13 | 100% Conditioned | Central AC | Yes | None | No | Fuel Furnace, 92.5% AFUE | Ducted Heating | Natural Gas Fuel Furnace | None | None | None | No | None | None | None | None | 80000-99999 | 80000-99999 | 60000-99999 | 8 ACH50 | R-30 | Uninsulated | Uninsulated | Uninsulated | Unfinished, Uninsulated | None | Wood Stud, Uninsulated | Summer = 0.7, Winter = 0.85 | MISO | 100% LED | 100% Usage | 100% Usage | CR04 | None | None | None | None | None | None | None | None | None | None | None | Cooling Season, 7 days/wk | Left/Right at 15ft | 2 | North | None | 100% | 85% | G26002904 | In metro area, not/partially in principal city | None | None | No | Hour17 | 103 | EF 17.6, 100% Usage | Composition Shingles | Stochastic | 1 | 1 | 2018 | 31 | 12 | 15 | None | MI | Owner | 1 | Medium | Occupied | 1940s | 1940-59 | Propane Premium | Propane | Yes | Oakland Co Intl | 42.67 | -83.42 | F9 B9 L9 R9 | Double, Clear, Metal, Air | 67.9925 | 0.070238 |  | 68.2856 | 0.07054 |  | 28.4279 | 0.029367 |  | 139.5018 | 0.14411 |  | 1597.5304 | 1.6503 |  | 0 | 0 |  | 0 | 0 |  | 1035.127 | 1.0693 |  | 0 | 0 | 0 | 0 | 0 | 44.2537 | 0.045715 |  | 16.7051 | 811.5138 | 0.83831 |  | 21.9803 | 0.022706 |  | 2321.4159 | 2.3981 |  | 0 | 0 | 0 | 405.6104 | 0.419 |  | 434.0383 | 0.44837 |  | 0 | 0 | 0 | 0 | 905.8827 | 0 | 0 | 0 | 46689.1522 | 48.2308 |  | 0 | 0 | 0 |  | 0 | 0 | 0 | 0 |  | 0 | 0 | 0 | 3712.6243 | 0 | 58299.7487 | 58299.7487 | 60.2248 |  | 6992.0896 | 6992.0896 | 0 | 47595.0348 | 3712.6243 | 1264.8968 | 0 | 10850.6584 | 1021.6832 | 2818.4896 | 0 | 10850.6584 | 1021.6832 | 2674.7607 | 0 | 10850.6584 | 1021.6832 | 2940.4565 | 0 | 10850.6584 | 1021.6832 | 13137.2384 | 14690.8313 | 14547.1024 | 14812.7982
360492 | 0 | 242.131 | TRUE | 1220 | CBSA Detroit-Warren-Dearborn, MI | 5A | 5A | Hour5 | 3 | Cold | None | Standard Efficiency | East North Central | East North Central | Midwest | In another census Place | Gas, 100% Usage | EnergyStar, 100% Usage | Yes | Gas, 100% Usage | 78F | No | 0F | None | Not Applicable | G2601630 | G2601630, G26003207 | None | None | 20 ft^2 | Fiberglass | 0% Leakage, Uninsulated | 2 ft | None | data/cambium/LRMER_MidCase_15_2025start,data/cambium/LRMER_LowRECost_15_2025start,data/cambium/LRMER_95DecarbBy2035_15_2025start,data/cambium/LRMER_LowRECost_25_2025start | kg/MWh,kg/MWh,kg/MWh,kg/MWh | /lib/resources/data/cambium/LRMER_MidCase_15_2025start/RFCMc.csv,/lib/resources/data/cambium/LRMER_LowRECost_15_2025start/RFCMc.csv,/lib/resources/data/cambium/LRMER_95DecarbBy2035_15_2025start/RFCMc.csv,/lib/resources/data/cambium/LRMER_LowRECost_25_2025start/RFCMc.csv | lb/MBtu,lb/MBtu,lb/MBtu,lb/MBtu | 195.9,195.9,195.9,195.9 | 147.3,147.3,147.3,147.3 | 177.8,177.8,177.8,177.8 | LRMER_MidCase_15_2025start,LRMER_LowRECost_15_2025start,LRMER_95DecarbBy2035_15_2025start,LRMER_LowRECost_25_2025start | CO2e,CO2e,CO2e,CO2e | 200.0,200.0,200.0,200.0 | 400%+ | RFCMc | Vented Attic | None | None | None | None | None | Single-Family Detached | Single-Family Detached | Single-Family Detached | 1000-1499 | 0-1499 | Heated Basement | 1 Car | 2 | 2 | <8 | None | Brick | No | Natural Gas | 65F | No | 0F | None | No Exterior Use | Uninsulated | 100% Usage | AC, SEER 13 | 100% Conditioned | Central AC | Yes | None | No | Fuel Furnace, 92.5% AFUE | Ducted Heating | Natural Gas Fuel Furnace | None | None | None | No | None | None | None | None | 140000-159999 | 140000+ | 100000-149999 | 15 ACH50 | R-38 | Uninsulated | Uninsulated | Uninsulated | Unfinished, Uninsulated | None | Brick, 12-in, 3-wythe, Uninsulated | Summer = 0.7, Winter = 0.85 | MISO | 100% LED | 100% Usage | 100% Usage | CR04 | None | EF 15.9 | EF 12, National Average | None | None | None | None | None | None | None | None | Cooling Season, 7 days/wk | Left/Right at 15ft | 2 | Southeast | None | 100% | 85% | G26003207 | In metro area, not/partially in principal city | None | None | No | Hour18 | 103 | EF 15.9, 100% Usage | Metal, Dark | Stochastic | 1 | 1 | 2018 | 31 | 12 | 15 | None | MI | Owner | 1 | Medium | Occupied | 1960s | 1960-79 | Natural Gas Standard | Natural Gas | Yes | Detroit Metropolita | 42.22 | -83.35 | F15 B15 L15 R15 | Double, Clear, Non-metal, Air | 67.9925 | 0.19004 |  | 35.7547 | 0.099937 |  | 23.4457 | 0.065533 |  | 242.9559 | 0.67908 |  | 1285.9959 | 3.5945 |  | 0 | 0 |  | 319.7405 | 0.8937 |  | 453.3809 | 1.2672 |  | 0 | 0 | 0 | 0 | 0 | 26.9625 | 0.075363 |  | 16.7051 | 375.131 | 1.0485 |  | 21.9803 | 0.061437 |  | 1790.6642 | 5.0051 |  | 0 | 0 | 0 | 27.8418 | 0.07782 |  | 960.1008 | 2.6836 |  | 0 | 0 | 0 | 0 | 475.0682 | 0 | 0 | 0 | 20792.5132 | 58.1168 |  | 0 | 4068.4126 | 11.3715 |  | 0 | 0 | 813.5653 | 2.274 |  | 0 | 0 | 0 | 0 | 0 | 31797.918 | 31797.918 | 88.8778 |  | 5648.6518 | 5648.6518 | 0 | 26149.5593 | 0 | 1029.8411 | 0 | 5961.5382 | 0 | 2292.0517 | 0 | 5961.5382 | 0 | 2176.0985 | 0 | 5961.5382 | 0 | 2378.6121 | 0 | 5961.5382 | 0 | 6991.3793 | 8253.5899 | 8137.6367 | 8340.1503
360543 | 0 | 242.131 | TRUE | 1220 | Non-CBSA East North Central | 7A | 7A | Hour3 | 3 | Very Cold | None | Standard Efficiency | East North Central | East North Central | Midwest | In another census Place | Gas, 120% Usage | Standard, 120% Usage | Yes | Electric, 120% Usage | 68F | Yes | 5F | Day Setup -1h | Not Applicable | G2600530 | G2600530, G26000100 | None | 318 Rated kWh, 120% Usage | 20 ft^2 | Fiberglass | 20% Leakage, Uninsulated | 2 ft | None | data/cambium/LRMER_MidCase_15_2025start,data/cambium/LRMER_LowRECost_15_2025start,data/cambium/LRMER_95DecarbBy2035_15_2025start,data/cambium/LRMER_LowRECost_25_2025start | kg/MWh,kg/MWh,kg/MWh,kg/MWh | /lib/resources/data/cambium/LRMER_MidCase_15_2025start/MROEc.csv,/lib/resources/data/cambium/LRMER_LowRECost_15_2025start/MROEc.csv,/lib/resources/data/cambium/LRMER_95DecarbBy2035_15_2025start/MROEc.csv,/lib/resources/data/cambium/LRMER_LowRECost_25_2025start/MROEc.csv | lb/MBtu,lb/MBtu,lb/MBtu,lb/MBtu | 195.9,195.9,195.9,195.9 | 147.3,147.3,147.3,147.3 | 177.8,177.8,177.8,177.8 | LRMER_MidCase_15_2025start,LRMER_LowRECost_15_2025start,LRMER_95DecarbBy2035_15_2025start,LRMER_LowRECost_25_2025start | CO2e,CO2e,CO2e,CO2e | 200.0,200.0,200.0,200.0 | 100-150% | MROEc | Vented Attic | None | None | None | None | None | Single-Family Detached | Single-Family Detached | Single-Family Detached | 1000-1499 | 0-1499 | Vented Crawlspace | 1 Car | 1 | 1 | <8 | None | Brick | No | Natural Gas | 68F | No | 0F | None | No Exterior Use | Uninsulated | 200% Usage | None | None | None | Yes | None | No | Fuel Furnace, 80% AFUE | Ducted Heating | Natural Gas Fuel Furnace | None | None | None | No | None | None | None | None | 15000-19999 | <20000 | <20000 | 8 ACH50 | R-38 | Uninsulated | Uninsulated | Uninsulated | Unfinished, Uninsulated | None | Brick, 12-in, 3-wythe, R-7 | Summer = 0.7, Winter = 0.85 | MISO | 100% LED | 100% Usage | 100% Usage | CR04 | None | None | None | None | None | None | None | None | None | None | Typical Efficiency | Cooling Season, 7 days/wk | Left/Right at 15ft | 1 | South | None | 200% | 85% | G26000100 | Not/partially in metro area | None | None | No | Hour12 | 74 | EF 19.9, 100% Usage | Composition Shingles | Stochastic | 1 | 1 | 2018 | 31 | 12 | 15 | None | MI | Owner | 1 | High | Occupied | 1970s | 1960-79 | Natural Gas Standard | Natural Gas | Yes | Gocebic Iron Co | 46.53 | -90.12 | F9 B9 L9 R9 | Single, Clear, Non-metal | 40.7369 | 0.11386 |  | 56.2696 | 0.15728 |  | 23.7388 | 0.066352 |  | 0 | 0 |  | 0 | 0 |  | 72.6816 | 0.20315 |  | 0 | 0 |  | 897.3836 | 2.5083 |  | 0 | 0 | 0 | 0 | 0 | 26.9625 | 0.075363 |  | 16.7051 | 375.131 | 1.0485 |  | 21.9803 | 0.061437 |  | 3076.9532 | 8.6003 |  | 0 | 0 | 0 | 407.3688 | 1.1386 |  | 400.042 | 1.1182 |  | 270.7977 | 0 | 0 | 0 | 749.0897 | 0 | 0 | 0 | 34748.2645 | 97.1242 |  | 0 | 4762.1118 | 13.3105 |  | 0 | 0 | 0 | 0 |  | 0 | 0 | 0 | 0 | 0 | 45945.9239 | 45945.9239 | 128.4226 |  | 5686.458 | 5686.458 | 0 | 40259.466 | 0 | 981.6583 | 0 | 9178.2983 | 0 | 1652.7967 | 0 | 9178.2983 | 0 | 1507.4358 | 0 | 9178.2983 | 0 | 2035.9181 | 0 | 9178.2983 | 0 | 10159.9565 | 10831.095 | 10685.734 | 11214.2163
360624 | 0 | 242.131 | TRUE | 2663 | Non-CBSA East North Central | 5A | 5A | Hour20 | 5 | Cold | None | Standard Efficiency | East North Central | East North Central | Midwest | Not in a census Place | Gas, 100% Usage | Standard, 100% Usage | Yes | Gas, 100% Usage | 72F | Yes | 9F | Day Setup | Not Applicable | G2600210 | G2600210, G26002400 | None | None | 20 ft^2 | Fiberglass | 0% Leakage, Uninsulated | 2 ft | None | data/cambium/LRMER_MidCase_15_2025start,data/cambium/LRMER_LowRECost_15_2025start,data/cambium/LRMER_95DecarbBy2035_15_2025start,data/cambium/LRMER_LowRECost_25_2025start | kg/MWh,kg/MWh,kg/MWh,kg/MWh | /lib/resources/data/cambium/LRMER_MidCase_15_2025start/RFCMc.csv,/lib/resources/data/cambium/LRMER_LowRECost_15_2025start/RFCMc.csv,/lib/resources/data/cambium/LRMER_95DecarbBy2035_15_2025start/RFCMc.csv,/lib/resources/data/cambium/LRMER_LowRECost_25_2025start/RFCMc.csv | lb/MBtu,lb/MBtu,lb/MBtu,lb/MBtu | 195.9,195.9,195.9,195.9 | 147.3,147.3,147.3,147.3 | 177.8,177.8,177.8,177.8 | LRMER_MidCase_15_2025start,LRMER_LowRECost_15_2025start,LRMER_95DecarbBy2035_15_2025start,LRMER_LowRECost_25_2025start | CO2e,CO2e,CO2e,CO2e | 200.0,200.0,200.0,200.0 | 0-100% | RFCMc | Vented Attic | None | None | None | None | None | Single-Family Detached | Single-Family Detached | Single-Family Detached | 2500-2999 | 2500-3999 | Heated Basement | None | 2 | 2 | <8 | None | Brick | No | Natural Gas | 70F | Yes | 6F | Night +5h | No Exterior Use | Uninsulated | 100% Usage | Room AC, EER 9.8 | 40% Conditioned | Room AC | Yes | None | No | Fuel Furnace, 80% AFUE | Ducted Heating | Natural Gas Fuel Furnace | None | None | None | No | None | None | None | None | <10000 | <20000 | <20000 | 15 ACH50 | R-38 | Uninsulated | Uninsulated | Uninsulated | Unfinished, Uninsulated | None | Brick, 12-in, 3-wythe, Uninsulated | Summer = 0.7, Winter = 0.85 | None | 100% Incandescent | 100% Usage | 100% Usage | CR04 | None | None | None | Gas Fireplace | None | None | None | None | None | None | None | Cooling Season, 7 days/wk | Left/Right at 15ft | 1 | East | None | 100% | 85% | G26002400 | In metro area, not/partially in principal city | None | None | No | Hour18 | 104 | EF 17.6, 100% Usage | Wood Shingles | Stochastic | 1 | 1 | 2018 | 31 | 12 | 15 | None | MI | Owner | 1 | Medium | Occupied | <1940 | <1940 | Natural Gas Standard | Natural Gas | Yes | Southwest Michigan | 42.13 | -86.42 | F15 B15 L15 R15 | Double, Clear, Non-metal, Air, Exterior Clear Storm | 67.9925 | 0.087065 |  | 46.8914 | 0.060045 |  | 19.6358 | 0.025144 |  | 0 | 0 |  | 1298.3048 | 1.6625 |  | 0 | 0 |  | 0 | 0 |  | 1135.3573 | 1.4538 |  | 0 | 0 | 0 | 0 | 0 | 233.2846 | 0.29872 |  | 0 | 2773.9177 | 3.552 |  | 27.2556 | 0.034901 |  | 1906.4273 | 2.4412 |  | 0 | 0 | 0 | 23.1526 | 0.029647 |  | 434.0383 | 0.55579 |  | 0 | 0 | 0 | 0 | 624.2414 | 1545.0707 | 0 | 0 | 44864.1986 | 57.4491 |  | 0 | 2858.6152 | 3.6605 |  | 0 | 0 | 679.6318 | 0.87028 |  | 0 | 0 | 0 | 0 | 0 | 58538.3086 | 58538.3086 | 74.9589 |  | 7966.5509 | 7966.5509 | 0 | 50571.7577 | 0 | 1471.6768 | 0 | 11529.3029 | 0 | 3267.1619 | 0 | 11529.3029 | 0 | 3069.7816 | 0 | 11529.3029 | 0 | 3439.214 | 0 | 11529.3029 | 0 | 13000.9797 | 14796.4648 | 14599.0845 | 14968.5169
360664 | 0 | 242.131 | TRUE | 853 | CBSA Detroit-Warren-Dearborn, MI | 5A | 5A | Hour2 | 2 | Cold | None | None | East North Central | East North Central | Midwest | In another census Place | Electric, 80% Usage | EnergyStar, 80% Usage | Yes | Gas, 80% Usage | 78F | Yes | 9F | Day and Night Setup +1h | Double-Loaded Interior | G2601630 | G2601630, G26003207 | None | 318 Rated kWh, 80% Usage | 20 ft^2 | Fiberglass | 20% Leakage, R-4 | 2 ft | None | data/cambium/LRMER_MidCase_15_2025start,data/cambium/LRMER_LowRECost_15_2025start,data/cambium/LRMER_95DecarbBy2035_15_2025start,data/cambium/LRMER_LowRECost_25_2025start | kg/MWh,kg/MWh,kg/MWh,kg/MWh | /lib/resources/data/cambium/LRMER_MidCase_15_2025start/RFCMc.csv,/lib/resources/data/cambium/LRMER_LowRECost_15_2025start/RFCMc.csv,/lib/resources/data/cambium/LRMER_95DecarbBy2035_15_2025start/RFCMc.csv,/lib/resources/data/cambium/LRMER_LowRECost_25_2025start/RFCMc.csv | lb/MBtu,lb/MBtu,lb/MBtu,lb/MBtu | 195.9,195.9,195.9,195.9 | 147.3,147.3,147.3,147.3 | 177.8,177.8,177.8,177.8 | LRMER_MidCase_15_2025start,LRMER_LowRECost_15_2025start,LRMER_95DecarbBy2035_15_2025start,LRMER_LowRECost_25_2025start | CO2e,CO2e,CO2e,CO2e | 200.0,200.0,200.0,200.0 | 0-100% | RFCMc | None | Right | None | Top | 4 | None | 3 or 4 Unit | Multifamily with 2-4 Units | Multi-Family with 2 - 4 Units | 750-999 | 0-1499 | Slab | None | 2 | 2 | <8 | None | Brick | No | Natural Gas | 55F | Yes | 3F | Day and Night -4h | No Exterior Use | Uninsulated | 50% Usage | Room AC, EER 10.7 | 40% Conditioned | Room AC | Yes | None | No | Fuel Furnace, 80% AFUE | Ducted Heating | Natural Gas Fuel Furnace | None | None | None | No | None | None | None | None | <10000 | <20000 | <20000 | 20 ACH50 | None | None | None | None | Finished, R-38 | Uninsulated | Brick, 12-in, 3-wythe, Uninsulated | Summer = 0.7, Winter = 0.85 | MISO | 100% Incandescent | 100% Usage | 100% Usage | CR04 | None | None | None | None | None | None | None | None | None | None | None | Cooling Season, 7 days/wk | 12 | 2 | North | None | 50% | 96% | G26003207 | In metro area, not/partially in principal city | None | None | None | Hour7 | 103 | EF 17.6, 100% Usage | Composition Shingles | Stochastic | 1 | 1 | 2018 | 31 | 12 | 15 | None | MI | Renter | 1 | Low | Vacant | 1950s | 1940-59 | Natural Gas Standard | Natural Gas | Yes | Detroit Metropolita | 42.22 | -83.35 | F15 B15 L15 R15 | Double, Clear, Metal, Air | 0 | 0 |  | 0 | 0 |  | 0 | 0 |  | 0 | 0 |  | 164.1198 | 0.65609 |  | 0 | 0 |  | 0 | 0 |  | 171.4466 | 0.68538 |  | 0 | 0 | 0 | 0 | 0 | 0 | 0 |  | 0 | 0 | 0 |  | 16.412 | 0.065609 |  | 0 | 0 |  | 0 | 0 | 0 | 0 | 0 |  | 434.0383 | 1.7351 |  | 0 | 0 | 0 | 0 | 0 | 0 | 0 | 0 | 6777.5616 | 27.0944 |  | 0 | 1605.7364 | 6.4192 |  | 0 | 0 | 0 | 0 |  | 0 | 0 | 0 | 0 | 0 | 9169.3146 | 9169.3146 | 36.6558 |  | 786.0166 | 786.0166 | 0 | 8383.298 | 0 | 143.5443 | 0 | 1911.2427 | 0 | 320.1205 | 0 | 1911.2427 | 0 | 303.1444 | 0 | 1911.2427 | 0 | 334.274 | 0 | 1911.2427 | 0 | 2054.787 | 2231.3633 | 2214.3871 | 2245.5167
360670 | 0 | 242.131 | TRUE | 2663 | Non-CBSA East North Central | 6A | 6A | Hour22 | 3 | Cold | None | Standard Efficiency | East North Central | East North Central | Midwest | In another census Place | Propane, 80% Usage | Standard, 80% Usage | Yes | Electric, 80% Usage | 75F | No | 0F | None | Not Applicable | G2601050 | G2601050, G26000600 | None | None | 20 ft^2 | Fiberglass | None | 2 ft | None | data/cambium/LRMER_MidCase_15_2025start,data/cambium/LRMER_LowRECost_15_2025start,data/cambium/LRMER_95DecarbBy2035_15_2025start,data/cambium/LRMER_LowRECost_25_2025start | kg/MWh,kg/MWh,kg/MWh,kg/MWh | /lib/resources/data/cambium/LRMER_MidCase_15_2025start/RFCMc.csv,/lib/resources/data/cambium/LRMER_LowRECost_15_2025start/RFCMc.csv,/lib/resources/data/cambium/LRMER_95DecarbBy2035_15_2025start/RFCMc.csv,/lib/resources/data/cambium/LRMER_LowRECost_25_2025start/RFCMc.csv | lb/MBtu,lb/MBtu,lb/MBtu,lb/MBtu | 195.9,195.9,195.9,195.9 | 147.3,147.3,147.3,147.3 | 177.8,177.8,177.8,177.8 | LRMER_MidCase_15_2025start,LRMER_LowRECost_15_2025start,LRMER_95DecarbBy2035_15_2025start,LRMER_LowRECost_25_2025start | CO2e,CO2e,CO2e,CO2e | 200.0,200.0,200.0,200.0 | 100-150% | RFCMc | Vented Attic | None | None | None | None | None | Single-Family Detached | Single-Family Detached | Single-Family Detached | 2500-2999 | 2500-3999 | Heated Basement | 2 Car | 2 | 2 | <8 | None | Brick | No | Propane | 68F | No | 0F | None | No Exterior Use | Uninsulated | 50% Usage | Room AC, EER 12.0 | <10% Conditioned | Room AC | No | None | No | Fuel Wall/Floor Furnace, 60% AFUE | Non-Ducted Heating | Propane Fuel Wall/Floor Furnace | None | None | None | No | None | None | None | None | 10000-14999 | <20000 | <20000 | 15 ACH50 | R-49 | Uninsulated | Uninsulated | Uninsulated | Unfinished, Uninsulated | None | Brick, 12-in, 3-wythe, R-7 | Summer = 0.7, Winter = 0.85 | MISO | 100% LED | 100% Usage | 100% Usage | CR04 | None | EF 10.5 | EF 12, National Average | None | None | None | None | None | None | None | None | Cooling Season, 7 days/wk | Left/Right at 15ft | 1 | Southeast | None | 50% | 85% | G26000600 | Not/partially in metro area | None | None | No | Hour4 | 103 | EF 17.6, 100% Usage | Composition Shingles | Stochastic | 1 | 1 | 2018 | 31 | 12 | 15 | None | MI | Owner | 1 | Low | Occupied | 1970s | 1960-79 | Propane Standard | Propane | Yes | Mason Co | 43.96 | -86.4 | F12 B12 L12 R12 | Single, Clear, Non-metal, Exterior Clear Storm | 40.7369 | 0.052164 |  | 37.5131 | 0.048036 |  | 15.8258 | 0.020265 |  | 0 | 0 |  | 121.0384 | 0.15499 |  | 0 | 0 |  | 319.7405 | 0.40943 |  | 0 | 0 |  | 0 | 0 | 0 | 0 | 0 | 38.9785 | 0.049912 |  | 16.7051 | 677.8734 | 0.86802 |  | 21.9803 | 0.028146 |  | 953.0671 | 1.2204 |  | 0 | 0 | 0 | 271.6769 | 0.34789 |  | 1160.8545 | 1.4865 |  | 0 | 0 | 0 | 0 | 0 | 0 | 0 | 0 | 0 | 0 |  | 0 | 0 | 0 |  | 0 | 0 | 0 | 0 |  | 499.3931 | 0 | 66013.6724 | 2265.1463 | 0 | 72454.2022 | 72454.2022 | 92.7784 |  | 3675.9904 | 3675.9904 | 0 | 0 | 68778.2118 | 656.2062 | 0 | 0 | 18926.7191 | 1482.6587 | 0 | 0 | 18926.7191 | 1397.983 | 0 | 0 | 18926.7191 | 1544.6784 | 0 | 0 | 18926.7191 | 19582.9252 | 20409.3778 | 20324.7021 | 20471.3975
360688 | 0 | 242.131 | TRUE | 1220 | Non-CBSA East North Central | 5A | 5A | Hour1 | 3 | Cold | None | Standard Efficiency | East North Central | East North Central | Midwest | Not in a census Place | Electric, 100% Usage | EnergyStar, 100% Usage | Yes | Gas, 100% Usage | 80F | No | 0F | None | Not Applicable | G2601610 | G2601610, G26002703 | None | None | 20 ft^2 | Fiberglass | None | 2 ft | None | data/cambium/LRMER_MidCase_15_2025start,data/cambium/LRMER_LowRECost_15_2025start,data/cambium/LRMER_95DecarbBy2035_15_2025start,data/cambium/LRMER_LowRECost_25_2025start | kg/MWh,kg/MWh,kg/MWh,kg/MWh | /lib/resources/data/cambium/LRMER_MidCase_15_2025start/RFCMc.csv,/lib/resources/data/cambium/LRMER_LowRECost_15_2025start/RFCMc.csv,/lib/resources/data/cambium/LRMER_95DecarbBy2035_15_2025start/RFCMc.csv,/lib/resources/data/cambium/LRMER_LowRECost_25_2025start/RFCMc.csv | lb/MBtu,lb/MBtu,lb/MBtu,lb/MBtu | 195.9,195.9,195.9,195.9 | 147.3,147.3,147.3,147.3 | 177.8,177.8,177.8,177.8 | LRMER_MidCase_15_2025start,LRMER_LowRECost_15_2025start,LRMER_95DecarbBy2035_15_2025start,LRMER_LowRECost_25_2025start | CO2e,CO2e,CO2e,CO2e | 200.0,200.0,200.0,200.0 | 400%+ | RFCMc | Vented Attic | None | None | None | None | None | Single-Family Detached | Single-Family Detached | Single-Family Detached | 1000-1499 | 0-1499 | Vented Crawlspace | 1 Car | 2 | 2 | <8 | None | Brick | No | Natural Gas | 65F | No | 0F | None | No Exterior Use | Uninsulated | 100% Usage | None | None | None | No | None | No | Fuel Boiler, 80% AFUE | Non-Ducted Heating | Natural Gas Fuel Boiler | None | None | None | No | None | None | None | None | 100000-119999 | 100000-119999 | 100000-149999 | 20 ACH50 | R-19 | Uninsulated | Uninsulated | Uninsulated | Unfinished, Uninsulated | None | Brick, 12-in, 3-wythe, Uninsulated | Summer = 0.7, Winter = 0.85 | MISO | 100% Incandescent | 100% Usage | 100% Usage | CR04 | None | None | None | None | Gas Grill | None | None | None | None | None | None | Cooling Season, 7 days/wk | Left/Right at 15ft | 2 | West | None | 100% | 85% | G26002703 | In metro area, not/partially in principal city | None | None | No | Hour18 | 103 | EF 17.6, 100% Usage | Composition Shingles | Stochastic | 1 | 1 | 2018 | 31 | 12 | 15 | None | MI | Owner | 1 | Medium | Occupied | 1950s | 1940-59 | Natural Gas Standard | Natural Gas | Yes | Ann Arbor Municipal | 42.22 | -83.75 | F18 B18 L18 R18 | Single, Clear, Non-metal | 67.9925 | 0.19004 |  | 400.042 | 1.1182 |  | 23.4457 | 0.065533 |  | 0 | 0 |  | 0 | 0 |  | 0 | 0 |  | 0 | 0 |  | 107.264 | 0.29981 |  | 0 | 0 | 0 | 0 | 0 | 160.896 | 0.44972 |  | 99.9372 | 1535.3993 | 4.2916 |  | 21.9803 | 0.061437 |  | 1790.6642 | 5.0051 |  | 0 | 0 | 0 | 27.8418 | 0.07782 |  | 434.0383 | 1.2132 |  | 0 | 0 | 0 | 0 | 0 | 0 | 719.1964 | 0 | 33447.322 | 93.488 |  | 0 | 4171.8667 | 11.6607 |  | 0 | 0 | 813.5653 | 2.274 |  | 0 | 0 | 0 | 0 | 0 | 43821.4517 | 43821.4517 | 122.4845 |  | 4669.7944 | 4669.7944 | 0 | 39151.9504 | 0 | 837.253 | 0 | 8925.8224 | 0 | 1886.766 | 0 | 8925.8224 | 0 | 1771.7722 | 0 | 8925.8224 | 0 | 1979.4222 | 0 | 8925.8224 | 0 | 9763.0755 | 10812.5884 | 10697.5946 | 10905.2446
360694 | 0 | 242.131 | TRUE | 617 | CBSA Detroit-Warren-Dearborn, MI | 5A | 5A | Hour4 | 2 | Cold | None | Standard Efficiency | East North Central | East North Central | Midwest | In another census Place | None | None | None | Gas, 100% Usage | 72F | Yes | 5F | Day and Night Setup -3h | Double-Loaded Interior | G2601630 | G2601630, G26003204 | None | 290 Rated kWh, 100% Usage | 20 ft^2 | Fiberglass | 20% Leakage, Uninsulated | 2 ft | None | data/cambium/LRMER_MidCase_15_2025start,data/cambium/LRMER_LowRECost_15_2025start,data/cambium/LRMER_95DecarbBy2035_15_2025start,data/cambium/LRMER_LowRECost_25_2025start | kg/MWh,kg/MWh,kg/MWh,kg/MWh | /lib/resources/data/cambium/LRMER_MidCase_15_2025start/RFCMc.csv,/lib/resources/data/cambium/LRMER_LowRECost_15_2025start/RFCMc.csv,/lib/resources/data/cambium/LRMER_95DecarbBy2035_15_2025start/RFCMc.csv,/lib/resources/data/cambium/LRMER_LowRECost_25_2025start/RFCMc.csv | lb/MBtu,lb/MBtu,lb/MBtu,lb/MBtu | 195.9,195.9,195.9,195.9 | 147.3,147.3,147.3,147.3 | 177.8,177.8,177.8,177.8 | LRMER_MidCase_15_2025start,LRMER_LowRECost_15_2025start,LRMER_95DecarbBy2035_15_2025start,LRMER_LowRECost_25_2025start | CO2e,CO2e,CO2e,CO2e | 200.0,200.0,200.0,200.0 | 0-100% | RFCMc | None | Left | None | Top | 4 | None | 3 or 4 Unit | Multifamily with 2-4 Units | Multi-Family with 2 - 4 Units | 500-749 | 0-1499 | Vented Crawlspace | None | 2 | 2 | <8 | Vinyl, Light | Brick | No | Natural Gas | 70F | Yes | 3F | Night +5h | No Exterior Use | Uninsulated | 100% Usage | Shared Cooling | 100% Conditioned | Central AC | Yes | Heating and Cooling | No | Shared Heating | Ducted Heating | Natural Gas Shared Heating | None | None | Fan Coil Heating and Cooling, Natural Gas | No | None | None | None | None | <10000 | <20000 | <20000 | 15 ACH50 | None | Uninsulated | Uninsulated | Uninsulated | Finished, R-30 | None | Brick, 12-in, 3-wythe, Uninsulated | Summer = 0.7, Winter = 0.85 | MISO | 100% Incandescent | 100% Usage | 100% Usage | CR04 | None | None | None | None | None | None | None | None | None | None | None | Cooling Season, 7 days/wk | 27 | 2 | Southwest | None | 100% | 96% | G26003204 | In metro area, not/partially in principal city | None | None | None | Hour18 | 103 | EF 17.6, 100% Usage | Asphalt Shingles, Medium | Stochastic | 1 | 1 | 2018 | 31 | 12 | 15 | None | MI | Renter | 1 | Medium | Occupied | 1950s | 1940-59 | Natural Gas Premium | Natural Gas | Yes | Detroit Metropolita | 42.22 | -83.35 | F9 B9 L9 R9 | Single, Clear, Non-metal | 67.9925 | 0.37578 |  | 0 | 0 |  | 0 | 0 |  | 13.4813 | 0.074508 |  | 999.9585 | 5.5265 |  | 82.646 | 0.45676 |  | 0 | 0 |  | 274.9007 | 1.5193 |  | 0 | 0 | 0 | 0 | 0 | 130.7097 | 0.7224 |  | 0 | 1017.8358 | 5.6253 |  | 16.412 | 0.090705 |  | 1418.757 | 7.8411 |  | 0 | 0 | 0 | 26.6695 | 0.1474 |  | 434.0383 | 2.3988 |  | 0 | 0 | 0 | 0 | 0 | 0 | 0 | 0 | 7924.9348 | 43.7991 |  | 0 | 3135.8604 | 17.3311 |  | 0 | 0 | 781.0344 | 4.3166 |  | 0 | 0 | 0 | 0 | 0 | 16325.524 | 16325.524 | 90.227 |  | 4483.6943 | 4483.6943 | 0 | 11841.8297 | 0 | 816.4699 | 0 | 2699.6883 | 0 | 1814.9528 | 0 | 2699.6883 | 0 | 1721.6865 | 0 | 2699.6883 | 0 | 1893.7155 | 0 | 2699.6883 | 0 | 3516.1582 | 4514.6411 | 4421.3748 | 4593.4038
360710 | 0 | 242.131 | TRUE | 1690 | Non-CBSA East North Central | 6A | 6A | Hour22 | 4 | Cold | None | Standard Efficiency | East North Central | East North Central | Midwest | Not in a census Place | Electric, 80% Usage | EnergyStar, 80% Usage | Yes | Propane, 80% Usage | 68F | No | 0F | None | Not Applicable | G2600470 | G2600470, G26000400 | None | None | 20 ft^2 | Fiberglass | 20% Leakage, Uninsulated | 2 ft | None | data/cambium/LRMER_MidCase_15_2025start,data/cambium/LRMER_LowRECost_15_2025start,data/cambium/LRMER_95DecarbBy2035_15_2025start,data/cambium/LRMER_LowRECost_25_2025start | kg/MWh,kg/MWh,kg/MWh,kg/MWh | /lib/resources/data/cambium/LRMER_MidCase_15_2025start/RFCMc.csv,/lib/resources/data/cambium/LRMER_LowRECost_15_2025start/RFCMc.csv,/lib/resources/data/cambium/LRMER_95DecarbBy2035_15_2025start/RFCMc.csv,/lib/resources/data/cambium/LRMER_LowRECost_25_2025start/RFCMc.csv | lb/MBtu,lb/MBtu,lb/MBtu,lb/MBtu | 195.9,195.9,195.9,195.9 | 147.3,147.3,147.3,147.3 | 177.8,177.8,177.8,177.8 | LRMER_MidCase_15_2025start,LRMER_LowRECost_15_2025start,LRMER_95DecarbBy2035_15_2025start,LRMER_LowRECost_25_2025start | CO2e,CO2e,CO2e,CO2e | 200.0,200.0,200.0,200.0 | 400%+ | RFCMc | Vented Attic | None | None | None | None | None | Single-Family Detached | Single-Family Detached | Single-Family Detached | 1500-1999 | 1500-2499 | Unheated Basement | None | 1 | 1 | <8 | None | Brick | No | Propane | 68F | Yes | 3F | Night -3h | No Exterior Use | Uninsulated | 50% Usage | AC, SEER 15 | 60% Conditioned | Central AC | Yes | None | No | Fuel Furnace, 80% AFUE | Ducted Heating | Propane Fuel Furnace | None | None | None | No | None | None | None | None | 80000-99999 | 80000-99999 | 60000-99999 | 7 ACH50 | R-38 | Uninsulated | Uninsulated | Uninsulated | Unfinished, Uninsulated | None | Brick, 12-in, 3-wythe, Uninsulated | Summer = 0.7, Winter = 0.85 | MISO | 100% CFL | 100% Usage | 100% Usage | CR04 | None | EF 6.7 | EF 12, National Average | None | Gas Grill | None | None | None | None | None | None | Cooling Season, 7 days/wk | Left/Right at 15ft | 3 | Southwest | None | 50% | 85% | G26000400 | Not/partially in metro area | None | None | No | Hour16 | 103 | EF 19.9, 100% Usage | Composition Shingles | Stochastic | 1 | 1 | 2018 | 31 | 12 | 15 | None | MI | Owner | 1 | Low | Occupied | 1960s | 1960-79 | Propane Standard | Propane | Yes | Pellston Rgnl Arpt | 45.57 | -84.8 | F6 B6 L6 R6 | Single, Clear, Non-metal | 40.7369 | 0.082197 |  | 419.6778 | 0.84681 |  | 24.618 | 0.049673 |  | 39.2715 | 0.07924 |  | 1176.9734 | 2.3748 |  | 0 | 0 |  | 319.7405 | 0.64516 |  | 909.1065 | 1.8344 |  | 0 | 0 | 0 | 0 | 0 | 46.0122 | 0.092841 |  | 0 | 620.1384 | 1.2513 |  | 21.9803 | 0.044351 |  | 1081.4322 | 2.1821 |  | 0 | 0 | 0 | 25.7903 | 0.052038 |  | 1756.0819 | 3.5433 |  | 0 | 0 | 0 | 0 | 0 | 0 | 896.7975 | 0 | 0 | 0 |  | 0 | 0 | 0 |  | 0 | 0 | 0 | 0 |  | 0 | 0 | 35847.5741 | 3759.2226 | 757.8818 | 47743.0357 | 47743.0357 | 96.3336 |  | 6481.5598 | 6481.5598 | 0 | 896.7975 | 40364.6785 | 1172.0337 | 0 | 204.4618 | 11107.7137 | 2629.1706 | 0 | 204.4618 | 11107.7137 | 2481.4678 | 0 | 204.4618 | 11107.7137 | 2733.608 | 0 | 204.4618 | 11107.7137 | 12484.2092 | 13941.3461 | 13793.6433 | 14045.7835