216928 | 0 | 242.131 | TRUE | 1690 | CBSA Detroit-Warren-Dearborn, MI | 5A | 5A | Hour7 | 3 | Cold | None | None | East North Central | East North Central | Midwest | MI, Roseville | Gas, 100% Usage | Standard, 100% Usage | Yes | Gas, 100% Usage | 72F | No | 0F | None | Not Applicable | G2600990 | G2600990, G26003005 | None | None | 20 ft^2 | Fiberglass | None | 2 ft | None | data/cambium/LRMER_MidCase_15_2025start,data/cambium/LRMER_LowRECost_15_2025start,data/cambium/LRMER_95DecarbBy2035_15_2025start,data/cambium/LRMER_LowRECost_25_2025start | kg/MWh,kg/MWh,kg/MWh,kg/MWh | /lib/resources/data/cambium/LRMER_MidCase_15_2025start/RFCMc.csv,/lib/resources/data/cambium/LRMER_LowRECost_15_2025start/RFCMc.csv,/lib/resources/data/cambium/LRMER_95DecarbBy2035_15_2025start/RFCMc.csv,/lib/resources/data/cambium/LRMER_LowRECost_25_2025start/RFCMc.csv | lb/MBtu,lb/MBtu,lb/MBtu,lb/MBtu | 195.9,195.9,195.9,195.9 | 147.3,147.3,147.3,147.3 | 177.8,177.8,177.8,177.8 | LRMER_MidCase_15_2025start,LRMER_LowRECost_15_2025start,LRMER_95DecarbBy2035_15_2025start,LRMER_LowRECost_25_2025start | CO2e,CO2e,CO2e,CO2e | 200.0,200.0,200.0,200.0 | 400%+ | RFCMc | Vented Attic | None | None | None | None | None | Single-Family Detached | Single-Family Detached | Single-Family Detached | 1500-1999 | 1500-2499 | Heated Basement | 2 Car | 1 | 1 | <8 | None | Brick | No | Natural Gas | 68F | Yes | 3F | Night +2h | No Exterior Use | Uninsulated | 100% Usage | Room AC, EER 12.0 | 40% Conditioned | Room AC | No | None | No | Fuel Wall/Floor Furnace, 60% AFUE | Non-Ducted Heating | Natural Gas Fuel Wall/Floor Furnace | None | None | None | No | None | None | None | None | 100000-119999 | 100000-119999 | 100000-149999 | 30 ACH50 | R-19 | Uninsulated | Uninsulated | Uninsulated | Unfinished, Uninsulated | None | Brick, 12-in, 3-wythe, Uninsulated | Summer = 0.7, Winter = 0.85 | MISO | 100% LED | 100% Usage | 100% Usage | CR04 | None | None | None | None | None | None | None | None | None | None | None | Cooling Season, 7 days/wk | Left/Right at 15ft | 3 | West | None | 100% | 85% | G26003005 | In metro area, not/partially in principal city | None | None | No | Hour17 | 103 | EF 17.6, 100% Usage | Composition Shingles | Stochastic | 1 | 1 | 2018 | 31 | 12 | 15 | None | MI | Renter | 1 | Medium | Occupied | 1950s | 1940-59 | Natural Gas Standard | Natural Gas | Yes | Selfridge Angb | 42.6 | -82.83 | F9 B9 L9 R9 | Double, Low-E, Non-metal, Air, M-Gain | 0 | 0 |  | 89.3867 | 0.18036 |  | 37.5131 | 0.075692 |  | 0 | 0 |  | 881.8508 | 1.7794 |  | 0 | 0 |  | 0 | 0 |  | 0 | 0 |  | 0 | 0 | 0 | 0 | 0 | 30.7725 | 0.062091 |  | 16.7051 | 473.6028 | 0.95561 |  | 21.9803 | 0.044351 |  | 2163.1576 | 4.3647 |  | 0 | 0 | 0 | 32.2378 | 0.065048 |  | 434.0383 | 0.87578 |  | 0 | 0 | 0 | 0 | 1187.2309 | 0 | 0 | 0 | 51896.732 | 104.7147 |  | 0 | 5719.2819 | 11.5401 |  | 0 | 0 | 947.2057 | 1.9112 |  | 0 | 0 | 0 | 0 | 0 | 63931.4024 | 63931.4024 | 128.9977 |  | 4180.9519 | 4180.9519 | 0 | 59750.4505 | 0 | 760.0934 | 0 | 13621.8923 | 0 | 1695.0552 | 0 | 13621.8923 | 0 | 1609.9268 | 0 | 13621.8923 | 0 | 1759.9076 | 0 | 13621.8923 | 0 | 14381.9857 | 15316.9475 | 15231.8191 | 15381.7999
216957 | 0 | 242.131 | TRUE | 2176 | CBSA Detroit-Warren-Dearborn, MI | 5A | 5A | Hour16 | 3 | Cold | None | None | East North Central | East North Central | Midwest | MI, Pontiac | Gas, 80% Usage | Standard, 80% Usage | Yes | Gas, 80% Usage | 75F | Yes | 5F | Night Setback -4h | Not Applicable | G2601250 | G2601250, G26002904 | None | 318 Rated kWh, 80% Usage | 20 ft^2 | Fiberglass | 0% Leakage, Uninsulated | 2 ft | None | data/cambium/LRMER_MidCase_15_2025start,data/cambium/LRMER_LowRECost_15_2025start,data/cambium/LRMER_95DecarbBy2035_15_2025start,data/cambium/LRMER_LowRECost_25_2025start | kg/MWh,kg/MWh,kg/MWh,kg/MWh | /lib/resources/data/cambium/LRMER_MidCase_15_2025start/RFCMc.csv,/lib/resources/data/cambium/LRMER_LowRECost_15_2025start/RFCMc.csv,/lib/resources/data/cambium/LRMER_95DecarbBy2035_15_2025start/RFCMc.csv,/lib/resources/data/cambium/LRMER_LowRECost_25_2025start/RFCMc.csv | lb/MBtu,lb/MBtu,lb/MBtu,lb/MBtu | 195.9,195.9,195.9,195.9 | 147.3,147.3,147.3,147.3 | 177.8,177.8,177.8,177.8 | LRMER_MidCase_15_2025start,LRMER_LowRECost_15_2025start,LRMER_95DecarbBy2035_15_2025start,LRMER_LowRECost_25_2025start | CO2e,CO2e,CO2e,CO2e | 200.0,200.0,200.0,200.0 | 400%+ | RFCMc | Vented Attic | None | None | None | None | None | Single-Family Detached | Single-Family Detached | Single-Family Detached | 2000-2499 | 1500-2499 | Heated Basement | 2 Car | 1 | 1 | <8 | None | Brick | No | Natural Gas | 70F | No | 0F | None | No Exterior Use | Uninsulated | 50% Usage | None | None | None | Yes | None | No | Fuel Furnace, 80% AFUE | Ducted Heating | Natural Gas Fuel Furnace | None | None | None | No | None | None | None | None | 200000+ | 140000+ | 150000+ | 7 ACH50 | R-49 | Uninsulated | Uninsulated | Uninsulated | Unfinished, Uninsulated | None | Brick, 12-in, 3-wythe, Uninsulated | Summer = 0.7, Winter = 0.85 | MISO | 100% LED | 100% Usage | 100% Usage | CR04 | None | EF 15.9 | EF 12, National Average | None | None | None | None | None | None | None | None | Cooling Season, 7 days/wk | Left/Right at 15ft | 3 | South | None | 50% | 85% | G26002904 | In metro area, not/partially in principal city | None | None | No | Hour12 | 103 | EF 17.6, 100% Usage | Composition Shingles | Stochastic | 1 | 1 | 2018 | 31 | 12 | 15 | None | MI | Owner | 1 | Low | Occupied | 1960s | 1960-79 | Natural Gas Standard | Natural Gas | Yes | Oakland Co Intl | 42.67 | -83.42 | F12 B12 L12 R12 | Double, Clear, Non-metal, Air | 0 | 0 |  | 71.5093 | 0.11206 |  | 29.8932 | 0.046846 |  | 0 | 0 |  | 0 | 0 |  | 107.8502 | 0.16901 |  | 319.7405 | 0.50106 |  | 735.9015 | 1.1532 |  | 0 | 0 | 0 | 0 | 0 | 34.8755 | 0.054653 |  | 16.7051 | 575.5916 | 0.90201 |  | 21.9803 | 0.034445 |  | 1143.5633 | 1.7921 |  | 0 | 0 | 0 | 25.7903 | 0.040416 |  | 914.0887 | 1.4325 |  | 0 | 0 | 0 | 0 | 949.8433 | 0 | 0 | 0 | 28764.0463 | 45.076 |  | 0 | 3747.7928 | 5.8731 |  | 0 | 0 | 757.8818 | 1.1877 |  | 0 | 0 | 0 | 0 | 0 | 38216.4675 | 38216.4675 | 59.8889 |  | 3997.1963 | 3997.1963 | 0 | 34219.5643 | 0 | 714.1195 | 0 | 7801.3311 | 0 | 1618.7746 | 0 | 7801.3311 | 0 | 1513.0912 | 0 | 7801.3311 | 0 | 1689.9963 | 0 | 7801.3311 | 0 | 8515.4506 | 9420.1056 | 9314.4222 | 9491.3274
216971 | 0 | 242.131 | TRUE | 1690 | Non-CBSA East North Central | 5A | 5A | Hour18 | 3 | Cold | None | Standard Efficiency, No usage | East North Central | East North Central | Midwest | In another census Place | Gas, 120% Usage | EnergyStar, 120% Usage | Yes | Gas, 120% Usage | 70F | Yes | 2F | Day Setup and Night Setback -4h | Not Applicable | G2600210 | G2600210, G26002400 | None | 318 Rated kWh, 120% Usage | 20 ft^2 | Fiberglass | None | 2 ft | None | data/cambium/LRMER_MidCase_15_2025start,data/cambium/LRMER_LowRECost_15_2025start,data/cambium/LRMER_95DecarbBy2035_15_2025start,data/cambium/LRMER_LowRECost_25_2025start | kg/MWh,kg/MWh,kg/MWh,kg/MWh | /lib/resources/data/cambium/LRMER_MidCase_15_2025start/RFCMc.csv,/lib/resources/data/cambium/LRMER_LowRECost_15_2025start/RFCMc.csv,/lib/resources/data/cambium/LRMER_95DecarbBy2035_15_2025start/RFCMc.csv,/lib/resources/data/cambium/LRMER_LowRECost_25_2025start/RFCMc.csv | lb/MBtu,lb/MBtu,lb/MBtu,lb/MBtu | 195.9,195.9,195.9,195.9 | 147.3,147.3,147.3,147.3 | 177.8,177.8,177.8,177.8 | LRMER_MidCase_15_2025start,LRMER_LowRECost_15_2025start,LRMER_95DecarbBy2035_15_2025start,LRMER_LowRECost_25_2025start | CO2e,CO2e,CO2e,CO2e | 200.0,200.0,200.0,200.0 | 300-400% | RFCMc | Vented Attic | None | None | None | None | None | Single-Family Detached | Single-Family Detached | Single-Family Detached | 1500-1999 | 1500-2499 | Heated Basement | None | 2 | 2 | <8 | None | Brick | No | Natural Gas | 55F | No | 0F | None | No Exterior Use | Uninsulated | 200% Usage | Room AC, EER 10.7 | 20% Conditioned | Room AC | No | None | No | Fuel Boiler, 80% AFUE | Non-Ducted Heating | Natural Gas Fuel Boiler | None | None | None | No | None | None | None | None | 50000-59999 | 40000-59999 | 40000-59999 | 15 ACH50 | R-30 | Uninsulated | Uninsulated | Uninsulated | Unfinished, Uninsulated | None | Brick, 12-in, 3-wythe, Uninsulated | Summer = 0.7, Winter = 0.85 | None | 100% Incandescent | 100% Usage | 100% Usage | CR04 | None | None | EF 12, National Average | None | None | None | None | None | None | None | None | Cooling Season, 7 days/wk | Left/Right at 15ft | 2 | Northwest | None | 200% | 85% | G26002400 | In metro area, not/partially in principal city | None | None | No | Hour7 | 104 | EF 15.9, 100% Usage | Asphalt Shingles, Medium | Stochastic | 1 | 1 | 2018 | 31 | 12 | 15 | None | MI | Owner | 1 | High | Vacant | 1940s | 1940-59 | Natural Gas Standard | Natural Gas | Yes | Southwest Michigan | 42.13 | -86.42 | F9 B9 L9 R9 | Double, Low-E, Non-metal, Air, M-Gain | 0 | 0 |  | 0 | 0 |  | 0 | 0 |  | 0 | 0 |  | 473.0167 | 0.95443 |  | 0 | 0 |  | 319.7405 | 0.64516 |  | 73.2678 | 0.14784 |  | 0 | 0 | 0 | 0 | 0 | 0 | 0 |  | 0 | 0 | 0 |  | 21.9803 | 0.044351 |  | 0 | 0 |  | 0 | 0 | 0 | 0 | 0 |  | 480.0504 | 0.96862 |  | 0 | 0 | 0 | 0 | 0 | 0 | 0 | 0 | 18075.4513 | 36.4718 |  | 0 | 1672.8497 | 3.3754 |  | 0 | 0 | 0 | 0 |  | 0 | 0 | 0 | 0 | 0 | 21116.0637 | 21116.0637 | 42.607 |  | 1367.7627 | 1367.7627 | 0 | 19748.301 | 0 | 253.1 | 0 | 4502.2118 | 0 | 560.1566 | 0 | 4502.2118 | 0 | 533.7249 | 0 | 4502.2118 | 0 | 580.3533 | 0 | 4502.2118 | 0 | 4755.3118 | 5062.3684 | 5035.9367 | 5082.5651
217068 | 0 | 242.131 | TRUE | 1220 | CBSA Detroit-Warren-Dearborn, MI | 5A | 5A | Hour1 | 3 | Cold | None | Standard Efficiency | East North Central | East North Central | Midwest | Not in a census Place | Gas, 120% Usage | Standard, 120% Usage | Yes | Electric, 120% Usage | 75F | Yes | 2F | Night Setback -4h | Not Applicable | G2600990 | G2600990, G26003001 | None | None | 20 ft^2 | Fiberglass | 20% Leakage, R-4 | 2 ft | None | data/cambium/LRMER_MidCase_15_2025start,data/cambium/LRMER_LowRECost_15_2025start,data/cambium/LRMER_95DecarbBy2035_15_2025start,data/cambium/LRMER_LowRECost_25_2025start | kg/MWh,kg/MWh,kg/MWh,kg/MWh | /lib/resources/data/cambium/LRMER_MidCase_15_2025start/RFCMc.csv,/lib/resources/data/cambium/LRMER_LowRECost_15_2025start/RFCMc.csv,/lib/resources/data/cambium/LRMER_95DecarbBy2035_15_2025start/RFCMc.csv,/lib/resources/data/cambium/LRMER_LowRECost_25_2025start/RFCMc.csv | lb/MBtu,lb/MBtu,lb/MBtu,lb/MBtu | 195.9,195.9,195.9,195.9 | 147.3,147.3,147.3,147.3 | 177.8,177.8,177.8,177.8 | LRMER_MidCase_15_2025start,LRMER_LowRECost_15_2025start,LRMER_95DecarbBy2035_15_2025start,LRMER_LowRECost_25_2025start | CO2e,CO2e,CO2e,CO2e | 200.0,200.0,200.0,200.0 | 400%+ | RFCMc | Vented Attic | None | None | None | None | None | Single-Family Detached | Single-Family Detached | Single-Family Detached | 1000-1499 | 0-1499 | Slab | None | 2 | 2 | <8 | None | Brick | No | Natural Gas | 70F | Yes | 3F | Night +4h | No Exterior Use | Uninsulated | 200% Usage | AC, SEER 10 | 100% Conditioned | Central AC | Yes | None | No | Fuel Furnace, 92.5% AFUE | Ducted Heating | Natural Gas Fuel Furnace | None | None | None | No | None | None | None | None | 80000-99999 | 80000-99999 | 60000-99999 | 3 ACH50 | R-30 | None | None | None | Unfinished, Uninsulated | 2ft R5 Perimeter, Vertical | Brick, 12-in, 3-wythe, R-11 | Summer = 0.7, Winter = 0.85 | MISO | 100% Incandescent | 100% Usage | 100% Usage | CR04 | None | EF 19.9 | None | None | None | None | None | None | None | None | None | Cooling Season, 7 days/wk | Left/Right at 15ft | 2 | Northwest | None | 200% | 85% | G26003001 | In metro area, not/partially in principal city | None | None | No | Hour13 | 103 | EF 19.9, 100% Usage | Metal, Dark | Stochastic | 1 | 1 | 2018 | 31 | 12 | 15 | None | MI | Owner | 1 | High | Occupied | 1990s | 1980-99 | Natural Gas Standard | Natural Gas | Yes | Selfridge Angb | 42.6 | -82.83 | F15 B15 L15 R15 | Single, Clear, Non-metal | 67.9925 | 0.19004 |  | 81.7668 | 0.22854 |  | 34.2893 | 0.095841 |  | 395.939 | 1.1067 |  | 2466.7792 | 6.8949 |  | 0 | 0 |  | 0 | 0 |  | 123.0898 | 0.34405 |  | 0 | 0 | 0 | 0 | 0 | 160.896 | 0.44972 |  | 0 | 1535.3993 | 4.2916 |  | 21.9803 | 0.061437 |  | 3581.6215 | 10.0109 |  | 0 | 0 | 0 | 486.498 | 1.3598 |  | 783.9651 | 2.1912 |  | 0 | 0 | 0 | 0 | 1087.0006 | 0 | 0 | 0 | 14771.3681 | 41.2872 |  | 0 | 7099.0605 | 19.8425 |  | 0 | 0 | 0 | 0 |  | 0 | 0 | 0 | 0 | 0 | 32698.2324 | 32698.2324 | 91.3942 |  | 9740.8032 | 9740.8032 | 0 | 22957.4292 | 0 | 1765.856 | 0 | 5233.7973 | 0 | 3929.9583 | 0 | 5233.7973 | 0 | 3746.4249 | 0 | 5233.7973 | 0 | 4095.2601 | 0 | 5233.7973 | 0 | 6999.6533 | 9163.7556 | 8980.2222 | 9329.0574
217111 | 0 | 242.131 | TRUE | 885 | Non-CBSA East North Central | 6A | 6A | Hour6 | 2 | Cold | None | Standard Efficiency | East North Central | East North Central | Midwest | Not in a census Place | Electric, 120% Usage | EnergyStar, 120% Usage | Yes | Propane, 120% Usage | 72F | No | 0F | None | Not Applicable | G2600310 | G2600310, G26000300 | None | None | 20 ft^2 | Fiberglass | 10% Leakage, Uninsulated | 2 ft | None | data/cambium/LRMER_MidCase_15_2025start,data/cambium/LRMER_LowRECost_15_2025start,data/cambium/LRMER_95DecarbBy2035_15_2025start,data/cambium/LRMER_LowRECost_25_2025start | kg/MWh,kg/MWh,kg/MWh,kg/MWh | /lib/resources/data/cambium/LRMER_MidCase_15_2025start/RFCMc.csv,/lib/resources/data/cambium/LRMER_LowRECost_15_2025start/RFCMc.csv,/lib/resources/data/cambium/LRMER_95DecarbBy2035_15_2025start/RFCMc.csv,/lib/resources/data/cambium/LRMER_LowRECost_25_2025start/RFCMc.csv | lb/MBtu,lb/MBtu,lb/MBtu,lb/MBtu | 195.9,195.9,195.9,195.9 | 147.3,147.3,147.3,147.3 | 177.8,177.8,177.8,177.8 | LRMER_MidCase_15_2025start,LRMER_LowRECost_15_2025start,LRMER_95DecarbBy2035_15_2025start,LRMER_LowRECost_25_2025start | CO2e,CO2e,CO2e,CO2e | 200.0,200.0,200.0,200.0 | 0-100% | RFCMc | Vented Attic | None | None | None | None | None | Single-Family Detached | Single-Family Detached | Single-Family Detached | 750-999 | 0-1499 | Unheated Basement | None | 1 | 1 | <8 | None | Brick | No | Propane | 68F | No | 0F | None | No Exterior Use | Uninsulated | 200% Usage | AC, SEER 13 | 100% Conditioned | Central AC | Yes | None | No | Fuel Furnace, 92.5% AFUE | Ducted Heating | Propane Fuel Furnace | None | None | None | No | None | None | None | None | <10000 | <20000 | <20000 | 10 ACH50 | R-38 | Ceiling R-13 | Uninsulated | Uninsulated | Unfinished, Uninsulated | None | Brick, 12-in, 3-wythe, R-15 | Summer = 0.7, Winter = 0.85 | MISO | 100% CFL | 100% Usage | 100% Usage | CR04 | None | None | EF 12, National Average | None | None | None | None | None | None | None | None | Cooling Season, 7 days/wk | Left/Right at 15ft | 2 | Northwest | None | 200% | 85% | G26000300 | Not/partially in metro area | None | None | No | Hour9 | 103 | EF 17.6, 100% Usage | Metal, Dark | Stochastic | 1 | 1 | 2018 | 31 | 12 | 15 | None | MI | Owner | 1 | High | Occupied | 1990s | 1980-99 | Electric Standard | Electricity | Yes | Pellston Rgnl Arpt | 45.57 | -84.8 | F18 B18 L18 R18 | Double, Clear, Non-metal, Air | 40.7369 | 0.15696 |  | 480.0504 | 1.8497 |  | 28.1348 | 0.10841 |  | 230.94 | 0.88984 |  | 1489.3872 | 5.7388 |  | 0 | 0 |  | 319.7405 | 1.232 |  | 257.3164 | 0.99147 |  | 0 | 0 | 0 | 0 | 4971.3646 | 36.0477 | 0.1389 |  | 0 | 399.1628 | 1.538 |  | 16.412 | 0.063237 |  | 3410.7611 | 13.142 |  | 0 | 0 | 0 | 33.4101 | 0.12873 |  | 434.0383 | 1.6724 |  | 0 | 0 | 0 | 0 | 0 | 0 | 0 | 0 | 0 | 0 |  | 0 | 0 | 0 |  | 0 | 0 | 0 | 0 |  | 0 | 0 | 11698.2248 | 0 | 976.2197 | 24821.3612 | 24821.3612 | 95.6394 |  | 12147.2097 | 12147.2097 | 0 | 0 | 12674.4446 | 2176.9603 | 0 | 0 | 3487.7892 | 4897.117 | 0 | 0 | 3487.7892 | 4624.6296 | 0 | 0 | 3487.7892 | 5107.9477 | 0 | 0 | 3487.7892 | 5664.7495 | 8384.9062 | 8112.4188 | 8595.7369
217128 | 0 | 242.131 | TRUE | 1220 | CBSA Detroit-Warren-Dearborn, MI | 5A | 5A | Hour7 | 2 | Cold | None | None | East North Central | East North Central | Midwest | In another census Place | Gas, 100% Usage | EnergyStar, 100% Usage | Yes | Electric, 100% Usage | 76F | No | 0F | None | Not Applicable | G2601630 | G2601630, G26003204 | None | 318 Rated kWh, 100% Usage | 20 ft^2 | Fiberglass | 20% Leakage, Uninsulated | 2 ft | None | data/cambium/LRMER_MidCase_15_2025start,data/cambium/LRMER_LowRECost_15_2025start,data/cambium/LRMER_95DecarbBy2035_15_2025start,data/cambium/LRMER_LowRECost_25_2025start | kg/MWh,kg/MWh,kg/MWh,kg/MWh | /lib/resources/data/cambium/LRMER_MidCase_15_2025start/RFCMc.csv,/lib/resources/data/cambium/LRMER_LowRECost_15_2025start/RFCMc.csv,/lib/resources/data/cambium/LRMER_95DecarbBy2035_15_2025start/RFCMc.csv,/lib/resources/data/cambium/LRMER_LowRECost_25_2025start/RFCMc.csv | lb/MBtu,lb/MBtu,lb/MBtu,lb/MBtu | 195.9,195.9,195.9,195.9 | 147.3,147.3,147.3,147.3 | 177.8,177.8,177.8,177.8 | LRMER_MidCase_15_2025start,LRMER_LowRECost_15_2025start,LRMER_95DecarbBy2035_15_2025start,LRMER_LowRECost_25_2025start | CO2e,CO2e,CO2e,CO2e | 200.0,200.0,200.0,200.0 | 0-100% | RFCMc | Vented Attic | None | None | None | None | None | Single-Family Detached | Single-Family Detached | Single-Family Detached | 1000-1499 | 0-1499 | Unheated Basement | 1 Car | 1 | 1 | <8 | Vinyl, Light | Brick | No | Natural Gas | 72F | No | 0F | None | No Exterior Use | Uninsulated | 100% Usage | AC, SEER 13 | 100% Conditioned | Central AC | Yes | None | No | Fuel Furnace, 80% AFUE | Ducted Heating | Natural Gas Fuel Furnace | None | None | None | No | None | None | None | None | <10000 | <20000 | <20000 | 25 ACH50 | R-38 | Uninsulated | Uninsulated | Uninsulated | Unfinished, Uninsulated | None | Brick, 12-in, 3-wythe, Uninsulated | Summer = 0.7, Winter = 0.85 | MISO | 100% Incandescent | 100% Usage | 100% Usage | CR04 | None | EF 15.9 | None | None | None | None | None | None | None | None | None | Cooling Season, 7 days/wk | Left/Right at 15ft | 1 | North | None | 100% | 85% | G26003204 | In metro area, not/partially in principal city | None | None | No | Hour8 | 103 | EF 17.6, 100% Usage | Wood Shingles | Stochastic | 1 | 1 | 2018 | 31 | 12 | 15 | None | MI | Owner | 1 | Medium | Occupied | 1960s | 1960-79 | Natural Gas Standard | Natural Gas | Yes | Detroit Metropolita | 42.22 | -83.35 | F9 B9 L9 R9 | Single, Clear, Non-metal | 0 | 0 |  | 24.618 | 0.068809 |  | 16.1189 | 0.045054 |  | 87.3352 | 0.24411 |  | 1562.0688 | 4.3661 |  | 60.3726 | 0.16875 |  | 0 | 0 |  | 951.3087 | 2.659 |  | 0 | 0 | 0 | 0 | 0 | 160.896 | 0.44972 |  | 99.9372 | 1535.3993 | 4.2916 |  | 16.412 | 0.045873 |  | 1538.33 | 4.2998 |  | 0 | 0 | 0 | 339.6694 | 0.9494 |  | 914.0887 | 2.555 |  | 0 | 0 | 0 | 0 | 327.3604 | 0 | 0 | 0 | 37575.228 | 105.0258 |  | 0 | 2707.0975 | 7.5666 |  | 0 | 0 | 0 | 0 |  | 0 | 0 | 0 | 0 | 0 | 47916.5338 | 47916.5338 | 133.9306 |  | 7306.8479 | 7306.8479 | 0 | 40609.979 | 0 | 1340.5374 | 0 | 9258.2108 | 0 | 2975.1559 | 0 | 9258.2108 | 0 | 2812.622 | 0 | 9258.2108 | 0 | 3113.5791 | 0 | 9258.2108 | 0 | 10598.7482 | 12233.3667 | 12070.8328 | 12371.79
217168 | 0 | 242.131 | TRUE | 8194 | Non-CBSA East North Central | 6A | 6A | Hour0 | 4 | Cold | None | Standard Efficiency, No usage | East North Central | East North Central | Midwest | Not in a census Place | Electric, 80% Usage | EnergyStar, 80% Usage | Yes | Gas, 80% Usage | 75F | Yes | 2F | Night Setback | Not Applicable | G2600470 | G2600470, G26000400 | None | 318 Rated kWh, 80% Usage | 20 ft^2 | Fiberglass | 10% Leakage, R-4 | 2 ft | None | data/cambium/LRMER_MidCase_15_2025start,data/cambium/LRMER_LowRECost_15_2025start,data/cambium/LRMER_95DecarbBy2035_15_2025start,data/cambium/LRMER_LowRECost_25_2025start | kg/MWh,kg/MWh,kg/MWh,kg/MWh | /lib/resources/data/cambium/LRMER_MidCase_15_2025start/RFCMc.csv,/lib/resources/data/cambium/LRMER_LowRECost_15_2025start/RFCMc.csv,/lib/resources/data/cambium/LRMER_95DecarbBy2035_15_2025start/RFCMc.csv,/lib/resources/data/cambium/LRMER_LowRECost_25_2025start/RFCMc.csv | lb/MBtu,lb/MBtu,lb/MBtu,lb/MBtu | 195.9,195.9,195.9,195.9 | 147.3,147.3,147.3,147.3 | 177.8,177.8,177.8,177.8 | LRMER_MidCase_15_2025start,LRMER_LowRECost_15_2025start,LRMER_95DecarbBy2035_15_2025start,LRMER_LowRECost_25_2025start | CO2e,CO2e,CO2e,CO2e | 200.0,200.0,200.0,200.0 | 400%+ | RFCMc | Vented Attic | None | None | None | None | None | Single-Family Detached | Single-Family Detached | Single-Family Detached | 4000+ | 4000+ | Slab | None | 2 | 2 | <8 | None | Brick | No | Electricity | 55F | No | 0F | None | No Exterior Use | Uninsulated | 50% Usage | Heat Pump | 100% Conditioned | Heat Pump | Yes | None | No | ASHP, SEER 13, 7.7 HSPF | Ducted Heat Pump | Electricity ASHP | None | None | None | No | None | None | None | None | 200000+ | 140000+ | 150000+ | 2 ACH50 | R-7 | None | None | None | Unfinished, Uninsulated | Uninsulated | Brick, 12-in, 3-wythe, R-7 | Summer = 0.7, Winter = 0.85 | MISO | 100% LED | 100% Usage | 100% Usage | CR04 | None | EF 15.9 | None | None | None | None | None | None | None | None | Typical Efficiency | Cooling Season, 7 days/wk | Left/Right at 15ft | 2 | East | None | 50% | 85% | G26000400 | Not/partially in metro area | None | None | No | Hour10 | 103 | EF 17.6, 100% Usage | Composition Shingles | Stochastic | 1 | 1 | 2018 | 31 | 12 | 15 | None | MI | Owner | 1 | Low | Vacant | 1970s | 1960-79 | Electric Standard | Electricity | Yes | Pellston Rgnl Arpt | 45.57 | -84.8 | F12 B12 L12 R12 | Double, Clear, Metal, Air | 0 | 0 |  | 0 | 0 |  | 0 | 0 |  | 585.2629 | 0.24356 |  | 1869.5004 | 0.77801 |  | 0 | 0 |  | 0 | 0 |  | 1378.8994 | 0.57384 |  | 8778.3578 | 17534.7352 | 0 | 0 | 355.4952 | 0 | 0 |  | 0 | 0 | 0 |  | 21.9803 | 0.0091473 |  | 0 | 0 |  | 0 | 0 | 0 | 0 | 0 |  | 914.0887 | 0.38041 |  | 0 | 0 | 0 | 0 | 0 | 0 | 0 | 0 | 0 | 0 |  | 0 | 0 | 0 |  | 0 | 0 | 0 | 0 |  | 0 | 0 | 0 | 0 | 0 | 31438.3198 | 31438.3198 | 13.0833 |  | 31438.3198 | 31438.3198 | 0 | 0 | 0 | 5924.9265 | 0 | 0 | 0 | 13093.142 | 0 | 0 | 0 | 12051.5918 | 0 | 0 | 0 | 13754.7709 | 0 | 0 | 0 | 5924.9265 | 13093.142 | 12051.5918 | 13754.7709
217194 | 0 | 242.131 | TRUE | 885 | Non-CBSA East North Central | 5A | 5A | Hour2 | 2 | Cold | None | Standard Efficiency | East North Central | East North Central | Midwest | In another census Place | Electric, 100% Usage | Standard, 100% Usage | Yes | Electric, 100% Usage | 65F | No | 0F | None | Not Applicable | G2600650 | G2600650, G26001801 | None | 290 Rated kWh, 100% Usage | 20 ft^2 | Fiberglass | 20% Leakage, R-4 | 2 ft | None | data/cambium/LRMER_MidCase_15_2025start,data/cambium/LRMER_LowRECost_15_2025start,data/cambium/LRMER_95DecarbBy2035_15_2025start,data/cambium/LRMER_LowRECost_25_2025start | kg/MWh,kg/MWh,kg/MWh,kg/MWh | /lib/resources/data/cambium/LRMER_MidCase_15_2025start/RFCMc.csv,/lib/resources/data/cambium/LRMER_LowRECost_15_2025start/RFCMc.csv,/lib/resources/data/cambium/LRMER_95DecarbBy2035_15_2025start/RFCMc.csv,/lib/resources/data/cambium/LRMER_LowRECost_25_2025start/RFCMc.csv | lb/MBtu,lb/MBtu,lb/MBtu,lb/MBtu | 195.9,195.9,195.9,195.9 | 147.3,147.3,147.3,147.3 | 177.8,177.8,177.8,177.8 | LRMER_MidCase_15_2025start,LRMER_LowRECost_15_2025start,LRMER_95DecarbBy2035_15_2025start,LRMER_LowRECost_25_2025start | CO2e,CO2e,CO2e,CO2e | 200.0,200.0,200.0,200.0 | 300-400% | RFCMc | Vented Attic | None | None | None | None | None | Single-Family Detached | Single-Family Detached | Single-Family Detached | 750-999 | 0-1499 | Slab | None | 1 | 1 | <8 | None | Brick | No | Other Fuel | 65F | No | 0F | None | No Exterior Use | Uninsulated | 100% Usage | None | None | None | Yes | None | No | Other | Ducted Heating | None | None | None | None | No | None | None | None | None | 50000-59999 | 40000-59999 | 40000-59999 | 20 ACH50 | R-19 | None | None | None | Unfinished, Uninsulated | Uninsulated | Brick, 12-in, 3-wythe, Uninsulated | Summer = 0.7, Winter = 0.85 | MISO | 100% CFL | 100% Usage | 100% Usage | CR04 | None | None | EF 12, National Average | None | None | None | None | None | None | None | None | Cooling Season, 7 days/wk | Left/Right at 15ft | 2 | South | None | 100% | 85% | G26001801 | In metro area, not/partially in principal city | None | None | No | Hour13 | 103 | EF 10.5, 100% Usage | Composition Shingles | Stochastic | 1 | 1 | 2018 | 31 | 12 | 15 | None | MI | Owner | 1 | Medium | Occupied | 1950s | 1940-59 | Electric Standard | Electricity | Yes | Mason Jewett Fld | 42.57 | -84.42 | F18 B18 L18 R18 | Double, Clear, Non-metal, Air | 67.9925 | 0.26198 |  | 762.864 | 2.9394 |  | 28.4279 | 0.10954 |  | 0 | 0 |  | 0 | 0 |  | 91.1451 | 0.35119 |  | 319.7405 | 1.232 |  | 0 | 0 |  | 0 | 0 | 0 | 0 | 2729.957 | 36.0477 | 0.1389 |  | 0 | 399.1628 | 1.538 |  | 16.412 | 0.063237 |  | 1705.3806 | 6.571 |  | 0 | 0 | 0 | 405.6104 | 1.5629 |  | 727.1093 | 2.8016 |  | 0 | 0 | 0 | 0 | 0 | 0 | 0 | 0 | 0 | 0 |  | 0 | 0 | 0 |  | 0 | 0 | 0 | 0 |  | 0 | 0 | 0 | 0 | 0 | 7289.8498 | 7289.8498 | 28.0886 |  | 7289.8498 | 7289.8498 | 0 | 0 | 0 | 1295.6381 | 0 | 0 | 0 | 2935.7333 | 0 | 0 | 0 | 2760.0193 | 0 | 0 | 0 | 3063.9729 | 0 | 0 | 0 | 1295.6381 | 2935.7333 | 2760.0193 | 3063.9729
217221 | 0 | 242.131 | TRUE | 617 | CBSA Detroit-Warren-Dearborn, MI | 5A | 5A | Hour20 | 1 | Cold | None | Standard Efficiency | East North Central | East North Central | Midwest | In another census Place | Electric, 80% Usage | Standard, 80% Usage | Yes | Electric, 80% Usage | 76F | No | 0F | None | Double-Loaded Interior | G2601630 | G2601630, G26003213 | None | 290 Rated kWh, 80% Usage | 20 ft^2 | Fiberglass | 20% Leakage, R-6 | 2 ft | None | data/cambium/LRMER_MidCase_15_2025start,data/cambium/LRMER_LowRECost_15_2025start,data/cambium/LRMER_95DecarbBy2035_15_2025start,data/cambium/LRMER_LowRECost_25_2025start | kg/MWh,kg/MWh,kg/MWh,kg/MWh | /lib/resources/data/cambium/LRMER_MidCase_15_2025start/RFCMc.csv,/lib/resources/data/cambium/LRMER_LowRECost_15_2025start/RFCMc.csv,/lib/resources/data/cambium/LRMER_95DecarbBy2035_15_2025start/RFCMc.csv,/lib/resources/data/cambium/LRMER_LowRECost_25_2025start/RFCMc.csv | lb/MBtu,lb/MBtu,lb/MBtu,lb/MBtu | 195.9,195.9,195.9,195.9 | 147.3,147.3,147.3,147.3 | 177.8,177.8,177.8,177.8 | LRMER_MidCase_15_2025start,LRMER_LowRECost_15_2025start,LRMER_95DecarbBy2035_15_2025start,LRMER_LowRECost_25_2025start | CO2e,CO2e,CO2e,CO2e | 200.0,200.0,200.0,200.0 | 100-150% | RFCMc | None | Left | None | Top | 4 | None | 3 or 4 Unit | Multifamily with 2-4 Units | Multi-Family with 2 - 4 Units | 500-749 | 0-1499 | Unheated Basement | None | 2 | 2 | <8 | Brick, Medium/Dark | Wood Frame | No | Natural Gas | 72F | Yes | 6F | Day and Night +2h | No Exterior Use | Uninsulated | 50% Usage | AC, SEER 15 | 100% Conditioned | Central AC | Yes | None | No | Fuel Furnace, 80% AFUE | Ducted Heating | Natural Gas Fuel Furnace | None | None | None | No | None | None | None | None | 10000-14999 | <20000 | <20000 | 5 ACH50 | None | Uninsulated | Uninsulated | Uninsulated | Finished, R-19 | None | Wood Stud, R-19 | Summer = 0.7, Winter = 0.85 | MISO | 100% CFL | 100% Usage | 100% Usage | CR04 | None | EF 17.6 | EF 12, National Average | None | None | None | None | None | None | None | None | Cooling Season, 7 days/wk | 12 | 1 | South | None | 50% | 96% | G26003213 | In metro area, not/partially in principal city | None | None | None | Hour16 | 103 | EF 17.6, 100% Usage | Composition Shingles | Stochastic | 1 | 1 | 2018 | 31 | 12 | 15 | None | MI | Renter | 1 | Low | Occupied | 2000s | 2000-09 | Natural Gas Standard | Natural Gas | Yes | Detroit Metropolita | 42.22 | -83.35 | F12 B12 L12 R12 | Double, Clear, Metal, Air | 67.9925 | 0.37578 |  | 441.9512 | 2.4426 |  | 16.412 | 0.090705 |  | 228.3024 | 1.2618 |  | 856.3537 | 4.7328 |  | 48.3567 | 0.26726 |  | 319.7405 | 1.7671 |  | 26.3764 | 0.14578 |  | 0 | 0 | 0 | 0 | 0 | 32.824 | 0.18141 |  | 0 | 325.602 | 1.7995 |  | 16.412 | 0.090705 |  | 621.0176 | 3.4322 |  | 0 | 0 | 0 | 277.5383 | 1.5339 |  | 868.0765 | 4.7976 |  | 0 | 0 | 0 | 0 | 0 | 0 | 0 | 0 | 4654.5547 | 25.7245 |  | 0 | 2322.0021 | 12.8331 |  | 0 | 0 | 0 | 0 |  | 0 | 0 | 0 | 0 | 0 | 11123.2194 | 11123.2194 | 61.4752 |  | 4146.9556 | 4146.9556 | 0 | 6976.2638 | 0 | 753.3675 | 0 | 1590.4604 | 0 | 1679.2361 | 0 | 1590.4604 | 0 | 1593.8016 | 0 | 1590.4604 | 0 | 1751.1954 | 0 | 1590.4604 | 0 | 2343.8279 | 3269.6966 | 3184.262 | 3341.6558
217305 | 0 | 242.131 | TRUE | 1220 | Non-CBSA East North Central | 5A | 5A | Hour22 | 3 | Cold | None | Standard Efficiency | East North Central | East North Central | Midwest | In another census Place | Electric, 120% Usage | Standard, 120% Usage | Yes | Electric, 120% Usage | 67F | No | 0F | None | Not Applicable | G2601610 | G2601610, G26002701 | None | None | 20 ft^2 | Fiberglass | 0% Leakage, Uninsulated | 2 ft | None | data/cambium/LRMER_MidCase_15_2025start,data/cambium/LRMER_LowRECost_15_2025start,data/cambium/LRMER_95DecarbBy2035_15_2025start,data/cambium/LRMER_LowRECost_25_2025start | kg/MWh,kg/MWh,kg/MWh,kg/MWh | /lib/resources/data/cambium/LRMER_MidCase_15_2025start/RFCMc.csv,/lib/resources/data/cambium/LRMER_LowRECost_15_2025start/RFCMc.csv,/lib/resources/data/cambium/LRMER_95DecarbBy2035_15_2025start/RFCMc.csv,/lib/resources/data/cambium/LRMER_LowRECost_25_2025start/RFCMc.csv | lb/MBtu,lb/MBtu,lb/MBtu,lb/MBtu | 195.9,195.9,195.9,195.9 | 147.3,147.3,147.3,147.3 | 177.8,177.8,177.8,177.8 | LRMER_MidCase_15_2025start,LRMER_LowRECost_15_2025start,LRMER_95DecarbBy2035_15_2025start,LRMER_LowRECost_25_2025start | CO2e,CO2e,CO2e,CO2e | 200.0,200.0,200.0,200.0 | 300-400% | RFCMc | Vented Attic | None | None | None | None | None | Single-Family Detached | Single-Family Detached | Single-Family Detached | 1000-1499 | 0-1499 | Heated Basement | None | 1 | 1 | <8 | None | Brick | No | Natural Gas | 65F | Yes | 3F | Day and Night | No Exterior Use | Uninsulated | 200% Usage | AC, SEER 10 | 100% Conditioned | Central AC | Yes | None | No | Fuel Furnace, 80% AFUE | Ducted Heating | Natural Gas Fuel Furnace | None | None | None | No | None | None | None | None | 50000-59999 | 40000-59999 | 40000-59999 | 20 ACH50 | R-38 | Uninsulated | Uninsulated | Uninsulated | Unfinished, Uninsulated | None | Brick, 12-in, 3-wythe, R-7 | Summer = 0.7, Winter = 0.85 | MISO | 100% CFL | 100% Usage | 100% Usage | CR04 | None | None | EF 12, National Average | None | None | None | None | None | None | None | None | Cooling Season, 7 days/wk | Left/Right at 15ft | 2 | South | None | 200% | 85% | G26002701 | In metro area, not/partially in principal city | None | None | No | Hour11 | 103 | EF 17.6, 100% Usage | Asphalt Shingles, Medium | Stochastic | 1 | 1 | 2018 | 31 | 12 | 15 | None | MI | Owner | 1 | High | Occupied | 1970s | 1960-79 | Electric Standard | Electricity | Yes | Ann Arbor Municipal | 42.22 | -83.75 | F15 B15 L15 R15 | Double, Clear, Non-metal, Air | 67.9925 | 0.19004 |  | 915.261 | 2.5582 |  | 34.2893 | 0.095841 |  | 252.6273 | 0.70611 |  | 2841.031 | 7.9409 |  | 0 | 0 |  | 319.7405 | 0.8937 |  | 411.4718 | 1.1501 |  | 0 | 0 | 0 | 0 | 4799.3318 | 40.1507 | 0.11222 |  | 0 | 491.1871 | 1.3729 |  | 21.9803 | 0.061437 |  | 3581.6215 | 10.0109 |  | 0 | 0 | 0 | 486.498 | 1.3598 |  | 434.0383 | 1.2132 |  | 0 | 0 | 0 | 0 | 0 | 0 | 0 | 0 | 16152.612 | 45.1479 |  | 0 | 0 | 0 |  | 0 | 0 | 0 | 0 |  | 0 | 0 | 0 | 0 | 0 | 30849.54 | 30849.54 | 86.227 |  | 14697.2211 | 14697.2211 | 0 | 16152.612 | 0 | 2607.6581 | 0 | 3682.4538 | 0 | 5880.7384 | 0 | 3682.4538 | 0 | 5580.7424 | 0 | 3682.4538 | 0 | 6113.7584 | 0 | 3682.4538 | 0 | 6290.1119 | 9563.1923 | 9263.1962 | 9796.2122
217311 | 0 | 242.131 | TRUE | 1220 | Non-CBSA East North Central | 5A | 5A | Hour3 | 3 | Cold | None | Standard Efficiency, No usage | East North Central | East North Central | Midwest | Not in a census Place | Gas, 120% Usage | Standard, 120% Usage | Yes | Gas, 120% Usage | 65F | No | 0F | None | Not Applicable | G2600750 | G2600750, G26002600 | None | 290 Rated kWh, 120% Usage | 20 ft^2 | Fiberglass | 30% Leakage, R-4 | 2 ft | None | data/cambium/LRMER_MidCase_15_2025start,data/cambium/LRMER_LowRECost_15_2025start,data/cambium/LRMER_95DecarbBy2035_15_2025start,data/cambium/LRMER_LowRECost_25_2025start | kg/MWh,kg/MWh,kg/MWh,kg/MWh | /lib/resources/data/cambium/LRMER_MidCase_15_2025start/RFCMc.csv,/lib/resources/data/cambium/LRMER_LowRECost_15_2025start/RFCMc.csv,/lib/resources/data/cambium/LRMER_95DecarbBy2035_15_2025start/RFCMc.csv,/lib/resources/data/cambium/LRMER_LowRECost_25_2025start/RFCMc.csv | lb/MBtu,lb/MBtu,lb/MBtu,lb/MBtu | 195.9,195.9,195.9,195.9 | 147.3,147.3,147.3,147.3 | 177.8,177.8,177.8,177.8 | LRMER_MidCase_15_2025start,LRMER_LowRECost_15_2025start,LRMER_95DecarbBy2035_15_2025start,LRMER_LowRECost_25_2025start | CO2e,CO2e,CO2e,CO2e | 200.0,200.0,200.0,200.0 | 300-400% | RFCMc | Vented Attic | None | None | None | None | None | Single-Family Detached | Single-Family Detached | Single-Family Detached | 1000-1499 | 0-1499 | Slab | None | 1 | 1 | <8 | None | Brick | No | Natural Gas | 55F | Yes | 3F | Day and Night -5h | No Exterior Use | Uninsulated | 200% Usage | AC, SEER 15 | 100% Conditioned | Central AC | Yes | None | No | Fuel Furnace, 80% AFUE | Ducted Heating | Natural Gas Fuel Furnace | None | None | None | No | None | None | None | None | 50000-59999 | 40000-59999 | 40000-59999 | 30 ACH50 | R-13 | None | None | None | Unfinished, Uninsulated | Uninsulated | Brick, 12-in, 3-wythe, Uninsulated | Summer = 0.7, Winter = 0.85 | MISO | 100% Incandescent | 100% Usage | 100% Usage | CR04 | None | None | None | None | None | None | None | None | None | None | None | Cooling Season, 7 days/wk | Left/Right at 15ft | 2 | West | None | 200% | 85% | G26002600 | In metro area, not/partially in principal city | None | None | No | Hour18 | 103 | EF 17.6, 100% Usage | Composition Shingles | Stochastic | 1 | 1 | 2018 | 31 | 12 | 15 | None | MI | Owner | 1 | High | Vacant | 1960s | 1960-79 | Natural Gas Standard | Natural Gas | Yes | Jackson Co Reynolds | 42.26 | -84.46 | F9 B9 L9 R9 | Double, Clear, Non-metal, Air | 0 | 0 |  | 0 | 0 |  | 0 | 0 |  | 330.2911 | 0.92319 |  | 2984.9288 | 8.3431 |  | 0 | 0 |  | 0 | 0 |  | 446.6403 | 1.2484 |  | 0 | 0 | 0 | 0 | 0 | 0 | 0 |  | 0 | 0 | 0 |  | 21.9803 | 0.061437 |  | 0 | 0 |  | 0 | 0 | 0 | 0 | 0 |  | 434.0383 | 1.2132 |  | 0 | 0 | 0 | 0 | 0 | 0 | 0 | 0 | 17447.9862 | 48.7686 |  | 0 | 1743.7729 | 4.874 |  | 0 | 0 | 0 | 0 |  | 0 | 0 | 0 | 0 | 0 | 23409.3448 | 23409.3448 | 65.431 |  | 4217.8788 | 4217.8788 | 0 | 19191.4659 | 0 | 782.7739 | 0 | 4375.2831 | 0 | 1706.923 | 0 | 4375.2831 | 0 | 1658.5909 | 0 | 4375.2831 | 0 | 1754.2059 | 0 | 4375.2831 | 0 | 5158.0569 | 6082.206 | 6033.8739 | 6129.489
217409 | 0 | 242.131 | TRUE | 853 | CBSA Detroit-Warren-Dearborn, MI | 5A | 5A | Hour2 | 2 | Cold | None | Standard Efficiency | East North Central | East North Central | Midwest | MI, Detroit | Gas, 120% Usage | EnergyStar, 120% Usage | Yes | Gas, 120% Usage | 78F | Yes | 5F | Day Setup and Night Setback +2h | Double-Loaded Interior | G2601630 | G2601630, G26003212 | None | None | 20 ft^2 | Fiberglass | 20% Leakage, Uninsulated | 2 ft | None | data/cambium/LRMER_MidCase_15_2025start,data/cambium/LRMER_LowRECost_15_2025start,data/cambium/LRMER_95DecarbBy2035_15_2025start,data/cambium/LRMER_LowRECost_25_2025start | kg/MWh,kg/MWh,kg/MWh,kg/MWh | /lib/resources/data/cambium/LRMER_MidCase_15_2025start/RFCMc.csv,/lib/resources/data/cambium/LRMER_LowRECost_15_2025start/RFCMc.csv,/lib/resources/data/cambium/LRMER_95DecarbBy2035_15_2025start/RFCMc.csv,/lib/resources/data/cambium/LRMER_LowRECost_25_2025start/RFCMc.csv | lb/MBtu,lb/MBtu,lb/MBtu,lb/MBtu | 195.9,195.9,195.9,195.9 | 147.3,147.3,147.3,147.3 | 177.8,177.8,177.8,177.8 | LRMER_MidCase_15_2025start,LRMER_LowRECost_15_2025start,LRMER_95DecarbBy2035_15_2025start,LRMER_LowRECost_25_2025start | CO2e,CO2e,CO2e,CO2e | 200.0,200.0,200.0,200.0 | 400%+ | RFCMc | None | Right | None | Bottom | 4 | None | 3 or 4 Unit | Multifamily with 2-4 Units | Multi-Family with 2 - 4 Units | 750-999 | 0-1499 | Unheated Basement | None | 2 | 2 | <8 | None | Brick | No | Natural Gas | 70F | No | 0F | None | No Exterior Use | Uninsulated | 200% Usage | None | None | None | Yes | Heating Only | No | Shared Heating | Ducted Heating | Natural Gas Shared Heating | None | None | Boiler Baseboards Heating Only, Natural Gas | No | None | None | None | None | 50000-59999 | 40000-59999 | 40000-59999 | 7 ACH50 | None | Uninsulated | Uninsulated | Uninsulated | Finished, R-30 | None | Brick, 12-in, 3-wythe, Uninsulated | Summer = 0.7, Winter = 0.85 | MISO | 100% Incandescent | 100% Usage | 100% Usage | CR04 | None | None | None | None | None | None | None | None | None | None | None | Cooling Season, 7 days/wk | 4 | 1 | East | None | 200% | 96% | G26003212 | In metro area, principal city | None | None | None | Hour16 | 103 | EF 15.9, 100% Usage | Asphalt Shingles, Medium | Stochastic | 1 | 1 | 2018 | 31 | 12 | 15 | None | MI | Renter | 1 | High | Occupied | <1940 | <1940 | Natural Gas Standard | Natural Gas | No | Detroit Metropolita | 42.22 | -83.35 | F6 B6 L6 R6 | Single, Clear, Metal | 67.9925 | 0.27181 |  | 31.0655 | 0.12419 |  | 20.2219 | 0.08084 |  | 0 | 0 |  | 0 | 0 |  | 0 | 0 |  | 0 | 0 |  | 152.9831 | 0.61157 |  | 0 | 0 | 0 | 0 | 0 | 142.7256 | 0.57057 |  | 0 | 1220.3479 | 4.8785 |  | 16.412 | 0.065609 |  | 2656.3962 | 10.6194 |  | 0 | 0 | 0 | 28.4279 | 0.11364 |  | 480.0504 | 1.9191 |  | 0 | 0 | 0 | 0 | 412.9371 | 0 | 0 | 0 | 10844.8019 | 43.3538 |  | 0 | 4336.5726 | 17.3361 |  | 0 | 0 | 833.7872 | 3.3332 |  | 0 | 0 | 0 | 0 | 0 | 21244.7219 | 21244.7219 | 84.9291 |  | 4816.623 | 4816.623 | 0 | 16428.0988 | 0 | 863.6031 | 0 | 3745.246 | 0 | 1957.9746 | 0 | 3745.246 | 0 | 1833.4126 | 0 | 3745.246 | 0 | 2036.5241 | 0 | 3745.246 | 0 | 4608.8491 | 5703.2205 | 5578.6586 | 5781.77
217440 | 0 | 242.131 | TRUE | 1675 | Non-CBSA East North Central | 5A | 5A | Hour4 | 3 | Cold | None | Standard Efficiency | East North Central | East North Central | Midwest | In another census Place | Gas, 120% Usage | Standard, 120% Usage | Yes | Gas, 120% Usage | 75F | Yes | 2F | Day Setup and Night Setback +1h | Not Applicable | G2600650 | G2600650, G26001801 | None | None | 20 ft^2 | Fiberglass | 10% Leakage, R-8 | 2 ft | None | data/cambium/LRMER_MidCase_15_2025start,data/cambium/LRMER_LowRECost_15_2025start,data/cambium/LRMER_95DecarbBy2035_15_2025start,data/cambium/LRMER_LowRECost_25_2025start | kg/MWh,kg/MWh,kg/MWh,kg/MWh | /lib/resources/data/cambium/LRMER_MidCase_15_2025start/RFCMc.csv,/lib/resources/data/cambium/LRMER_LowRECost_15_2025start/RFCMc.csv,/lib/resources/data/cambium/LRMER_95DecarbBy2035_15_2025start/RFCMc.csv,/lib/resources/data/cambium/LRMER_LowRECost_25_2025start/RFCMc.csv | lb/MBtu,lb/MBtu,lb/MBtu,lb/MBtu | 195.9,195.9,195.9,195.9 | 147.3,147.3,147.3,147.3 | 177.8,177.8,177.8,177.8 | LRMER_MidCase_15_2025start,LRMER_LowRECost_15_2025start,LRMER_95DecarbBy2035_15_2025start,LRMER_LowRECost_25_2025start | CO2e,CO2e,CO2e,CO2e | 200.0,200.0,200.0,200.0 | 400%+ | RFCMc | Vented Attic | None | Middle | None | None | 24 | Single-Family Attached | Single-Family Attached | Single-Family Attached | 1500-1999 | 1500-2499 | Slab | None | 1 | 1 | <8 | Vinyl, Light | Wood Frame | No | Natural Gas | 68F | No | 0F | None | No Exterior Use | Uninsulated | 200% Usage | AC, SEER 13 | 100% Conditioned | Central AC | Yes | None | No | Fuel Furnace, 92.5% AFUE | Ducted Heating | Natural Gas Fuel Furnace | None | None | None | No | None | None | None | None | 80000-99999 | 80000-99999 | 60000-99999 | 7 ACH50 | R-49 | None | None | None | Unfinished, Uninsulated | 2ft R5 Perimeter, Vertical | Wood Stud, R-11 | Summer = 0.7, Winter = 0.85 | MISO | 100% Incandescent | 100% Usage | 100% Usage | CR04 | None | None | None | None | Gas Grill | None | None | None | None | None | None | Cooling Season, 7 days/wk | 12 | 2 | West | None | 200% | 104% | G26001801 | In metro area, not/partially in principal city | None | None | No | Hour11 | 103 | EF 17.6, 100% Usage | Composition Shingles | Stochastic | 1 | 1 | 2018 | 31 | 12 | 15 | None | MI | Owner | 1 | High | Occupied | 2000s | 2000-09 | Natural Gas Standard | Natural Gas | Yes | Mason Jewett Fld | 42.57 | -84.42 | F12 B12 L12 R12 | Double, Clear, Non-metal, Air | 67.9925 | 0.13842 |  | 75.6123 | 0.15393 |  | 31.6517 | 0.064437 |  | 277.8314 | 0.56561 |  | 1354.5745 | 2.7577 |  | 0 | 0 |  | 0 | 0 |  | 59.2004 | 0.12052 |  | 0 | 0 | 0 | 0 | 0 | 183.7556 | 0.37409 |  | 0 | 1926.0631 | 3.9211 |  | 21.9803 | 0.044748 |  | 4028.848 | 8.202 |  | 0 | 0 | 0 | 31.9447 | 0.065034 |  | 434.0383 | 0.88362 |  | 0 | 0 | 0 | 0 | 1004.9407 | 0 | 741.1767 | 0 | 5417.1257 | 11.0283 |  | 0 | 6407.7059 | 13.0449 |  | 0 | 0 | 937.2413 | 1.9081 |  | 0 | 0 | 0 | 0 | 0 | 23001.6829 | 23001.6829 | 46.8273 |  | 8493.1996 | 8493.1996 | 0 | 14508.1902 | 0 | 1557.8589 | 0 | 3307.6006 | 0 | 3481.2942 | 0 | 3307.6006 | 0 | 3274.1114 | 0 | 3307.6006 | 0 | 3641.8686 | 0 | 3307.6006 | 0 | 4865.4595 | 6788.8948 | 6581.7119 | 6949.4692
217444 | 0 | 242.131 | TRUE | 617 | CBSA Detroit-Warren-Dearborn, MI | 5A | 5A | Hour12 | 2 | Cold | None | Standard Efficiency | East North Central | East North Central | Midwest | MI, Detroit | None | None | None | Electric, 100% Usage | 72F | Yes | 2F | Day and Night Setup +5h | Double-Loaded Interior | G2601630 | G2601630, G26003208 | None | None | 20 ft^2 | Fiberglass | None | 2 ft | None | data/cambium/LRMER_MidCase_15_2025start,data/cambium/LRMER_LowRECost_15_2025start,data/cambium/LRMER_95DecarbBy2035_15_2025start,data/cambium/LRMER_LowRECost_25_2025start | kg/MWh,kg/MWh,kg/MWh,kg/MWh | /lib/resources/data/cambium/LRMER_MidCase_15_2025start/RFCMc.csv,/lib/resources/data/cambium/LRMER_LowRECost_15_2025start/RFCMc.csv,/lib/resources/data/cambium/LRMER_95DecarbBy2035_15_2025start/RFCMc.csv,/lib/resources/data/cambium/LRMER_LowRECost_25_2025start/RFCMc.csv | lb/MBtu,lb/MBtu,lb/MBtu,lb/MBtu | 195.9,195.9,195.9,195.9 | 147.3,147.3,147.3,147.3 | 177.8,177.8,177.8,177.8 | LRMER_MidCase_15_2025start,LRMER_LowRECost_15_2025start,LRMER_95DecarbBy2035_15_2025start,LRMER_LowRECost_25_2025start | CO2e,CO2e,CO2e,CO2e | 200.0,200.0,200.0,200.0 | 150-200% | RFCMc | None | Middle | None | Middle | 67 | None | 50 or more Unit | Multifamily with 5+ units, 4-7 stories | Multi-Family with 5+ Units | 500-749 | 0-1499 | Slab | None | 5 | 4+ | <8 | None | Brick | No | Electricity | 72F | No | 0F | None | No Exterior Use | Uninsulated | 100% Usage | Room AC, EER 8.5 | 40% Conditioned | Room AC | No | None | Yes | Electric Baseboard, 100% Efficiency | Non-Ducted Heating | Electricity Baseboard | None | None | None | No | None | None | None | None | 20000-24999 | 20000-39999 | 20000-39999 | 25 ACH50 | None | None | None | None | Finished, R-38 | Uninsulated | Brick, 12-in, 3-wythe, Uninsulated | Summer = 0.7, Winter = 0.85 | MISO | 100% Incandescent | 100% Usage | 100% Usage | CR04 | None | None | None | None | None | None | None | None | None | None | None | Cooling Season, 7 days/wk | 12 | 1 | Southeast | None | 100% | 89% | G26003208 | In metro area, principal city | None | None | None | Hour17 | 103 | EF 17.6, 100% Usage | Asphalt Shingles, Medium | Stochastic | 1 | 1 | 2018 | 31 | 12 | 15 | None | MI | Renter | 1 | Medium | Occupied | 1960s | 1960-79 | Electric Standard | Electricity | No | Detroit Metropolita | 42.22 | -83.35 | F12 B12 L12 R12 | Double, Clear, Non-metal, Air | 67.9925 | 0.37578 |  | 0 | 0 |  | 0 | 0 |  | 0 | 0 |  | 352.5645 | 1.9485 |  | 0 | 0 |  | 0 | 0 |  | 0 | 0 |  | 0 | 2855.9776 | 0 | 0 | 1373.6241 | 130.7097 | 0.7224 |  | 0 | 1017.8358 | 5.6253 |  | 16.412 | 0.090705 |  | 1151.4762 | 6.3639 |  | 0 | 0 | 0 | 346.9961 | 1.9178 |  | 434.0383 | 2.3988 |  | 0 | 0 | 0 | 0 | 0 | 0 | 0 | 0 | 0 | 0 |  | 0 | 0 | 0 |  | 0 | 0 | 0 | 0 |  | 0 | 0 | 0 | 0 | 0 | 7747.9199 | 7747.9199 | 42.8208 |  | 7747.9199 | 7747.9199 | 0 | 0 | 0 | 1406.7342 | 0 | 0 | 0 | 3164.3216 | 0 | 0 | 0 | 2942.729 | 0 | 0 | 0 | 3320.7956 | 0 | 0 | 0 | 1406.7342 | 3164.3216 | 2942.729 | 3320.7956
217453 | 0 | 242.131 | TRUE | 3301 | CBSA Detroit-Warren-Dearborn, MI | 5A | 5A | Hour23 | 4 | Cold | None | Standard Efficiency | East North Central | East North Central | Midwest | Not in a census Place | Gas, 120% Usage | EnergyStar, 120% Usage | Yes | Electric, 120% Usage | 76F | No | 0F | None | Not Applicable | G2601630 | G2601630, G26003201 | None | 318 Rated kWh, 120% Usage | 20 ft^2 | Fiberglass | 20% Leakage, Uninsulated | 2 ft | None | data/cambium/LRMER_MidCase_15_2025start,data/cambium/LRMER_LowRECost_15_2025start,data/cambium/LRMER_95DecarbBy2035_15_2025start,data/cambium/LRMER_LowRECost_25_2025start | kg/MWh,kg/MWh,kg/MWh,kg/MWh | /lib/resources/data/cambium/LRMER_MidCase_15_2025start/RFCMc.csv,/lib/resources/data/cambium/LRMER_LowRECost_15_2025start/RFCMc.csv,/lib/resources/data/cambium/LRMER_95DecarbBy2035_15_2025start/RFCMc.csv,/lib/resources/data/cambium/LRMER_LowRECost_25_2025start/RFCMc.csv | lb/MBtu,lb/MBtu,lb/MBtu,lb/MBtu | 195.9,195.9,195.9,195.9 | 147.3,147.3,147.3,147.3 | 177.8,177.8,177.8,177.8 | LRMER_MidCase_15_2025start,LRMER_LowRECost_15_2025start,LRMER_95DecarbBy2035_15_2025start,LRMER_LowRECost_25_2025start | CO2e,CO2e,CO2e,CO2e | 200.0,200.0,200.0,200.0 | 200-300% | RFCMc | Vented Attic | None | None | None | None | None | Single-Family Detached | Single-Family Detached | Single-Family Detached | 3000-3999 | 2500-3999 | Unheated Basement | 2 Car | 2 | 2 | <8 | Vinyl, Light | Brick | No | Natural Gas | 70F | No | 0F | None | No Exterior Use | Uninsulated | 200% Usage | AC, SEER 10 | 80% Conditioned | Central AC | Yes | None | No | Fuel Furnace, 80% AFUE | Ducted Heating | Natural Gas Fuel Furnace | None | None | None | No | None | None | None | None | 50000-59999 | 40000-59999 | 40000-59999 | 15 ACH50 | R-30 | Uninsulated | Uninsulated | Uninsulated | Unfinished, Uninsulated | None | Brick, 12-in, 3-wythe, R-7 | Summer = 0.7, Winter = 0.85 | MISO | 100% Incandescent | 100% Usage | 100% Usage | CR04 | None | None | None | None | None | None | None | None | None | None | None | Cooling Season, 7 days/wk | Left/Right at 15ft | 4 | Southeast | None | 200% | 85% | G26003201 | In metro area, not/partially in principal city | None | None | No | Hour21 | 103 | EF 17.6, 100% Usage | Asphalt Shingles, Medium | Stochastic | 1 | 1 | 2018 | 31 | 12 | 15 | None | MI | Owner | 1 | High | Occupied | 1970s | 1960-79 | Electric Standard | Electricity | Yes | Detroit Metropolita | 42.22 | -83.35 | F12 B12 L12 R12 | Double, Clear, Non-metal, Air | 67.9925 | 0.070238 |  | 69.4578 | 0.071751 |  | 45.426 | 0.046926 |  | 131.5889 | 0.13593 |  | 2909.6096 | 3.0057 |  | 206.322 | 0.21313 |  | 0 | 0 |  | 1477.3713 | 1.5262 |  | 0 | 0 | 0 | 0 | 8081.4348 | 264.9362 | 0.27368 |  | 99.9372 | 3321.6675 | 3.4313 |  | 21.9803 | 0.022706 |  | 5652.4617 | 5.8391 |  | 0 | 0 | 0 | 644.7564 | 0.66605 |  | 434.0383 | 0.44837 |  | 0 | 0 | 0 | 0 | 924.6392 | 0 | 0 | 0 | 58368.0343 | 60.2954 |  | 0 | 0 | 0 |  | 0 | 0 | 0 | 0 |  | 0 | 0 | 0 | 0 | 0 | 82722.2402 | 82722.2402 | 85.4538 |  | 23429.5667 | 23429.5667 | 0 | 59292.6735 | 0 | 4178.4013 | 0 | 13517.4867 | 0 | 9390.3055 | 0 | 13517.4867 | 0 | 8880.3144 | 0 | 13517.4867 | 0 | 9817.3197 | 0 | 13517.4867 | 0 | 17695.888 | 22907.7922 | 22397.8011 | 23334.8064
217456 | 0 | 242.131 | TRUE | 1690 | CBSA Detroit-Warren-Dearborn, MI | 5A | 5A | Hour5 | 3 | Cold | None | Standard Efficiency | East North Central | East North Central | Midwest | MI, Detroit | Gas, 80% Usage | EnergyStar, 80% Usage | Yes | Gas, 80% Usage | 67F | No | 0F | None | Not Applicable | G2601630 | G2601630, G26003211 | None | 290 Rated kWh, 80% Usage | 20 ft^2 | Fiberglass | 20% Leakage, Uninsulated | 2 ft | None | data/cambium/LRMER_MidCase_15_2025start,data/cambium/LRMER_LowRECost_15_2025start,data/cambium/LRMER_95DecarbBy2035_15_2025start,data/cambium/LRMER_LowRECost_25_2025start | kg/MWh,kg/MWh,kg/MWh,kg/MWh | /lib/resources/data/cambium/LRMER_MidCase_15_2025start/RFCMc.csv,/lib/resources/data/cambium/LRMER_LowRECost_15_2025start/RFCMc.csv,/lib/resources/data/cambium/LRMER_95DecarbBy2035_15_2025start/RFCMc.csv,/lib/resources/data/cambium/LRMER_LowRECost_25_2025start/RFCMc.csv | lb/MBtu,lb/MBtu,lb/MBtu,lb/MBtu | 195.9,195.9,195.9,195.9 | 147.3,147.3,147.3,147.3 | 177.8,177.8,177.8,177.8 | LRMER_MidCase_15_2025start,LRMER_LowRECost_15_2025start,LRMER_95DecarbBy2035_15_2025start,LRMER_LowRECost_25_2025start | CO2e,CO2e,CO2e,CO2e | 200.0,200.0,200.0,200.0 | 0-100% | RFCMc | Vented Attic | None | None | None | None | None | Single-Family Detached | Single-Family Detached | Single-Family Detached | 1500-1999 | 1500-2499 | Unheated Basement | None | 2 | 2 | <8 | None | Brick | No | Natural Gas | 68F | Yes | 3F | Day and Night -5h | No Exterior Use | Uninsulated | 50% Usage | AC, SEER 13 | 100% Conditioned | Central AC | Yes | None | No | Fuel Furnace, 80% AFUE | Ducted Heating | Natural Gas Fuel Furnace | None | None | None | No | None | None | None | None | <10000 | <20000 | <20000 | 15 ACH50 | R-19 | Uninsulated | Uninsulated | Uninsulated | Unfinished, Uninsulated | None | Brick, 12-in, 3-wythe, Uninsulated | Summer = 0.7, Winter = 0.85 | MISO | 100% LED | 100% Usage | 100% Usage | CR04 | None | None | None | None | None | None | None | None | None | None | None | Cooling Season, 7 days/wk | Left/Right at 15ft | 1 | East | None | 50% | 85% | G26003211 | In metro area, principal city | None | None | No | Hour7 | 103 | EF 15.9, 100% Usage | Asphalt Shingles, Medium | Stochastic | 1 | 1 | 2018 | 31 | 12 | 15 | None | MI | Renter | 1 | Low | Occupied | 1940s | 1940-59 | Natural Gas Standard | Natural Gas | Yes | Detroit Metropolita | 42.22 | -83.35 | F12 B12 L12 R12 | Double, Low-E, Non-metal, Air, M-Gain | 67.9925 | 0.13719 |  | 19.6358 | 0.03962 |  | 12.8951 | 0.026019 |  | 688.4239 | 1.3891 |  | 3553.1937 | 7.1695 |  | 45.1329 | 0.091067 |  | 0 | 0 |  | 961.2731 | 1.9396 |  | 0 | 0 | 0 | 0 | 0 | 30.7725 | 0.062091 |  | 0 | 473.6028 | 0.95561 |  | 21.9803 | 0.044351 |  | 829.0981 | 1.6729 |  | 0 | 0 | 0 | 18.4635 | 0.037255 |  | 480.0504 | 0.96862 |  | 0 | 0 | 0 | 0 | 262.0055 | 0 | 0 | 0 | 37977.0285 | 76.6282 |  | 0 | 2192.7577 | 4.4244 |  | 0 | 0 | 543.9399 | 1.0975 |  | 0 | 0 | 0 | 0 | 0 | 48178.2463 | 48178.2463 | 97.2117 |  | 7202.8077 | 7202.8077 | 0 | 40975.4386 | 0 | 1339.7354 | 0 | 9341.5498 | 0 | 2940.858 | 0 | 9341.5498 | 0 | 2822.6491 | 0 | 9341.5498 | 0 | 3040.7295 | 0 | 9341.5498 | 0 | 10681.2852 | 12282.4078 | 12164.1989 | 12382.2793
217497 | 0 | 242.131 | TRUE | 853 | Non-CBSA East North Central | 5A | 5A | Hour22 | 2 | Cold | None | Standard Efficiency | East North Central | East North Central | Midwest | In another census Place | Electric, 100% Usage | EnergyStar, 100% Usage | Yes | Electric, 100% Usage | 70F | Yes | 2F | Night Setback | Double-Loaded Interior | G2600270 | G2600270, G26002300 | None | None | 20 ft^2 | Fiberglass | 20% Leakage, R-4 | 2 ft | None | data/cambium/LRMER_MidCase_15_2025start,data/cambium/LRMER_LowRECost_15_2025start,data/cambium/LRMER_95DecarbBy2035_15_2025start,data/cambium/LRMER_LowRECost_25_2025start | kg/MWh,kg/MWh,kg/MWh,kg/MWh | /lib/resources/data/cambium/LRMER_MidCase_15_2025start/RFCMc.csv,/lib/resources/data/cambium/LRMER_LowRECost_15_2025start/RFCMc.csv,/lib/resources/data/cambium/LRMER_95DecarbBy2035_15_2025start/RFCMc.csv,/lib/resources/data/cambium/LRMER_LowRECost_25_2025start/RFCMc.csv | lb/MBtu,lb/MBtu,lb/MBtu,lb/MBtu | 195.9,195.9,195.9,195.9 | 147.3,147.3,147.3,147.3 | 177.8,177.8,177.8,177.8 | LRMER_MidCase_15_2025start,LRMER_LowRECost_15_2025start,LRMER_95DecarbBy2035_15_2025start,LRMER_LowRECost_25_2025start | CO2e,CO2e,CO2e,CO2e | 200.0,200.0,200.0,200.0 | 150-200% | RFCMc | None | Not Applicable | None | Top | 2 | None | 2 Unit | Multifamily with 2-4 Units | Multi-Family with 2 - 4 Units | 750-999 | 0-1499 | Slab | None | 2 | 2 | <8 | Wood, Medium/Dark | Wood Frame | No | Natural Gas | 68F | No | 0F | None | No Exterior Use | Uninsulated | 100% Usage | AC, SEER 13 | 100% Conditioned | Central AC | Yes | None | No | Fuel Furnace, 80% AFUE | Ducted Heating | Natural Gas Fuel Furnace | None | None | None | No | None | None | None | None | 25000-29999 | 20000-39999 | 20000-39999 | 15 ACH50 | None | None | None | None | Finished, R-13 | 2ft R5 Perimeter, Vertical | Wood Stud, R-15 | Summer = 0.7, Winter = 0.85 | PJM | 100% CFL | 100% Usage | 100% Usage | CR04 | None | None | None | None | None | None | None | None | None | None | None | Cooling Season, 7 days/wk | 12 | 2 | North | None | 100% | 96% | G26002300 | In metro area, not/partially in principal city | None | None | None | Hour15 | 104 | EF 17.6, 100% Usage | Composition Shingles | Stochastic | 1 | 1 | 2018 | 31 | 12 | 15 | None | MI | Renter | 1 | Medium | Occupied | 1990s | 1980-99 | Natural Gas Premium | Natural Gas | Yes | South Bend Stjosep | 41.71 | -86.33 | F9 B9 L9 R9 | Double, Low-E, Non-metal, Air, M-Gain | 67.9925 | 0.27181 |  | 369.8557 | 1.4786 |  | 21.6873 | 0.086698 |  | 446.3472 | 1.7843 |  | 1566.7579 | 6.2634 |  | 0 | 0 |  | 0 | 0 |  | 181.411 | 0.72522 |  | 0 | 0 | 0 | 0 | 0 | 35.7547 | 0.14293 |  | 0 | 390.3707 | 1.5606 |  | 16.412 | 0.065609 |  | 1504.9199 | 6.0162 |  | 0 | 0 | 0 | 389.4915 | 1.5571 |  | 434.0383 | 1.7351 |  | 0 | 0 | 0 | 0 | 0 | 0 | 0 | 0 | 12409.2152 | 49.6078 |  | 0 | 3197.1123 | 12.781 |  | 0 | 0 | 0 | 0 |  | 0 | 0 | 0 | 0 | 0 | 21031.3661 | 21031.3661 | 84.0762 |  | 5425.0386 | 5425.0386 | 0 | 15606.3275 | 0 | 984.5594 | 0 | 3557.9291 | 0 | 2193.5128 | 0 | 3557.9291 | 0 | 2084.989 | 0 | 3557.9291 | 0 | 2289.8223 | 0 | 3557.9291 | 0 | 4542.4885 | 5751.4419 | 5642.9181 | 5847.7514
217500 | 0 | 242.131 | TRUE | 1220 | CBSA Detroit-Warren-Dearborn, MI | 5A | 5A | Hour23 | 3 | Cold | None | Standard Efficiency, No usage | East North Central | East North Central | Midwest | MI, Detroit | Gas, 100% Usage | EnergyStar, 100% Usage | Yes | Electric, 100% Usage | 72F | No | 0F | None | Not Applicable | G2601630 | G2601630, G26003209 | None | 290 Rated kWh, 100% Usage | 20 ft^2 | Fiberglass | 30% Leakage, Uninsulated | 2 ft | None | data/cambium/LRMER_MidCase_15_2025start,data/cambium/LRMER_LowRECost_15_2025start,data/cambium/LRMER_95DecarbBy2035_15_2025start,data/cambium/LRMER_LowRECost_25_2025start | kg/MWh,kg/MWh,kg/MWh,kg/MWh | /lib/resources/data/cambium/LRMER_MidCase_15_2025start/RFCMc.csv,/lib/resources/data/cambium/LRMER_LowRECost_15_2025start/RFCMc.csv,/lib/resources/data/cambium/LRMER_95DecarbBy2035_15_2025start/RFCMc.csv,/lib/resources/data/cambium/LRMER_LowRECost_25_2025start/RFCMc.csv | lb/MBtu,lb/MBtu,lb/MBtu,lb/MBtu | 195.9,195.9,195.9,195.9 | 147.3,147.3,147.3,147.3 | 177.8,177.8,177.8,177.8 | LRMER_MidCase_15_2025start,LRMER_LowRECost_15_2025start,LRMER_95DecarbBy2035_15_2025start,LRMER_LowRECost_25_2025start | CO2e,CO2e,CO2e,CO2e | 200.0,200.0,200.0,200.0 | 400%+ | RFCMc | Vented Attic | None | None | None | None | None | Single-Family Detached | Single-Family Detached | Single-Family Detached | 1000-1499 | 0-1499 | Vented Crawlspace | None | 2 | 2 | <8 | None | Brick | No | Natural Gas | 55F | Yes | 6F | Night -3h | No Exterior Use | Uninsulated | 100% Usage | AC, SEER 13 | 100% Conditioned | Central AC | Yes | None | No | Fuel Furnace, 80% AFUE | Ducted Heating | Natural Gas Fuel Furnace | None | None | None | No | None | None | None | None | 80000-99999 | 80000-99999 | 60000-99999 | 20 ACH50 | R-13 | Uninsulated | Uninsulated | Uninsulated | Unfinished, Uninsulated | None | Brick, 12-in, 3-wythe, Uninsulated | Summer = 0.7, Winter = 0.85 | MISO | 100% Incandescent | 100% Usage | 100% Usage | CR04 | None | None | EF 12, National Average | None | None | None | None | None | None | None | None | Cooling Season, 7 days/wk | Left/Right at 15ft | 2 | West | None | 100% | 85% | G26003209 | In metro area, principal city | None | None | No | Hour16 | 103 | EF 17.6, 100% Usage | Composition Shingles | Stochastic | 1 | 1 | 2018 | 31 | 12 | 15 | None | MI | Owner | 1 | Medium | Vacant | 1940s | 1940-59 | Natural Gas Standard | Natural Gas | Yes | Detroit Metropolita | 42.22 | -83.35 | F12 B12 L12 R12 | Single, Clear, Non-metal | 0 | 0 |  | 0 | 0 |  | 0 | 0 |  | 548.336 | 1.5326 |  | 2364.4974 | 6.609 |  | 0 | 0 |  | 319.7405 | 0.8937 |  | 491.1871 | 1.3729 |  | 0 | 0 | 0 | 0 | 0 | 0 | 0 |  | 0 | 0 | 0 |  | 21.9803 | 0.061437 |  | 0 | 0 |  | 0 | 0 | 0 | 0 | 0 |  | 434.0383 | 1.2132 |  | 0 | 0 | 0 | 0 | 0 | 0 | 0 | 0 | 19398.9603 | 54.2217 |  | 0 | 1681.3487 | 4.6995 |  | 0 | 0 | 0 | 0 |  | 0 | 0 | 0 | 0 | 0 | 25260.0886 | 25260.0886 | 70.604 |  | 4179.7796 | 4179.7796 | 0 | 21080.309 | 0 | 776.957 | 0 | 4805.8797 | 0 | 1688.5665 | 0 | 4805.8797 | 0 | 1642.1668 | 0 | 4805.8797 | 0 | 1736.1389 | 0 | 4805.8797 | 0 | 5582.8367 | 6494.4462 | 6448.0464 | 6542.0185
217516 | 0 | 242.131 | TRUE | 2176 | CBSA Detroit-Warren-Dearborn, MI | 5A | 5A | Hour18 | 4 | Cold | None | None | East North Central | East North Central | Midwest | MI, Roseville | Electric, 100% Usage | EnergyStar, 100% Usage | Yes | Electric, 100% Usage | 75F | Yes | 5F | Day and Night Setup -5h | Not Applicable | G2600990 | G2600990, G26003005 | None | None | 20 ft^2 | Fiberglass | None | 2 ft | None | data/cambium/LRMER_MidCase_15_2025start,data/cambium/LRMER_LowRECost_15_2025start,data/cambium/LRMER_95DecarbBy2035_15_2025start,data/cambium/LRMER_LowRECost_25_2025start | kg/MWh,kg/MWh,kg/MWh,kg/MWh | /lib/resources/data/cambium/LRMER_MidCase_15_2025start/RFCMc.csv,/lib/resources/data/cambium/LRMER_LowRECost_15_2025start/RFCMc.csv,/lib/resources/data/cambium/LRMER_95DecarbBy2035_15_2025start/RFCMc.csv,/lib/resources/data/cambium/LRMER_LowRECost_25_2025start/RFCMc.csv | lb/MBtu,lb/MBtu,lb/MBtu,lb/MBtu | 195.9,195.9,195.9,195.9 | 147.3,147.3,147.3,147.3 | 177.8,177.8,177.8,177.8 | LRMER_MidCase_15_2025start,LRMER_LowRECost_15_2025start,LRMER_95DecarbBy2035_15_2025start,LRMER_LowRECost_25_2025start | CO2e,CO2e,CO2e,CO2e | 200.0,200.0,200.0,200.0 | 400%+ | RFCMc | Vented Attic | None | None | None | None | None | Single-Family Detached | Single-Family Detached | Single-Family Detached | 2000-2499 | 1500-2499 | Heated Basement | None | 1 | 1 | <8 | Vinyl, Light | Wood Frame | No | Natural Gas | 65F | Yes | 3F | Night +5h | No Exterior Use | Uninsulated | 100% Usage | Room AC, EER 9.8 | <10% Conditioned | Room AC | No | None | No | Fuel Boiler, 80% AFUE | Non-Ducted Heating | Natural Gas Fuel Boiler | None | None | None | No | None | None | None | None | 100000-119999 | 100000-119999 | 100000-149999 | 15 ACH50 | R-30 | Uninsulated | Uninsulated | Uninsulated | Unfinished, Uninsulated | None | Wood Stud, Uninsulated | Summer = 0.7, Winter = 0.85 | MISO | 100% CFL | 100% Usage | 100% Usage | CR04 | None | EF 19.9 | EF 12, National Average | None | None | None | None | None | None | None | None | Cooling Season, 7 days/wk | Left/Right at 15ft | 3 | South | None | 100% | 85% | G26003005 | In metro area, not/partially in principal city | None | None | No | Hour17 | 103 | EF 15.9, 100% Usage | Composition Shingles | Stochastic | 1 | 1 | 2018 | 31 | 12 | 15 | None | MI | Owner | 1 | Medium | Occupied | 1950s | 1940-59 | Natural Gas Standard | Natural Gas | Yes | Selfridge Angb | 42.6 | -82.83 | F15 B15 L15 R15 | Double, Low-E, Non-metal, Air, M-Gain | 0 | 0 |  | 524.5972 | 0.82209 |  | 30.7725 | 0.048223 |  | 0 | 0 |  | 135.1058 | 0.21172 |  | 0 | 0 |  | 319.7405 | 0.50106 |  | 116.6423 | 0.18279 |  | 0 | 0 | 0 | 0 | 0 | 52.1667 | 0.08175 |  | 0 | 753.7788 | 1.1812 |  | 21.9803 | 0.034445 |  | 2287.1266 | 3.5841 |  | 0 | 0 | 0 | 471.2583 | 0.73851 |  | 863.9735 | 1.3539 |  | 0 | 0 | 0 | 0 | 0 | 0 | 0 | 0 | 30095.1751 | 47.162 |  | 0 | 5428.5554 | 8.5071 |  | 0 | 0 | 0 | 0 |  | 0 | 0 | 0 | 0 | 0 | 41100.5799 | 41100.5799 | 64.4085 |  | 5576.8494 | 5576.8494 | 0 | 35523.7305 | 0 | 995.213 | 0 | 8098.6564 | 0 | 2249.3029 | 0 | 8098.6564 | 0 | 2116.897 | 0 | 8098.6564 | 0 | 2345.4436 | 0 | 8098.6564 | 0 | 9093.8693 | 10347.9592 | 10215.5533 | 10444.0999
217520 | 0 | 242.131 | TRUE | 333 | Non-CBSA East North Central | 6A | 6A | Hour23 | 2 | Cold | None | None | East North Central | East North Central | Midwest | Not in a census Place | None | None | None | Electric, 100% Usage | 75F | No | 0F | None | Double-Loaded Interior | G2601190 | G2601190, G26000300 | None | 318 Rated kWh, 100% Usage | 20 ft^2 | Fiberglass | None | 2 ft | None | data/cambium/LRMER_MidCase_15_2025start,data/cambium/LRMER_LowRECost_15_2025start,data/cambium/LRMER_95DecarbBy2035_15_2025start,data/cambium/LRMER_LowRECost_25_2025start | kg/MWh,kg/MWh,kg/MWh,kg/MWh | /lib/resources/data/cambium/LRMER_MidCase_15_2025start/RFCMc.csv,/lib/resources/data/cambium/LRMER_LowRECost_15_2025start/RFCMc.csv,/lib/resources/data/cambium/LRMER_95DecarbBy2035_15_2025start/RFCMc.csv,/lib/resources/data/cambium/LRMER_LowRECost_25_2025start/RFCMc.csv | lb/MBtu,lb/MBtu,lb/MBtu,lb/MBtu | 195.9,195.9,195.9,195.9 | 147.3,147.3,147.3,147.3 | 177.8,177.8,177.8,177.8 | LRMER_MidCase_15_2025start,LRMER_LowRECost_15_2025start,LRMER_95DecarbBy2035_15_2025start,LRMER_LowRECost_25_2025start | CO2e,CO2e,CO2e,CO2e | 200.0,200.0,200.0,200.0 | 100-150% | RFCMc | None | Left | None | Bottom | 4 | None | 3 or 4 Unit | Multifamily with 2-4 Units | Multi-Family with 2 - 4 Units | 0-499 | 0-1499 | Slab | None | 1 | 1 | <8 | Brick, Medium/Dark | Wood Frame | No | Natural Gas | 70F | Yes | 6F | Day and Night +3h | No Exterior Use | Uninsulated | 100% Usage | None | None | None | No | None | No | Fuel Boiler, 80% AFUE | Non-Ducted Heating | Natural Gas Fuel Boiler | None | None | None | No | None | None | None | None | 15000-19999 | <20000 | <20000 | 50 ACH50 | None | None | None | None | Finished, R-38 | Uninsulated | Wood Stud, R-7 | Summer = 0.7, Winter = 0.85 | MISO | 100% Incandescent | 100% Usage | 100% Usage | CR04 | None | None | None | None | None | None | None | None | None | None | None | Cooling Season, 7 days/wk | 27 | 1 | East | None | 100% | 96% | G26000300 | Not/partially in metro area | None | None | None | Hour16 | 103 | EF 17.6, 100% Usage | Asphalt Shingles, Medium | Stochastic | 1 | 1 | 2018 | 31 | 12 | 15 | None | MI | Renter | 1 | Medium | Occupied | 1970s | 1960-79 | Natural Gas Standard | Natural Gas | Yes | Alpena Phelps Colli | 45.07 | -83.58 | F12 B12 L12 R12 | Double, Clear, Metal, Air | 0 | 0 |  | 0 | 0 |  | 0 | 0 |  | 0 | 0 |  | 0 | 0 |  | 64.7687 | 0.66325 |  | 0 | 0 |  | 87.9213 | 0.90034 |  | 0 | 0 | 0 | 0 | 0 | 116.6423 | 1.1944 |  | 0 | 774.0007 | 7.926 |  | 16.412 | 0.16806 |  | 1138.288 | 11.6563 |  | 0 | 0 | 0 | 346.9961 | 3.5533 |  | 434.0383 | 4.4447 |  | 0 | 0 | 0 | 0 | 0 | 0 | 0 | 0 | 8735.8625 | 89.4573 |  | 0 | 3054.9728 | 31.2837 |  | 0 | 0 | 0 | 0 |  | 0 | 0 | 0 | 0 | 0 | 14769.9027 | 14769.9027 | 151.2474 |  | 2979.0674 | 2979.0674 | 0 | 11790.8353 | 0 | 537.9029 | 0 | 2688.0714 | 0 | 1209.6152 | 0 | 2688.0714 | 0 | 1133.3364 | 0 | 2688.0714 | 0 | 1272.1284 | 0 | 2688.0714 | 0 | 3225.9743 | 3897.6866 | 3821.4078 | 3960.1998
217522 | 0 | 242.131 | TRUE | 885 | Non-CBSA East North Central | 5A | 5A | Hour4 | 1 | Cold | None | Standard Efficiency | East North Central | East North Central | Midwest | Not in a census Place | Electric, 100% Usage | Standard, 100% Usage | Yes | Electric, 100% Usage | 68F | Yes | 2F | Night Setup -3h | Not Applicable | G2600770 | G2600770, G26002101 | None | None | 20 ft^2 | Fiberglass | 0% Leakage, Uninsulated | 2 ft | None | data/cambium/LRMER_MidCase_15_2025start,data/cambium/LRMER_LowRECost_15_2025start,data/cambium/LRMER_95DecarbBy2035_15_2025start,data/cambium/LRMER_LowRECost_25_2025start | kg/MWh,kg/MWh,kg/MWh,kg/MWh | /lib/resources/data/cambium/LRMER_MidCase_15_2025start/RFCMc.csv,/lib/resources/data/cambium/LRMER_LowRECost_15_2025start/RFCMc.csv,/lib/resources/data/cambium/LRMER_95DecarbBy2035_15_2025start/RFCMc.csv,/lib/resources/data/cambium/LRMER_LowRECost_25_2025start/RFCMc.csv | lb/MBtu,lb/MBtu,lb/MBtu,lb/MBtu | 195.9,195.9,195.9,195.9 | 147.3,147.3,147.3,147.3 | 177.8,177.8,177.8,177.8 | LRMER_MidCase_15_2025start,LRMER_LowRECost_15_2025start,LRMER_95DecarbBy2035_15_2025start,LRMER_LowRECost_25_2025start | CO2e,CO2e,CO2e,CO2e | 200.0,200.0,200.0,200.0 | 400%+ | RFCMc | Vented Attic | None | None | None | None | None | Single-Family Detached | Single-Family Detached | Single-Family Detached | 750-999 | 0-1499 | Heated Basement | 1 Car | 1 | 1 | <8 | None | Brick | No | Electricity | 75F | No | 0F | None | No Exterior Use | Uninsulated | 100% Usage | AC, SEER 13 | 100% Conditioned | Central AC | Yes | None | Yes | Electric Baseboard, 100% Efficiency | Non-Ducted Heating | Electricity Baseboard | None | None | None | No | None | None | None | None | 60000-69999 | 60000-79999 | 60000-99999 | 20 ACH50 | R-19 | Uninsulated | Uninsulated | Uninsulated | Unfinished, Uninsulated | None | Brick, 12-in, 3-wythe, Uninsulated | Summer = 0.7, Winter = 0.85 | MISO | 100% Incandescent | 100% Usage | 100% Usage | CR04 | None | None | None | None | None | None | None | None | None | None | None | Cooling Season, 7 days/wk | Left/Right at 15ft | 1 | North | None | 100% | 85% | G26002101 | In metro area, not/partially in principal city | None | None | No | Hour1 | 104 | EF 17.6, 100% Usage | Asphalt Shingles, Medium | Stochastic | 1 | 1 | 2018 | 31 | 12 | 15 | None | MI | Owner | 1 | Medium | Occupied | 1960s | 1960-79 | Natural Gas Standard | Natural Gas | Yes | Kalamazoo Battle Cr | 42.24 | -85.55 | F15 B15 L15 R15 | Double, Low-E, Non-metal, Air, M-Gain | 67.9925 | 0.26198 |  | 525.7695 | 2.0258 |  | 19.6358 | 0.075659 |  | 482.1019 | 1.8576 |  | 1642.9564 | 6.3305 |  | 0 | 0 |  | 0 | 0 |  | 0 | 0 |  | 0 | 18226.3829 | 0 | 0 | 0 | 144.191 | 0.55558 |  | 99.9372 | 1247.8966 | 4.8083 |  | 16.412 | 0.063237 |  | 1453.0464 | 5.5987 |  | 0 | 0 | 0 | 339.6694 | 1.3088 |  | 434.0383 | 1.6724 |  | 0 | 0 | 0 | 0 | 0 | 0 | 0 | 0 | 0 | 0 |  | 0 | 2826.0843 | 10.8892 |  | 0 | 0 | 0 | 0 |  | 0 | 0 | 0 | 0 | 0 | 27525.821 | 27525.821 | 106.0599 |  | 24699.7367 | 24699.7367 | 0 | 2826.0843 | 0 | 4518.5915 | 0 | 644.2658 | 0 | 10165.3271 | 0 | 644.2658 | 0 | 9380.9711 | 0 | 644.2658 | 0 | 10648.4469 | 0 | 644.2658 | 0 | 5162.8573 | 10809.5929 | 10025.2369 | 11292.7128
217525 | 0 | 242.131 | TRUE | 1690 | Non-CBSA East North Central | 6A | 6A | Hour15 | 2 | Cold | None | Standard Efficiency, No usage | East North Central | East North Central | Midwest | Not in a census Place | Electric, 80% Usage | EnergyStar, 80% Usage | Yes | Propane, 80% Usage | 75F | No | 0F | None | Not Applicable | G2601270 | G2601270, G26000600 | None | 290 Rated kWh, 80% Usage | 20 ft^2 | Fiberglass | None | 2 ft | None | data/cambium/LRMER_MidCase_15_2025start,data/cambium/LRMER_LowRECost_15_2025start,data/cambium/LRMER_95DecarbBy2035_15_2025start,data/cambium/LRMER_LowRECost_25_2025start | kg/MWh,kg/MWh,kg/MWh,kg/MWh | /lib/resources/data/cambium/LRMER_MidCase_15_2025start/RFCMc.csv,/lib/resources/data/cambium/LRMER_LowRECost_15_2025start/RFCMc.csv,/lib/resources/data/cambium/LRMER_95DecarbBy2035_15_2025start/RFCMc.csv,/lib/resources/data/cambium/LRMER_LowRECost_25_2025start/RFCMc.csv | lb/MBtu,lb/MBtu,lb/MBtu,lb/MBtu | 195.9,195.9,195.9,195.9 | 147.3,147.3,147.3,147.3 | 177.8,177.8,177.8,177.8 | LRMER_MidCase_15_2025start,LRMER_LowRECost_15_2025start,LRMER_95DecarbBy2035_15_2025start,LRMER_LowRECost_25_2025start | CO2e,CO2e,CO2e,CO2e | 200.0,200.0,200.0,200.0 | 0-100% | RFCMc | Vented Attic | None | None | None | None | None | Mobile Home | Mobile Home | Mobile Home | 1500-1999 | 1500-2499 | Ambient | None | 1 | 1 | <8 | Wood, Medium/Dark | Wood Frame | No | Propane | 55F | No | 0F | None | No Exterior Use | Uninsulated | 50% Usage | None | None | None | No | None | No | Fuel Wall/Floor Furnace, 68% AFUE | Non-Ducted Heating | Propane Fuel Wall/Floor Furnace | None | None | None | No | None | None | None | None | 10000-14999 | <20000 | <20000 | 10 ACH50 | R-30 | Uninsulated | None | None | Unfinished, Uninsulated | None | Wood Stud, R-11 | Summer = 0.7, Winter = 0.85 | MISO | 100% CFL | 100% Usage | 100% Usage | CR04 | None | None | None | None | None | None | None | None | None | None | None | Cooling Season, 7 days/wk | Left/Right at 15ft | 4 | Northeast | None | 50% | 94% | G26000600 | Not/partially in metro area | None | None | No | Hour14 | 103 | EF 17.6, 100% Usage | Asphalt Shingles, Medium | Stochastic | 1 | 1 | 2018 | 31 | 12 | 15 | None | MI | Owner | 1 | Low | Vacant | 1980s | 1980-99 | Propane Standard | Propane | Yes | Mason Co | 43.96 | -86.4 | F12 B12 L12 R12 | Double, Clear, Non-metal, Air, Exterior Clear Storm | 0 | 0 |  | 0 | 0 |  | 0 | 0 |  | 0 | 0 |  | 0 | 0 |  | 0 | 0 |  | 0 | 0 |  | 0 | 0 |  | 0 | 0 | 0 | 0 | 0 | 0 | 0 |  | 0 | 0 | 0 |  | 16.412 | 0.033115 |  | 0 | 0 |  | 0 | 0 | 0 | 0 | 0 |  | 434.0383 | 0.87578 |  | 0 | 0 | 0 | 0 | 0 | 0 | 0 | 0 | 0 | 0 |  | 0 | 0 | 0 |  | 0 | 0 | 0 | 0 |  | 0 | 0 | 20302.7914 | 1647.9386 | 0 | 22400.8872 | 22400.8872 | 45.1994 |  | 450.4502 | 450.4502 | 0 | 0 | 21950.7301 | 80.3729 | 0 | 0 | 6040.4714 | 182.6322 | 0 | 0 | 6040.4714 | 171.5232 | 0 | 0 | 6040.4714 | 189.5023 | 0 | 0 | 6040.4714 | 6120.8444 | 6223.1036 | 6211.9947 | 6229.9737
217538 | 0 | 242.131 | TRUE | 3301 | Non-CBSA East North Central | 5A | 5A | Hour7 | 5 | Cold | None | None | East North Central | East North Central | Midwest | In another census Place | Electric, 100% Usage | EnergyStar, 100% Usage | Yes | Electric, 100% Usage | 72F | Yes | 5F | Night Setup +5h | Not Applicable | G2601150 | G2601150, G26003300 | None | 318 Rated kWh, 100% Usage | 20 ft^2 | Fiberglass | 10% Leakage, Uninsulated | 2 ft | None | data/cambium/LRMER_MidCase_15_2025start,data/cambium/LRMER_LowRECost_15_2025start,data/cambium/LRMER_95DecarbBy2035_15_2025start,data/cambium/LRMER_LowRECost_25_2025start | kg/MWh,kg/MWh,kg/MWh,kg/MWh | /lib/resources/data/cambium/LRMER_MidCase_15_2025start/RFCMc.csv,/lib/resources/data/cambium/LRMER_LowRECost_15_2025start/RFCMc.csv,/lib/resources/data/cambium/LRMER_95DecarbBy2035_15_2025start/RFCMc.csv,/lib/resources/data/cambium/LRMER_LowRECost_25_2025start/RFCMc.csv | lb/MBtu,lb/MBtu,lb/MBtu,lb/MBtu | 195.9,195.9,195.9,195.9 | 147.3,147.3,147.3,147.3 | 177.8,177.8,177.8,177.8 | LRMER_MidCase_15_2025start,LRMER_LowRECost_15_2025start,LRMER_95DecarbBy2035_15_2025start,LRMER_LowRECost_25_2025start | CO2e,CO2e,CO2e,CO2e | 200.0,200.0,200.0,200.0 | 200-300% | RFCMc | Vented Attic | None | None | None | None | None | Single-Family Detached | Single-Family Detached | Single-Family Detached | 3000-3999 | 2500-3999 | Vented Crawlspace | 2 Car | 2 | 2 | <8 | Vinyl, Light | Wood Frame | No | Natural Gas | 68F | Yes | 3F | Day and Night -1h | No Exterior Use | Uninsulated | 100% Usage | AC, SEER 13 | 80% Conditioned | Central AC | Yes | None | No | Fuel Furnace, 76% AFUE | Ducted Heating | Natural Gas Fuel Furnace | None | None | None | No | None | None | None | None | 25000-29999 | 20000-39999 | 20000-39999 | 10 ACH50 | R-30 | Ceiling R-13 | Uninsulated | Uninsulated | Unfinished, Uninsulated | None | Wood Stud, R-11 | Summer = 0.7, Winter = 0.85 | MISO | 100% CFL | 100% Usage | 100% Usage | CR04 | None | EF 17.6 | EF 12, National Average | None | None | None | None | None | None | None | Typical Efficiency | Cooling Season, 7 days/wk | Left/Right at 15ft | 1 | North | None | 100% | 85% | G26003300 | In metro area, not/partially in principal city | None | None | No | Hour12 | 103 | EF 17.6, 100% Usage | Asphalt Shingles, Medium | Stochastic | 1 | 1 | 2018 | 31 | 12 | 15 | None | MI | Owner | 1 | Medium | Occupied | 1990s | 1980-99 | Natural Gas Standard | Natural Gas | Yes | Custer | 41.93 | -83.43 | F12 B12 L12 R12 | Double, Clear, Non-metal, Air | 0 | 0 |  | 275.7799 | 0.28489 |  | 16.1189 | 0.016651 |  | 115.7631 | 0.11959 |  | 1803.5594 | 1.8631 |  | 60.3726 | 0.062366 |  | 319.7405 | 0.3303 |  | 1192.5062 | 1.2319 |  | 0 | 0 | 0 | 0 | 0 | 66.2341 | 0.068421 |  | 24.911 | 1062.6757 | 1.0978 |  | 27.2556 | 0.028156 |  | 2069.0818 | 2.1374 |  | 0 | 0 | 0 | 339.6694 | 0.35089 |  | 868.0765 | 0.89674 |  | 379.234 | 0 | 0 | 0 | 0 | 0 | 0 | 0 | 49658.2552 | 51.298 |  | 0 | 2848.0647 | 2.9421 |  | 0 | 0 | 0 | 0 |  | 0 | 0 | 0 | 0 | 0 | 61127.8846 | 61127.8846 | 63.1463 |  | 8621.5647 | 8621.5647 | 0 | 52506.6129 | 0 | 1567.5957 | 0 | 11970.4151 | 0 | 3489.111 | 0 | 11970.4151 | 0 | 3299.0231 | 0 | 11970.4151 | 0 | 3655.9477 | 0 | 11970.4151 | 0 | 13538.0109 | 15459.5261 | 15269.4383 | 15626.3628
217548 | 0 | 242.131 | TRUE | 853 | Non-CBSA East North Central | 5A | 5A | Hour14 | 2 | Cold | None | Standard Efficiency | East North Central | East North Central | Midwest | Not in a census Place | Electric, 80% Usage | EnergyStar, 80% Usage | Yes | Electric, 80% Usage | 78F | No | 0F | None | Double-Loaded Interior | G2601490 | G2601490, G26002200 | None | None | 20 ft^2 | Fiberglass | None | 2 ft | None | data/cambium/LRMER_MidCase_15_2025start,data/cambium/LRMER_LowRECost_15_2025start,data/cambium/LRMER_95DecarbBy2035_15_2025start,data/cambium/LRMER_LowRECost_25_2025start | kg/MWh,kg/MWh,kg/MWh,kg/MWh | /lib/resources/data/cambium/LRMER_MidCase_15_2025start/RFCMc.csv,/lib/resources/data/cambium/LRMER_LowRECost_15_2025start/RFCMc.csv,/lib/resources/data/cambium/LRMER_95DecarbBy2035_15_2025start/RFCMc.csv,/lib/resources/data/cambium/LRMER_LowRECost_25_2025start/RFCMc.csv | lb/MBtu,lb/MBtu,lb/MBtu,lb/MBtu | 195.9,195.9,195.9,195.9 | 147.3,147.3,147.3,147.3 | 177.8,177.8,177.8,177.8 | LRMER_MidCase_15_2025start,LRMER_LowRECost_15_2025start,LRMER_95DecarbBy2035_15_2025start,LRMER_LowRECost_25_2025start | CO2e,CO2e,CO2e,CO2e | 200.0,200.0,200.0,200.0 | 150-200% | RFCMc | None | Left | None | Middle | 183 | None | 50 or more Unit | Multifamily with 5+ units, 8+ stories | Multi-Family with 5+ Units | 750-999 | 0-1499 | Slab | None | 21 | 4+ | 8+ | Aluminum, Light | Steel Frame | No | Natural Gas | 68F | Yes | 12F | Night +2h | No Exterior Use | Uninsulated | 50% Usage | Room AC, EER 10.7 | 40% Conditioned | Room AC | No | None | No | Fuel Wall/Floor Furnace, 68% AFUE | Non-Ducted Heating | Natural Gas Fuel Wall/Floor Furnace | None | None | None | No | None | None | None | None | 15000-19999 | <20000 | <20000 | 10 ACH50 | None | None | None | None | Finished, R-49 | Uninsulated | Wood Stud, Uninsulated | Summer = 0.7, Winter = 0.85 | PJM | 100% CFL | 100% Usage | 100% Usage | CR04 | None | None | None | None | None | None | None | None | None | None | None | Cooling Season, 7 days/wk | 7 | 1 | West | None | 50% | 89% | G26002200 | Not/partially in metro area | None | None | None | Hour17 | 104 | EF 17.6, 100% Usage | Asphalt Shingles, Medium | Stochastic | 1 | 1 | 2018 | 31 | 12 | 15 | None | MI | Renter | 1 | Low | Occupied | 1960s | 1960-79 | Natural Gas Standard | Natural Gas | Yes | Kirsch Muni | 41.82 | -85.44 | F30 B30 L30 R30 | Single, Clear, Metal, Exterior Clear Storm | 67.9925 | 0.27181 |  | 231.8192 | 0.92673 |  | 13.4813 | 0.053893 |  | 0 | 0 |  | 225.6647 | 0.90213 |  | 0 | 0 |  | 0 | 0 |  | 0 | 0 |  | 0 | 0 | 0 | 0 | 0 | 35.7547 | 0.14293 |  | 0 | 390.3707 | 1.5606 |  | 16.412 | 0.065609 |  | 615.7423 | 2.4615 |  | 0 | 0 | 0 | 277.5383 | 1.1095 |  | 434.0383 | 1.7351 |  | 0 | 0 | 0 | 0 | 0 | 0 | 0 | 0 | 10171.0315 | 40.6603 |  | 0 | 2208.8767 | 8.8303 |  | 0 | 0 | 0 | 0 |  | 0 | 0 | 0 | 0 | 0 | 14688.722 | 14688.722 | 58.7204 |  | 2308.8139 | 2308.8139 | 0 | 12380.2012 | 0 | 406.8619 | 0 | 2822.4005 | 0 | 917.5271 | 0 | 2822.4005 | 0 | 871.8889 | 0 | 2822.4005 | 0 | 953.8748 | 0 | 2822.4005 | 0 | 3229.2624 | 3739.9276 | 3694.2894 | 3776.2753
217561 | 0 | 242.131 | TRUE | 2663 | CBSA Detroit-Warren-Dearborn, MI | 5A | 5A | Hour3 | 3 | Cold | None | Standard Efficiency | East North Central | East North Central | Midwest | Not in a census Place | Electric, 100% Usage | EnergyStar, 100% Usage | Yes | Gas, 100% Usage | 76F | No | 0F | None | Not Applicable | G2601630 | G2601630, G26003201 | None | 290 Rated kWh, 100% Usage | 20 ft^2 | Fiberglass | 20% Leakage, Uninsulated | 2 ft | None | data/cambium/LRMER_MidCase_15_2025start,data/cambium/LRMER_LowRECost_15_2025start,data/cambium/LRMER_95DecarbBy2035_15_2025start,data/cambium/LRMER_LowRECost_25_2025start | kg/MWh,kg/MWh,kg/MWh,kg/MWh | /lib/resources/data/cambium/LRMER_MidCase_15_2025start/RFCMc.csv,/lib/resources/data/cambium/LRMER_LowRECost_15_2025start/RFCMc.csv,/lib/resources/data/cambium/LRMER_95DecarbBy2035_15_2025start/RFCMc.csv,/lib/resources/data/cambium/LRMER_LowRECost_25_2025start/RFCMc.csv | lb/MBtu,lb/MBtu,lb/MBtu,lb/MBtu | 195.9,195.9,195.9,195.9 | 147.3,147.3,147.3,147.3 | 177.8,177.8,177.8,177.8 | LRMER_MidCase_15_2025start,LRMER_LowRECost_15_2025start,LRMER_95DecarbBy2035_15_2025start,LRMER_LowRECost_25_2025start | CO2e,CO2e,CO2e,CO2e | 200.0,200.0,200.0,200.0 | 400%+ | RFCMc | Vented Attic | None | None | None | None | None | Single-Family Detached | Single-Family Detached | Single-Family Detached | 2500-2999 | 2500-3999 | Unheated Basement | 2 Car | 2 | 2 | <8 | Vinyl, Light | Brick | No | Natural Gas | 75F | No | 0F | None | No Exterior Use | Uninsulated | 100% Usage | Room AC, EER 9.8 | 20% Conditioned | Room AC | Yes | None | No | Fuel Furnace, 92.5% AFUE | Ducted Heating | Natural Gas Fuel Furnace | None | None | None | No | None | None | None | None | 100000-119999 | 100000-119999 | 100000-149999 | 20 ACH50 | R-38 | Uninsulated | Uninsulated | Uninsulated | Unfinished, Uninsulated | None | Brick, 12-in, 3-wythe, R-7 | Summer = 0.7, Winter = 0.85 | MISO | 100% Incandescent | 100% Usage | 100% Usage | CR04 | None | None | None | None | None | None | None | None | None | None | None | Cooling Season, 7 days/wk | Left/Right at 15ft | 1 | Northeast | None | 100% | 85% | G26003201 | In metro area, not/partially in principal city | None | None | No | Hour8 | 103 | EF 17.6, 100% Usage | Asphalt Shingles, Medium | Stochastic | 1 | 1 | 2018 | 31 | 12 | 15 | None | MI | Owner | 1 | Medium | Occupied | 1970s | 1960-79 | Natural Gas Standard | Natural Gas | Yes | Detroit Metropolita | 42.22 | -83.35 | F9 B9 L9 R9 | Double, Clear, Non-metal, Air | 67.9925 | 0.087065 |  | 275.7799 | 0.35314 |  | 16.1189 | 0.02064 |  | 0 | 0 |  | 471.2583 | 0.60345 |  | 56.5627 | 0.072429 |  | 0 | 0 |  | 1401.7589 | 1.795 |  | 0 | 0 | 0 | 0 | 0 | 233.2846 | 0.29872 |  | 99.9372 | 2774.2107 | 3.5524 |  | 21.9803 | 0.028146 |  | 1906.4273 | 2.4412 |  | 0 | 0 | 0 | 23.1526 | 0.029647 |  | 434.0383 | 0.55579 |  | 0 | 0 | 0 | 0 | 0 | 0 | 0 | 0 | 63840.2573 | 81.7481 |  | 0 | 2492.2764 | 3.1914 |  | 0 | 0 | 679.6318 | 0.87028 |  | 0 | 0 | 0 | 0 | 0 | 74794.6678 | 74794.6678 | 95.7754 |  | 7782.2092 | 7782.2092 | 0 | 67012.4586 | 0 | 1390.3872 | 0 | 15277.436 | 0 | 3134.9878 | 0 | 15277.436 | 0 | 2945.8035 | 0 | 15277.436 | 0 | 3283.8341 | 0 | 15277.436 | 0 | 16667.8232 | 18412.4238 | 18223.2395 | 18561.2701
217566 | 0 | 242.131 | TRUE | 2663 | Non-CBSA East North Central | 6A | 6A | Hour5 | 3 | Cold | None | Standard Efficiency | East North Central | East North Central | Midwest | Not in a census Place | Electric, 80% Usage | EnergyStar, 80% Usage | Yes | Electric, 80% Usage | 68F | No | 0F | None | Not Applicable | G2600550 | G2600550, G26000500 | None | None | 20 ft^2 | Fiberglass | 20% Leakage, Uninsulated | 2 ft | None | data/cambium/LRMER_MidCase_15_2025start,data/cambium/LRMER_LowRECost_15_2025start,data/cambium/LRMER_95DecarbBy2035_15_2025start,data/cambium/LRMER_LowRECost_25_2025start | kg/MWh,kg/MWh,kg/MWh,kg/MWh | /lib/resources/data/cambium/LRMER_MidCase_15_2025start/RFCMc.csv,/lib/resources/data/cambium/LRMER_LowRECost_15_2025start/RFCMc.csv,/lib/resources/data/cambium/LRMER_95DecarbBy2035_15_2025start/RFCMc.csv,/lib/resources/data/cambium/LRMER_LowRECost_25_2025start/RFCMc.csv | lb/MBtu,lb/MBtu,lb/MBtu,lb/MBtu | 195.9,195.9,195.9,195.9 | 147.3,147.3,147.3,147.3 | 177.8,177.8,177.8,177.8 | LRMER_MidCase_15_2025start,LRMER_LowRECost_15_2025start,LRMER_95DecarbBy2035_15_2025start,LRMER_LowRECost_25_2025start | CO2e,CO2e,CO2e,CO2e | 200.0,200.0,200.0,200.0 | 400%+ | RFCMc | Vented Attic | None | None | None | None | None | Single-Family Detached | Single-Family Detached | Single-Family Detached | 2500-2999 | 2500-3999 | Vented Crawlspace | 3 Car | 1 | 1 | <8 | Wood, Medium/Dark | Wood Frame | No | Electricity | 68F | No | 0F | None | No Exterior Use | Uninsulated | 50% Usage | AC, SEER 13 | 100% Conditioned | Central AC | Yes | None | Yes | Electric Baseboard, 100% Efficiency | Non-Ducted Heating | Electricity Baseboard | None | None | None | No | None | None | None | None | 120000-139999 | 120000-139999 | 100000-149999 | 4 ACH50 | R-13 | Ceiling R-19 | Uninsulated | Uninsulated | Unfinished, Uninsulated | None | Wood Stud, R-11 | Summer = 0.7, Winter = 0.85 | MISO | 100% Incandescent | 100% Usage | 100% Usage | CR04 | None | EF 17.6 | None | None | None | None | None | None | None | None | None | Cooling Season, 7 days/wk | Left/Right at 15ft | 2 | West | None | 50% | 85% | G26000500 | Not/partially in metro area | None | None | No | Hour12 | 103 | EF 17.6, 100% Usage | Composition Shingles | Stochastic | 1 | 1 | 2018 | 31 | 12 | 15 | None | MI | Owner | 1 | Low | Occupied | 1980s | 1980-99 | Electric Standard | Electricity | Yes | Cherry Capital | 44.74 | -85.58 | F12 B12 L12 R12 | Single, Clear, Metal | 54.5112 | 0.069802 |  | 320.0336 | 0.40981 |  | 18.7565 | 0.024018 |  | 1147.6663 | 1.4696 |  | 3511.5776 | 4.4966 |  | 0 | 0 |  | 0 | 0 |  | 0 | 0 |  | 0 | 21475.9549 | 0 | 0 | 1431.3591 | 233.2846 | 0.29872 |  | 99.9372 | 2774.2107 | 3.5524 |  | 21.9803 | 0.028146 |  | 1079.3808 | 1.3822 |  | 0 | 0 | 0 | 324.4297 | 0.41544 |  | 868.0765 | 1.1116 |  | 0 | 0 | 0 | 0 | 0 | 0 | 0 | 0 | 0 | 0 |  | 0 | 0 | 0 |  | 0 | 0 | 0 | 0 |  | 0 | 0 | 0 | 0 | 0 | 33360.573 | 33360.573 | 42.7186 |  | 33360.573 | 33360.573 | 0 | 0 | 0 | 6064.3594 | 0 | 0 | 0 | 13669.2283 | 0 | 0 | 0 | 12688.7458 | 0 | 0 | 0 | 14291.8755 | 0 | 0 | 0 | 6064.3594 | 13669.2283 | 12688.7458 | 14291.8755
217596 | 0 | 242.131 | TRUE | 1220 | CBSA Detroit-Warren-Dearborn, MI | 5A | 5A | Hour21 | 3 | Cold | None | Standard Efficiency | East North Central | East North Central | Midwest | In another census Place | Gas, 100% Usage | Standard, 100% Usage | Yes | Gas, 100% Usage | 75F | Yes | 5F | Night Setback -3h | Not Applicable | G2601250 | G2601250, G26002908 | None | None | 20 ft^2 | Fiberglass | 20% Leakage, R-4 | 2 ft | None | data/cambium/LRMER_MidCase_15_2025start,data/cambium/LRMER_LowRECost_15_2025start,data/cambium/LRMER_95DecarbBy2035_15_2025start,data/cambium/LRMER_LowRECost_25_2025start | kg/MWh,kg/MWh,kg/MWh,kg/MWh | /lib/resources/data/cambium/LRMER_MidCase_15_2025start/RFCMc.csv,/lib/resources/data/cambium/LRMER_LowRECost_15_2025start/RFCMc.csv,/lib/resources/data/cambium/LRMER_95DecarbBy2035_15_2025start/RFCMc.csv,/lib/resources/data/cambium/LRMER_LowRECost_25_2025start/RFCMc.csv | lb/MBtu,lb/MBtu,lb/MBtu,lb/MBtu | 195.9,195.9,195.9,195.9 | 147.3,147.3,147.3,147.3 | 177.8,177.8,177.8,177.8 | LRMER_MidCase_15_2025start,LRMER_LowRECost_15_2025start,LRMER_95DecarbBy2035_15_2025start,LRMER_LowRECost_25_2025start | CO2e,CO2e,CO2e,CO2e | 200.0,200.0,200.0,200.0 | 150-200% | RFCMc | Vented Attic | None | None | None | None | None | Single-Family Detached | Single-Family Detached | Single-Family Detached | 1000-1499 | 0-1499 | Slab | None | 1 | 1 | <8 | None | Brick | No | Natural Gas | 78F | No | 0F | None | No Exterior Use | Uninsulated | 100% Usage | Room AC, EER 9.8 | 20% Conditioned | Room AC | Yes | None | No | Fuel Furnace, 80% AFUE | Ducted Heating | Natural Gas Fuel Furnace | None | None | None | No | None | None | None | None | 30000-34999 | 20000-39999 | 20000-39999 | 20 ACH50 | R-38 | None | None | None | Unfinished, Uninsulated | Uninsulated | Brick, 12-in, 3-wythe, Uninsulated | Summer = 0.7, Winter = 0.85 | MISO | 100% CFL | 100% Usage | 100% Usage | CR04 | None | None | None | None | None | None | None | None | None | None | None | Cooling Season, 7 days/wk | Left/Right at 15ft | 2 | West | None | 100% | 85% | G26002908 | In metro area, not/partially in principal city | None | None | No | Hour17 | 103 | EF 17.6, 100% Usage | Asphalt Shingles, Medium | Stochastic | 1 | 1 | 2018 | 31 | 12 | 15 | None | MI | Owner | 1 | Medium | Occupied | 1940s | 1940-59 | Natural Gas Standard | Natural Gas | Yes | Oakland Co Intl | 42.67 | -83.42 | F9 B9 L9 R9 | Single, Clear, Metal, Exterior Clear Storm | 67.9925 | 0.19004 |  | 68.2856 | 0.19086 |  | 28.4279 | 0.079458 |  | 0 | 0 |  | 321.792 | 0.89944 |  | 0 | 0 |  | 0 | 0 |  | 1108.1017 | 3.0972 |  | 0 | 0 | 0 | 0 | 0 | 40.1507 | 0.11222 |  | 0 | 491.1871 | 1.3729 |  | 21.9803 | 0.061437 |  | 1790.9573 | 5.0059 |  | 0 | 0 | 0 | 27.8418 | 0.07782 |  | 434.0383 | 1.2132 |  | 0 | 0 | 0 | 0 | 905.8827 | 0 | 0 | 0 | 43338.4706 | 121.1346 |  | 0 | 4270.0455 | 11.9351 |  | 0 | 0 | 813.5653 | 2.274 |  | 0 | 0 | 0 | 0 | 0 | 53728.4262 | 53728.4262 | 150.1754 |  | 4400.4621 | 4400.4621 | 0 | 49327.9641 | 0 | 798.5807 | 0 | 11245.7351 | 0 | 1796.9656 | 0 | 11245.7351 | 0 | 1678.7708 | 0 | 11245.7351 | 0 | 1879.8115 | 0 | 11245.7351 | 0 | 12044.3158 | 13042.7007 | 12924.5059 | 13125.5466
217597 | 0 | 242.131 | TRUE | 1220 | Non-CBSA East North Central | 5A | 5A | Hour2 | 2 | Cold | None | Standard Efficiency | East North Central | East North Central | Midwest | Not in a census Place | Electric, 120% Usage | Standard, 120% Usage | Yes | Propane, 120% Usage | 70F | Yes | 2F | Night Setup -4h | Not Applicable | G2600670 | G2600670, G26001100 | None | None | 20 ft^2 | Fiberglass | 20% Leakage, R-4 | 2 ft | None | data/cambium/LRMER_MidCase_15_2025start,data/cambium/LRMER_LowRECost_15_2025start,data/cambium/LRMER_95DecarbBy2035_15_2025start,data/cambium/LRMER_LowRECost_25_2025start | kg/MWh,kg/MWh,kg/MWh,kg/MWh | /lib/resources/data/cambium/LRMER_MidCase_15_2025start/RFCMc.csv,/lib/resources/data/cambium/LRMER_LowRECost_15_2025start/RFCMc.csv,/lib/resources/data/cambium/LRMER_95DecarbBy2035_15_2025start/RFCMc.csv,/lib/resources/data/cambium/LRMER_LowRECost_25_2025start/RFCMc.csv | lb/MBtu,lb/MBtu,lb/MBtu,lb/MBtu | 195.9,195.9,195.9,195.9 | 147.3,147.3,147.3,147.3 | 177.8,177.8,177.8,177.8 | LRMER_MidCase_15_2025start,LRMER_LowRECost_15_2025start,LRMER_95DecarbBy2035_15_2025start,LRMER_LowRECost_25_2025start | CO2e,CO2e,CO2e,CO2e | 200.0,200.0,200.0,200.0 | 300-400% | RFCMc | Vented Attic | None | None | None | None | None | Mobile Home | Mobile Home | Mobile Home | 1000-1499 | 0-1499 | Ambient | None | 1 | 1 | <8 | Vinyl, Light | Wood Frame | No | Propane | 72F | Yes | 3F | Day and Night +4h | No Exterior Use | Uninsulated | 200% Usage | None | None | None | Yes | None | No | Fuel Furnace, 92.5% AFUE | Ducted Heating | Propane Fuel Furnace | None | None | None | No | None | None | None | None | 35000-39999 | 20000-39999 | 20000-39999 | 15 ACH50 | R-30 | Uninsulated | None | None | Unfinished, Uninsulated | None | Wood Stud, R-15 | Summer = 0.7, Winter = 0.85 | MISO | 100% CFL | 100% Usage | 100% Usage | CR04 | None | None | None | None | None | None | None | None | None | None | None | Cooling Season, 7 days/wk | Left/Right at 15ft | 1 | East | None | 200% | 94% | G26001100 | Not/partially in metro area | None | None | No | Hour9 | 103 | EF 17.6, 100% Usage | Composition Shingles | Stochastic | 1 | 1 | 2018 | 31 | 12 | 15 | None | MI | Owner | 1 | High | Occupied | 1990s | 1980-99 | Propane Premium | Propane | Yes | Grand Rapids Kent C | 42.88 | -85.52 | F9 B9 L9 R9 | Double, Clear, Non-metal, Air | 67.9925 | 0.19004 |  | 630.6889 | 1.7628 |  | 23.7388 | 0.066352 |  | 0 | 0 |  | 0 | 0 |  | 0 | 0 |  | 0 | 0 |  | 594.0551 | 1.6604 |  | 0 | 0 | 0 | 0 | 0 | 40.1507 | 0.11222 |  | 0 | 491.1871 | 1.3729 |  | 16.412 | 0.045873 |  | 3402.5551 | 9.5104 |  | 0 | 0 | 0 | 27.8418 | 0.07782 |  | 434.0383 | 1.2132 |  | 0 | 0 | 0 | 0 | 0 | 0 | 0 | 0 | 0 | 0 |  | 0 | 0 | 0 |  | 0 | 0 | 0 | 0 |  | 0 | 0 | 26945.2472 | 3427.4662 | 815.6168 | 36917.2835 | 36917.2835 | 103.1868 |  | 5728.9533 | 5728.9533 | 0 | 0 | 31188.3302 | 1031.6677 | 0 | 0 | 8582.5786 | 2328.6616 | 0 | 0 | 8582.5786 | 2178.562 | 0 | 0 | 8582.5786 | 2433.6859 | 0 | 0 | 8582.5786 | 9614.2464 | 10911.2402 | 10761.1406 | 11016.2645
217600 | 0 | 242.131 | TRUE | 1202 | CBSA Detroit-Warren-Dearborn, MI | 5A | 5A | Hour11 | 3 | Cold | None | Standard Efficiency, No usage | East North Central | East North Central | Midwest | In another census Place | Electric, 80% Usage | EnergyStar, 80% Usage | Yes | Electric, 80% Usage | 70F | Yes | 5F | Day Setup +4h | Not Applicable | G2601250 | G2601250, G26002904 | None | 318 Rated kWh, 80% Usage | 20 ft^2 | Fiberglass | 10% Leakage, R-8 | 2 ft | None | data/cambium/LRMER_MidCase_15_2025start,data/cambium/LRMER_LowRECost_15_2025start,data/cambium/LRMER_95DecarbBy2035_15_2025start,data/cambium/LRMER_LowRECost_25_2025start | kg/MWh,kg/MWh,kg/MWh,kg/MWh | /lib/resources/data/cambium/LRMER_MidCase_15_2025start/RFCMc.csv,/lib/resources/data/cambium/LRMER_LowRECost_15_2025start/RFCMc.csv,/lib/resources/data/cambium/LRMER_95DecarbBy2035_15_2025start/RFCMc.csv,/lib/resources/data/cambium/LRMER_LowRECost_25_2025start/RFCMc.csv | lb/MBtu,lb/MBtu,lb/MBtu,lb/MBtu | 195.9,195.9,195.9,195.9 | 147.3,147.3,147.3,147.3 | 177.8,177.8,177.8,177.8 | LRMER_MidCase_15_2025start,LRMER_LowRECost_15_2025start,LRMER_95DecarbBy2035_15_2025start,LRMER_LowRECost_25_2025start | CO2e,CO2e,CO2e,CO2e | 200.0,200.0,200.0,200.0 | 300-400% | RFCMc | Vented Attic | None | Middle | None | None | 30 | Single-Family Attached | Single-Family Attached | Single-Family Attached | 1000-1499 | 0-1499 | Slab | None | 1 | 1 | <8 | Wood, Medium/Dark | Wood Frame | No | Natural Gas | 55F | Yes | 3F | Night +4h | No Exterior Use | Uninsulated | 50% Usage | AC, SEER 13 | 100% Conditioned | Central AC | Yes | None | No | Fuel Furnace, 92.5% AFUE | Ducted Heating | Natural Gas Fuel Furnace | None | None | None | No | None | None | None | None | 50000-59999 | 40000-59999 | 40000-59999 | 8 ACH50 | R-38 | None | None | None | Unfinished, Uninsulated | 2ft R10 Perimeter, Vertical | Wood Stud, R-11 | Summer = 0.7, Winter = 0.85 | MISO | 100% CFL | 100% Usage | 100% Usage | CR04 | None | None | None | None | None | None | None | None | None | None | None | Cooling Season, 7 days/wk | 12 | 2 | North | None | 50% | 104% | G26002904 | In metro area, not/partially in principal city | None | None | No | Hour16 | 103 | EF 15.9, 100% Usage | Composition Shingles | Stochastic | 1 | 1 | 2018 | 31 | 12 | 15 | None | MI | Renter | 1 | Low | Vacant | 2000s | 2000-09 | Natural Gas Standard | Natural Gas | Yes | Oakland Co Intl | 42.67 | -83.42 | F18 B18 L18 R18 | Double, Low-E, Non-metal, Air, M-Gain | 0 | 0 |  | 0 | 0 |  | 0 | 0 |  | 111.367 | 0.31594 |  | 734.7292 | 2.0844 |  | 0 | 0 |  | 0 | 0 |  | 46.5983 | 0.1322 |  | 0 | 0 | 0 | 0 | 0 | 0 | 0 |  | 0 | 0 | 0 |  | 21.9803 | 0.062357 |  | 0 | 0 |  | 0 | 0 | 0 | 0 | 0 |  | 480.0504 | 1.3619 |  | 0 | 0 | 0 | 0 | 0 | 0 | 0 | 0 | 2102.7849 | 5.9655 |  | 0 | 1659.9545 | 4.7092 |  | 0 | 0 | 0 | 0 |  | 0 | 0 | 0 | 0 | 0 | 5157.4647 | 5157.4647 | 14.6314 |  | 1394.7252 | 1394.7252 | 0 | 3762.7395 | 0 | 263.8792 | 0 | 857.828 | 0 | 577.4244 | 0 | 857.828 | 0 | 549.8134 | 0 | 857.828 | 0 | 597.9794 | 0 | 857.828 | 0 | 1121.7072 | 1435.2524 | 1407.6414 | 1455.8074
217606 | 0 | 242.131 | TRUE | 1220 | Non-CBSA East North Central | 5A | 5A | Hour3 | 3 | Cold | None | Standard Efficiency, No usage | East North Central | East North Central | Midwest | In another census Place | Electric, 100% Usage | EnergyStar, 100% Usage | Yes | Gas, 100% Usage | 75F | Yes | 5F | Night Setup +2h | Not Applicable | G2600490 | G2600490, G26001702 | None | None | 20 ft^2 | Fiberglass | None | 2 ft | None | data/cambium/LRMER_MidCase_15_2025start,data/cambium/LRMER_LowRECost_15_2025start,data/cambium/LRMER_95DecarbBy2035_15_2025start,data/cambium/LRMER_LowRECost_25_2025start | kg/MWh,kg/MWh,kg/MWh,kg/MWh | /lib/resources/data/cambium/LRMER_MidCase_15_2025start/RFCMc.csv,/lib/resources/data/cambium/LRMER_LowRECost_15_2025start/RFCMc.csv,/lib/resources/data/cambium/LRMER_95DecarbBy2035_15_2025start/RFCMc.csv,/lib/resources/data/cambium/LRMER_LowRECost_25_2025start/RFCMc.csv | lb/MBtu,lb/MBtu,lb/MBtu,lb/MBtu | 195.9,195.9,195.9,195.9 | 147.3,147.3,147.3,147.3 | 177.8,177.8,177.8,177.8 | LRMER_MidCase_15_2025start,LRMER_LowRECost_15_2025start,LRMER_95DecarbBy2035_15_2025start,LRMER_LowRECost_25_2025start | CO2e,CO2e,CO2e,CO2e | 200.0,200.0,200.0,200.0 | 0-100% | RFCMc | Vented Attic | None | None | None | None | None | Single-Family Detached | Single-Family Detached | Single-Family Detached | 1000-1499 | 0-1499 | Unheated Basement | None | 1 | 1 | <8 | None | Brick | No | Electricity | 55F | No | 0F | None | No Exterior Use | Uninsulated | 100% Usage | None | None | None | No | None | Yes | Electric Baseboard, 100% Efficiency | Non-Ducted Heating | Electricity Baseboard | None | None | None | No | None | None | None | None | 15000-19999 | <20000 | <20000 | 15 ACH50 | R-49 | Uninsulated | Uninsulated | Uninsulated | Unfinished, Uninsulated | None | Brick, 12-in, 3-wythe, Uninsulated | Summer = 0.7, Winter = 0.85 | MISO | 100% LED | 100% Usage | 100% Usage | CR04 | None | None | EF 12, National Average | None | None | None | None | None | None | None | None | Cooling Season, 7 days/wk | Left/Right at 15ft | 5 | West | None | 100% | 85% | G26001702 | In metro area, not/partially in principal city | None | None | No | Hour13 | 103 | EF 17.6, 100% Usage | Asphalt Shingles, Medium | Stochastic | 1 | 1 | 2018 | 31 | 12 | 15 | None | MI | Owner | 1 | Medium | Vacant | 1960s | 1960-79 | Natural Gas Premium | Natural Gas | Yes | Flint Bishop Intl | 42.97 | -83.75 | F15 B15 L15 R15 | Double, Clear, Non-metal, Air | 0 | 0 |  | 0 | 0 |  | 0 | 0 |  | 0 | 0 |  | 0 | 0 |  | 0 | 0 |  | 319.7405 | 0.8937 |  | 0 | 0 |  | 0 | 9175.176 | 0 | 0 | 0 | 0 | 0 |  | 0 | 0 | 0 |  | 21.9803 | 0.061437 |  | 0 | 0 |  | 0 | 0 | 0 | 0 | 0 |  | 434.0383 | 1.2132 |  | 0 | 0 | 0 | 0 | 0 | 0 | 0 | 0 | 0 | 0 |  | 0 | 893.5737 | 2.4976 |  | 0 | 0 | 0 | 0 |  | 0 | 0 | 0 | 0 | 0 | 10844.2157 | 10844.2157 | 30.3105 |  | 9950.9351 | 9950.9351 | 0 | 893.5737 | 0 | 1848.9065 | 0 | 203.6847 | 0 | 4127.7309 | 0 | 203.6847 | 0 | 3789.8132 | 0 | 203.6847 | 0 | 4331.3526 | 0 | 203.6847 | 0 | 2052.5912 | 4331.4157 | 3993.498 | 4535.0374
217614 | 0 | 242.131 | TRUE | 633 | Non-CBSA East North Central | 5A | 5A | Hour19 | 2 | Cold | None | None | East North Central | East North Central | Midwest | Not in a census Place | Electric, 120% Usage | EnergyStar, 120% Usage | Yes | Propane, 120% Usage | 70F | No | 0F | None | Not Applicable | G2600490 | G2600490, G26001701 | None | 318 Rated kWh, 120% Usage | 20 ft^2 | Fiberglass | 30% Leakage, Uninsulated | 2 ft | None | data/cambium/LRMER_MidCase_15_2025start,data/cambium/LRMER_LowRECost_15_2025start,data/cambium/LRMER_95DecarbBy2035_15_2025start,data/cambium/LRMER_LowRECost_25_2025start | kg/MWh,kg/MWh,kg/MWh,kg/MWh | /lib/resources/data/cambium/LRMER_MidCase_15_2025start/RFCMc.csv,/lib/resources/data/cambium/LRMER_LowRECost_15_2025start/RFCMc.csv,/lib/resources/data/cambium/LRMER_95DecarbBy2035_15_2025start/RFCMc.csv,/lib/resources/data/cambium/LRMER_LowRECost_25_2025start/RFCMc.csv | lb/MBtu,lb/MBtu,lb/MBtu,lb/MBtu | 195.9,195.9,195.9,195.9 | 147.3,147.3,147.3,147.3 | 177.8,177.8,177.8,177.8 | LRMER_MidCase_15_2025start,LRMER_LowRECost_15_2025start,LRMER_95DecarbBy2035_15_2025start,LRMER_LowRECost_25_2025start | CO2e,CO2e,CO2e,CO2e | 200.0,200.0,200.0,200.0 | 0-100% | RFCMc | Vented Attic | None | None | None | None | None | Single-Family Detached | Single-Family Detached | Single-Family Detached | 500-749 | 0-1499 | Unheated Basement | None | 1 | 1 | <8 | None | Brick | No | Propane | 80F | Yes | 3F | Day and Night +5h | No Exterior Use | Uninsulated | 200% Usage | AC, SEER 13 | 100% Conditioned | Central AC | Yes | None | No | Fuel Furnace, 80% AFUE | Ducted Heating | Propane Fuel Furnace | None | None | None | No | None | None | None | None | <10000 | <20000 | <20000 | 25 ACH50 | R-49 | Uninsulated | Uninsulated | Uninsulated | Unfinished, Uninsulated | None | Brick, 12-in, 3-wythe, R-7 | Summer = 0.7, Winter = 0.85 | MISO | 100% CFL | 100% Usage | 100% Usage | CR04 | None | None | None | None | None | None | None | None | None | None | None | Cooling Season, 7 days/wk | Left/Right at 15ft | 4 | South | None | 200% | 85% | G26001701 | In metro area, not/partially in principal city | None | None | No | Hour17 | 103 | EF 17.6, 100% Usage | Asphalt Shingles, Medium | Stochastic | 1 | 1 | 2018 | 31 | 12 | 15 | None | MI | Renter | 1 | High | Occupied | 1970s | 1960-79 | Propane Standard | Propane | Yes | Flint Bishop Intl | 42.97 | -83.75 | F9 B9 L9 R9 | Double, Clear, Non-metal, Air, Exterior Clear Storm | 0 | 0 |  | 778.6898 | 4.1948 |  | 45.426 | 0.24471 |  | 140.088 | 0.75466 |  | 1617.1662 | 8.7117 |  | 206.322 | 1.1115 |  | 0 | 0 |  | 505.5476 | 2.7234 |  | 0 | 0 | 0 | 0 | 0 | 32.824 | 0.17682 |  | 0 | 329.998 | 1.7777 |  | 16.412 | 0.088412 |  | 4291.7327 | 23.1198 |  | 0 | 0 | 0 | 44.2537 | 0.2384 |  | 434.0383 | 2.3382 |  | 0 | 0 | 0 | 0 | 0 | 0 | 0 | 0 | 0 | 0 |  | 0 | 0 | 0 |  | 0 | 0 | 0 | 0 |  | 0 | 0 | 19906.2663 | 12071.5974 | 1297.1326 | 41717.4945 | 41717.4945 | 224.7341 |  | 8442.4983 | 8442.4983 | 0 | 0 | 33274.7031 | 1531.5433 | 0 | 0 | 9156.7236 | 3435.1915 | 0 | 0 | 9156.7236 | 3243.9516 | 0 | 0 | 9156.7236 | 3568.8271 | 0 | 0 | 9156.7236 | 10688.2669 | 12591.9152 | 12400.6752 | 12725.5507
217644 | 0 | 242.131 | TRUE | 2176 | CBSA Detroit-Warren-Dearborn, MI | 5A | 5A | Hour18 | 3 | Cold | None | Standard Efficiency | East North Central | East North Central | Midwest | MI, Troy | Gas, 100% Usage | EnergyStar, 100% Usage | Yes | Gas, 100% Usage | 75F | No | 0F | None | Not Applicable | G2601250 | G2601250, G26002903 | None | 290 Rated kWh, 100% Usage | 20 ft^2 | Fiberglass | 10% Leakage, Uninsulated | 2 ft | None | data/cambium/LRMER_MidCase_15_2025start,data/cambium/LRMER_LowRECost_15_2025start,data/cambium/LRMER_95DecarbBy2035_15_2025start,data/cambium/LRMER_LowRECost_25_2025start | kg/MWh,kg/MWh,kg/MWh,kg/MWh | /lib/resources/data/cambium/LRMER_MidCase_15_2025start/RFCMc.csv,/lib/resources/data/cambium/LRMER_LowRECost_15_2025start/RFCMc.csv,/lib/resources/data/cambium/LRMER_95DecarbBy2035_15_2025start/RFCMc.csv,/lib/resources/data/cambium/LRMER_LowRECost_25_2025start/RFCMc.csv | lb/MBtu,lb/MBtu,lb/MBtu,lb/MBtu | 195.9,195.9,195.9,195.9 | 147.3,147.3,147.3,147.3 | 177.8,177.8,177.8,177.8 | LRMER_MidCase_15_2025start,LRMER_LowRECost_15_2025start,LRMER_95DecarbBy2035_15_2025start,LRMER_LowRECost_25_2025start | CO2e,CO2e,CO2e,CO2e | 200.0,200.0,200.0,200.0 | 400%+ | RFCMc | Vented Attic | None | None | None | None | None | Single-Family Detached | Single-Family Detached | Single-Family Detached | 2000-2499 | 1500-2499 | Unheated Basement | 2 Car | 2 | 2 | <8 | None | Brick | No | Natural Gas | 70F | No | 0F | None | No Exterior Use | Uninsulated | 100% Usage | AC, SEER 15 | 100% Conditioned | Central AC | Yes | None | No | Fuel Furnace, 92.5% AFUE | Ducted Heating | Natural Gas Fuel Furnace | None | None | None | No | None | None | None | None | 120000-139999 | 120000-139999 | 100000-149999 | 15 ACH50 | R-38 | Uninsulated | Uninsulated | Uninsulated | Unfinished, Uninsulated | None | Brick, 12-in, 3-wythe, Uninsulated | Summer = 0.7, Winter = 0.85 | MISO | 100% CFL | 100% Usage | 100% Usage | CR04 | None | None | None | None | None | None | None | None | None | None | None | Cooling Season, 7 days/wk | Left/Right at 15ft | 2 | North | None | 100% | 85% | G26002903 | In metro area, not/partially in principal city | None | None | No | Hour17 | 103 | EF 15.9, 100% Usage | Composition Shingles | Stochastic | 1 | 1 | 2018 | 31 | 12 | 15 | None | MI | Owner | 1 | Medium | Occupied | 1960s | 1960-79 | Electric Standard | Electricity | Yes | Oakland Co Intl | 42.67 | -83.42 | F9 B9 L9 R9 | Single, Clear, Metal | 67.9925 | 0.10655 |  | 35.7547 | 0.056031 |  | 23.4457 | 0.036742 |  | 131.882 | 0.20667 |  | 1589.9106 | 2.4915 |  | 91.1451 | 0.14283 |  | 0 | 0 |  | 1098.4304 | 1.7213 |  | 0 | 0 | 0 | 0 | 2539.1678 | 52.1667 | 0.08175 |  | 24.911 | 753.7788 | 1.1812 |  | 21.9803 | 0.034445 |  | 2034.4994 | 3.1883 |  | 0 | 0 | 0 | 27.8418 | 0.043631 |  | 480.0504 | 0.75228 |  | 0 | 0 | 0 | 0 | 475.0682 | 0 | 0 | 0 | 49538.3891 | 77.6314 |  | 0 | 0 | 0 |  | 0 | 0 | 813.5653 | 1.2749 |  | 0 | 0 | 0 | 0 | 0 | 59799.6865 | 59799.6865 | 93.7118 |  | 8972.6639 | 8972.6639 | 0 | 50827.0226 | 0 | 1629.2412 | 0 | 11587.5033 | 0 | 3643.4 | 0 | 11587.5033 | 0 | 3436.7986 | 0 | 11587.5033 | 0 | 3798.0532 | 0 | 11587.5033 | 0 | 13216.7445 | 15230.9033 | 15024.302 | 15385.5565
217710 | 0 | 242.131 | TRUE | 1220 | Non-CBSA East North Central | 5A | 5A | Hour3 | 3 | Cold | None | None | East North Central | East North Central | Midwest | Not in a census Place | None | None | None | Gas, 100% Usage | 72F | No | 0F | None | Not Applicable | G2601610 | G2601610, G26002701 | None | None | 20 ft^2 | Fiberglass | 20% Leakage, R-8 | 2 ft | None | data/cambium/LRMER_MidCase_15_2025start,data/cambium/LRMER_LowRECost_15_2025start,data/cambium/LRMER_95DecarbBy2035_15_2025start,data/cambium/LRMER_LowRECost_25_2025start | kg/MWh,kg/MWh,kg/MWh,kg/MWh | /lib/resources/data/cambium/LRMER_MidCase_15_2025start/RFCMc.csv,/lib/resources/data/cambium/LRMER_LowRECost_15_2025start/RFCMc.csv,/lib/resources/data/cambium/LRMER_95DecarbBy2035_15_2025start/RFCMc.csv,/lib/resources/data/cambium/LRMER_LowRECost_25_2025start/RFCMc.csv | lb/MBtu,lb/MBtu,lb/MBtu,lb/MBtu | 195.9,195.9,195.9,195.9 | 147.3,147.3,147.3,147.3 | 177.8,177.8,177.8,177.8 | LRMER_MidCase_15_2025start,LRMER_LowRECost_15_2025start,LRMER_95DecarbBy2035_15_2025start,LRMER_LowRECost_25_2025start | CO2e,CO2e,CO2e,CO2e | 200.0,200.0,200.0,200.0 | 100-150% | RFCMc | Vented Attic | None | None | None | None | None | Mobile Home | Mobile Home | Mobile Home | 1000-1499 | 0-1499 | Ambient | None | 1 | 1 | <8 | Wood, Medium/Dark | Wood Frame | No | Natural Gas | 70F | No | 0F | None | No Exterior Use | Uninsulated | 100% Usage | AC, SEER 13 | 100% Conditioned | Central AC | Yes | None | No | Fuel Furnace, 76% AFUE | Ducted Heating | Natural Gas Fuel Furnace | None | None | None | No | None | None | None | None | 40000-44999 | 40000-59999 | 40000-59999 | 7 ACH50 | R-49 | Ceiling R-30 | None | None | Unfinished, Uninsulated | None | Wood Stud, R-19 | Summer = 0.7, Winter = 0.85 | MISO | 100% LED | 100% Usage | 100% Usage | CR04 | None | None | EF 12, National Average | None | None | None | None | None | None | None | None | Cooling Season, 7 days/wk | Left/Right at 15ft | 5 | Southeast | None | 100% | 94% | G26002701 | In metro area, not/partially in principal city | None | None | No | Hour20 | 103 | EF 15.9, 100% Usage | Metal, Dark | Stochastic | 1 | 1 | 2018 | 31 | 12 | 15 | None | MI | Owner | 1 | Medium | Occupied | 2000s | 2000-09 | Electric Standard | Electricity | Yes | Ann Arbor Municipal | 42.22 | -83.75 | F12 B12 L12 R12 | Double, Low-E, Non-metal, Air, M-Gain | 0 | 0 |  | 0 | 0 |  | 0 | 0 |  | 496.4624 | 1.3877 |  | 1767.5116 | 4.9403 |  | 0 | 0 |  | 319.7405 | 0.8937 |  | 98.1788 | 0.27442 |  | 0 | 0 | 0 | 0 | 5080.9731 | 26.9625 | 0.075363 |  | 0 | 375.131 | 1.0485 |  | 21.9803 | 0.061437 |  | 2817.8783 | 7.8762 |  | 0 | 0 | 0 | 41.323 | 0.1155 |  | 480.0504 | 1.3418 |  | 0 | 0 | 0 | 0 | 0 | 0 | 0 | 0 | 12635.7592 | 35.318 |  | 0 | 0 | 0 |  | 0 | 0 | 1214.1934 | 3.3938 |  | 0 | 0 | 0 | 0 | 0 | 25376.1447 | 25376.1447 | 70.9284 |  | 11526.1921 | 11526.1921 | 0 | 13849.9526 | 0 | 2049.1584 | 0 | 3157.5028 | 0 | 4613.7275 | 0 | 3157.5028 | 0 | 4374.4607 | 0 | 3157.5028 | 0 | 4810.3108 | 0 | 3157.5028 | 0 | 5206.6612 | 7771.2302 | 7531.9634 | 7967.8136
217790 | 0 | 242.131 | TRUE | 1690 | Non-CBSA East North Central | 6A | 6A | Hour9 | 2 | Cold | None | None | East North Central | East North Central | Midwest | Not in a census Place | Electric, 100% Usage | EnergyStar, 100% Usage | Yes | Gas, 100% Usage | 70F | Yes | 2F | Night Setback -3h | Not Applicable | G2600630 | G2600630, G26001600 | None | 318 Rated kWh, 100% Usage | 20 ft^2 | Fiberglass | 30% Leakage, Uninsulated | 2 ft | None | data/cambium/LRMER_MidCase_15_2025start,data/cambium/LRMER_LowRECost_15_2025start,data/cambium/LRMER_95DecarbBy2035_15_2025start,data/cambium/LRMER_LowRECost_25_2025start | kg/MWh,kg/MWh,kg/MWh,kg/MWh | /lib/resources/data/cambium/LRMER_MidCase_15_2025start/RFCMc.csv,/lib/resources/data/cambium/LRMER_LowRECost_15_2025start/RFCMc.csv,/lib/resources/data/cambium/LRMER_95DecarbBy2035_15_2025start/RFCMc.csv,/lib/resources/data/cambium/LRMER_LowRECost_25_2025start/RFCMc.csv | lb/MBtu,lb/MBtu,lb/MBtu,lb/MBtu | 195.9,195.9,195.9,195.9 | 147.3,147.3,147.3,147.3 | 177.8,177.8,177.8,177.8 | LRMER_MidCase_15_2025start,LRMER_LowRECost_15_2025start,LRMER_95DecarbBy2035_15_2025start,LRMER_LowRECost_25_2025start | CO2e,CO2e,CO2e,CO2e | 200.0,200.0,200.0,200.0 | 300-400% | RFCMc | Vented Attic | None | None | None | None | None | Single-Family Detached | Single-Family Detached | Single-Family Detached | 1500-1999 | 1500-2499 | Unheated Basement | 2 Car | 1 | 1 | <8 | Vinyl, Light | Brick | No | Natural Gas | 55F | No | 0F | None | No Exterior Use | Uninsulated | 100% Usage | AC, SEER 13 | 80% Conditioned | Central AC | Yes | None | No | Fuel Furnace, 92.5% AFUE | Ducted Heating | Natural Gas Fuel Furnace | None | None | None | No | None | None | None | None | 60000-69999 | 60000-79999 | 60000-99999 | 8 ACH50 | R-19 | Ceiling R-13 | Uninsulated | Uninsulated | Unfinished, Uninsulated | None | Brick, 12-in, 3-wythe, R-19 | Summer = 0.7, Winter = 0.85 | MISO | 100% CFL | 100% Usage | 100% Usage | CR04 | None | EF 17.6 | EF 12, National Average | None | None | None | None | None | None | None | None | Cooling Season, 7 days/wk | Left/Right at 15ft | 2 | Southwest | None | 100% | 85% | G26001600 | Not/partially in metro area | None | None | No | Hour16 | 103 | EF 19.9, 100% Usage | Composition Shingles | Stochastic | 1 | 1 | 2018 | 31 | 12 | 15 | None | MI | Renter | 1 | Medium | Vacant | 1980s | 1980-99 | Natural Gas Standard | Natural Gas | Yes | Huron Co Mem | 43.78 | -82.98 | F12 B12 L12 R12 | Double, Clear, Non-metal, Air | 0 | 0 |  | 0 | 0 |  | 0 | 0 |  | 89.9728 | 0.18154 |  | 1173.7496 | 2.3683 |  | 0 | 0 |  | 319.7405 | 0.64516 |  | 288.0889 | 0.58129 |  | 0 | 0 | 0 | 0 | 0 | 0 | 0 |  | 0 | 0 | 0 |  | 16.412 | 0.033115 |  | 0 | 0 |  | 0 | 0 | 0 | 0 | 0 |  | 834.0803 | 1.683 |  | 0 | 0 | 0 | 0 | 0 | 0 | 0 | 0 | 13079.4688 | 26.3911 |  | 0 | 1618.9246 | 3.2666 |  | 0 | 0 | 0 | 0 |  | 0 | 0 | 0 | 0 | 0 | 17420.7305 | 17420.7305 | 35.1507 |  | 2722.0441 | 2722.0441 | 0 | 14698.6864 | 0 | 508.057 | 0 | 3350.9744 | 0 | 1112.922 | 0 | 3350.9744 | 0 | 1062.9987 | 0 | 3350.9744 | 0 | 1158.6749 | 0 | 3350.9744 | 0 | 3859.0314 | 4463.8964 | 4413.9731 | 4509.6494
217830 | 0 | 242.131 | TRUE | 3301 | Non-CBSA East North Central | 5A | 5A | Hour22 | 4 | Cold | None | Standard Efficiency, No usage | East North Central | East North Central | Midwest | Not in a census Place | Electric, 100% Usage | EnergyStar, 100% Usage | Yes | Electric, 100% Usage | 72F | Yes | 9F | Night Setup +3h | Not Applicable | G2601610 | G2601610, G26002701 | None | None | 20 ft^2 | Fiberglass | 0% Leakage, Uninsulated | 2 ft | None | data/cambium/LRMER_MidCase_15_2025start,data/cambium/LRMER_LowRECost_15_2025start,data/cambium/LRMER_95DecarbBy2035_15_2025start,data/cambium/LRMER_LowRECost_25_2025start | kg/MWh,kg/MWh,kg/MWh,kg/MWh | /lib/resources/data/cambium/LRMER_MidCase_15_2025start/RFCMc.csv,/lib/resources/data/cambium/LRMER_LowRECost_15_2025start/RFCMc.csv,/lib/resources/data/cambium/LRMER_95DecarbBy2035_15_2025start/RFCMc.csv,/lib/resources/data/cambium/LRMER_LowRECost_25_2025start/RFCMc.csv | lb/MBtu,lb/MBtu,lb/MBtu,lb/MBtu | 195.9,195.9,195.9,195.9 | 147.3,147.3,147.3,147.3 | 177.8,177.8,177.8,177.8 | LRMER_MidCase_15_2025start,LRMER_LowRECost_15_2025start,LRMER_95DecarbBy2035_15_2025start,LRMER_LowRECost_25_2025start | CO2e,CO2e,CO2e,CO2e | 200.0,200.0,200.0,200.0 | 400%+ | RFCMc | Vented Attic | None | None | None | None | None | Single-Family Detached | Single-Family Detached | Single-Family Detached | 3000-3999 | 2500-3999 | Heated Basement | 2 Car | 1 | 1 | <8 | None | Brick | No | Natural Gas | 55F | Yes | 12F | Day and Night +4h | No Exterior Use | Uninsulated | 100% Usage | AC, SEER 13 | 100% Conditioned | Central AC | Yes | None | No | Fuel Furnace, 80% AFUE | Ducted Heating | Natural Gas Fuel Furnace | None | None | None | No | None | None | None | None | 140000-159999 | 140000+ | 100000-149999 | 7 ACH50 | R-13 | Uninsulated | Uninsulated | Uninsulated | Unfinished, Uninsulated | None | Brick, 12-in, 3-wythe, R-7 | Summer = 0.7, Winter = 0.85 | MISO | 100% CFL | 100% Usage | 100% Usage | CR04 | None | None | EF 12, National Average | None | None | None | None | None | None | None | None | Cooling Season, 7 days/wk | Left/Right at 15ft | 4 | South | None | 100% | 85% | G26002701 | In metro area, not/partially in principal city | None | None | No | Hour12 | 103 | EF 19.9, 100% Usage | Composition Shingles | Stochastic | 1 | 1 | 2018 | 31 | 12 | 15 | None | MI | Owner | 1 | Medium | Vacant | 1970s | 1960-79 | Electric Standard | Electricity | Yes | Ann Arbor Municipal | 42.22 | -83.75 | F18 B18 L18 R18 | Single, Clear, Non-metal | 0 | 0 |  | 0 | 0 |  | 0 | 0 |  | 361.6497 | 0.37359 |  | 1788.9058 | 1.848 |  | 0 | 0 |  | 319.7405 | 0.3303 |  | 299.8117 | 0.30971 |  | 0 | 0 | 0 | 0 | 363.9943 | 0 | 0 |  | 0 | 0 | 0 |  | 21.9803 | 0.022706 |  | 0 | 0 |  | 0 | 0 | 0 | 0 | 0 |  | 400.042 | 0.41325 |  | 0 | 0 | 0 | 0 | 0 | 0 | 0 | 0 | 11766.8035 | 12.1553 |  | 0 | 0 | 0 |  | 0 | 0 | 0 | 0 |  | 0 | 0 | 0 | 0 | 0 | 15322.6348 | 15322.6348 | 15.8286 |  | 3555.8313 | 3555.8313 | 0 | 11766.8035 | 0 | 649.5166 | 0 | 2682.587 | 0 | 1417.8758 | 0 | 2682.587 | 0 | 1380.3891 | 0 | 2682.587 | 0 | 1462.3419 | 0 | 2682.587 | 0 | 3332.1036 | 4100.4628 | 4062.9761 | 4144.9289
217833 | 0 | 242.131 | TRUE | 1220 | Non-CBSA East North Central | 6A | 6A | Hour7 | 3 | Cold | None | Standard Efficiency | East North Central | East North Central | Midwest | In another census Place | Electric, 100% Usage | EnergyStar, 100% Usage | Yes | Propane, 100% Usage | 76F | No | 0F | None | Not Applicable | G2601410 | G2601410, G26000300 | None | None | 20 ft^2 | Fiberglass | None | 2 ft | None | data/cambium/LRMER_MidCase_15_2025start,data/cambium/LRMER_LowRECost_15_2025start,data/cambium/LRMER_95DecarbBy2035_15_2025start,data/cambium/LRMER_LowRECost_25_2025start | kg/MWh,kg/MWh,kg/MWh,kg/MWh | /lib/resources/data/cambium/LRMER_MidCase_15_2025start/RFCMc.csv,/lib/resources/data/cambium/LRMER_LowRECost_15_2025start/RFCMc.csv,/lib/resources/data/cambium/LRMER_95DecarbBy2035_15_2025start/RFCMc.csv,/lib/resources/data/cambium/LRMER_LowRECost_25_2025start/RFCMc.csv | lb/MBtu,lb/MBtu,lb/MBtu,lb/MBtu | 195.9,195.9,195.9,195.9 | 147.3,147.3,147.3,147.3 | 177.8,177.8,177.8,177.8 | LRMER_MidCase_15_2025start,LRMER_LowRECost_15_2025start,LRMER_95DecarbBy2035_15_2025start,LRMER_LowRECost_25_2025start | CO2e,CO2e,CO2e,CO2e | 200.0,200.0,200.0,200.0 | 300-400% | RFCMc | Vented Attic | None | None | None | None | None | Single-Family Detached | Single-Family Detached | Single-Family Detached | 1000-1499 | 0-1499 | Heated Basement | None | 1 | 1 | <8 | None | Brick | No | Propane | 62F | Yes | 3F | Night +5h | No Exterior Use | Uninsulated | 100% Usage | Room AC, EER 10.7 | 20% Conditioned | Room AC | No | None | No | Fuel Wall/Floor Furnace, 60% AFUE | Non-Ducted Heating | Propane Fuel Wall/Floor Furnace | None | None | None | No | None | None | None | None | 45000-49999 | 40000-59999 | 40000-59999 | 8 ACH50 | R-49 | Uninsulated | Uninsulated | Uninsulated | Unfinished, Uninsulated | None | Brick, 12-in, 3-wythe, R-7 | Summer = 0.7, Winter = 0.85 | MISO | 100% CFL | 100% Usage | 100% Usage | CR04 | None | EF 6.7 | EF 12, National Average | None | None | None | None | None | None | None | None | Cooling Season, 7 days/wk | Left/Right at 15ft | 1 | North | None | 100% | 85% | G26000300 | Not/partially in metro area | None | None | No | Hour18 | 103 | EF 17.6, 100% Usage | Composition Shingles | Stochastic | 1 | 1 | 2018 | 31 | 12 | 15 | None | MI | Owner | 1 | Medium | Occupied | 1970s | 1960-79 | Propane Standard | Propane | Yes | Alpena Phelps Colli | 45.07 | -83.58 | F9 B9 L9 R9 | Double, Low-E, Non-metal, Air, M-Gain | 40.7369 | 0.11386 |  | 275.7799 | 0.77083 |  | 16.1189 | 0.045054 |  | 0 | 0 |  | 169.102 | 0.47265 |  | 0 | 0 |  | 319.7405 | 0.8937 |  | 0 | 0 |  | 0 | 0 | 0 | 0 | 0 | 40.1507 | 0.11222 |  | 0 | 491.1871 | 1.3729 |  | 21.9803 | 0.061437 |  | 1538.33 | 4.2998 |  | 0 | 0 | 0 | 23.1526 | 0.064713 |  | 1790.0781 | 5.0034 |  | 0 | 0 | 0 | 0 | 0 | 0 | 0 | 0 | 0 | 0 |  | 0 | 0 | 0 |  | 0 | 0 | 0 | 0 |  | 0 | 0 | 16368.3123 | 2935.1068 | 679.6318 | 24709.4081 | 24709.4081 | 69.0648 |  | 4726.3571 | 4726.3571 | 0 | 0 | 19983.0509 | 854.6388 | 0 | 0 | 5499.0486 | 1923.4335 | 0 | 0 | 5499.0486 | 1808.5308 | 0 | 0 | 5499.0486 | 2007.2233 | 0 | 0 | 5499.0486 | 6353.6874 | 7422.4821 | 7307.5795 | 7506.272
217844 | 0 | 242.131 | TRUE | 1690 | Non-CBSA East North Central | 5A | 5A | Hour23 | 3 | Cold | None | None | East North Central | East North Central | Midwest | MI, Battle Creek | Electric, 100% Usage | EnergyStar, 100% Usage | Yes | Gas, 100% Usage | 80F | No | 0F | None | Not Applicable | G2600250 | G2600250, G26002000 | None | 318 Rated kWh, 100% Usage | 20 ft^2 | Fiberglass | None | 2 ft | None | data/cambium/LRMER_MidCase_15_2025start,data/cambium/LRMER_LowRECost_15_2025start,data/cambium/LRMER_95DecarbBy2035_15_2025start,data/cambium/LRMER_LowRECost_25_2025start | kg/MWh,kg/MWh,kg/MWh,kg/MWh | /lib/resources/data/cambium/LRMER_MidCase_15_2025start/RFCMc.csv,/lib/resources/data/cambium/LRMER_LowRECost_15_2025start/RFCMc.csv,/lib/resources/data/cambium/LRMER_95DecarbBy2035_15_2025start/RFCMc.csv,/lib/resources/data/cambium/LRMER_LowRECost_25_2025start/RFCMc.csv | lb/MBtu,lb/MBtu,lb/MBtu,lb/MBtu | 195.9,195.9,195.9,195.9 | 147.3,147.3,147.3,147.3 | 177.8,177.8,177.8,177.8 | LRMER_MidCase_15_2025start,LRMER_LowRECost_15_2025start,LRMER_95DecarbBy2035_15_2025start,LRMER_LowRECost_25_2025start | CO2e,CO2e,CO2e,CO2e | 200.0,200.0,200.0,200.0 | 100-150% | RFCMc | Vented Attic | None | None | None | None | None | Single-Family Detached | Single-Family Detached | Single-Family Detached | 1500-1999 | 1500-2499 | Unheated Basement | 2 Car | 1 | 1 | <8 | None | Brick | No | Natural Gas | 67F | No | 0F | None | No Exterior Use | Uninsulated | 100% Usage | Room AC, EER 9.8 | 20% Conditioned | Room AC | No | None | No | Fuel Boiler, 80% AFUE | Non-Ducted Heating | Natural Gas Fuel Boiler | None | None | None | No | None | None | None | None | 10000-14999 | <20000 | <20000 | 15 ACH50 | R-13 | Uninsulated | Uninsulated | Uninsulated | Unfinished, Uninsulated | None | Brick, 12-in, 3-wythe, R-7 | Summer = 0.7, Winter = 0.85 | MISO | 100% CFL | 100% Usage | 100% Usage | CR04 | None | EF 15.9 | None | None | None | None | None | None | None | None | None | Cooling Season, 7 days/wk | Left/Right at 15ft | 1 | North | None | 100% | 85% | G26002000 | In metro area, not/partially in principal city | None | None | No | Hour17 | 103 | EF 17.6, 100% Usage | Composition Shingles | Stochastic | 1 | 1 | 2018 | 31 | 12 | 15 | None | MI | Owner | 1 | Medium | Occupied | 1970s | 1960-79 | Natural Gas Standard | Natural Gas | Yes | W K Kellogg | 42.31 | -85.25 | F18 B18 L18 R18 | Double, Clear, Non-metal, Air | 0 | 0 |  | 275.7799 | 0.55646 |  | 16.1189 | 0.032524 |  | 0 | 0 |  | 203.0983 | 0.4098 |  | 60.3726 | 0.12182 |  | 0 | 0 |  | 115.7631 | 0.23358 |  | 0 | 0 | 0 | 0 | 0 | 46.0122 | 0.092841 |  | 24.911 | 620.1384 | 1.2513 |  | 21.9803 | 0.044351 |  | 1658.1961 | 3.3458 |  | 0 | 0 | 0 | 23.1526 | 0.046716 |  | 914.0887 | 1.8444 |  | 0 | 0 | 0 | 0 | 0 | 0 | 0 | 0 | 25970.4929 | 52.402 |  | 0 | 2934.5206 | 5.9211 |  | 0 | 0 | 679.6318 | 1.3713 |  | 0 | 0 | 0 | 0 | 0 | 33564.5504 | 33564.5504 | 67.7249 |  | 3979.9051 | 3979.9051 | 0 | 29584.6453 | 0 | 707.3687 | 0 | 6744.6641 | 0 | 1599.5962 | 0 | 6744.6641 | 0 | 1507.0942 | 0 | 6744.6641 | 0 | 1668.0415 | 0 | 6744.6641 | 0 | 7452.0328 | 8344.2603 | 8251.7583 | 8412.7056
217884 | 0 | 242.131 | TRUE | 1690 | Non-CBSA East North Central | 5A | 5A | Hour6 | 3 | Cold | None | Standard Efficiency | East North Central | East North Central | Midwest | Not in a census Place | Electric, 80% Usage | EnergyStar, 80% Usage | Yes | Gas, 80% Usage | 72F | Yes | 2F | Day and Night Setup -3h | Not Applicable | G2600490 | G2600490, G26001702 | None | None | 20 ft^2 | Fiberglass | 0% Leakage, Uninsulated | 2 ft | None | data/cambium/LRMER_MidCase_15_2025start,data/cambium/LRMER_LowRECost_15_2025start,data/cambium/LRMER_95DecarbBy2035_15_2025start,data/cambium/LRMER_LowRECost_25_2025start | kg/MWh,kg/MWh,kg/MWh,kg/MWh | /lib/resources/data/cambium/LRMER_MidCase_15_2025start/RFCMc.csv,/lib/resources/data/cambium/LRMER_LowRECost_15_2025start/RFCMc.csv,/lib/resources/data/cambium/LRMER_95DecarbBy2035_15_2025start/RFCMc.csv,/lib/resources/data/cambium/LRMER_LowRECost_25_2025start/RFCMc.csv | lb/MBtu,lb/MBtu,lb/MBtu,lb/MBtu | 195.9,195.9,195.9,195.9 | 147.3,147.3,147.3,147.3 | 177.8,177.8,177.8,177.8 | LRMER_MidCase_15_2025start,LRMER_LowRECost_15_2025start,LRMER_95DecarbBy2035_15_2025start,LRMER_LowRECost_25_2025start | CO2e,CO2e,CO2e,CO2e | 200.0,200.0,200.0,200.0 | 150-200% | RFCMc | Vented Attic | None | None | None | None | None | Single-Family Detached | Single-Family Detached | Single-Family Detached | 1500-1999 | 1500-2499 | Heated Basement | None | 1 | 1 | <8 | None | Brick | No | Natural Gas | 70F | Yes | 3F | Night -4h | No Exterior Use | Uninsulated | 50% Usage | AC, SEER 15 | 100% Conditioned | Central AC | Yes | None | No | Fuel Furnace, 80% AFUE | Ducted Heating | Natural Gas Fuel Furnace | None | None | None | No | None | None | None | None | 30000-34999 | 20000-39999 | 20000-39999 | 15 ACH50 | R-38 | Uninsulated | Uninsulated | Uninsulated | Unfinished, Uninsulated | None | Brick, 12-in, 3-wythe, Uninsulated | Summer = 0.7, Winter = 0.85 | MISO | 100% CFL | 100% Usage | 100% Usage | CR04 | None | None | EF 12, National Average | None | None | None | None | Has Pool | None | 1.0 HP Pump | None | Cooling Season, 7 days/wk | Left/Right at 15ft | 2 | South | None | 50% | 85% | G26001702 | In metro area, not/partially in principal city | None | None | No | Hour12 | 103 | EF 15.9, 100% Usage | Composition Shingles | Stochastic | 1 | 1 | 2018 | 31 | 12 | 15 | None | MI | Owner | 1 | Low | Occupied | 1950s | 1940-59 | Natural Gas Standard | Natural Gas | Yes | Flint Bishop Intl | 42.97 | -83.75 | F30 B30 L30 R30 | Single, Clear, Non-metal | 67.9925 | 0.13719 |  | 320.0336 | 0.64575 |  | 18.7565 | 0.037846 |  | 308.6038 | 0.62269 |  | 1677.8319 | 3.3854 |  | 0 | 0 |  | 319.7405 | 0.64516 |  | 888.0053 | 1.7918 |  | 0 | 0 | 0 | 0 | 0 | 46.0122 | 0.092841 |  | 0 | 620.1384 | 1.2513 |  | 21.9803 | 0.044351 |  | 955.4117 | 1.9278 |  | 0 | 1992.0041 | 0 | 22.2734 | 0.044942 |  | 480.0504 | 0.96862 |  | 0 | 0 | 0 | 0 | 0 | 0 | 0 | 0 | 34960.4479 | 70.5415 |  | 0 | 2843.3755 | 5.7372 |  | 0 | 0 | 650.9108 | 1.3134 |  | 0 | 0 | 0 | 0 | 0 | 46193.569 | 46193.569 | 93.2071 |  | 7738.8347 | 7738.8347 | 0 | 38454.4412 | 0 | 1359.4395 | 0 | 8766.8501 | 0 | 3062.9487 | 0 | 8766.8501 | 0 | 2927.9959 | 0 | 8766.8501 | 0 | 3159.4954 | 0 | 8766.8501 | 0 | 10126.2895 | 11829.7988 | 11694.846 | 11926.3455
217921 | 0 | 242.131 | TRUE | 1220 | Non-CBSA East North Central | 5A | 5A | Hour21 | 3 | Cold | None | None | East North Central | East North Central | Midwest | In another census Place | Electric, 100% Usage | EnergyStar, 100% Usage | Yes | Gas, 100% Usage | 75F | Yes | 2F | Night Setback +1h | Not Applicable | G2601390 | G2601390, G26000801 | None | None | 20 ft^2 | Fiberglass | None | 2 ft | None | data/cambium/LRMER_MidCase_15_2025start,data/cambium/LRMER_LowRECost_15_2025start,data/cambium/LRMER_95DecarbBy2035_15_2025start,data/cambium/LRMER_LowRECost_25_2025start | kg/MWh,kg/MWh,kg/MWh,kg/MWh | /lib/resources/data/cambium/LRMER_MidCase_15_2025start/RFCMc.csv,/lib/resources/data/cambium/LRMER_LowRECost_15_2025start/RFCMc.csv,/lib/resources/data/cambium/LRMER_95DecarbBy2035_15_2025start/RFCMc.csv,/lib/resources/data/cambium/LRMER_LowRECost_25_2025start/RFCMc.csv | lb/MBtu,lb/MBtu,lb/MBtu,lb/MBtu | 195.9,195.9,195.9,195.9 | 147.3,147.3,147.3,147.3 | 177.8,177.8,177.8,177.8 | LRMER_MidCase_15_2025start,LRMER_LowRECost_15_2025start,LRMER_95DecarbBy2035_15_2025start,LRMER_LowRECost_25_2025start | CO2e,CO2e,CO2e,CO2e | 200.0,200.0,200.0,200.0 | 400%+ | RFCMc | Vented Attic | None | None | None | None | None | Single-Family Detached | Single-Family Detached | Single-Family Detached | 1000-1499 | 0-1499 | Vented Crawlspace | None | 1 | 1 | <8 | None | Concrete | No | Natural Gas | 68F | Yes | 6F | Night +4h | No Exterior Use | Uninsulated | 100% Usage | Room AC, EER 10.7 | 20% Conditioned | Room AC | No | None | No | Fuel Boiler, 80% AFUE | Non-Ducted Heating | Natural Gas Fuel Boiler | None | None | None | No | None | None | None | None | 50000-59999 | 40000-59999 | 40000-59999 | 15 ACH50 | R-19 | Uninsulated | Uninsulated | Uninsulated | Unfinished, Uninsulated | None | CMU, 6-in Hollow, Uninsulated | Summer = 0.7, Winter = 0.85 | MISO | 100% Incandescent | 100% Usage | 100% Usage | CR04 | None | None | None | None | None | None | None | None | None | None | None | Cooling Season, 7 days/wk | Left/Right at 15ft | 1 | East | None | 100% | 85% | G26000801 | In metro area, not/partially in principal city | None | None | No | Hour9 | 103 | EF 17.6, 100% Usage | Metal, Dark | Stochastic | 1 | 1 | 2018 | 31 | 12 | 15 | None | MI | Owner | 1 | Medium | Occupied | <1940 | <1940 | Natural Gas Standard | Natural Gas | Yes | Tulip City | 42.75 | -86.1 | F18 B18 L18 R18 | Single, Clear, Non-metal | 0 | 0 |  | 275.7799 | 0.77083 |  | 16.1189 | 0.045054 |  | 0 | 0 |  | 378.3548 | 1.0575 |  | 0 | 0 |  | 0 | 0 |  | 113.1254 | 0.31619 |  | 0 | 0 | 0 | 0 | 0 | 160.896 | 0.44972 |  | 0 | 1535.3993 | 4.2916 |  | 21.9803 | 0.061437 |  | 1538.33 | 4.2998 |  | 0 | 0 | 0 | 23.1526 | 0.064713 |  | 434.0383 | 1.2132 |  | 0 | 0 | 0 | 0 | 0 | 0 | 0 | 0 | 24871.7694 | 69.5186 |  | 0 | 2758.0918 | 7.7091 |  | 0 | 0 | 679.6318 | 1.8996 |  | 0 | 0 | 0 | 0 | 0 | 32806.6686 | 32806.6686 | 91.6973 |  | 4497.1756 | 4497.1756 | 0 | 28309.4931 | 0 | 805.1986 | 0 | 6453.9989 | 0 | 1808.9799 | 0 | 6453.9989 | 0 | 1708.1826 | 0 | 6453.9989 | 0 | 1890.9694 | 0 | 6453.9989 | 0 | 7259.1975 | 8262.9788 | 8162.1815 | 8344.9683
217937 | 0 | 242.131 | TRUE | 2176 | Non-CBSA East North Central | 6A | 6A | Hour1 | 4 | Cold | None | None | East North Central | East North Central | Midwest | Not in a census Place | Electric, 120% Usage | Standard, 120% Usage | Yes | Gas, 120% Usage | 68F | Yes | 5F | Night Setback +5h | Not Applicable | G2601430 | G2601430, G26001300 | None | None | 20 ft^2 | Fiberglass | 10% Leakage, Uninsulated | 2 ft | None | data/cambium/LRMER_MidCase_15_2025start,data/cambium/LRMER_LowRECost_15_2025start,data/cambium/LRMER_95DecarbBy2035_15_2025start,data/cambium/LRMER_LowRECost_25_2025start | kg/MWh,kg/MWh,kg/MWh,kg/MWh | /lib/resources/data/cambium/LRMER_MidCase_15_2025start/RFCMc.csv,/lib/resources/data/cambium/LRMER_LowRECost_15_2025start/RFCMc.csv,/lib/resources/data/cambium/LRMER_95DecarbBy2035_15_2025start/RFCMc.csv,/lib/resources/data/cambium/LRMER_LowRECost_25_2025start/RFCMc.csv | lb/MBtu,lb/MBtu,lb/MBtu,lb/MBtu | 195.9,195.9,195.9,195.9 | 147.3,147.3,147.3,147.3 | 177.8,177.8,177.8,177.8 | LRMER_MidCase_15_2025start,LRMER_LowRECost_15_2025start,LRMER_95DecarbBy2035_15_2025start,LRMER_LowRECost_25_2025start | CO2e,CO2e,CO2e,CO2e | 200.0,200.0,200.0,200.0 | 400%+ | RFCMc | Vented Attic | None | None | None | None | None | Single-Family Detached | Single-Family Detached | Single-Family Detached | 2000-2499 | 1500-2499 | Unheated Basement | None | 1 | 1 | <8 | Vinyl, Light | Brick | No | Natural Gas | 55F | No | 0F | None | No Exterior Use | Uninsulated | 200% Usage | None | None | None | Yes | None | No | Fuel Furnace, 80% AFUE | Ducted Heating | Natural Gas Fuel Furnace | None | None | None | No | None | None | None | None | 140000-159999 | 140000+ | 150000+ | 10 ACH50 | R-49 | Uninsulated | Uninsulated | Uninsulated | Unfinished, Uninsulated | None | Brick, 12-in, 3-wythe, Uninsulated | Summer = 0.7, Winter = 0.85 | MISO | 100% CFL | 100% Usage | 100% Usage | CR04 | None | None | None | None | None | None | None | None | None | None | None | Cooling Season, 7 days/wk | Left/Right at 15ft | 2 | Northwest | None | 200% | 85% | G26001300 | Not/partially in metro area | None | None | No | Hour7 | 103 | EF 17.6, 100% Usage | Composition Shingles | Stochastic | 1 | 1 | 2018 | 31 | 12 | 15 | None | MI | Owner | 1 | High | Vacant | 1960s | 1960-79 | Natural Gas Standard | Natural Gas | Yes | Houghton Lake Rosco | 44.37 | -84.69 | F15 B15 L15 R15 | Single, Clear, Non-metal | 0 | 0 |  | 0 | 0 |  | 0 | 0 |  | 0 | 0 |  | 0 | 0 |  | 0 | 0 |  | 0 | 0 |  | 674.6496 | 1.0572 |  | 0 | 0 | 0 | 0 | 0 | 0 | 0 |  | 0 | 0 | 0 |  | 21.9803 | 0.034445 |  | 0 | 0 |  | 0 | 0 | 0 | 0 | 0 |  | 434.0383 | 0.68018 |  | 0 | 0 | 0 | 0 | 0 | 0 | 0 | 0 | 26197.0368 | 41.0533 |  | 0 | 1608.6671 | 2.5209 |  | 0 | 0 | 0 | 0 |  | 0 | 0 | 0 | 0 | 0 | 28936.079 | 28936.079 | 45.3456 |  | 1130.6682 | 1130.6682 | 0 | 27805.4108 | 0 | 207.1112 | 0 | 6339.0863 | 0 | 466.4535 | 0 | 6339.0863 | 0 | 430.6946 | 0 | 6339.0863 | 0 | 487.874 | 0 | 6339.0863 | 0 | 6546.1975 | 6805.5398 | 6769.7808 | 6826.9602
217948 | 0 | 242.131 | TRUE | 2631 | Non-CBSA East North Central | 5A | 5A | Hour4 | 2 | Cold | None | Standard Efficiency | East North Central | East North Central | Midwest | Not in a census Place | Electric, 80% Usage | EnergyStar, 80% Usage | Yes | Electric, 80% Usage | 72F | No | 0F | None | Not Applicable | G2601610 | G2601610, G26002703 | None | 318 Rated kWh, 80% Usage | 20 ft^2 | Fiberglass | 0% Leakage, Uninsulated | 2 ft | None | data/cambium/LRMER_MidCase_15_2025start,data/cambium/LRMER_LowRECost_15_2025start,data/cambium/LRMER_95DecarbBy2035_15_2025start,data/cambium/LRMER_LowRECost_25_2025start | kg/MWh,kg/MWh,kg/MWh,kg/MWh | /lib/resources/data/cambium/LRMER_MidCase_15_2025start/RFCMc.csv,/lib/resources/data/cambium/LRMER_LowRECost_15_2025start/RFCMc.csv,/lib/resources/data/cambium/LRMER_95DecarbBy2035_15_2025start/RFCMc.csv,/lib/resources/data/cambium/LRMER_LowRECost_25_2025start/RFCMc.csv | lb/MBtu,lb/MBtu,lb/MBtu,lb/MBtu | 195.9,195.9,195.9,195.9 | 147.3,147.3,147.3,147.3 | 177.8,177.8,177.8,177.8 | LRMER_MidCase_15_2025start,LRMER_LowRECost_15_2025start,LRMER_95DecarbBy2035_15_2025start,LRMER_LowRECost_25_2025start | CO2e,CO2e,CO2e,CO2e | 200.0,200.0,200.0,200.0 | 400%+ | RFCMc | Vented Attic | None | Middle | None | None | 12 | Single-Family Attached | Single-Family Attached | Single-Family Attached | 2500-2999 | 2500-3999 | Heated Basement | None | 1 | 1 | <8 | Vinyl, Light | Wood Frame | No | Electricity | 80F | Yes | 12F | Night +1h | No Exterior Use | Uninsulated | 50% Usage | AC, SEER 15 | 80% Conditioned | Central AC | Yes | None | No | Electric Furnace, 100% AFUE | Ducted Heating | Electricity Electric Furnace | None | None | None | No | None | None | None | None | 80000-99999 | 80000-99999 | 60000-99999 | 7 ACH50 | R-30 | Uninsulated | Wall R-10, Exterior | R-10, Exterior | Unfinished, Uninsulated | None | Wood Stud, R-15 | Summer = 0.7, Winter = 0.85 | MISO | 100% CFL | 100% Usage | 100% Usage | CR04 | None | EF 15.9 | None | None | None | None | None | None | None | None | None | Cooling Season, 7 days/wk | 27 | 2 | North | None | 50% | 104% | G26002703 | In metro area, not/partially in principal city | None | None | No | Hour17 | 103 | EF 17.6, 100% Usage | Composition Shingles | Stochastic | 1 | 1 | 2018 | 31 | 12 | 15 | None | MI | Owner | 1 | Low | Occupied | 2000s | 2000-09 | Natural Gas Standard | Natural Gas | Yes | Ann Arbor Municipal | 42.22 | -83.75 | F15 B15 L15 R15 | Double, Clear, Non-metal, Air | 67.9925 | 0.088124 |  | 296.0018 | 0.38364 |  | 17.2912 | 0.022411 |  | 38.9785 | 0.050519 |  | 679.3387 | 0.88048 |  | 70.9232 | 0.091923 |  | 0 | 0 |  | 293.3641 | 0.38022 |  | 0 | 12296.0898 | 0 | 0 | 0 | 58.0281 | 0.075209 |  | 0 | 878.6271 | 1.1388 |  | 16.412 | 0.021271 |  | 1086.7075 | 1.4085 |  | 0 | 0 | 0 | 311.5345 | 0.40378 |  | 914.0887 | 1.1847 |  | 0 | 0 | 0 | 0 | 0 | 0 | 0 | 0 | 0 | 0 |  | 0 | 2704.1668 | 3.5048 |  | 0 | 0 | 0 | 0 |  | 0 | 0 | 0 | 0 | 0 | 19729.5444 | 19729.5444 | 25.5712 |  | 17025.3777 | 17025.3777 | 0 | 2704.1668 | 0 | 2890.2407 | 0 | 616.5173 | 0 | 6645.0325 | 0 | 616.5173 | 0 | 6233.5712 | 0 | 616.5173 | 0 | 6943.3833 | 0 | 616.5173 | 0 | 3506.758 | 7261.5498 | 6850.0885 | 7559.9007
217971 | 0 | 242.131 | TRUE | 1675 | CBSA Detroit-Warren-Dearborn, MI | 5A | 5A | Hour9 | 3 | Cold | None | None | East North Central | East North Central | Midwest | MI, St Clair Shores | Gas, 100% Usage | Standard, 100% Usage | Yes | Gas, 100% Usage | 72F | No | 0F | None | Not Applicable | G2600990 | G2600990, G26003005 | None | None | 20 ft^2 | Fiberglass | 0% Leakage, Uninsulated | 2 ft | None | data/cambium/LRMER_MidCase_15_2025start,data/cambium/LRMER_LowRECost_15_2025start,data/cambium/LRMER_95DecarbBy2035_15_2025start,data/cambium/LRMER_LowRECost_25_2025start | kg/MWh,kg/MWh,kg/MWh,kg/MWh | /lib/resources/data/cambium/LRMER_MidCase_15_2025start/RFCMc.csv,/lib/resources/data/cambium/LRMER_LowRECost_15_2025start/RFCMc.csv,/lib/resources/data/cambium/LRMER_95DecarbBy2035_15_2025start/RFCMc.csv,/lib/resources/data/cambium/LRMER_LowRECost_25_2025start/RFCMc.csv | lb/MBtu,lb/MBtu,lb/MBtu,lb/MBtu | 195.9,195.9,195.9,195.9 | 147.3,147.3,147.3,147.3 | 177.8,177.8,177.8,177.8 | LRMER_MidCase_15_2025start,LRMER_LowRECost_15_2025start,LRMER_95DecarbBy2035_15_2025start,LRMER_LowRECost_25_2025start | CO2e,CO2e,CO2e,CO2e | 200.0,200.0,200.0,200.0 | 400%+ | RFCMc | Vented Attic | None | Middle | None | None | 8 | Single-Family Attached | Single-Family Attached | Single-Family Attached | 1500-1999 | 1500-2499 | Heated Basement | None | 2 | 2 | <8 | Vinyl, Light | Brick | No | Natural Gas | 70F | No | 0F | None | No Exterior Use | Uninsulated | 100% Usage | Room AC, EER 9.8 | 40% Conditioned | Room AC | Yes | None | No | Fuel Furnace, 80% AFUE | Ducted Heating | Natural Gas Fuel Furnace | None | None | None | No | None | None | None | None | 60000-69999 | 60000-79999 | 60000-99999 | 20 ACH50 | R-49 | Uninsulated | Uninsulated | Uninsulated | Unfinished, Uninsulated | None | Brick, 12-in, 3-wythe, R-7 | Summer = 0.7, Winter = 0.85 | MISO | 100% LED | 100% Usage | 100% Usage | CR04 | None | None | None | None | None | None | None | None | None | None | None | Cooling Season, 7 days/wk | 4 | 1 | West | None | 100% | 104% | G26003005 | In metro area, not/partially in principal city | None | None | No | Hour13 | 103 | EF 17.6, 100% Usage | Composition Shingles | Stochastic | 1 | 1 | 2018 | 31 | 12 | 15 | None | MI | Owner | 1 | Medium | Occupied | 1970s | 1960-79 | Natural Gas Standard | Natural Gas | Yes | Selfridge Angb | 42.6 | -82.83 | F30 B30 L30 R30 | Double, Clear, Non-metal, Air | 0 | 0 |  | 49.2359 | 0.10024 |  | 20.808 | 0.042361 |  | 0 | 0 |  | 844.0447 | 1.7183 |  | 0 | 0 |  | 0 | 0 |  | 589.3659 | 1.1998 |  | 0 | 0 | 0 | 0 | 0 | 30.4794 | 0.062051 |  | 0 | 470.6721 | 0.9582 |  | 21.9803 | 0.044748 |  | 1872.4311 | 3.8119 |  | 0 | 0 | 0 | 23.7388 | 0.048328 |  | 434.0383 | 0.88362 |  | 0 | 0 | 0 | 0 | 655.8931 | 0 | 0 | 0 | 23323.1819 | 47.4818 |  | 0 | 3087.5037 | 6.2856 |  | 0 | 0 | 694.8715 | 1.4146 |  | 0 | 0 | 0 | 0 | 0 | 32118.2447 | 32118.2447 | 65.387 |  | 4356.7945 | 4356.7945 | 0 | 27761.4502 | 0 | 784.8649 | 0 | 6329.036 | 0 | 1759.8636 | 0 | 6329.036 | 0 | 1665.5336 | 0 | 6329.036 | 0 | 1828.3392 | 0 | 6329.036 | 0 | 7113.901 | 8088.8996 | 7994.5696 | 8157.3752
217981 | 0 | 242.131 | TRUE | 617 | Non-CBSA East North Central | 5A | 5A | Hour9 | 1 | Cold | None | None | East North Central | East North Central | Midwest | Not in a census Place | Electric, 120% Usage | Standard, 120% Usage | Yes | Electric, 120% Usage | 72F | No | 0F | None | Double-Loaded Interior | G2601610 | G2601610, G26002703 | None | None | 20 ft^2 | Fiberglass | 30% Leakage, Uninsulated | 2 ft | None | data/cambium/LRMER_MidCase_15_2025start,data/cambium/LRMER_LowRECost_15_2025start,data/cambium/LRMER_95DecarbBy2035_15_2025start,data/cambium/LRMER_LowRECost_25_2025start | kg/MWh,kg/MWh,kg/MWh,kg/MWh | /lib/resources/data/cambium/LRMER_MidCase_15_2025start/RFCMc.csv,/lib/resources/data/cambium/LRMER_LowRECost_15_2025start/RFCMc.csv,/lib/resources/data/cambium/LRMER_95DecarbBy2035_15_2025start/RFCMc.csv,/lib/resources/data/cambium/LRMER_LowRECost_25_2025start/RFCMc.csv | lb/MBtu,lb/MBtu,lb/MBtu,lb/MBtu | 195.9,195.9,195.9,195.9 | 147.3,147.3,147.3,147.3 | 177.8,177.8,177.8,177.8 | LRMER_MidCase_15_2025start,LRMER_LowRECost_15_2025start,LRMER_95DecarbBy2035_15_2025start,LRMER_LowRECost_25_2025start | CO2e,CO2e,CO2e,CO2e | 200.0,200.0,200.0,200.0 | 0-100% | RFCMc | None | Middle | None | Top | 12 | None | 10 to 19 Unit | Multifamily with 5+ units, 1-3 stories | Multi-Family with 5+ Units | 500-749 | 0-1499 | Unheated Basement | None | 2 | 2 | <8 | Vinyl, Light | Brick | No | Electricity | 70F | Yes | 3F | Night -2h | No Exterior Use | Uninsulated | 200% Usage | None | None | None | Yes | Heating Only | No | Shared Heating | Ducted Heating | Electricity Shared Heating | None | None | Boiler Baseboards Heating Only, Electricity | No | None | None | None | None | <10000 | <20000 | <20000 | 40 ACH50 | None | Ceiling R-13 | Uninsulated | Uninsulated | Finished, R-38 | None | Brick, 12-in, 3-wythe, R-11 | Summer = 0.7, Winter = 0.85 | MISO | 100% CFL | 100% Usage | 100% Usage | CR04 | None | None | None | None | None | None | None | None | None | None | None | Cooling Season, 7 days/wk | 12 | 1 | East | None | 200% | 89% | G26002703 | In metro area, not/partially in principal city | None | None | None | Hour17 | 103 | EF 17.6, 100% Usage | Asphalt Shingles, Medium | Stochastic | 1 | 1 | 2018 | 31 | 12 | 15 | None | MI | Renter | 1 | High | Occupied | 1980s | 1980-99 | Electric Standard | Electricity | No | Ann Arbor Municipal | 42.22 | -83.75 | F18 B18 L18 R18 | Double, Clear, Non-metal, Air | 0 | 0 |  | 662.9268 | 3.6638 |  | 24.911 | 0.13768 |  | 0 | 0 |  | 0 | 0 |  | 0 | 0 |  | 0 | 0 |  | 100.5234 | 0.55557 |  | 0 | 2839.2725 | 0 | 0 | 2727.9055 | 32.824 | 0.18141 |  | 0 | 325.602 | 1.7995 |  | 16.412 | 0.090705 |  | 2302.9525 | 12.7278 |  | 0 | 0 | 0 | 416.454 | 2.3016 |  | 434.0383 | 2.3988 |  | 0 | 0 | 0 | 0 | 0 | 0 | 0 | 0 | 0 | 0 |  | 0 | 0 | 0 |  | 0 | 0 | 0 | 0 |  | 0 | 0 | 0 | 0 | 0 | 9883.2357 | 9883.2357 | 54.6221 |  | 9883.2357 | 9883.2357 | 0 | 0 | 0 | 1741.743 | 0 | 0 | 0 | 3956.2803 | 0 | 0 | 0 | 3703.4279 | 0 | 0 | 0 | 4137.1071 | 0 | 0 | 0 | 1741.743 | 3956.2803 | 3703.4279 | 4137.1071
218006 | 0 | 242.131 | TRUE | 1220 | CBSA Detroit-Warren-Dearborn, MI | 5A | 5A | Hour5 | 3 | Cold | None | None | East North Central | East North Central | Midwest | MI, Detroit | Gas, 80% Usage | EnergyStar, 80% Usage | Yes | Gas, 80% Usage | 75F | Yes | 5F | Night Setup +4h | Not Applicable | G2601630 | G2601630, G26003209 | None | None | 20 ft^2 | Fiberglass | 10% Leakage, Uninsulated | 2 ft | None | data/cambium/LRMER_MidCase_15_2025start,data/cambium/LRMER_LowRECost_15_2025start,data/cambium/LRMER_95DecarbBy2035_15_2025start,data/cambium/LRMER_LowRECost_25_2025start | kg/MWh,kg/MWh,kg/MWh,kg/MWh | /lib/resources/data/cambium/LRMER_MidCase_15_2025start/RFCMc.csv,/lib/resources/data/cambium/LRMER_LowRECost_15_2025start/RFCMc.csv,/lib/resources/data/cambium/LRMER_95DecarbBy2035_15_2025start/RFCMc.csv,/lib/resources/data/cambium/LRMER_LowRECost_25_2025start/RFCMc.csv | lb/MBtu,lb/MBtu,lb/MBtu,lb/MBtu | 195.9,195.9,195.9,195.9 | 147.3,147.3,147.3,147.3 | 177.8,177.8,177.8,177.8 | LRMER_MidCase_15_2025start,LRMER_LowRECost_15_2025start,LRMER_95DecarbBy2035_15_2025start,LRMER_LowRECost_25_2025start | CO2e,CO2e,CO2e,CO2e | 200.0,200.0,200.0,200.0 | 0-100% | RFCMc | Vented Attic | None | None | None | None | None | Single-Family Detached | Single-Family Detached | Single-Family Detached | 1000-1499 | 0-1499 | Unheated Basement | 1 Car | 1 | 1 | <8 | None | Brick | No | Natural Gas | 55F | Yes | 3F | Night +1h | No Exterior Use | Uninsulated | 50% Usage | Room AC, EER 12.0 | 20% Conditioned | Room AC | Yes | None | No | Fuel Furnace, 80% AFUE | Ducted Heating | Natural Gas Fuel Furnace | None | None | None | No | None | None | None | None | 10000-14999 | <20000 | <20000 | 15 ACH50 | Uninsulated | Uninsulated | Uninsulated | Uninsulated | Unfinished, Uninsulated | None | Brick, 12-in, 3-wythe, Uninsulated | Summer = 0.7, Winter = 0.85 | MISO | 100% LED | 100% Usage | 100% Usage | CR04 | None | None | None | None | None | None | None | Has Pool | Gas | 1.0 HP Pump | None | Cooling Season, 7 days/wk | Left/Right at 15ft | 4 | South | None | 50% | 85% | G26003209 | In metro area, principal city | None | None | No | Hour11 | 103 | EF 19.9, 100% Usage | Composition Shingles | Stochastic | 1 | 1 | 2018 | 31 | 12 | 15 | None | MI | Owner | 1 | Low | Vacant | 1950s | 1940-59 | Natural Gas Standard | Natural Gas | Yes | Detroit Metropolita | 42.22 | -83.35 | F12 B12 L12 R12 | Double, Clear, Non-metal, Air | 0 | 0 |  | 0 | 0 |  | 0 | 0 |  | 0 | 0 |  | 386.5607 | 1.0805 |  | 0 | 0 |  | 0 | 0 |  | 505.2545 | 1.4122 |  | 0 | 0 | 0 | 0 | 0 | 0 | 0 |  | 0 | 0 | 0 |  | 21.9803 | 0.061437 |  | 0 | 0 |  | 0 | 2491.6902 | 0 | 0 | 0 |  | 400.042 | 1.1182 |  | 0 | 0 | 0 | 0 | 0 | 0 | 0 | 0 | 19955.5022 | 55.7773 |  | 0 | 1540.3815 | 4.3055 |  | 0 | 6906.2198 | 0 | 0 |  | 0 | 0 | 0 | 0 | 0 | 32207.6314 | 32207.6314 | 90.023 |  | 3805.5278 | 3805.5278 | 0 | 28402.1035 | 0 | 626.7667 | 0 | 6475.091 | 0 | 1451.2003 | 0 | 6475.091 | 0 | 1397.0604 | 0 | 6475.091 | 0 | 1477.3231 | 0 | 6475.091 | 0 | 7101.8576 | 7926.2913 | 7872.1514 | 7952.4141
218016 | 0 | 242.131 | TRUE | 885 | CBSA Detroit-Warren-Dearborn, MI | 5A | 5A | Hour6 | 2 | Cold | None | Standard Efficiency, No usage | East North Central | East North Central | Midwest | MI, Roseville | Gas, 80% Usage | Standard, 80% Usage | Yes | Gas, 80% Usage | 75F | No | 0F | None | Not Applicable | G2600990 | G2600990, G26003005 | None | 290 Rated kWh, 80% Usage | 20 ft^2 | Fiberglass | 20% Leakage, Uninsulated | 2 ft | None | data/cambium/LRMER_MidCase_15_2025start,data/cambium/LRMER_LowRECost_15_2025start,data/cambium/LRMER_95DecarbBy2035_15_2025start,data/cambium/LRMER_LowRECost_25_2025start | kg/MWh,kg/MWh,kg/MWh,kg/MWh | /lib/resources/data/cambium/LRMER_MidCase_15_2025start/RFCMc.csv,/lib/resources/data/cambium/LRMER_LowRECost_15_2025start/RFCMc.csv,/lib/resources/data/cambium/LRMER_95DecarbBy2035_15_2025start/RFCMc.csv,/lib/resources/data/cambium/LRMER_LowRECost_25_2025start/RFCMc.csv | lb/MBtu,lb/MBtu,lb/MBtu,lb/MBtu | 195.9,195.9,195.9,195.9 | 147.3,147.3,147.3,147.3 | 177.8,177.8,177.8,177.8 | LRMER_MidCase_15_2025start,LRMER_LowRECost_15_2025start,LRMER_95DecarbBy2035_15_2025start,LRMER_LowRECost_25_2025start | CO2e,CO2e,CO2e,CO2e | 200.0,200.0,200.0,200.0 | 150-200% | RFCMc | Vented Attic | None | None | None | None | None | Single-Family Detached | Single-Family Detached | Single-Family Detached | 750-999 | 0-1499 | Unheated Basement | 1 Car | 1 | 1 | <8 | None | Brick | No | Natural Gas | 55F | Yes | 3F | Night +3h | No Exterior Use | Uninsulated | 50% Usage | Room AC, EER 12.0 | 40% Conditioned | Room AC | Yes | None | No | Fuel Furnace, 80% AFUE | Ducted Heating | Natural Gas Fuel Furnace | None | None | None | No | None | None | None | None | 50000-59999 | 40000-59999 | 40000-59999 | 15 ACH50 | R-38 | Uninsulated | Uninsulated | Uninsulated | Unfinished, Uninsulated | None | Brick, 12-in, 3-wythe, Uninsulated | Summer = 0.7, Winter = 0.85 | MISO | 100% LED | 100% Usage | 100% Usage | CR04 | None | None | None | None | None | None | None | None | None | None | None | Cooling Season, 7 days/wk | Left/Right at 15ft | 4 | Southeast | None | 50% | 85% | G26003005 | In metro area, not/partially in principal city | None | None | No | Hour15 | 103 | EF 15.9, 100% Usage | Asphalt Shingles, Medium | Stochastic | 1 | 1 | 2018 | 31 | 12 | 15 | None | MI | Renter | 1 | Low | Vacant | 1950s | 1940-59 | Natural Gas Standard | Natural Gas | Yes | Selfridge Angb | 42.6 | -82.83 | F12 B12 L12 R12 | Double, Low-E, Non-metal, Air, M-Gain | 0 | 0 |  | 0 | 0 |  | 0 | 0 |  | 0 | 0 |  | 310.9484 | 1.1981 |  | 0 | 0 |  | 0 | 0 |  | 270.7977 | 1.0434 |  | 0 | 0 | 0 | 0 | 0 | 0 | 0 |  | 0 | 0 | 0 |  | 16.412 | 0.063237 |  | 0 | 0 |  | 0 | 0 | 0 | 0 | 0 |  | 480.0504 | 1.8497 |  | 0 | 0 | 0 | 0 | 0 | 0 | 0 | 0 | 10728.4527 | 41.3379 |  | 0 | 1555.9143 | 5.9951 |  | 0 | 0 | 0 | 0 |  | 0 | 0 | 0 | 0 | 0 | 13362.5754 | 13362.5754 | 51.4874 |  | 1078.2085 | 1078.2085 | 0 | 12284.367 | 0 | 199.1833 | 0 | 2800.5931 | 0 | 439.2407 | 0 | 2800.5931 | 0 | 417.8833 | 0 | 2800.5931 | 0 | 454.871 | 0 | 2800.5931 | 0 | 2999.7764 | 3239.8339 | 3218.4765 | 3255.4642
218064 | 0 | 242.131 | TRUE | 1220 | CBSA Detroit-Warren-Dearborn, MI | 5A | 5A | Hour5 | 2 | Cold | None | Standard Efficiency, No usage | East North Central | East North Central | Midwest | MI, Detroit | Gas, 120% Usage | EnergyStar, 120% Usage | Yes | Electric, 120% Usage | 75F | No | 0F | None | Not Applicable | G2601630 | G2601630, G26003208 | None | None | 20 ft^2 | Fiberglass | 0% Leakage, Uninsulated | 2 ft | None | data/cambium/LRMER_MidCase_15_2025start,data/cambium/LRMER_LowRECost_15_2025start,data/cambium/LRMER_95DecarbBy2035_15_2025start,data/cambium/LRMER_LowRECost_25_2025start | kg/MWh,kg/MWh,kg/MWh,kg/MWh | /lib/resources/data/cambium/LRMER_MidCase_15_2025start/RFCMc.csv,/lib/resources/data/cambium/LRMER_LowRECost_15_2025start/RFCMc.csv,/lib/resources/data/cambium/LRMER_95DecarbBy2035_15_2025start/RFCMc.csv,/lib/resources/data/cambium/LRMER_LowRECost_25_2025start/RFCMc.csv | lb/MBtu,lb/MBtu,lb/MBtu,lb/MBtu | 195.9,195.9,195.9,195.9 | 147.3,147.3,147.3,147.3 | 177.8,177.8,177.8,177.8 | LRMER_MidCase_15_2025start,LRMER_LowRECost_15_2025start,LRMER_95DecarbBy2035_15_2025start,LRMER_LowRECost_25_2025start | CO2e,CO2e,CO2e,CO2e | 200.0,200.0,200.0,200.0 | 300-400% | RFCMc | Vented Attic | None | None | None | None | None | Single-Family Detached | Single-Family Detached | Single-Family Detached | 1000-1499 | 0-1499 | Heated Basement | None | 1 | 1 | <8 | None | Brick | No | Natural Gas | 55F | Yes | 3F | Day and Night +1h | No Exterior Use | Uninsulated | 200% Usage | AC, SEER 13 | 100% Conditioned | Central AC | Yes | None | No | Fuel Furnace, 80% AFUE | Ducted Heating | Natural Gas Fuel Furnace | None | None | None | No | None | None | None | None | 80000-99999 | 80000-99999 | 60000-99999 | 50 ACH50 | R-19 | Uninsulated | Uninsulated | Uninsulated | Unfinished, Uninsulated | None | Brick, 12-in, 3-wythe, Uninsulated | Summer = 0.7, Winter = 0.85 | MISO | 100% CFL | 100% Usage | 100% Usage | CR04 | None | None | EF 12, National Average | None | None | None | None | None | None | None | Typical Efficiency | Cooling Season, 7 days/wk | Left/Right at 15ft | 3 | North | None | 200% | 85% | G26003208 | In metro area, principal city | None | None | No | Hour16 | 103 | EF 19.9, 100% Usage | Composition Shingles | Stochastic | 1 | 1 | 2018 | 31 | 12 | 15 | None | MI | Owner | 1 | High | Vacant | 1940s | 1940-59 | Electric Standard | Electricity | Yes | Detroit Metropolita | 42.22 | -83.35 | F18 B18 L18 R18 | Double, Low-E, Non-metal, Air, M-Gain | 0 | 0 |  | 0 | 0 |  | 0 | 0 |  | 101.4026 | 0.28343 |  | 1482.0604 | 4.1425 |  | 0 | 0 |  | 319.7405 | 0.8937 |  | 419.0916 | 1.1714 |  | 0 | 0 | 0 | 0 | 354.3229 | 0 | 0 |  | 0 | 0 | 0 |  | 16.412 | 0.045873 |  | 0 | 0 |  | 0 | 0 | 0 | 0 | 0 |  | 400.042 | 1.1182 |  | 0 | 0 | 0 | 0 | 0 | 0 | 0 | 0 | 16550.6025 | 46.2603 |  | 0 | 0 | 0 |  | 0 | 0 | 0 | 0 |  | 0 | 0 | 0 | 0 | 0 | 19643.3815 | 19643.3815 | 54.9049 |  | 3092.779 | 3092.779 | 0 | 16550.6025 | 0 | 573.558 | 0 | 3773.1687 | 0 | 1256.2699 | 0 | 3773.1687 | 0 | 1205.6617 | 0 | 3773.1687 | 0 | 1297.8589 | 0 | 3773.1687 | 0 | 4346.7267 | 5029.4385 | 4978.8303 | 5071.0275
218082 | 0 | 242.131 | TRUE | 866 | CBSA Detroit-Warren-Dearborn, MI | 5A | 5A | Hour23 | 2 | Cold | None | Standard Efficiency | East North Central | East North Central | Midwest | Not in a census Place | Electric, 80% Usage | Standard, 80% Usage | Yes | Gas, 80% Usage | 72F | No | 0F | None | Not Applicable | G2601630 | G2601630, G26003201 | None | None | 20 ft^2 | Fiberglass | 20% Leakage, Uninsulated | 2 ft | None | data/cambium/LRMER_MidCase_15_2025start,data/cambium/LRMER_LowRECost_15_2025start,data/cambium/LRMER_95DecarbBy2035_15_2025start,data/cambium/LRMER_LowRECost_25_2025start | kg/MWh,kg/MWh,kg/MWh,kg/MWh | /lib/resources/data/cambium/LRMER_MidCase_15_2025start/RFCMc.csv,/lib/resources/data/cambium/LRMER_LowRECost_15_2025start/RFCMc.csv,/lib/resources/data/cambium/LRMER_95DecarbBy2035_15_2025start/RFCMc.csv,/lib/resources/data/cambium/LRMER_LowRECost_25_2025start/RFCMc.csv | lb/MBtu,lb/MBtu,lb/MBtu,lb/MBtu | 195.9,195.9,195.9,195.9 | 147.3,147.3,147.3,147.3 | 177.8,177.8,177.8,177.8 | LRMER_MidCase_15_2025start,LRMER_LowRECost_15_2025start,LRMER_95DecarbBy2035_15_2025start,LRMER_LowRECost_25_2025start | CO2e,CO2e,CO2e,CO2e | 200.0,200.0,200.0,200.0 | 400%+ | RFCMc | Vented Attic | None | Middle | None | None | 50 | Single-Family Attached | Single-Family Attached | Single-Family Attached | 750-999 | 0-1499 | Vented Crawlspace | None | 2 | 2 | <8 | Vinyl, Light | Wood Frame | No | Natural Gas | 70F | Yes | 6F | Night -3h | No Exterior Use | Uninsulated | 50% Usage | AC, SEER 13 | 100% Conditioned | Central AC | Yes | None | No | Fuel Furnace, 92.5% AFUE | Ducted Heating | Natural Gas Fuel Furnace | None | None | None | No | None | None | None | None | 80000-99999 | 80000-99999 | 60000-99999 | 25 ACH50 | R-19 | Ceiling R-19 | Uninsulated | Uninsulated | Unfinished, Uninsulated | None | Wood Stud, R-11 | Summer = 0.7, Winter = 0.85 | MISO | 100% CFL | 100% Usage | 100% Usage | CR04 | None | EF 17.6 | None | None | None | None | None | None | None | None | None | Cooling Season, 7 days/wk | 12 | 2 | South | None | 50% | 104% | G26003201 | In metro area, not/partially in principal city | None | None | No | Hour12 | 103 | EF 17.6, 100% Usage | Composition Shingles | Stochastic | 1 | 1 | 2018 | 31 | 12 | 15 | None | MI | Renter | 1 | Low | Occupied | 1980s | 1980-99 | Natural Gas Standard | Natural Gas | Yes | Detroit Metropolita | 42.22 | -83.35 | F15 B15 L15 R15 | Double, Clear, Non-metal, Air | 67.9925 | 0.26773 |  | 564.1618 | 2.2215 |  | 21.1011 | 0.083089 |  | 112.5393 | 0.44314 |  | 1419.6363 | 5.59 |  | 0 | 0 |  | 0 | 0 |  | 344.6516 | 1.3571 |  | 0 | 0 | 0 | 0 | 0 | 35.7547 | 0.14079 |  | 0 | 393.8875 | 1.551 |  | 16.412 | 0.064625 |  | 939.8789 | 3.7009 |  | 0 | 0 | 0 | 21.3942 | 0.084243 |  | 868.0765 | 3.4182 |  | 0 | 0 | 0 | 0 | 0 | 0 | 0 | 0 | 15702.4549 | 61.8307 |  | 0 | 2794.1396 | 11.0023 |  | 0 | 0 | 624.8275 | 2.4603 |  | 0 | 0 | 0 | 0 | 0 | 23926.9083 | 23926.9083 | 94.2157 |  | 4805.4863 | 4805.4863 | 0 | 19121.422 | 0 | 871.5641 | 0 | 4359.2885 | 0 | 1939.7175 | 0 | 4359.2885 | 0 | 1845.6596 | 0 | 4359.2885 | 0 | 2022.6695 | 0 | 4359.2885 | 0 | 5230.8526 | 6299.0059 | 6204.9481 | 6381.958
218295 | 0 | 242.131 | TRUE | 3301 | CBSA Detroit-Warren-Dearborn, MI | 5A | 5A | Hour0 | 4 | Cold | None | Standard Efficiency | East North Central | East North Central | Midwest | Not in a census Place | Gas, 80% Usage | Standard, 80% Usage | Yes | Electric, 80% Usage | 76F | Yes | 2F | Night Setup -5h | Not Applicable | G2601630 | G2601630, G26003201 | None | 318 Rated kWh, 80% Usage | 20 ft^2 | Fiberglass | 30% Leakage, R-8 | 2 ft | None | data/cambium/LRMER_MidCase_15_2025start,data/cambium/LRMER_LowRECost_15_2025start,data/cambium/LRMER_95DecarbBy2035_15_2025start,data/cambium/LRMER_LowRECost_25_2025start | kg/MWh,kg/MWh,kg/MWh,kg/MWh | /lib/resources/data/cambium/LRMER_MidCase_15_2025start/RFCMc.csv,/lib/resources/data/cambium/LRMER_LowRECost_15_2025start/RFCMc.csv,/lib/resources/data/cambium/LRMER_95DecarbBy2035_15_2025start/RFCMc.csv,/lib/resources/data/cambium/LRMER_LowRECost_25_2025start/RFCMc.csv | lb/MBtu,lb/MBtu,lb/MBtu,lb/MBtu | 195.9,195.9,195.9,195.9 | 147.3,147.3,147.3,147.3 | 177.8,177.8,177.8,177.8 | LRMER_MidCase_15_2025start,LRMER_LowRECost_15_2025start,LRMER_95DecarbBy2035_15_2025start,LRMER_LowRECost_25_2025start | CO2e,CO2e,CO2e,CO2e | 200.0,200.0,200.0,200.0 | 400%+ | RFCMc | Vented Attic | None | None | None | None | None | Single-Family Detached | Single-Family Detached | Single-Family Detached | 3000-3999 | 2500-3999 | Slab | 2 Car | 2 | 2 | <8 | Vinyl, Light | Brick | No | Natural Gas | 67F | No | 0F | None | No Exterior Use | Uninsulated | 50% Usage | AC, SEER 15 | 60% Conditioned | Central AC | Yes | None | No | Fuel Furnace, 76% AFUE | Ducted Heating | Natural Gas Fuel Furnace | None | None | None | No | None | None | None | None | 140000-159999 | 140000+ | 150000+ | 3 ACH50 | R-49 | None | None | None | Unfinished, Uninsulated | 2ft R10 Perimeter, Vertical | Brick, 12-in, 3-wythe, R-11 | Summer = 0.7, Winter = 0.85 | MISO | 100% CFL | 100% Usage | 100% Usage | CR04 | None | None | EF 12, National Average | None | None | None | None | None | None | None | None | Cooling Season, 7 days/wk | Left/Right at 15ft | 2 | Northwest | None | 50% | 85% | G26003201 | In metro area, not/partially in principal city | None | None | No | Hour16 | 103 | EF 17.6, 100% Usage | Asphalt Shingles, Medium | Stochastic | 1 | 1 | 2018 | 31 | 12 | 15 | None | MI | Owner | 1 | Low | Occupied | 2000s | 2000-09 | Natural Gas Standard | Natural Gas | Yes | Detroit Metropolita | 42.22 | -83.35 | F12 B12 L12 R12 | Double, Low-E, Non-metal, Air, M-Gain | 67.9925 | 0.070238 |  | 54.5112 | 0.056311 |  | 22.8595 | 0.023614 |  | 201.3398 | 0.20799 |  | 714.8003 | 0.7384 |  | 77.9569 | 0.080531 |  | 319.7405 | 0.3303 |  | 753.4857 | 0.77837 |  | 0 | 0 | 0 | 0 | 0 | 66.2341 | 0.068421 |  | 24.911 | 1062.6757 | 1.0978 |  | 21.9803 | 0.022706 |  | 1160.8545 | 1.1992 |  | 0 | 0 | 0 | 324.4297 | 0.33514 |  | 434.0383 | 0.44837 |  | 0 | 0 | 0 | 0 | 724.7648 | 0 | 0 | 0 | 31330.1766 | 32.3647 |  | 0 | 3058.4897 | 3.1595 |  | 0 | 0 | 0 | 0 |  | 0 | 0 | 0 | 0 | 0 | 40420.9481 | 40420.9481 | 41.7557 |  | 5307.8101 | 5307.8101 | 0 | 35113.138 | 0 | 960.9672 | 0 | 8005.1002 | 0 | 2147.0931 | 0 | 8005.1002 | 0 | 2029.1323 | 0 | 8005.1002 | 0 | 2234.3085 | 0 | 8005.1002 | 0 | 8966.0674 | 10152.1933 | 10034.2325 | 10239.4087
218303 | 0 | 242.131 | TRUE | 853 | CBSA Detroit-Warren-Dearborn, MI | 5A | 5A | Hour7 | 1 | Cold | None | None | East North Central | East North Central | Midwest | MI, Troy | None | None | None | Electric, 100% Usage | 70F | No | 0F | None | Double-Loaded Interior | G2601250 | G2601250, G26002903 | None | None | 20 ft^2 | Fiberglass | 10% Leakage, R-4 | 2 ft | None | data/cambium/LRMER_MidCase_15_2025start,data/cambium/LRMER_LowRECost_15_2025start,data/cambium/LRMER_95DecarbBy2035_15_2025start,data/cambium/LRMER_LowRECost_25_2025start | kg/MWh,kg/MWh,kg/MWh,kg/MWh | /lib/resources/data/cambium/LRMER_MidCase_15_2025start/RFCMc.csv,/lib/resources/data/cambium/LRMER_LowRECost_15_2025start/RFCMc.csv,/lib/resources/data/cambium/LRMER_95DecarbBy2035_15_2025start/RFCMc.csv,/lib/resources/data/cambium/LRMER_LowRECost_25_2025start/RFCMc.csv | lb/MBtu,lb/MBtu,lb/MBtu,lb/MBtu | 195.9,195.9,195.9,195.9 | 147.3,147.3,147.3,147.3 | 177.8,177.8,177.8,177.8 | LRMER_MidCase_15_2025start,LRMER_LowRECost_15_2025start,LRMER_95DecarbBy2035_15_2025start,LRMER_LowRECost_25_2025start | CO2e,CO2e,CO2e,CO2e | 200.0,200.0,200.0,200.0 | 300-400% | RFCMc | None | Left | None | Top | 8 | None | 5 to 9 Unit | Multifamily with 5+ units, 1-3 stories | Multi-Family with 5+ Units | 750-999 | 0-1499 | Slab | None | 2 | 2 | <8 | None | Brick | No | Natural Gas | 68F | No | 0F | None | No Exterior Use | Uninsulated | 100% Usage | None | None | None | Yes | Heating Only | No | Shared Heating | Ducted Heating | Natural Gas Shared Heating | None | None | Boiler Baseboards Heating Only, Natural Gas | No | None | None | None | None | 60000-69999 | 60000-79999 | 60000-99999 | 8 ACH50 | None | None | None | None | Finished, R-13 | Uninsulated | Brick, 12-in, 3-wythe, R-11 | Summer = 0.7, Winter = 0.85 | MISO | 100% LED | 100% Usage | 100% Usage | CR04 | None | None | None | Gas Fireplace | Gas Grill | None | None | None | None | None | None | Cooling Season, 7 days/wk | 12 | 2 | East | None | 100% | 89% | G26002903 | In metro area, not/partially in principal city | None | None | None | Hour16 | 103 | EF 15.9, 100% Usage | Asphalt Shingles, Medium | Stochastic | 1 | 1 | 2018 | 31 | 12 | 15 | None | MI | Renter | 1 | Medium | Occupied | 1980s | 1980-99 | Natural Gas Standard | Natural Gas | No | Oakland Co Intl | 42.67 | -83.42 | F15 B15 L15 R15 | Double, Low-E, Non-metal, Air, M-Gain | 0 | 0 |  | 0 | 0 |  | 0 | 0 |  | 0 | 0 |  | 0 | 0 |  | 0 | 0 |  | 0 | 0 |  | 112.2462 | 0.44872 |  | 0 | 0 | 0 | 0 | 0 | 23.7388 | 0.094899 |  | 0 | 298.0533 | 1.1915 |  | 16.412 | 0.065609 |  | 1395.0183 | 5.5768 |  | 0 | 0 | 0 | 389.4915 | 1.5571 |  | 480.0504 | 1.9191 |  | 0 | 0 | 0 | 0 | 0 | 1314.4237 | 647.1009 | 0 | 5116.1417 | 20.4526 |  | 0 | 3646.9764 | 14.5794 |  | 0 | 0 | 0 | 0 |  | 0 | 0 | 0 | 0 | 0 | 13440.2393 | 13440.2393 | 53.7294 |  | 2715.3035 | 2715.3035 | 0 | 10725.2289 | 0 | 484.8812 | 0 | 2445.1001 | 0 | 1097.7747 | 0 | 2445.1001 | 0 | 1029.9073 | 0 | 2445.1001 | 0 | 1145.4781 | 0 | 2445.1001 | 0 | 2929.9813 | 3542.8748 | 3475.0074 | 3590.5782
218332 | 0 | 242.131 | TRUE | 2115 | CBSA Detroit-Warren-Dearborn, MI | 5A | 5A | Hour18 | 3 | Cold | None | Standard Efficiency | East North Central | East North Central | Midwest | In another census Place | None | None | None | Electric, 100% Usage | 68F | No | 0F | None | Double-Loaded Interior | G2600990 | G2600990, G26003001 | None | None | 20 ft^2 | Fiberglass | 20% Leakage, R-8 | 2 ft | None | data/cambium/LRMER_MidCase_15_2025start,data/cambium/LRMER_LowRECost_15_2025start,data/cambium/LRMER_95DecarbBy2035_15_2025start,data/cambium/LRMER_LowRECost_25_2025start | kg/MWh,kg/MWh,kg/MWh,kg/MWh | /lib/resources/data/cambium/LRMER_MidCase_15_2025start/RFCMc.csv,/lib/resources/data/cambium/LRMER_LowRECost_15_2025start/RFCMc.csv,/lib/resources/data/cambium/LRMER_95DecarbBy2035_15_2025start/RFCMc.csv,/lib/resources/data/cambium/LRMER_LowRECost_25_2025start/RFCMc.csv | lb/MBtu,lb/MBtu,lb/MBtu,lb/MBtu | 195.9,195.9,195.9,195.9 | 147.3,147.3,147.3,147.3 | 177.8,177.8,177.8,177.8 | LRMER_MidCase_15_2025start,LRMER_LowRECost_15_2025start,LRMER_95DecarbBy2035_15_2025start,LRMER_LowRECost_25_2025start | CO2e,CO2e,CO2e,CO2e | 200.0,200.0,200.0,200.0 | 0-100% | RFCMc | None | Right | None | Middle | 6 | None | 5 to 9 Unit | Multifamily with 5+ units, 1-3 stories | Multi-Family with 5+ Units | 2000-2499 | 1500-2499 | Slab | None | 3 | 3 | <8 | Vinyl, Light | Brick | No | Electricity | 72F | No | 0F | None | No Exterior Use | Uninsulated | 100% Usage | Heat Pump | 100% Conditioned | Heat Pump | Yes | None | No | ASHP, SEER 13, 7.7 HSPF | Ducted Heat Pump | Electricity ASHP | None | None | None | No | None | None | None | None | <10000 | <20000 | <20000 | 15 ACH50 | None | None | None | None | Finished, R-38 | 2ft R10 Perimeter, Vertical | Brick, 12-in, 3-wythe, R-11 | Summer = 0.7, Winter = 0.85 | MISO | 100% Incandescent | 100% Usage | 100% Usage | CR04 | None | None | None | None | None | None | None | None | None | None | None | Cooling Season, 7 days/wk | 7 | 1 | North | None | 100% | 89% | G26003001 | In metro area, not/partially in principal city | None | None | None | Hour10 | 103 | EF 17.6, 100% Usage | Asphalt Shingles, Medium | Stochastic | 1 | 1 | 2018 | 31 | 12 | 15 | None | MI | Renter | 1 | Medium | Occupied | 2000s | 2000-09 | Electric Standard | Electricity | Yes | Selfridge Angb | 42.6 | -82.83 | F15 B15 L15 R15 | Double, Low-E, Non-metal, Air, M-Gain | 67.9925 | 0.10962 |  | 0 | 0 |  | 0 | 0 |  | 356.0814 | 0.57411 |  | 1350.1784 | 2.1769 |  | 0 | 0 |  | 0 | 0 |  | 483.2742 | 0.77918 |  | 2946.2435 | 5018.8421 | 0 | 0 | 1432.2383 | 205.7359 | 0.33171 |  | 0 | 2303.5386 | 3.714 |  | 21.9803 | 0.035439 |  | 1658.1961 | 2.6735 |  | 0 | 0 | 0 | 346.9961 | 0.55946 |  | 434.0383 | 0.6998 |  | 0 | 0 | 0 | 0 | 0 | 0 | 0 | 0 | 0 | 0 |  | 0 | 0 | 0 |  | 0 | 0 | 0 | 0 |  | 0 | 0 | 0 | 0 | 0 | 16625.0426 | 16625.0426 | 26.8044 |  | 16625.0426 | 16625.0426 | 0 | 0 | 0 | 3021.6918 | 0 | 0 | 0 | 6782.4547 | 0 | 0 | 0 | 6310.6261 | 0 | 0 | 0 | 7108.0877 | 0 | 0 | 0 | 3021.6918 | 6782.4547 | 6310.6261 | 7108.0877
218358 | 0 | 242.131 | TRUE | 1690 | CBSA Detroit-Warren-Dearborn, MI | 5A | 5A | Hour21 | 3 | Cold | None | Standard Efficiency, No usage | East North Central | East North Central | Midwest | Not in a census Place | Gas, 100% Usage | Standard, 100% Usage | Yes | Gas, 100% Usage | 67F | No | 0F | None | Not Applicable | G2600990 | G2600990, G26003001 | None | None | 20 ft^2 | Fiberglass | 10% Leakage, Uninsulated | 2 ft | None | data/cambium/LRMER_MidCase_15_2025start,data/cambium/LRMER_LowRECost_15_2025start,data/cambium/LRMER_95DecarbBy2035_15_2025start,data/cambium/LRMER_LowRECost_25_2025start | kg/MWh,kg/MWh,kg/MWh,kg/MWh | /lib/resources/data/cambium/LRMER_MidCase_15_2025start/RFCMc.csv,/lib/resources/data/cambium/LRMER_LowRECost_15_2025start/RFCMc.csv,/lib/resources/data/cambium/LRMER_95DecarbBy2035_15_2025start/RFCMc.csv,/lib/resources/data/cambium/LRMER_LowRECost_25_2025start/RFCMc.csv | lb/MBtu,lb/MBtu,lb/MBtu,lb/MBtu | 195.9,195.9,195.9,195.9 | 147.3,147.3,147.3,147.3 | 177.8,177.8,177.8,177.8 | LRMER_MidCase_15_2025start,LRMER_LowRECost_15_2025start,LRMER_95DecarbBy2035_15_2025start,LRMER_LowRECost_25_2025start | CO2e,CO2e,CO2e,CO2e | 200.0,200.0,200.0,200.0 | 400%+ | RFCMc | Vented Attic | None | None | None | None | None | Single-Family Detached | Single-Family Detached | Single-Family Detached | 1500-1999 | 1500-2499 | Vented Crawlspace | 2 Car | 1 | 1 | <8 | None | Brick | No | Natural Gas | 55F | Yes | 3F | Day and Night -3h | No Exterior Use | Uninsulated | 100% Usage | AC, SEER 10 | 80% Conditioned | Central AC | Yes | None | No | Fuel Furnace, 80% AFUE | Ducted Heating | Natural Gas Fuel Furnace | None | None | None | No | None | None | None | None | 70000-79999 | 60000-79999 | 60000-99999 | 15 ACH50 | R-30 | Uninsulated | Uninsulated | Uninsulated | Unfinished, Uninsulated | None | Brick, 12-in, 3-wythe, R-11 | Summer = 0.7, Winter = 0.85 | MISO | 100% CFL | 100% Usage | 100% Usage | CR04 | None | None | EF 12, National Average | None | None | None | None | None | None | None | None | Cooling Season, 7 days/wk | Left/Right at 15ft | 2 | West | None | 100% | 85% | G26003001 | In metro area, not/partially in principal city | None | None | No | Hour0 | 103 | EF 17.6, 100% Usage | Asphalt Shingles, Medium | Stochastic | 1 | 1 | 2018 | 31 | 12 | 15 | None | MI | Owner | 1 | Medium | Vacant | 1980s | 1980-99 | Natural Gas Standard | Natural Gas | Yes | Selfridge Angb | 42.6 | -82.83 | F15 B15 L15 R15 | Double, Clear, Non-metal, Air | 0 | 0 |  | 0 | 0 |  | 0 | 0 |  | 333.8079 | 0.67354 |  | 2573.164 | 5.192 |  | 0 | 0 |  | 319.7405 | 0.64516 |  | 390.9568 | 0.78885 |  | 0 | 0 | 0 | 0 | 0 | 0 | 0 |  | 0 | 0 | 0 |  | 21.9803 | 0.044351 |  | 0 | 0 |  | 0 | 0 | 0 | 0 | 0 |  | 434.0383 | 0.87578 |  | 0 | 0 | 0 | 0 | 0 | 0 | 0 | 0 | 15478.8416 | 31.2325 |  | 0 | 1727.0678 | 3.4848 |  | 0 | 0 | 0 | 0 |  | 0 | 0 | 0 | 0 | 0 | 21279.3043 | 21279.3043 | 42.9363 |  | 4073.6879 | 4073.6879 | 0 | 17205.9094 | 0 | 761.1761 | 0 | 3922.5593 | 0 | 1653.3705 | 0 | 3922.5593 | 0 | 1607.2397 | 0 | 3922.5593 | 0 | 1696.9702 | 0 | 3922.5593 | 0 | 4683.7354 | 5575.9298 | 5529.799 | 5619.5296
218367 | 0 | 242.131 | TRUE | 1220 | Non-CBSA East North Central | 5A | 5A | Hour1 | 3 | Cold | None | Standard Efficiency | East North Central | East North Central | Midwest | Not in a census Place | Gas, 100% Usage | EnergyStar, 100% Usage | Yes | Electric, 100% Usage | 67F | No | 0F | None | Not Applicable | G2601150 | G2601150, G26003300 | None | None | 20 ft^2 | Fiberglass | 20% Leakage, R-4 | 2 ft | None | data/cambium/LRMER_MidCase_15_2025start,data/cambium/LRMER_LowRECost_15_2025start,data/cambium/LRMER_95DecarbBy2035_15_2025start,data/cambium/LRMER_LowRECost_25_2025start | kg/MWh,kg/MWh,kg/MWh,kg/MWh | /lib/resources/data/cambium/LRMER_MidCase_15_2025start/RFCMc.csv,/lib/resources/data/cambium/LRMER_LowRECost_15_2025start/RFCMc.csv,/lib/resources/data/cambium/LRMER_95DecarbBy2035_15_2025start/RFCMc.csv,/lib/resources/data/cambium/LRMER_LowRECost_25_2025start/RFCMc.csv | lb/MBtu,lb/MBtu,lb/MBtu,lb/MBtu | 195.9,195.9,195.9,195.9 | 147.3,147.3,147.3,147.3 | 177.8,177.8,177.8,177.8 | LRMER_MidCase_15_2025start,LRMER_LowRECost_15_2025start,LRMER_95DecarbBy2035_15_2025start,LRMER_LowRECost_25_2025start | CO2e,CO2e,CO2e,CO2e | 200.0,200.0,200.0,200.0 | 150-200% | RFCMc | Vented Attic | None | None | None | None | None | Single-Family Detached | Single-Family Detached | Single-Family Detached | 1000-1499 | 0-1499 | Slab | None | 1 | 1 | <8 | None | Brick | No | Natural Gas | 67F | No | 0F | None | No Exterior Use | Uninsulated | 100% Usage | Room AC, EER 10.7 | 20% Conditioned | Room AC | Yes | None | No | Fuel Furnace, 80% AFUE | Ducted Heating | Natural Gas Fuel Furnace | None | None | None | No | None | None | None | None | 40000-44999 | 40000-59999 | 40000-59999 | 20 ACH50 | R-38 | None | None | None | Unfinished, Uninsulated | Uninsulated | Brick, 12-in, 3-wythe, R-7 | Summer = 0.7, Winter = 0.85 | MISO | 100% Incandescent | 100% Usage | 100% Usage | CR04 | None | EF 17.6 | EF 12, National Average | None | None | None | None | Has Pool | Gas | 1.0 HP Pump | Typical Efficiency | Cooling Season, 7 days/wk | Left/Right at 15ft | 4 | Southwest | None | 100% | 85% | G26003300 | In metro area, not/partially in principal city | None | None | No | Hour6 | 103 | EF 17.6, 100% Usage | Slate | Stochastic | 1 | 1 | 2018 | 31 | 12 | 15 | None | MI | Owner | 1 | Medium | Occupied | 1970s | 1960-79 | Natural Gas Standard | Natural Gas | Yes | Custer | 41.93 | -83.43 | F12 B12 L12 R12 | Double, Low-E, Non-metal, Air, M-Gain | 67.9925 | 0.19004 |  | 58.0281 | 0.16219 |  | 37.8062 | 0.10567 |  | 0 | 0 |  | 542.7676 | 1.5171 |  | 0 | 0 |  | 319.7405 | 0.8937 |  | 488.8425 | 1.3664 |  | 0 | 0 | 0 | 0 | 0 | 160.896 | 0.44972 |  | 0 | 1535.3993 | 4.2916 |  | 21.9803 | 0.061437 |  | 2295.6257 | 6.4165 |  | 0 | 2491.6902 | 0 | 537.1993 | 1.5015 |  | 868.0765 | 2.4263 |  | 439.8997 | 0 | 0 | 0 | 770.4838 | 0 | 0 | 0 | 19343.2768 | 54.066 |  | 0 | 6586.7723 | 18.4106 |  | 0 | 6906.2198 | 0 | 0 |  | 0 | 0 | 0 | 0 | 0 | 43472.9902 | 43472.9902 | 121.5106 |  | 9866.2376 | 9866.2376 | 0 | 33606.7527 | 0 | 1714.2036 | 0 | 7661.6473 | 0 | 3910.2942 | 0 | 7661.6473 | 0 | 3702.0613 | 0 | 7661.6473 | 0 | 4053.8308 | 0 | 7661.6473 | 0 | 9375.8509 | 11571.9415 | 11363.7086 | 11715.4781
218401 | 0 | 242.131 | TRUE | 1138 | Non-CBSA East North Central | 5A | 5A | Hour17 | 2 | Cold | None | None | East North Central | East North Central | Midwest | Not in a census Place | Electric, 80% Usage | EnergyStar, 80% Usage | Yes | Gas, 80% Usage | 72F | Yes | 2F | Day Setup and Night Setback +1h | Double-Loaded Interior | G2600770 | G2600770, G26002101 | None | 290 Rated kWh, 80% Usage | 20 ft^2 | Fiberglass | None | 2 ft | None | data/cambium/LRMER_MidCase_15_2025start,data/cambium/LRMER_LowRECost_15_2025start,data/cambium/LRMER_95DecarbBy2035_15_2025start,data/cambium/LRMER_LowRECost_25_2025start | kg/MWh,kg/MWh,kg/MWh,kg/MWh | /lib/resources/data/cambium/LRMER_MidCase_15_2025start/RFCMc.csv,/lib/resources/data/cambium/LRMER_LowRECost_15_2025start/RFCMc.csv,/lib/resources/data/cambium/LRMER_95DecarbBy2035_15_2025start/RFCMc.csv,/lib/resources/data/cambium/LRMER_LowRECost_25_2025start/RFCMc.csv | lb/MBtu,lb/MBtu,lb/MBtu,lb/MBtu | 195.9,195.9,195.9,195.9 | 147.3,147.3,147.3,147.3 | 177.8,177.8,177.8,177.8 | LRMER_MidCase_15_2025start,LRMER_LowRECost_15_2025start,LRMER_95DecarbBy2035_15_2025start,LRMER_LowRECost_25_2025start | CO2e,CO2e,CO2e,CO2e | 200.0,200.0,200.0,200.0 | 300-400% | RFCMc | None | Not Applicable | None | Top | 2 | None | 2 Unit | Multifamily with 2-4 Units | Multi-Family with 2 - 4 Units | 1000-1499 | 0-1499 | Unheated Basement | None | 2 | 2 | <8 | Wood, Medium/Dark | Wood Frame | No | Natural Gas | 72F | No | 0F | None | No Exterior Use | Uninsulated | 50% Usage | None | None | None | No | Heating Only | No | Shared Heating | Non-Ducted Heating | Natural Gas Shared Heating | None | None | Boiler Baseboards Heating Only, Natural Gas | No | None | None | None | None | 60000-69999 | 60000-79999 | 60000-99999 | 20 ACH50 | None | Uninsulated | Uninsulated | Uninsulated | Finished, R-30 | None | Wood Stud, R-7 | Summer = 0.7, Winter = 0.85 | MISO | 100% Incandescent | 100% Usage | 100% Usage | CR04 | None | None | None | None | None | None | None | None | None | None | None | Cooling Season, 7 days/wk | 27 | 3 | North | None | 50% | 96% | G26002101 | In metro area, not/partially in principal city | None | None | None | Hour21 | 104 | EF 17.6, 100% Usage | Wood Shingles | Stochastic | 1 | 1 | 2018 | 31 | 12 | 15 | None | MI | Renter | 1 | Low | Occupied | 1970s | 1960-79 | Natural Gas Standard | Natural Gas | No | Kalamazoo Battle Cr | 42.24 | -85.55 | F9 B9 L9 R9 | Double, Clear, Metal, Air | 0 | 0 |  | 360.1843 | 1.0793 |  | 21.1011 | 0.063229 |  | 0 | 0 |  | 0 | 0 |  | 84.1114 | 0.25204 |  | 0 | 0 |  | 169.9812 | 0.50935 |  | 0 | 0 | 0 | 0 | 0 | 156.793 | 0.46983 |  | 0 | 1465.0623 | 4.39 |  | 16.412 | 0.049178 |  | 892.6945 | 2.6749 |  | 0 | 0 | 0 | 23.7388 | 0.071133 |  | 434.0383 | 1.3006 |  | 0 | 0 | 0 | 0 | 0 | 0 | 0 | 0 | 17409.0077 | 52.1658 |  | 0 | 2976.7229 | 8.9197 |  | 0 | 0 | 693.6992 | 2.0787 |  | 0 | 0 | 0 | 0 | 0 | 24703.5466 | 24703.5466 | 74.0238 |  | 3623.8238 | 3623.8238 | 0 | 21079.7229 | 0 | 648.6997 | 0 | 4805.7173 | 0 | 1462.3623 | 0 | 4805.7173 | 0 | 1372.7016 | 0 | 4805.7173 | 0 | 1537.2191 | 0 | 4805.7173 | 0 | 5454.417 | 6268.0796 | 6178.4189 | 6342.9364
218466 | 0 | 242.131 | TRUE | 2663 | CBSA Detroit-Warren-Dearborn, MI | 5A | 5A | Hour22 | 4 | Cold | None | Standard Efficiency | East North Central | East North Central | Midwest | Not in a census Place | Gas, 100% Usage | EnergyStar, 100% Usage | Yes | Gas, 100% Usage | 70F | No | 0F | None | Not Applicable | G2601470 | G2601470, G26003100 | None | 290 Rated kWh, 100% Usage | 20 ft^2 | Fiberglass | 0% Leakage, Uninsulated | 2 ft | None | data/cambium/LRMER_MidCase_15_2025start,data/cambium/LRMER_LowRECost_15_2025start,data/cambium/LRMER_95DecarbBy2035_15_2025start,data/cambium/LRMER_LowRECost_25_2025start | kg/MWh,kg/MWh,kg/MWh,kg/MWh | /lib/resources/data/cambium/LRMER_MidCase_15_2025start/RFCMc.csv,/lib/resources/data/cambium/LRMER_LowRECost_15_2025start/RFCMc.csv,/lib/resources/data/cambium/LRMER_95DecarbBy2035_15_2025start/RFCMc.csv,/lib/resources/data/cambium/LRMER_LowRECost_25_2025start/RFCMc.csv | lb/MBtu,lb/MBtu,lb/MBtu,lb/MBtu | 195.9,195.9,195.9,195.9 | 147.3,147.3,147.3,147.3 | 177.8,177.8,177.8,177.8 | LRMER_MidCase_15_2025start,LRMER_LowRECost_15_2025start,LRMER_95DecarbBy2035_15_2025start,LRMER_LowRECost_25_2025start | CO2e,CO2e,CO2e,CO2e | 200.0,200.0,200.0,200.0 | 200-300% | RFCMc | Vented Attic | None | None | None | None | None | Single-Family Detached | Single-Family Detached | Single-Family Detached | 2500-2999 | 2500-3999 | Heated Basement | 2 Car | 2 | 2 | <8 | Vinyl, Light | Brick | No | Natural Gas | 68F | No | 0F | None | No Exterior Use | Uninsulated | 100% Usage | AC, SEER 13 | 60% Conditioned | Central AC | Yes | None | No | Fuel Furnace, 80% AFUE | Ducted Heating | Natural Gas Fuel Furnace | None | None | None | No | None | None | None | None | 30000-34999 | 20000-39999 | 20000-39999 | 40 ACH50 | R-30 | Uninsulated | Wall R-10, Exterior | R-10, Exterior | Unfinished, Uninsulated | None | Brick, 12-in, 3-wythe, R-11 | Summer = 0.7, Winter = 0.85 | MISO | 100% LED | 100% Usage | 100% Usage | CR04 | None | EF 19.9 | EF 12, National Average | None | None | None | None | None | None | None | None | Cooling Season, 7 days/wk | Left/Right at 15ft | 1 | North | None | 100% | 85% | G26003100 | In metro area, not/partially in principal city | None | None | No | Hour11 | 103 | EF 17.6, 100% Usage | Asphalt Shingles, Medium | Stochastic | 1 | 1 | 2018 | 31 | 12 | 15 | None | MI | Owner | 1 | Medium | Occupied | 1980s | 1980-99 | Natural Gas Standard | Natural Gas | Yes | St Clair Co Intl | 42.91 | -82.52 | F15 B15 L15 R15 | Single, Clear, Non-metal | 54.5112 | 0.069802 |  | 24.618 | 0.031524 |  | 16.1189 | 0.02064 |  | 26.0833 | 0.0334 |  | 1198.9537 | 1.5353 |  | 56.5627 | 0.072429 |  | 319.7405 | 0.40943 |  | 2134.1435 | 2.7328 |  | 0 | 0 | 0 | 0 | 0 | 38.9785 | 0.049912 |  | 16.7051 | 677.8734 | 0.86802 |  | 21.9803 | 0.028146 |  | 1906.4273 | 2.4412 |  | 0 | 0 | 0 | 23.1526 | 0.029647 |  | 817.9614 | 1.0474 |  | 0 | 0 | 0 | 0 | 327.3604 | 0 | 0 | 0 | 84335.8895 | 107.993 |  | 0 | 2929.2453 | 3.7509 |  | 0 | 0 | 679.6318 | 0.87028 |  | 0 | 0 | 0 | 0 | 0 | 95605.6445 | 95605.6445 | 122.4241 |  | 7333.5174 | 7333.5174 | 0 | 88272.1271 | 0 | 1318.5136 | 0 | 20124.2233 | 0 | 2967.9356 | 0 | 20124.2233 | 0 | 2788.91 | 0 | 20124.2233 | 0 | 3089.1636 | 0 | 20124.2233 | 0 | 21442.737 | 23092.1589 | 22913.1333 | 23213.387
218477 | 0 | 242.131 | TRUE | 1220 | CBSA Detroit-Warren-Dearborn, MI | 5A | 5A | Hour11 | 3 | Cold | None | Standard Efficiency | East North Central | East North Central | Midwest | MI, Detroit | Gas, 100% Usage | Standard, 100% Usage | Yes | Gas, 100% Usage | 78F | No | 0F | None | Not Applicable | G2601630 | G2601630, G26003208 | None | None | 20 ft^2 | Fiberglass | None | 2 ft | None | data/cambium/LRMER_MidCase_15_2025start,data/cambium/LRMER_LowRECost_15_2025start,data/cambium/LRMER_95DecarbBy2035_15_2025start,data/cambium/LRMER_LowRECost_25_2025start | kg/MWh,kg/MWh,kg/MWh,kg/MWh | /lib/resources/data/cambium/LRMER_MidCase_15_2025start/RFCMc.csv,/lib/resources/data/cambium/LRMER_LowRECost_15_2025start/RFCMc.csv,/lib/resources/data/cambium/LRMER_95DecarbBy2035_15_2025start/RFCMc.csv,/lib/resources/data/cambium/LRMER_LowRECost_25_2025start/RFCMc.csv | lb/MBtu,lb/MBtu,lb/MBtu,lb/MBtu | 195.9,195.9,195.9,195.9 | 147.3,147.3,147.3,147.3 | 177.8,177.8,177.8,177.8 | LRMER_MidCase_15_2025start,LRMER_LowRECost_15_2025start,LRMER_95DecarbBy2035_15_2025start,LRMER_LowRECost_25_2025start | CO2e,CO2e,CO2e,CO2e | 200.0,200.0,200.0,200.0 | 400%+ | RFCMc | Vented Attic | None | None | None | None | None | Single-Family Detached | Single-Family Detached | Single-Family Detached | 1000-1499 | 0-1499 | Slab | None | 1 | 1 | <8 | None | Brick | No | Natural Gas | 65F | No | 0F | None | No Exterior Use | Uninsulated | 100% Usage | Room AC, EER 10.7 | 20% Conditioned | Room AC | No | None | No | Fuel Boiler, 76% AFUE | Non-Ducted Heating | Natural Gas Fuel Boiler | None | None | None | No | None | None | None | None | 100000-119999 | 100000-119999 | 100000-149999 | 25 ACH50 | R-38 | None | None | None | Unfinished, Uninsulated | Uninsulated | Brick, 12-in, 3-wythe, Uninsulated | Summer = 0.7, Winter = 0.85 | MISO | 100% CFL | 100% Usage | 100% Usage | CR04 | None | None | EF 12, National Average | None | None | None | None | None | None | None | None | Cooling Season, 7 days/wk | Left/Right at 15ft | 2 | South | None | 100% | 85% | G26003208 | In metro area, principal city | None | None | No | Hour9 | 103 | EF 17.6, 100% Usage | Composition Shingles | Stochastic | 1 | 1 | 2018 | 31 | 12 | 15 | None | MI | Owner | 1 | Medium | Occupied | 1950s | 1940-59 | Natural Gas Standard | Natural Gas | Yes | Detroit Metropolita | 42.22 | -83.35 | F12 B12 L12 R12 | Single, Clear, Non-metal | 67.9925 | 0.19004 |  | 68.2856 | 0.19086 |  | 28.4279 | 0.079458 |  | 0 | 0 |  | 239.4391 | 0.66925 |  | 0 | 0 |  | 319.7405 | 0.8937 |  | 84.6975 | 0.23674 |  | 0 | 0 | 0 | 0 | 0 | 40.1507 | 0.11222 |  | 0 | 491.1871 | 1.3729 |  | 21.9803 | 0.061437 |  | 1790.9573 | 5.0059 |  | 0 | 0 | 0 | 27.8418 | 0.07782 |  | 434.0383 | 1.2132 |  | 0 | 0 | 0 | 0 | 905.8827 | 0 | 0 | 0 | 23399.9665 | 65.4048 |  | 0 | 4297.008 | 12.0105 |  | 0 | 0 | 813.5653 | 2.274 |  | 0 | 0 | 0 | 0 | 0 | 33030.5749 | 33030.5749 | 92.3232 |  | 3614.1524 | 3614.1524 | 0 | 29416.1294 | 0 | 653.8969 | 0 | 6706.2879 | 0 | 1471.0481 | 0 | 6706.2879 | 0 | 1383.4363 | 0 | 6706.2879 | 0 | 1532.69 | 0 | 6706.2879 | 0 | 7360.1848 | 8177.336 | 8089.7242 | 8238.9779
218485 | 0 | 242.131 | TRUE | 1220 | CBSA Detroit-Warren-Dearborn, MI | 5A | 5A | Hour19 | 3 | Cold | None | Standard Efficiency, No usage | East North Central | East North Central | Midwest | MI, Detroit | Gas, 120% Usage | EnergyStar, 120% Usage | Yes | Electric, 120% Usage | 72F | Yes | 2F | Night Setup +3h | Not Applicable | G2601630 | G2601630, G26003209 | None | None | 20 ft^2 | Fiberglass | 10% Leakage, R-4 | 2 ft | None | data/cambium/LRMER_MidCase_15_2025start,data/cambium/LRMER_LowRECost_15_2025start,data/cambium/LRMER_95DecarbBy2035_15_2025start,data/cambium/LRMER_LowRECost_25_2025start | kg/MWh,kg/MWh,kg/MWh,kg/MWh | /lib/resources/data/cambium/LRMER_MidCase_15_2025start/RFCMc.csv,/lib/resources/data/cambium/LRMER_LowRECost_15_2025start/RFCMc.csv,/lib/resources/data/cambium/LRMER_95DecarbBy2035_15_2025start/RFCMc.csv,/lib/resources/data/cambium/LRMER_LowRECost_25_2025start/RFCMc.csv | lb/MBtu,lb/MBtu,lb/MBtu,lb/MBtu | 195.9,195.9,195.9,195.9 | 147.3,147.3,147.3,147.3 | 177.8,177.8,177.8,177.8 | LRMER_MidCase_15_2025start,LRMER_LowRECost_15_2025start,LRMER_95DecarbBy2035_15_2025start,LRMER_LowRECost_25_2025start | CO2e,CO2e,CO2e,CO2e | 200.0,200.0,200.0,200.0 | 200-300% | RFCMc | Vented Attic | None | None | None | None | None | Single-Family Detached | Single-Family Detached | Single-Family Detached | 1000-1499 | 0-1499 | Ambient | None | 1 | 1 | <8 | None | Brick | No | Natural Gas | 55F | Yes | 6F | Night -2h | No Exterior Use | Uninsulated | 200% Usage | AC, SEER 10 | 100% Conditioned | Central AC | Yes | None | No | Fuel Furnace, 80% AFUE | Ducted Heating | Natural Gas Fuel Furnace | None | None | None | No | None | None | None | None | 80000-99999 | 80000-99999 | 60000-99999 | 15 ACH50 | R-30 | Uninsulated | None | None | Unfinished, Uninsulated | None | Brick, 12-in, 3-wythe, Uninsulated | Summer = 0.7, Winter = 0.85 | MISO | 100% LED | 100% Usage | 100% Usage | CR04 | None | None | EF 12, National Average | None | None | None | None | None | None | None | None | Cooling Season, 7 days/wk | Left/Right at 15ft | 6 | East | None | 200% | 85% | G26003209 | In metro area, principal city | None | None | No | Hour14 | 103 | EF 17.6, 100% Usage | Composition Shingles | Stochastic | 1 | 1 | 2018 | 31 | 12 | 15 | None | MI | Renter | 1 | High | Vacant | 1940s | 1940-59 | Natural Gas Standard | Natural Gas | Yes | Detroit Metropolita | 42.22 | -83.35 | F18 B18 L18 R18 | Single, Clear, Non-metal | 0 | 0 |  | 0 | 0 |  | 0 | 0 |  | 488.5495 | 1.3655 |  | 2341.9309 | 6.5459 |  | 0 | 0 |  | 319.7405 | 0.8937 |  | 338.204 | 0.94531 |  | 0 | 0 | 0 | 0 | 0 | 0 | 0 |  | 0 | 0 | 0 |  | 21.9803 | 0.061437 |  | 0 | 0 |  | 0 | 0 | 0 | 0 | 0 |  | 434.0383 | 1.2132 |  | 0 | 0 | 0 | 0 | 0 | 0 | 0 | 0 | 15444.2592 | 43.168 |  | 0 | 1681.3487 | 4.6995 |  | 0 | 0 | 0 | 0 |  | 0 | 0 | 0 | 0 | 0 | 21070.0515 | 21070.0515 | 58.8925 |  | 3944.4435 | 3944.4435 | 0 | 17125.608 | 0 | 718.3384 | 0 | 3904.2968 | 0 | 1565.6466 | 0 | 3904.2968 | 0 | 1533.5817 | 0 | 3904.2968 | 0 | 1613.1981 | 0 | 3904.2968 | 0 | 4622.6351 | 5469.9434 | 5437.8785 | 5517.4949
218510 | 0 | 242.131 | TRUE | 3301 | Non-CBSA East North Central | 5A | 5A | Hour2 | 2 | Cold | None | Standard Efficiency, No usage | East North Central | East North Central | Midwest | Not in a census Place | Electric, 120% Usage | Standard, 120% Usage | Yes | Propane, 120% Usage | 70F | Yes | 2F | Night Setup -4h | Not Applicable | G2600270 | G2600270, G26002300 | None | None | 20 ft^2 | Fiberglass | 10% Leakage, Uninsulated | 2 ft | None | data/cambium/LRMER_MidCase_15_2025start,data/cambium/LRMER_LowRECost_15_2025start,data/cambium/LRMER_95DecarbBy2035_15_2025start,data/cambium/LRMER_LowRECost_25_2025start | kg/MWh,kg/MWh,kg/MWh,kg/MWh | /lib/resources/data/cambium/LRMER_MidCase_15_2025start/RFCMc.csv,/lib/resources/data/cambium/LRMER_LowRECost_15_2025start/RFCMc.csv,/lib/resources/data/cambium/LRMER_95DecarbBy2035_15_2025start/RFCMc.csv,/lib/resources/data/cambium/LRMER_LowRECost_25_2025start/RFCMc.csv | lb/MBtu,lb/MBtu,lb/MBtu,lb/MBtu | 195.9,195.9,195.9,195.9 | 147.3,147.3,147.3,147.3 | 177.8,177.8,177.8,177.8 | LRMER_MidCase_15_2025start,LRMER_LowRECost_15_2025start,LRMER_95DecarbBy2035_15_2025start,LRMER_LowRECost_25_2025start | CO2e,CO2e,CO2e,CO2e | 200.0,200.0,200.0,200.0 | 400%+ | RFCMc | Vented Attic | None | None | None | None | None | Single-Family Detached | Single-Family Detached | Single-Family Detached | 3000-3999 | 2500-3999 | Unheated Basement | None | 2 | 2 | <8 | Vinyl, Light | Brick | No | Propane | 55F | Yes | 12F | Night | No Exterior Use | Uninsulated | 200% Usage | AC, SEER 13 | 100% Conditioned | Central AC | Yes | None | No | Fuel Furnace, 80% AFUE | Ducted Heating | Propane Fuel Furnace | None | None | None | No | None | None | None | None | 120000-139999 | 120000-139999 | 100000-149999 | 20 ACH50 | R-19 | Uninsulated | Uninsulated | Uninsulated | Unfinished, Uninsulated | None | Brick, 12-in, 3-wythe, R-11 | Summer = 0.7, Winter = 0.85 | PJM | 100% LED | 100% Usage | 100% Usage | CR04 | None | None | None | None | None | None | None | None | None | None | None | Cooling Season, 7 days/wk | Left/Right at 15ft | 2 | Northwest | None | 200% | 85% | G26002300 | In metro area, not/partially in principal city | None | None | No | Hour16 | 104 | EF 17.6, 100% Usage | Composition Shingles | Stochastic | 1 | 1 | 2018 | 31 | 12 | 15 | None | MI | Owner | 1 | High | Vacant | 1980s | 1980-99 | Propane Standard | Propane | Yes | South Bend Stjosep | 41.71 | -86.33 | F9 B9 L9 R9 | Double, Low-E, Non-metal, Air, M-Gain | 0 | 0 |  | 0 | 0 |  | 0 | 0 |  | 184.9278 | 0.19103 |  | 2645.2595 | 2.7326 |  | 0 | 0 |  | 0 | 0 |  | 732.6777 | 0.75687 |  | 0 | 0 | 0 | 0 | 0 | 0 | 0 |  | 0 | 0 | 0 |  | 16.412 | 0.016954 |  | 0 | 0 |  | 0 | 0 | 0 | 0 | 0 |  | 434.0383 | 0.44837 |  | 0 | 0 | 0 | 0 | 0 | 0 | 0 | 0 | 0 | 0 |  | 0 | 0 | 0 |  | 0 | 0 | 0 | 0 |  | 0 | 0 | 28840.8309 | 1614.8216 | 0 | 34468.9678 | 34468.9678 | 35.6071 |  | 4013.3152 | 4013.3152 | 0 | 0 | 30455.6525 | 726.4581 | 0 | 0 | 8380.9663 | 1589.9088 | 0 | 0 | 8380.9663 | 1555.9098 | 0 | 0 | 8380.9663 | 1621.6775 | 0 | 0 | 8380.9663 | 9107.4245 | 9970.8752 | 9936.8762 | 10002.6439
218536 | 0 | 242.131 | TRUE | 885 | Non-CBSA East North Central | 5A | 5A | Hour3 | 3 | Cold | None | Standard Efficiency | East North Central | East North Central | Midwest | MI, Flint | Electric, 120% Usage | Standard, 120% Usage | Yes | Electric, 120% Usage | 70F | Yes | 2F | Night Setup +2h | Not Applicable | G2600490 | G2600490, G26001703 | None | None | 20 ft^2 | Fiberglass | 10% Leakage, Uninsulated | 2 ft | None | data/cambium/LRMER_MidCase_15_2025start,data/cambium/LRMER_LowRECost_15_2025start,data/cambium/LRMER_95DecarbBy2035_15_2025start,data/cambium/LRMER_LowRECost_25_2025start | kg/MWh,kg/MWh,kg/MWh,kg/MWh | /lib/resources/data/cambium/LRMER_MidCase_15_2025start/RFCMc.csv,/lib/resources/data/cambium/LRMER_LowRECost_15_2025start/RFCMc.csv,/lib/resources/data/cambium/LRMER_95DecarbBy2035_15_2025start/RFCMc.csv,/lib/resources/data/cambium/LRMER_LowRECost_25_2025start/RFCMc.csv | lb/MBtu,lb/MBtu,lb/MBtu,lb/MBtu | 195.9,195.9,195.9,195.9 | 147.3,147.3,147.3,147.3 | 177.8,177.8,177.8,177.8 | LRMER_MidCase_15_2025start,LRMER_LowRECost_15_2025start,LRMER_95DecarbBy2035_15_2025start,LRMER_LowRECost_25_2025start | CO2e,CO2e,CO2e,CO2e | 200.0,200.0,200.0,200.0 | 200-300% | RFCMc | Vented Attic | None | None | None | None | None | Single-Family Detached | Single-Family Detached | Single-Family Detached | 750-999 | 0-1499 | Unheated Basement | None | 1 | 1 | <8 | None | Brick | No | Natural Gas | 70F | No | 0F | None | No Exterior Use | Uninsulated | 200% Usage | None | None | None | Yes | None | No | Fuel Furnace, 80% AFUE | Ducted Heating | Natural Gas Fuel Furnace | None | None | None | No | None | None | None | None | 45000-49999 | 40000-59999 | 40000-59999 | 30 ACH50 | R-19 | Uninsulated | Uninsulated | Uninsulated | Unfinished, Uninsulated | None | Brick, 12-in, 3-wythe, Uninsulated | Summer = 0.7, Winter = 0.85 | MISO | 100% CFL | 100% Usage | 100% Usage | CR04 | None | EF 10.5 | None | None | None | None | None | None | None | None | None | Cooling Season, 7 days/wk | Left/Right at 15ft | 2 | West | None | 200% | 85% | G26001703 | In metro area, principal city | None | None | No | Hour19 | 103 | EF 15.9, 100% Usage | Asphalt Shingles, Medium | Stochastic | 1 | 1 | 2018 | 31 | 12 | 15 | None | MI | Renter | 1 | High | Occupied | <1940 | <1940 | Natural Gas Standard | Natural Gas | Yes | Flint Bishop Intl | 42.97 | -83.75 | F12 B12 L12 R12 | Double, Clear, Non-metal, Air, Exterior Clear Storm | 67.9925 | 0.26198 |  | 915.261 | 3.5266 |  | 34.2893 | 0.13212 |  | 0 | 0 |  | 0 | 0 |  | 0 | 0 |  | 0 | 0 |  | 743.8144 | 2.866 |  | 0 | 0 | 0 | 0 | 0 | 36.0477 | 0.1389 |  | 0 | 399.1628 | 1.538 |  | 21.9803 | 0.084693 |  | 3410.7611 | 13.142 |  | 0 | 0 | 0 | 486.498 | 1.8745 |  | 1206.8667 | 4.6502 |  | 0 | 0 | 0 | 0 | 0 | 0 | 0 | 0 | 29286.592 | 112.8444 |  | 0 | 7202.5146 | 27.7521 |  | 0 | 0 | 0 | 0 |  | 0 | 0 | 0 | 0 | 0 | 43812.0735 | 43812.0735 | 168.8126 |  | 7322.9668 | 7322.9668 | 0 | 36489.1066 | 0 | 1306.2458 | 0 | 8318.7743 | 0 | 2957.2127 | 0 | 8318.7743 | 0 | 2771.3514 | 0 | 8318.7743 | 0 | 3087.1887 | 0 | 8318.7743 | 0 | 9625.0201 | 11275.987 | 11090.1257 | 11405.963
218598 | 0 | 242.131 | TRUE | 1690 | CBSA Detroit-Warren-Dearborn, MI | 5A | 5A | Hour1 | 3 | Cold | None | Standard Efficiency | East North Central | East North Central | Midwest | MI, Livonia | Electric, 100% Usage | EnergyStar, 100% Usage | Yes | Electric, 100% Usage | 70F | No | 0F | None | Not Applicable | G2601630 | G2601630, G26003202 | None | None | 20 ft^2 | Fiberglass | 0% Leakage, Uninsulated | 2 ft | None | data/cambium/LRMER_MidCase_15_2025start,data/cambium/LRMER_LowRECost_15_2025start,data/cambium/LRMER_95DecarbBy2035_15_2025start,data/cambium/LRMER_LowRECost_25_2025start | kg/MWh,kg/MWh,kg/MWh,kg/MWh | /lib/resources/data/cambium/LRMER_MidCase_15_2025start/RFCMc.csv,/lib/resources/data/cambium/LRMER_LowRECost_15_2025start/RFCMc.csv,/lib/resources/data/cambium/LRMER_95DecarbBy2035_15_2025start/RFCMc.csv,/lib/resources/data/cambium/LRMER_LowRECost_25_2025start/RFCMc.csv | lb/MBtu,lb/MBtu,lb/MBtu,lb/MBtu | 195.9,195.9,195.9,195.9 | 147.3,147.3,147.3,147.3 | 177.8,177.8,177.8,177.8 | LRMER_MidCase_15_2025start,LRMER_LowRECost_15_2025start,LRMER_95DecarbBy2035_15_2025start,LRMER_LowRECost_25_2025start | CO2e,CO2e,CO2e,CO2e | 200.0,200.0,200.0,200.0 | 0-100% | RFCMc | Vented Attic | None | None | None | None | None | Single-Family Detached | Single-Family Detached | Single-Family Detached | 1500-1999 | 1500-2499 | Heated Basement | 2 Car | 1 | 1 | <8 | None | Brick | No | Natural Gas | 65F | No | 0F | None | No Exterior Use | Uninsulated | 100% Usage | AC, SEER 13 | 60% Conditioned | Central AC | Yes | None | No | Fuel Furnace, 92.5% AFUE | Ducted Heating | Natural Gas Fuel Furnace | None | None | None | No | None | None | None | None | 10000-14999 | <20000 | <20000 | 25 ACH50 | R-38 | Uninsulated | Uninsulated | Uninsulated | Unfinished, Uninsulated | None | Brick, 12-in, 3-wythe, Uninsulated | Summer = 0.7, Winter = 0.85 | MISO | 100% CFL | 100% Usage | 100% Usage | CR04 | None | None | None | None | None | None | None | None | None | None | None | Cooling Season, 7 days/wk | Left/Right at 15ft | 1 | South | None | 100% | 85% | G26003202 | In metro area, not/partially in principal city | None | None | No | Hour16 | 103 | EF 10.5, 100% Usage | Wood Shingles | Stochastic | 1 | 1 | 2018 | 31 | 12 | 15 | None | MI | Owner | 1 | Medium | Occupied | 1960s | 1960-79 | Natural Gas Standard | Natural Gas | Yes | Detroit Metropolita | 42.22 | -83.35 | F18 B18 L18 R18 | Double, Low-E, Non-metal, Air, M-Gain | 67.9925 | 0.13719 |  | 275.7799 | 0.55646 |  | 16.1189 | 0.032524 |  | 40.4438 | 0.081606 |  | 1560.3104 | 3.1483 |  | 0 | 0 |  | 0 | 0 |  | 554.4905 | 1.1188 |  | 0 | 0 | 0 | 0 | 0 | 46.0122 | 0.092841 |  | 24.911 | 620.1384 | 1.2513 |  | 21.9803 | 0.044351 |  | 1658.1961 | 3.3458 |  | 0 | 0 | 0 | 339.6694 | 0.68537 |  | 727.1093 | 1.4671 |  | 0 | 0 | 0 | 0 | 0 | 0 | 0 | 0 | 25250.7103 | 50.9497 |  | 0 | 2772.4523 | 5.5941 |  | 0 | 0 | 0 | 0 |  | 0 | 0 | 0 | 0 | 0 | 33976.6084 | 33976.6084 | 68.5564 |  | 5953.4457 | 5953.4457 | 0 | 28023.1626 | 0 | 1078.1573 | 0 | 6388.6916 | 0 | 2406.5375 | 0 | 6388.6916 | 0 | 2286.5809 | 0 | 6388.6916 | 0 | 2498.5759 | 0 | 6388.6916 | 0 | 7466.8489 | 8795.2291 | 8675.2725 | 8887.2675
218623 | 0 | 242.131 | TRUE | 853 | Non-CBSA East North Central | 5A | 5A | Hour0 | 2 | Cold | None | Standard Efficiency | East North Central | East North Central | Midwest | Not in a census Place | None | None | None | Gas, 80% Usage | 68F | Yes | 2F | Day Setup and Night Setback +5h | Double-Loaded Interior | G2601450 | G2601450, G26001500 | None | None | 20 ft^2 | Fiberglass | 10% Leakage, R-4 | 2 ft | None | data/cambium/LRMER_MidCase_15_2025start,data/cambium/LRMER_LowRECost_15_2025start,data/cambium/LRMER_95DecarbBy2035_15_2025start,data/cambium/LRMER_LowRECost_25_2025start | kg/MWh,kg/MWh,kg/MWh,kg/MWh | /lib/resources/data/cambium/LRMER_MidCase_15_2025start/RFCMc.csv,/lib/resources/data/cambium/LRMER_LowRECost_15_2025start/RFCMc.csv,/lib/resources/data/cambium/LRMER_95DecarbBy2035_15_2025start/RFCMc.csv,/lib/resources/data/cambium/LRMER_LowRECost_25_2025start/RFCMc.csv | lb/MBtu,lb/MBtu,lb/MBtu,lb/MBtu | 195.9,195.9,195.9,195.9 | 147.3,147.3,147.3,147.3 | 177.8,177.8,177.8,177.8 | LRMER_MidCase_15_2025start,LRMER_LowRECost_15_2025start,LRMER_95DecarbBy2035_15_2025start,LRMER_LowRECost_25_2025start | CO2e,CO2e,CO2e,CO2e | 200.0,200.0,200.0,200.0 | 100-150% | RFCMc | None | Middle | None | Bottom | 10 | None | 10 to 19 Unit | Multifamily with 5+ units, 1-3 stories | Multi-Family with 5+ Units | 750-999 | 0-1499 | Slab | None | 1 | 1 | <8 | Vinyl, Light | Brick | No | Natural Gas | 70F | Yes | 6F | Night +2h | No Exterior Use | Uninsulated | 50% Usage | AC, SEER 10 | 100% Conditioned | Central AC | Yes | None | No | Fuel Furnace, 80% AFUE | Ducted Heating | Natural Gas Fuel Furnace | None | None | None | No | None | None | None | None | 15000-19999 | <20000 | <20000 | 15 ACH50 | None | None | None | None | Finished, R-38 | Uninsulated | Brick, 12-in, 3-wythe, R-7 | Summer = 0.7, Winter = 0.85 | MISO | 100% CFL | 100% Usage | 100% Usage | CR04 | None | None | None | None | None | None | None | None | None | None | Typical Efficiency | Cooling Season, 7 days/wk | 27 | 1 | West | None | 50% | 89% | G26001500 | In metro area, not/partially in principal city | None | None | None | Hour18 | 103 | EF 17.6, 100% Usage | Asphalt Shingles, Medium | Stochastic | 1 | 1 | 2018 | 31 | 12 | 15 | None | MI | Renter | 1 | Low | Occupied | 1970s | 1960-79 | Natural Gas Standard | Natural Gas | Yes | Mbs Intl | 43.53 | -84.08 | F30 B30 L30 R30 | Double, Clear, Metal, Air | 67.9925 | 0.27181 |  | 0 | 0 |  | 0 | 0 |  | 274.6076 | 1.0978 |  | 1305.9247 | 5.2206 |  | 0 | 0 |  | 0 | 0 |  | 36.0477 | 0.14411 |  | 0 | 0 | 0 | 0 | 0 | 35.7547 | 0.14293 |  | 0 | 390.3707 | 1.5606 |  | 16.412 | 0.065609 |  | 615.7423 | 2.4615 |  | 0 | 0 | 0 | 19.0496 | 0.076154 |  | 434.0383 | 1.7351 |  | 258.1956 | 0 | 0 | 0 | 0 | 0 | 0 | 0 | 5139.0012 | 20.544 |  | 0 | 2244.0452 | 8.9709 |  | 0 | 0 | 555.9558 | 2.2225 |  | 0 | 0 | 0 | 0 | 0 | 11392.5517 | 11392.5517 | 45.5435 |  | 3453.5495 | 3453.5495 | 0 | 7939.0022 | 0 | 636.5094 | 0 | 1809.9293 | 0 | 1418.7435 | 0 | 1809.9293 | 0 | 1346.4259 | 0 | 1809.9293 | 0 | 1466.1675 | 0 | 1809.9293 | 0 | 2446.4387 | 3228.6728 | 3156.3552 | 3276.0967
218630 | 0 | 242.131 | TRUE | 1690 | Non-CBSA East North Central | 5A | 5A | Hour23 | 2 | Cold | None | Standard Efficiency | East North Central | East North Central | Midwest | Not in a census Place | Gas, 100% Usage | EnergyStar, 100% Usage | Yes | Gas, 100% Usage | 78F | No | 0F | None | Not Applicable | G2601570 | G2601570, G26001600 | None | 290 Rated kWh, 100% Usage | 20 ft^2 | Fiberglass | None | 2 ft | None | data/cambium/LRMER_MidCase_15_2025start,data/cambium/LRMER_LowRECost_15_2025start,data/cambium/LRMER_95DecarbBy2035_15_2025start,data/cambium/LRMER_LowRECost_25_2025start | kg/MWh,kg/MWh,kg/MWh,kg/MWh | /lib/resources/data/cambium/LRMER_MidCase_15_2025start/RFCMc.csv,/lib/resources/data/cambium/LRMER_LowRECost_15_2025start/RFCMc.csv,/lib/resources/data/cambium/LRMER_95DecarbBy2035_15_2025start/RFCMc.csv,/lib/resources/data/cambium/LRMER_LowRECost_25_2025start/RFCMc.csv | lb/MBtu,lb/MBtu,lb/MBtu,lb/MBtu | 195.9,195.9,195.9,195.9 | 147.3,147.3,147.3,147.3 | 177.8,177.8,177.8,177.8 | LRMER_MidCase_15_2025start,LRMER_LowRECost_15_2025start,LRMER_95DecarbBy2035_15_2025start,LRMER_LowRECost_25_2025start | CO2e,CO2e,CO2e,CO2e | 200.0,200.0,200.0,200.0 | 300-400% | RFCMc | Vented Attic | None | None | None | None | None | Single-Family Detached | Single-Family Detached | Single-Family Detached | 1500-1999 | 1500-2499 | Vented Crawlspace | None | 2 | 2 | <8 | Brick, Medium/Dark | Wood Frame | No | Natural Gas | 70F | Yes | 3F | Day and Night +3h | No Exterior Use | Uninsulated | 100% Usage | Room AC, EER 10.7 | 20% Conditioned | Room AC | No | None | No | Fuel Wall/Floor Furnace, 68% AFUE | Non-Ducted Heating | Natural Gas Fuel Wall/Floor Furnace | None | None | None | No | None | None | None | None | 35000-39999 | 20000-39999 | 20000-39999 | 20 ACH50 | R-30 | Uninsulated | Uninsulated | Uninsulated | Unfinished, Uninsulated | None | Wood Stud, Uninsulated | Summer = 0.7, Winter = 0.85 | MISO | 100% CFL | 100% Usage | 100% Usage | CR04 | None | None | EF 12, National Average | None | None | None | None | None | None | None | None | Cooling Season, 7 days/wk | Left/Right at 15ft | 1 | East | None | 100% | 85% | G26001600 | Not/partially in metro area | None | None | No | Hour18 | 103 | EF 17.6, 100% Usage | Asphalt Shingles, Medium | Stochastic | 1 | 1 | 2018 | 31 | 12 | 15 | None | MI | Owner | 1 | Medium | Occupied | <1940 | <1940 | Natural Gas Standard | Natural Gas | Yes | Flint Bishop Intl | 42.97 | -83.75 | F9 B9 L9 R9 | Single, Clear, Non-metal | 67.9925 | 0.13719 |  | 24.618 | 0.049673 |  | 16.1189 | 0.032524 |  | 0 | 0 |  | 280.7621 | 0.56651 |  | 56.5627 | 0.11413 |  | 319.7405 | 0.64516 |  | 0 | 0 |  | 0 | 0 | 0 | 0 | 0 | 46.0122 | 0.092841 |  | 0 | 620.1384 | 1.2513 |  | 16.412 | 0.033115 |  | 1658.1961 | 3.3458 |  | 0 | 0 | 0 | 23.1526 | 0.046716 |  | 434.0383 | 0.87578 |  | 0 | 0 | 0 | 0 | 327.3604 | 0 | 0 | 0 | 57910.5504 | 116.8491 |  | 0 | 2829.3081 | 5.7088 |  | 0 | 0 | 679.6318 | 1.3713 |  | 0 | 0 | 0 | 0 | 0 | 65311.181 | 65311.181 | 131.7817 |  | 3564.0373 | 3564.0373 | 0 | 61746.8507 | 0 | 640.0279 | 0 | 14077.0215 | 0 | 1440.0773 | 0 | 14077.0215 | 0 | 1358.4339 | 0 | 14077.0215 | 0 | 1503.69 | 0 | 14077.0215 | 0 | 14717.0494 | 15517.0988 | 15435.4553 | 15580.7115
218637 | 0 | 242.131 | TRUE | 1690 | Non-CBSA East North Central | 6A | 6A | Hour21 | 4 | Cold | None | None | East North Central | East North Central | Midwest | Not in a census Place | Electric, 120% Usage | EnergyStar, 120% Usage | Yes | Electric, 120% Usage | 76F | No | 0F | None | Not Applicable | G2601090 | G2601090, G26000200 | None | 290 Rated kWh, 120% Usage | 20 ft^2 | Fiberglass | None | 2 ft | None | data/cambium/LRMER_MidCase_15_2025start,data/cambium/LRMER_LowRECost_15_2025start,data/cambium/LRMER_95DecarbBy2035_15_2025start,data/cambium/LRMER_LowRECost_25_2025start | kg/MWh,kg/MWh,kg/MWh,kg/MWh | /lib/resources/data/cambium/LRMER_MidCase_15_2025start/MROEc.csv,/lib/resources/data/cambium/LRMER_LowRECost_15_2025start/MROEc.csv,/lib/resources/data/cambium/LRMER_95DecarbBy2035_15_2025start/MROEc.csv,/lib/resources/data/cambium/LRMER_LowRECost_25_2025start/MROEc.csv | lb/MBtu,lb/MBtu,lb/MBtu,lb/MBtu | 195.9,195.9,195.9,195.9 | 147.3,147.3,147.3,147.3 | 177.8,177.8,177.8,177.8 | LRMER_MidCase_15_2025start,LRMER_LowRECost_15_2025start,LRMER_95DecarbBy2035_15_2025start,LRMER_LowRECost_25_2025start | CO2e,CO2e,CO2e,CO2e | 200.0,200.0,200.0,200.0 | 150-200% | MROEc | Vented Attic | None | None | None | None | None | Single-Family Detached | Single-Family Detached | Single-Family Detached | 1500-1999 | 1500-2499 | Unheated Basement | 2 Car | 2 | 2 | <8 | Vinyl, Light | Brick | No | Natural Gas | 68F | Yes | 3F | Day and Night +4h | No Exterior Use | Uninsulated | 200% Usage | None | None | None | No | None | No | Fuel Wall/Floor Furnace, 68% AFUE | Non-Ducted Heating | Natural Gas Fuel Wall/Floor Furnace | None | None | None | No | None | None | None | None | 50000-59999 | 40000-59999 | 40000-59999 | 8 ACH50 | R-30 | Ceiling R-13 | Uninsulated | Uninsulated | Unfinished, Uninsulated | None | Brick, 12-in, 3-wythe, R-15 | Summer = 0.7, Winter = 0.85 | MISO | 100% LED | 100% Usage | 100% Usage | CR04 | None | None | EF 12, National Average | None | None | None | None | None | None | None | None | Cooling Season, 7 days/wk | Left/Right at 15ft | 4 | Northeast | None | 200% | 85% | G26000200 | Not/partially in metro area | None | None | No | Hour5 | 74 | EF 17.6, 100% Usage | Composition Shingles | Stochastic | 1 | 1 | 2018 | 31 | 12 | 15 | None | MI | Owner | 1 | High | Occupied | 2000s | 2000-09 | Natural Gas Standard | Natural Gas | Yes | Menominee Marinette | 45.13 | -87.64 | F9 B9 L9 R9 | Double, Clear, Non-metal, Air | 0 | 0 |  | 778.6898 | 1.5712 |  | 45.426 | 0.091658 |  | 0 | 0 |  | 0 | 0 |  | 192.5477 | 0.38851 |  | 319.7405 | 0.64516 |  | 0 | 0 |  | 0 | 0 | 0 | 0 | 0 | 30.7725 | 0.062091 |  | 16.7051 | 473.6028 | 0.95561 |  | 21.9803 | 0.044351 |  | 4830.9835 | 9.7477 |  | 0 | 0 | 0 | 644.7564 | 1.301 |  | 434.0383 | 0.87578 |  | 0 | 0 | 0 | 0 | 0 | 0 | 0 | 0 | 21031.3661 | 42.4361 |  | 0 | 13169.4416 | 26.5727 |  | 0 | 0 | 0 | 0 |  | 0 | 0 | 0 | 0 | 0 | 41990.0506 | 41990.0506 | 84.7255 |  | 7789.2429 | 7789.2429 | 0 | 34200.8077 | 0 | 1324.2793 | 0 | 7797.0823 | 0 | 2240.0736 | 0 | 7797.0823 | 0 | 2052.8425 | 0 | 7797.0823 | 0 | 2751.4559 | 0 | 7797.0823 | 0 | 9121.3615 | 10037.1559 | 9849.9248 | 10548.5382
218680 | 0 | 242.131 | TRUE | 853 | Non-CBSA East North Central | 5A | 5A | Hour17 | 2 | Cold | None | Standard Efficiency | East North Central | East North Central | Midwest | MI, Lansing | Electric, 80% Usage | Standard, 80% Usage | Yes | Electric, 80% Usage | 68F | No | 0F | None | Double-Loaded Interior | G2600650 | G2600650, G26001802 | None | 290 Rated kWh, 80% Usage | 20 ft^2 | Fiberglass | None | 2 ft | None | data/cambium/LRMER_MidCase_15_2025start,data/cambium/LRMER_LowRECost_15_2025start,data/cambium/LRMER_95DecarbBy2035_15_2025start,data/cambium/LRMER_LowRECost_25_2025start | kg/MWh,kg/MWh,kg/MWh,kg/MWh | /lib/resources/data/cambium/LRMER_MidCase_15_2025start/RFCMc.csv,/lib/resources/data/cambium/LRMER_LowRECost_15_2025start/RFCMc.csv,/lib/resources/data/cambium/LRMER_95DecarbBy2035_15_2025start/RFCMc.csv,/lib/resources/data/cambium/LRMER_LowRECost_25_2025start/RFCMc.csv | lb/MBtu,lb/MBtu,lb/MBtu,lb/MBtu | 195.9,195.9,195.9,195.9 | 147.3,147.3,147.3,147.3 | 177.8,177.8,177.8,177.8 | LRMER_MidCase_15_2025start,LRMER_LowRECost_15_2025start,LRMER_95DecarbBy2035_15_2025start,LRMER_LowRECost_25_2025start | CO2e,CO2e,CO2e,CO2e | 200.0,200.0,200.0,200.0 | 200-300% | RFCMc | None | Left | None | Top | 30 | None | 20 to 49 Unit | Multifamily with 5+ units, 1-3 stories | Multi-Family with 5+ Units | 750-999 | 0-1499 | Slab | None | 3 | 3 | <8 | Vinyl, Light | Brick | No | Electricity | 65F | Yes | 3F | Day and Night -1h | No Exterior Use | Uninsulated | 50% Usage | None | None | None | No | None | Yes | Electric Baseboard, 100% Efficiency | Non-Ducted Heating | Electricity Baseboard | None | None | None | No | None | None | None | None | 45000-49999 | 40000-59999 | 40000-59999 | 15 ACH50 | None | None | None | None | Finished, R-19 | 2ft R10 Under, Horizontal | Brick, 12-in, 3-wythe, R-19 | Summer = 0.7, Winter = 0.85 | MISO | 100% Incandescent | 100% Usage | 100% Usage | CR04 | None | EF 17.6 | None | None | None | None | None | None | None | None | None | Cooling Season, 7 days/wk | 12 | 2 | East | None | 50% | 89% | G26001802 | In metro area, not/partially in principal city | None | None | None | Hour15 | 103 | EF 17.6, 100% Usage | Asphalt Shingles, Medium | Stochastic | 1 | 1 | 2018 | 31 | 12 | 15 | None | MI | Renter | 1 | Low | Occupied | 1980s | 1980-99 | Electric Standard | Electricity | Yes | Mason Jewett Fld | 42.57 | -84.42 | F18 B18 L18 R18 | Double, Low-E, Non-metal, Air, M-Gain | 67.9925 | 0.27181 |  | 564.1618 | 2.2553 |  | 21.1011 | 0.084355 |  | 0 | 0 |  | 0 | 0 |  | 66.2341 | 0.26478 |  | 0 | 0 |  | 0 | 0 |  | 0 | 4205.2768 | 0 | 0 | 1445.7196 | 142.7256 | 0.57057 |  | 0 | 1220.3479 | 4.8785 |  | 16.412 | 0.065609 |  | 697.5091 | 2.7884 |  | 0 | 0 | 0 | 311.5345 | 1.2454 |  | 868.0765 | 3.4703 |  | 0 | 0 | 0 | 0 | 0 | 0 | 0 | 0 | 0 | 0 |  | 0 | 0 | 0 |  | 0 | 0 | 0 | 0 |  | 0 | 0 | 0 | 0 | 0 | 9627.3846 | 9627.3846 | 38.487 |  | 9627.3846 | 9627.3846 | 0 | 0 | 0 | 1736.5566 | 0 | 0 | 0 | 3910.2153 | 0 | 0 | 0 | 3638.9706 | 0 | 0 | 0 | 4110.7738 | 0 | 0 | 0 | 1736.5566 | 3910.2153 | 3638.9706 | 4110.7738
218682 | 0 | 242.131 | TRUE | 1220 | CBSA Detroit-Warren-Dearborn, MI | 5A | 5A | Hour1 | 2 | Cold | None | None | East North Central | East North Central | Midwest | Not in a census Place | Gas, 100% Usage | EnergyStar, 100% Usage | Yes | Electric, 100% Usage | 72F | No | 0F | None | Not Applicable | G2601470 | G2601470, G26003100 | None | 290 Rated kWh, 100% Usage | 20 ft^2 | Fiberglass | 10% Leakage, Uninsulated | 2 ft | None | data/cambium/LRMER_MidCase_15_2025start,data/cambium/LRMER_LowRECost_15_2025start,data/cambium/LRMER_95DecarbBy2035_15_2025start,data/cambium/LRMER_LowRECost_25_2025start | kg/MWh,kg/MWh,kg/MWh,kg/MWh | /lib/resources/data/cambium/LRMER_MidCase_15_2025start/RFCMc.csv,/lib/resources/data/cambium/LRMER_LowRECost_15_2025start/RFCMc.csv,/lib/resources/data/cambium/LRMER_95DecarbBy2035_15_2025start/RFCMc.csv,/lib/resources/data/cambium/LRMER_LowRECost_25_2025start/RFCMc.csv | lb/MBtu,lb/MBtu,lb/MBtu,lb/MBtu | 195.9,195.9,195.9,195.9 | 147.3,147.3,147.3,147.3 | 177.8,177.8,177.8,177.8 | LRMER_MidCase_15_2025start,LRMER_LowRECost_15_2025start,LRMER_95DecarbBy2035_15_2025start,LRMER_LowRECost_25_2025start | CO2e,CO2e,CO2e,CO2e | 200.0,200.0,200.0,200.0 | 400%+ | RFCMc | Vented Attic | None | None | None | None | None | Single-Family Detached | Single-Family Detached | Single-Family Detached | 1000-1499 | 0-1499 | Unheated Basement | None | 2 | 2 | <8 | None | Brick | No | Natural Gas | 68F | Yes | 6F | Night -4h | No Exterior Use | Uninsulated | 100% Usage | AC, SEER 13 | 100% Conditioned | Central AC | Yes | None | No | Fuel Furnace, 80% AFUE | Ducted Heating | Natural Gas Fuel Furnace | None | None | None | No | None | None | None | None | 60000-69999 | 60000-79999 | 60000-99999 | 10 ACH50 | R-30 | Ceiling R-13 | Uninsulated | Uninsulated | Unfinished, Uninsulated | None | Brick, 12-in, 3-wythe, R-11 | Summer = 0.7, Winter = 0.85 | MISO | 100% CFL | 100% Usage | 100% Usage | CR04 | None | None | None | None | None | None | None | None | None | None | None | Cooling Season, 7 days/wk | Left/Right at 15ft | 1 | South | None | 100% | 85% | G26003100 | In metro area, not/partially in principal city | None | None | No | Hour14 | 103 | EF 17.6, 100% Usage | Composition Shingles | Stochastic | 1 | 1 | 2018 | 31 | 12 | 15 | None | MI | Renter | 1 | Medium | Occupied | 1990s | 1980-99 | Natural Gas Standard | Natural Gas | Yes | St Clair Co Intl | 42.91 | -82.52 | F18 B18 L18 R18 | Double, Clear, Metal, Air | 0 | 0 |  | 24.618 | 0.068809 |  | 16.1189 | 0.045054 |  | 231.2331 | 0.64632 |  | 1341.6794 | 3.7501 |  | 56.5627 | 0.1581 |  | 0 | 0 |  | 542.4746 | 1.5163 |  | 0 | 0 | 0 | 0 | 0 | 40.1507 | 0.11222 |  | 0 | 491.1871 | 1.3729 |  | 16.412 | 0.045873 |  | 1538.33 | 4.2998 |  | 0 | 0 | 0 | 339.6694 | 0.9494 |  | 434.0383 | 1.2132 |  | 0 | 0 | 0 | 0 | 327.3604 | 0 | 0 | 0 | 21438.4418 | 59.9222 |  | 0 | 2970.2753 | 8.3022 |  | 0 | 0 | 0 | 0 |  | 0 | 0 | 0 | 0 | 0 | 29808.2585 | 29808.2585 | 83.3165 |  | 5072.181 | 5072.181 | 0 | 24736.0775 | 0 | 912.0695 | 0 | 5639.3121 | 0 | 2036.8928 | 0 | 5639.3121 | 0 | 1937.8369 | 0 | 5639.3121 | 0 | 2114.3755 | 0 | 5639.3121 | 0 | 6551.3816 | 7676.2049 | 7577.149 | 7753.6876
218691 | 0 | 242.131 | TRUE | 1220 | Non-CBSA East North Central | 5A | 5A | Hour12 | 3 | Cold | None | Standard Efficiency | East North Central | East North Central | Midwest | In another census Place | Electric, 100% Usage | Standard, 100% Usage | Yes | Electric, 100% Usage | 68F | No | 0F | None | Not Applicable | G2601570 | G2601570, G26001600 | None | None | 20 ft^2 | Fiberglass | 30% Leakage, Uninsulated | 2 ft | None | data/cambium/LRMER_MidCase_15_2025start,data/cambium/LRMER_LowRECost_15_2025start,data/cambium/LRMER_95DecarbBy2035_15_2025start,data/cambium/LRMER_LowRECost_25_2025start | kg/MWh,kg/MWh,kg/MWh,kg/MWh | /lib/resources/data/cambium/LRMER_MidCase_15_2025start/RFCMc.csv,/lib/resources/data/cambium/LRMER_LowRECost_15_2025start/RFCMc.csv,/lib/resources/data/cambium/LRMER_95DecarbBy2035_15_2025start/RFCMc.csv,/lib/resources/data/cambium/LRMER_LowRECost_25_2025start/RFCMc.csv | lb/MBtu,lb/MBtu,lb/MBtu,lb/MBtu | 195.9,195.9,195.9,195.9 | 147.3,147.3,147.3,147.3 | 177.8,177.8,177.8,177.8 | LRMER_MidCase_15_2025start,LRMER_LowRECost_15_2025start,LRMER_95DecarbBy2035_15_2025start,LRMER_LowRECost_25_2025start | CO2e,CO2e,CO2e,CO2e | 200.0,200.0,200.0,200.0 | 0-100% | RFCMc | Vented Attic | None | None | None | None | None | Single-Family Detached | Single-Family Detached | Single-Family Detached | 1000-1499 | 0-1499 | Vented Crawlspace | 1 Car | 1 | 1 | <8 | None | Brick | No | Natural Gas | 70F | No | 0F | None | No Exterior Use | Uninsulated | 100% Usage | AC, SEER 15 | 100% Conditioned | Central AC | Yes | None | No | Fuel Furnace, 92.5% AFUE | Ducted Heating | Natural Gas Fuel Furnace | None | None | None | No | None | None | None | None | 15000-19999 | <20000 | <20000 | 40 ACH50 | R-38 | Uninsulated | Uninsulated | Uninsulated | Unfinished, Uninsulated | None | Brick, 12-in, 3-wythe, Uninsulated | Summer = 0.7, Winter = 0.85 | MISO | 100% LED | 100% Usage | 100% Usage | CR04 | None | None | None | None | None | None | None | None | None | None | None | Cooling Season, 7 days/wk | Left/Right at 15ft | 2 | South | None | 100% | 85% | G26001600 | Not/partially in metro area | None | None | No | Hour21 | 103 | EF 10.5, 100% Usage | Asphalt Shingles, Medium | Stochastic | 1 | 1 | 2018 | 31 | 12 | 15 | None | MI | Owner | 1 | Medium | Occupied | 1960s | 1960-79 | Electric Standard | Electricity | Yes | Flint Bishop Intl | 42.97 | -83.75 | F18 B18 L18 R18 | Double, Low-E, Non-metal, Air, M-Gain | 67.9925 | 0.19004 |  | 762.864 | 2.1323 |  | 28.4279 | 0.079458 |  | 121.6245 | 0.33995 |  | 2210.0489 | 6.1773 |  | 0 | 0 |  | 0 | 0 |  | 899.7282 | 2.5148 |  | 0 | 0 | 0 | 0 | 2646.1387 | 26.9625 | 0.075363 |  | 16.7051 | 375.131 | 1.0485 |  | 21.9803 | 0.061437 |  | 1790.6642 | 5.0051 |  | 0 | 0 | 0 | 405.6104 | 1.1337 |  | 727.1093 | 2.0323 |  | 0 | 0 | 0 | 0 | 0 | 0 | 0 | 0 | 40845.315 | 114.166 |  | 0 | 0 | 0 |  | 0 | 0 | 0 | 0 |  | 0 | 0 | 0 | 0 | 0 | 50946.0095 | 50946.0095 | 142.3983 |  | 10100.6944 | 10100.6944 | 0 | 40845.315 | 0 | 1813.7258 | 0 | 9311.9107 | 0 | 4066.6697 | 0 | 9311.9107 | 0 | 3860.6775 | 0 | 9311.9107 | 0 | 4222.7386 | 0 | 9311.9107 | 0 | 11125.6365 | 13378.5804 | 13172.5882 | 13534.6493
218713 | 0 | 242.131 | TRUE | 3301 | CBSA Detroit-Warren-Dearborn, MI | 5A | 5A | Hour23 | 3 | Cold | None | Standard Efficiency | East North Central | East North Central | Midwest | MI, Novi | Electric, 80% Usage | EnergyStar, 80% Usage | Yes | Gas, 80% Usage | 68F | No | 0F | None | Not Applicable | G2601250 | G2601250, G26002905 | None | None | 20 ft^2 | Fiberglass | 10% Leakage, Uninsulated | 2 ft | None | data/cambium/LRMER_MidCase_15_2025start,data/cambium/LRMER_LowRECost_15_2025start,data/cambium/LRMER_95DecarbBy2035_15_2025start,data/cambium/LRMER_LowRECost_25_2025start | kg/MWh,kg/MWh,kg/MWh,kg/MWh | /lib/resources/data/cambium/LRMER_MidCase_15_2025start/RFCMc.csv,/lib/resources/data/cambium/LRMER_LowRECost_15_2025start/RFCMc.csv,/lib/resources/data/cambium/LRMER_95DecarbBy2035_15_2025start/RFCMc.csv,/lib/resources/data/cambium/LRMER_LowRECost_25_2025start/RFCMc.csv | lb/MBtu,lb/MBtu,lb/MBtu,lb/MBtu | 195.9,195.9,195.9,195.9 | 147.3,147.3,147.3,147.3 | 177.8,177.8,177.8,177.8 | LRMER_MidCase_15_2025start,LRMER_LowRECost_15_2025start,LRMER_95DecarbBy2035_15_2025start,LRMER_LowRECost_25_2025start | CO2e,CO2e,CO2e,CO2e | 200.0,200.0,200.0,200.0 | 400%+ | RFCMc | Vented Attic | None | None | None | None | None | Single-Family Detached | Single-Family Detached | Single-Family Detached | 3000-3999 | 2500-3999 | Vented Crawlspace | 1 Car | 2 | 2 | <8 | None | Brick | No | Natural Gas | 70F | Yes | 12F | Day and Night +3h | No Exterior Use | Uninsulated | 50% Usage | AC, SEER 13 | 100% Conditioned | Central AC | Yes | None | No | Fuel Furnace, 80% AFUE | Ducted Heating | Natural Gas Fuel Furnace | None | None | None | No | None | None | None | None | 100000-119999 | 100000-119999 | 100000-149999 | 8 ACH50 | R-19 | Uninsulated | Uninsulated | Uninsulated | Unfinished, Uninsulated | None | Brick, 12-in, 3-wythe, Uninsulated | Summer = 0.7, Winter = 0.85 | MISO | 100% CFL | 100% Usage | 100% Usage | CR04 | None | None | None | None | None | None | None | None | None | None | None | Cooling Season, 7 days/wk | Left/Right at 15ft | 2 | North | None | 50% | 85% | G26002905 | In metro area, not/partially in principal city | None | None | No | Hour18 | 103 | EF 19.9, 100% Usage | Composition Shingles | Stochastic | 1 | 1 | 2018 | 31 | 12 | 15 | None | MI | Owner | 1 | Low | Occupied | 1960s | 1960-79 | Natural Gas Standard | Natural Gas | Yes | Oakland Co Intl | 42.67 | -83.42 | F12 B12 L12 R12 | Double, Clear, Non-metal, Air | 67.9925 | 0.070238 |  | 320.0336 | 0.3306 |  | 18.7565 | 0.019376 |  | 502.91 | 0.51952 |  | 3781.496 | 3.9064 |  | 0 | 0 |  | 0 | 0 |  | 1401.1728 | 1.4474 |  | 0 | 0 | 0 | 0 | 0 | 66.2341 | 0.068421 |  | 24.911 | 1062.6757 | 1.0978 |  | 21.9803 | 0.022706 |  | 1160.8545 | 1.1992 |  | 0 | 0 | 0 | 22.2734 | 0.023009 |  | 400.042 | 0.41325 |  | 0 | 0 | 0 | 0 | 0 | 0 | 0 | 0 | 54811.9099 | 56.6218 |  | 0 | 2966.7584 | 3.0647 |  | 0 | 0 | 650.9108 | 0.6724 |  | 0 | 0 | 0 | 0 | 0 | 67280.6186 | 67280.6186 | 69.5022 |  | 8851.0394 | 8851.0394 | 0 | 58429.5792 | 0 | 1629.0534 | 0 | 13320.7075 | 0 | 3587.1781 | 0 | 13320.7075 | 0 | 3437.9331 | 0 | 13320.7075 | 0 | 3709.0915 | 0 | 13320.7075 | 0 | 14949.7609 | 16907.8856 | 16758.6405 | 17029.7989
218754 | 0 | 242.131 | TRUE | 1220 | Non-CBSA East North Central | 5A | 5A | Hour23 | 2 | Cold | None | Standard Efficiency | East North Central | East North Central | Midwest | MI, Grand Rapids | Gas, 100% Usage | EnergyStar, 100% Usage | Yes | Electric, 100% Usage | 70F | No | 0F | None | Not Applicable | G2600810 | G2600810, G26001002 | None | None | 20 ft^2 | Fiberglass | None | 2 ft | None | data/cambium/LRMER_MidCase_15_2025start,data/cambium/LRMER_LowRECost_15_2025start,data/cambium/LRMER_95DecarbBy2035_15_2025start,data/cambium/LRMER_LowRECost_25_2025start | kg/MWh,kg/MWh,kg/MWh,kg/MWh | /lib/resources/data/cambium/LRMER_MidCase_15_2025start/RFCMc.csv,/lib/resources/data/cambium/LRMER_LowRECost_15_2025start/RFCMc.csv,/lib/resources/data/cambium/LRMER_95DecarbBy2035_15_2025start/RFCMc.csv,/lib/resources/data/cambium/LRMER_LowRECost_25_2025start/RFCMc.csv | lb/MBtu,lb/MBtu,lb/MBtu,lb/MBtu | 195.9,195.9,195.9,195.9 | 147.3,147.3,147.3,147.3 | 177.8,177.8,177.8,177.8 | LRMER_MidCase_15_2025start,LRMER_LowRECost_15_2025start,LRMER_95DecarbBy2035_15_2025start,LRMER_LowRECost_25_2025start | CO2e,CO2e,CO2e,CO2e | 200.0,200.0,200.0,200.0 | 100-150% | RFCMc | Vented Attic | None | None | None | None | None | Single-Family Detached | Single-Family Detached | Single-Family Detached | 1000-1499 | 0-1499 | Vented Crawlspace | None | 1 | 1 | <8 | Brick, Medium/Dark | Wood Frame | No | Natural Gas | 65F | No | 0F | None | No Exterior Use | Uninsulated | 100% Usage | Room AC, EER 10.7 | 40% Conditioned | Room AC | No | None | No | Fuel Wall/Floor Furnace, 60% AFUE | Non-Ducted Heating | Natural Gas Fuel Wall/Floor Furnace | None | None | None | No | None | None | None | None | 15000-19999 | <20000 | <20000 | 20 ACH50 | R-38 | Uninsulated | Uninsulated | Uninsulated | Unfinished, Uninsulated | None | Wood Stud, Uninsulated | Summer = 0.7, Winter = 0.85 | MISO | 100% CFL | 100% Usage | 100% Usage | CR04 | None | None | EF 12, National Average | None | None | None | None | None | None | None | None | Cooling Season, 7 days/wk | Left/Right at 15ft | 1 | East | None | 100% | 85% | G26001002 | In metro area, not/partially in principal city | None | None | No | Hour11 | 103 | EF 17.6, 100% Usage | Wood Shingles | Stochastic | 1 | 1 | 2018 | 31 | 12 | 15 | None | MI | Owner | 1 | Medium | Occupied | <1940 | <1940 | Natural Gas Premium | Natural Gas | Yes | Grand Rapids Kent C | 42.88 | -85.52 | F30 B30 L30 R30 | Double, Clear, Non-metal, Air | 67.9925 | 0.19004 |  | 24.618 | 0.068809 |  | 16.1189 | 0.045054 |  | 0 | 0 |  | 1224.4509 | 3.4224 |  | 0 | 0 |  | 319.7405 | 0.8937 |  | 0 | 0 |  | 0 | 0 | 0 | 0 | 0 | 40.1507 | 0.11222 |  | 0 | 491.1871 | 1.3729 |  | 16.412 | 0.045873 |  | 1538.33 | 4.2998 |  | 0 | 0 | 0 | 339.6694 | 0.9494 |  | 434.0383 | 1.2132 |  | 0 | 0 | 0 | 0 | 327.3604 | 0 | 0 | 0 | 31911.6296 | 89.1956 |  | 0 | 2113.9216 | 5.9086 |  | 0 | 0 | 0 | 0 |  | 0 | 0 | 0 | 0 | 0 | 38865.913 | 38865.913 | 108.6334 |  | 4513.0014 | 4513.0014 | 0 | 34352.9116 | 0 | 811.171 | 0 | 7831.7667 | 0 | 1812.9711 | 0 | 7831.7667 | 0 | 1730.1142 | 0 | 7831.7667 | 0 | 1883.6203 | 0 | 7831.7667 | 0 | 8642.9377 | 9644.7377 | 9561.8809 | 9715.387
218770 | 0 | 242.131 | TRUE | 3301 | Non-CBSA East North Central | 5A | 5A | Hour17 | 4 | Cold | None | Standard Efficiency | East North Central | East North Central | Midwest | In another census Place | Electric, 100% Usage | EnergyStar, 100% Usage | Yes | Electric, 100% Usage | 65F | Yes | 2F | Day Setup and Night Setback -4h | Not Applicable | G2600650 | G2600650, G26001801 | None | 318 Rated kWh, 100% Usage | 20 ft^2 | Fiberglass | 10% Leakage, Uninsulated | 2 ft | None | data/cambium/LRMER_MidCase_15_2025start,data/cambium/LRMER_LowRECost_15_2025start,data/cambium/LRMER_95DecarbBy2035_15_2025start,data/cambium/LRMER_LowRECost_25_2025start | kg/MWh,kg/MWh,kg/MWh,kg/MWh | /lib/resources/data/cambium/LRMER_MidCase_15_2025start/RFCMc.csv,/lib/resources/data/cambium/LRMER_LowRECost_15_2025start/RFCMc.csv,/lib/resources/data/cambium/LRMER_95DecarbBy2035_15_2025start/RFCMc.csv,/lib/resources/data/cambium/LRMER_LowRECost_25_2025start/RFCMc.csv | lb/MBtu,lb/MBtu,lb/MBtu,lb/MBtu | 195.9,195.9,195.9,195.9 | 147.3,147.3,147.3,147.3 | 177.8,177.8,177.8,177.8 | LRMER_MidCase_15_2025start,LRMER_LowRECost_15_2025start,LRMER_95DecarbBy2035_15_2025start,LRMER_LowRECost_25_2025start | CO2e,CO2e,CO2e,CO2e | 200.0,200.0,200.0,200.0 | 400%+ | RFCMc | Vented Attic | None | None | None | None | None | Single-Family Detached | Single-Family Detached | Single-Family Detached | 3000-3999 | 2500-3999 | Unvented Crawlspace | 2 Car | 2 | 2 | <8 | None | Brick | No | Natural Gas | 62F | Yes | 12F | Night +4h | No Exterior Use | Uninsulated | 100% Usage | AC, SEER 13 | 80% Conditioned | Central AC | Yes | None | No | Fuel Furnace, 92.5% AFUE | Ducted Heating | Natural Gas Fuel Furnace | None | None | None | No | None | None | None | None | 200000+ | 140000+ | 150000+ | 7 ACH50 | R-49 | Uninsulated | Wall R-10, Exterior | R-10, Exterior | Unfinished, Uninsulated | None | Brick, 12-in, 3-wythe, R-19 | Summer = 0.7, Winter = 0.85 | MISO | 100% LED | 100% Usage | 100% Usage | CR04 | None | None | None | None | None | None | None | None | None | None | None | Cooling Season, 7 days/wk | Left/Right at 15ft | 2 | Northwest | None | 100% | 85% | G26001801 | In metro area, not/partially in principal city | None | None | No | Hour7 | 103 | EF 17.6, 100% Usage | Composition Shingles | Stochastic | 1 | 1 | 2018 | 31 | 12 | 15 | None | MI | Owner | 1 | Medium | Occupied | 1990s | 1980-99 | Natural Gas Standard | Natural Gas | Yes | Mason Jewett Fld | 42.57 | -84.42 | F12 B12 L12 R12 | Double, Clear, Non-metal, Air | 67.9925 | 0.070238 |  | 400.042 | 0.41325 |  | 23.4457 | 0.02422 |  | 439.3135 | 0.45382 |  | 2732.8877 | 2.8231 |  | 97.5927 | 0.10082 |  | 0 | 0 |  | 347.5823 | 0.35906 |  | 0 | 0 | 0 | 0 | 0 | 44.2537 | 0.045715 |  | 16.7051 | 811.5138 | 0.83831 |  | 21.9803 | 0.022706 |  | 2321.4159 | 2.3981 |  | 0 | 0 | 0 | 405.6104 | 0.419 |  | 434.0383 | 0.44837 |  | 0 | 0 | 0 | 0 | 0 | 0 | 0 | 0 | 15710.0747 | 16.2288 |  | 0 | 4519.1559 | 4.6684 |  | 0 | 0 | 0 | 0 |  | 0 | 0 | 0 | 0 | 0 | 28393.8975 | 28393.8975 | 29.3315 |  | 8164.6669 | 8164.6669 | 0 | 20229.2306 | 0 | 1491.6299 | 0 | 4611.8728 | 0 | 3305.0994 | 0 | 4611.8728 | 0 | 3153.8404 | 0 | 4611.8728 | 0 | 3452.7016 | 0 | 4611.8728 | 0 | 6103.5026 | 7916.9722 | 7765.7132 | 8064.5743
218773 | 0 | 242.131 | TRUE | 13414 | Non-CBSA East North Central | 5A | 5A | Hour18 | 4 | Cold | None | Standard Efficiency, No usage | East North Central | East North Central | Midwest | In another census Place | Electric, 120% Usage | EnergyStar, 120% Usage | Yes | Electric, 120% Usage | 72F | No | 0F | None | Not Applicable | G2601590 | G2601590, G26002300 | None | None | 20 ft^2 | Fiberglass | 30% Leakage, Uninsulated | 2 ft | None | data/cambium/LRMER_MidCase_15_2025start,data/cambium/LRMER_LowRECost_15_2025start,data/cambium/LRMER_95DecarbBy2035_15_2025start,data/cambium/LRMER_LowRECost_25_2025start | kg/MWh,kg/MWh,kg/MWh,kg/MWh | /lib/resources/data/cambium/LRMER_MidCase_15_2025start/RFCMc.csv,/lib/resources/data/cambium/LRMER_LowRECost_15_2025start/RFCMc.csv,/lib/resources/data/cambium/LRMER_95DecarbBy2035_15_2025start/RFCMc.csv,/lib/resources/data/cambium/LRMER_LowRECost_25_2025start/RFCMc.csv | lb/MBtu,lb/MBtu,lb/MBtu,lb/MBtu | 195.9,195.9,195.9,195.9 | 147.3,147.3,147.3,147.3 | 177.8,177.8,177.8,177.8 | LRMER_MidCase_15_2025start,LRMER_LowRECost_15_2025start,LRMER_95DecarbBy2035_15_2025start,LRMER_LowRECost_25_2025start | CO2e,CO2e,CO2e,CO2e | 200.0,200.0,200.0,200.0 | 400%+ | RFCMc | Vented Attic | None | Middle | None | None | 5 | Single-Family Attached | Single-Family Attached | Single-Family Attached | 4000+ | 4000+ | Unheated Basement | None | 1 | 1 | <8 | Vinyl, Light | Brick | No | Natural Gas | 55F | No | 0F | None | No Exterior Use | Uninsulated | 200% Usage | Room AC, EER 10.7 | 20% Conditioned | Room AC | Yes | None | No | Fuel Furnace, 92.5% AFUE | Ducted Heating | Natural Gas Fuel Furnace | None | None | None | No | None | None | None | None | 80000-99999 | 80000-99999 | 60000-99999 | 3 ACH50 | R-38 | Uninsulated | Uninsulated | Uninsulated | Unfinished, Uninsulated | None | Brick, 12-in, 3-wythe, R-7 | Summer = 0.7, Winter = 0.85 | PJM | 100% CFL | 100% Usage | 100% Usage | CR04 | None | None | None | None | None | None | Electric | None | None | None | None | Cooling Season, 7 days/wk | 27 | 1 | Southwest | None | 200% | 104% | G26002300 | In metro area, not/partially in principal city | None | None | No | Hour8 | 104 | EF 17.6, 100% Usage | Asphalt Shingles, Medium | Stochastic | 1 | 1 | 2018 | 31 | 12 | 15 | None | MI | Owner | 1 | High | Vacant | 1970s | 1960-79 | Natural Gas Standard | Natural Gas | Yes | Southwest Michigan | 42.13 | -86.42 | F12 B12 L12 R12 | Double, Clear, Non-metal, Air, Exterior Clear Storm | 0 | 0 |  | 0 | 0 |  | 0 | 0 |  | 0 | 0 |  | 356.3744 | 0.090595 |  | 0 | 0 |  | 0 | 0 |  | 329.1188 | 0.083666 |  | 0 | 0 | 2328.1566 | 2300.0218 | 0 | 0 | 0 |  | 0 | 0 | 0 |  | 21.9803 | 0.0055877 |  | 0 | 0 |  | 0 | 0 | 0 | 0 | 0 |  | 434.0383 | 0.11034 |  | 0 | 0 | 0 | 0 | 0 | 0 | 0 | 0 | 14998.2051 | 3.8127 |  | 0 | 1594.5997 | 0.40537 |  | 0 | 0 | 0 | 0 |  | 0 | 0 | 0 | 0 | 0 | 22362.4949 | 22362.4949 | 5.6848 |  | 5769.9832 | 5769.9832 | 0 | 16592.8048 | 0 | 1054.3324 | 0 | 3782.8039 | 0 | 2353.5398 | 0 | 3782.8039 | 0 | 2214.4053 | 0 | 3782.8039 | 0 | 2460.456 | 0 | 3782.8039 | 0 | 4837.1362 | 6136.3436 | 5997.2092 | 6243.2599
218778 | 0 | 242.131 | TRUE | 2663 | CBSA Detroit-Warren-Dearborn, MI | 5A | 5A | Hour23 | 4 | Cold | None | Standard Efficiency | East North Central | East North Central | Midwest | Not in a census Place | Gas, 80% Usage | Standard, 80% Usage | Yes | Electric, 80% Usage | 68F | No | 0F | None | Not Applicable | G2600870 | G2600870, G26001701 | None | 290 Rated kWh, 80% Usage | 20 ft^2 | Fiberglass | 0% Leakage, Uninsulated | 2 ft | None | data/cambium/LRMER_MidCase_15_2025start,data/cambium/LRMER_LowRECost_15_2025start,data/cambium/LRMER_95DecarbBy2035_15_2025start,data/cambium/LRMER_LowRECost_25_2025start | kg/MWh,kg/MWh,kg/MWh,kg/MWh | /lib/resources/data/cambium/LRMER_MidCase_15_2025start/RFCMc.csv,/lib/resources/data/cambium/LRMER_LowRECost_15_2025start/RFCMc.csv,/lib/resources/data/cambium/LRMER_95DecarbBy2035_15_2025start/RFCMc.csv,/lib/resources/data/cambium/LRMER_LowRECost_25_2025start/RFCMc.csv | lb/MBtu,lb/MBtu,lb/MBtu,lb/MBtu | 195.9,195.9,195.9,195.9 | 147.3,147.3,147.3,147.3 | 177.8,177.8,177.8,177.8 | LRMER_MidCase_15_2025start,LRMER_LowRECost_15_2025start,LRMER_95DecarbBy2035_15_2025start,LRMER_LowRECost_25_2025start | CO2e,CO2e,CO2e,CO2e | 200.0,200.0,200.0,200.0 | 400%+ | RFCMc | Vented Attic | None | None | None | None | None | Single-Family Detached | Single-Family Detached | Single-Family Detached | 2500-2999 | 2500-3999 | Heated Basement | None | 1 | 1 | <8 | None | Brick | No | Natural Gas | 68F | No | 0F | None | No Exterior Use | Uninsulated | 50% Usage | AC, SEER 15 | 60% Conditioned | Central AC | Yes | None | No | Fuel Furnace, 92.5% AFUE | Ducted Heating | Natural Gas Fuel Furnace | None | None | None | No | None | None | None | None | 80000-99999 | 80000-99999 | 60000-99999 | 20 ACH50 | R-38 | Uninsulated | Uninsulated | Uninsulated | Unfinished, Uninsulated | None | Brick, 12-in, 3-wythe, Uninsulated | Summer = 0.7, Winter = 0.85 | MISO | 100% CFL | 100% Usage | 100% Usage | CR04 | None | EF 17.6 | None | None | None | None | None | None | None | None | None | Cooling Season, 7 days/wk | Left/Right at 15ft | 2 | South | None | 50% | 85% | G26001701 | In metro area, not/partially in principal city | None | None | No | Hour19 | 103 | EF 17.6, 100% Usage | Composition Shingles | Stochastic | 1 | 1 | 2018 | 31 | 12 | 15 | None | MI | Owner | 1 | Low | Occupied | 1960s | 1960-79 | Natural Gas Standard | Natural Gas | Yes | Oakland Co Intl | 42.67 | -83.42 | F15 B15 L15 R15 | Single, Clear, Metal | 67.9925 | 0.087065 |  | 54.5112 | 0.069802 |  | 22.8595 | 0.029272 |  | 35.4616 | 0.045409 |  | 1791.2504 | 2.2937 |  | 72.9747 | 0.093445 |  | 0 | 0 |  | 964.2038 | 1.2347 |  | 0 | 0 | 0 | 0 | 0 | 58.3211 | 0.074681 |  | 0 | 887.4192 | 1.1363 |  | 21.9803 | 0.028146 |  | 1079.3808 | 1.3822 |  | 0 | 0 | 0 | 324.4297 | 0.41544 |  | 868.0765 | 1.1116 |  | 0 | 0 | 0 | 0 | 724.7648 | 0 | 0 | 0 | 43474.7487 | 55.6699 |  | 0 | 3191.544 | 4.0868 |  | 0 | 0 | 0 | 0 |  | 0 | 0 | 0 | 0 | 0 | 53639.6257 | 53639.6257 | 68.6861 |  | 6248.5683 | 6248.5683 | 0 | 47391.0574 | 0 | 1132.9363 | 0 | 10804.1629 | 0 | 2530.3972 | 0 | 10804.1629 | 0 | 2398.7851 | 0 | 10804.1629 | 0 | 2629.9984 | 0 | 10804.1629 | 0 | 11937.0992 | 13334.5602 | 13202.9481 | 13434.1613
218833 | 0 | 242.131 | TRUE | 633 | Non-CBSA East North Central | 5A | 5A | Hour0 | 2 | Cold | None | None | East North Central | East North Central | Midwest | In another census Place | Electric, 80% Usage | EnergyStar, 80% Usage | Yes | Electric, 80% Usage | 70F | No | 0F | None | Not Applicable | G2600770 | G2600770, G26002101 | None | 290 Rated kWh, 80% Usage | 20 ft^2 | Fiberglass | 0% Leakage, Uninsulated | 2 ft | None | data/cambium/LRMER_MidCase_15_2025start,data/cambium/LRMER_LowRECost_15_2025start,data/cambium/LRMER_95DecarbBy2035_15_2025start,data/cambium/LRMER_LowRECost_25_2025start | kg/MWh,kg/MWh,kg/MWh,kg/MWh | /lib/resources/data/cambium/LRMER_MidCase_15_2025start/RFCMc.csv,/lib/resources/data/cambium/LRMER_LowRECost_15_2025start/RFCMc.csv,/lib/resources/data/cambium/LRMER_95DecarbBy2035_15_2025start/RFCMc.csv,/lib/resources/data/cambium/LRMER_LowRECost_25_2025start/RFCMc.csv | lb/MBtu,lb/MBtu,lb/MBtu,lb/MBtu | 195.9,195.9,195.9,195.9 | 147.3,147.3,147.3,147.3 | 177.8,177.8,177.8,177.8 | LRMER_MidCase_15_2025start,LRMER_LowRECost_15_2025start,LRMER_95DecarbBy2035_15_2025start,LRMER_LowRECost_25_2025start | CO2e,CO2e,CO2e,CO2e | 200.0,200.0,200.0,200.0 | 150-200% | RFCMc | Vented Attic | None | None | None | None | None | Single-Family Detached | Single-Family Detached | Single-Family Detached | 500-749 | 0-1499 | Heated Basement | None | 1 | 1 | <8 | None | Brick | No | Fuel Oil | 70F | No | 0F | None | No Exterior Use | Uninsulated | 50% Usage | AC, SEER 8 | 100% Conditioned | Central AC | Yes | None | No | Fuel Furnace, 80% AFUE | Ducted Heating | Fuel Oil Fuel Furnace | None | None | None | No | None | None | None | None | 30000-34999 | 20000-39999 | 20000-39999 | 40 ACH50 | R-30 | Uninsulated | Uninsulated | Uninsulated | Unfinished, Uninsulated | None | Brick, 12-in, 3-wythe, Uninsulated | Summer = 0.7, Winter = 0.85 | MISO | 100% Incandescent | 100% Usage | 100% Usage | CR04 | None | None | None | None | None | None | None | None | None | None | Typical Efficiency | Cooling Season, 7 days/wk | Left/Right at 15ft | 2 | East | None | 50% | 85% | G26002101 | In metro area, not/partially in principal city | None | None | No | Hour16 | 104 | EF 17.6, 100% Usage | Composition Shingles | Stochastic | 1 | 1 | 2018 | 31 | 12 | 15 | None | MI | Owner | 1 | Low | Occupied | 1960s | 1960-79 | Electric Premium | Electricity | Yes | Kalamazoo Battle Cr | 42.24 | -85.55 | F9 B9 L9 R9 | Double, Clear, Metal, Air | 0 | 0 |  | 320.0336 | 1.724 |  | 18.7565 | 0.10104 |  | 145.3633 | 0.78308 |  | 2680.1349 | 14.438 |  | 72.9747 | 0.39312 |  | 0 | 0 |  | 558.8865 | 3.0107 |  | 0 | 0 | 0 | 0 | 1327.3189 | 131.5889 | 0.70888 |  | 0 | 1031.6102 | 5.5573 |  | 16.412 | 0.088412 |  | 820.599 | 4.4206 |  | 0 | 0 | 0 | 324.4297 | 1.7477 |  | 434.0383 | 2.3382 |  | 296.5879 | 0 | 21941.0587 | 0 | 0 | 0 | 0 | 0 | 0 | 0 |  | 0 | 0 | 0 |  | 0 | 0 | 0 | 0 |  | 0 | 0 | 0 | 0 | 0 | 30119.7931 | 30119.7931 | 162.2567 |  | 8178.7344 | 8178.7344 | 21941.0587 | 0 | 0 | 1484.9031 | 6652.524 | 0 | 0 | 3304.9411 | 6652.524 | 0 | 0 | 3146.8891 | 6652.524 | 0 | 0 | 3441.0565 | 6652.524 | 0 | 0 | 8137.4272 | 9957.4652 | 9799.4132 | 10093.5805
218885 | 0 | 242.131 | TRUE | 1690 | Non-CBSA East North Central | 5A | 5A | Hour6 | 3 | Cold | None | Standard Efficiency | East North Central | East North Central | Midwest | In another census Place | Electric, 120% Usage | EnergyStar, 120% Usage | Yes | Electric, 120% Usage | 72F | No | 0F | None | Not Applicable | G2600450 | G2600450, G26001900 | None | None | 20 ft^2 | Fiberglass | None | 2 ft | None | data/cambium/LRMER_MidCase_15_2025start,data/cambium/LRMER_LowRECost_15_2025start,data/cambium/LRMER_95DecarbBy2035_15_2025start,data/cambium/LRMER_LowRECost_25_2025start | kg/MWh,kg/MWh,kg/MWh,kg/MWh | /lib/resources/data/cambium/LRMER_MidCase_15_2025start/RFCMc.csv,/lib/resources/data/cambium/LRMER_LowRECost_15_2025start/RFCMc.csv,/lib/resources/data/cambium/LRMER_95DecarbBy2035_15_2025start/RFCMc.csv,/lib/resources/data/cambium/LRMER_LowRECost_25_2025start/RFCMc.csv | lb/MBtu,lb/MBtu,lb/MBtu,lb/MBtu | 195.9,195.9,195.9,195.9 | 147.3,147.3,147.3,147.3 | 177.8,177.8,177.8,177.8 | LRMER_MidCase_15_2025start,LRMER_LowRECost_15_2025start,LRMER_95DecarbBy2035_15_2025start,LRMER_LowRECost_25_2025start | CO2e,CO2e,CO2e,CO2e | 200.0,200.0,200.0,200.0 | 400%+ | RFCMc | Vented Attic | None | None | None | None | None | Single-Family Detached | Single-Family Detached | Single-Family Detached | 1500-1999 | 1500-2499 | Slab | 2 Car | 1 | 1 | <8 | Brick, Medium/Dark | Concrete | No | Natural Gas | 70F | Yes | 3F | Night | No Exterior Use | Uninsulated | 200% Usage | None | None | None | No | None | No | Fuel Wall/Floor Furnace, 68% AFUE | Non-Ducted Heating | Natural Gas Fuel Wall/Floor Furnace | None | None | None | No | None | None | None | None | 70000-79999 | 60000-79999 | 60000-99999 | 20 ACH50 | R-19 | None | None | None | Unfinished, Uninsulated | Uninsulated | CMU, 6-in Hollow, R-7 | Summer = 0.7, Winter = 0.85 | MISO | 100% LED | 100% Usage | 100% Usage | CR04 | None | None | None | None | None | None | None | None | None | None | Typical Efficiency | Cooling Season, 7 days/wk | Left/Right at 15ft | 1 | Southeast | None | 200% | 85% | G26001900 | In metro area, not/partially in principal city | None | None | No | Hour15 | 103 | EF 17.6, 100% Usage | Composition Shingles | Stochastic | 1 | 1 | 2018 | 31 | 12 | 15 | None | MI | Owner | 1 | High | Occupied | 1970s | 1960-79 | Natural Gas Premium | Natural Gas | Yes | Lansing Capital Cit | 42.78 | -84.58 | F12 B12 L12 R12 | Triple, Low-E, Non-metal, Air, L-Gain | 67.9925 | 0.13719 |  | 330.8772 | 0.66763 |  | 19.3427 | 0.039029 |  | 0 | 0 |  | 0 | 0 |  | 0 | 0 |  | 0 | 0 |  | 0 | 0 |  | 0 | 0 | 0 | 0 | 0 | 30.7725 | 0.062091 |  | 16.7051 | 473.6028 | 0.95561 |  | 21.9803 | 0.044351 |  | 3316.6853 | 6.6922 |  | 0 | 0 | 0 | 407.3688 | 0.82197 |  | 434.0383 | 0.87578 |  | 295.4156 | 0 | 0 | 0 | 0 | 0 | 0 | 0 | 31623.2477 | 63.8079 |  | 0 | 3301.1525 | 6.6609 |  | 0 | 0 | 0 | 0 |  | 0 | 0 | 0 | 0 | 0 | 40338.8882 | 40338.8882 | 81.3939 |  | 5414.7811 | 5414.7811 | 0 | 34924.4002 | 0 | 973.9213 | 0 | 7962.0098 | 0 | 2198.071 | 0 | 7962.0098 | 0 | 2059.9712 | 0 | 7962.0098 | 0 | 2302.1119 | 0 | 7962.0098 | 0 | 8935.9312 | 10160.0808 | 10021.981 | 10264.1217
218903 | 0 | 242.131 | TRUE | 1220 | Non-CBSA East North Central | 6A | 6A | Hour10 | 2 | Cold | None | None | East North Central | East North Central | Midwest | Not in a census Place | Gas, 100% Usage | EnergyStar, 100% Usage | Yes | Gas, 100% Usage | 68F | Yes | 2F | Night Setback +4h | Not Applicable | G2600850 | G2600850, G26000600 | None | None | 20 ft^2 | Fiberglass | 20% Leakage, Uninsulated | 2 ft | None | data/cambium/LRMER_MidCase_15_2025start,data/cambium/LRMER_LowRECost_15_2025start,data/cambium/LRMER_95DecarbBy2035_15_2025start,data/cambium/LRMER_LowRECost_25_2025start | kg/MWh,kg/MWh,kg/MWh,kg/MWh | /lib/resources/data/cambium/LRMER_MidCase_15_2025start/RFCMc.csv,/lib/resources/data/cambium/LRMER_LowRECost_15_2025start/RFCMc.csv,/lib/resources/data/cambium/LRMER_95DecarbBy2035_15_2025start/RFCMc.csv,/lib/resources/data/cambium/LRMER_LowRECost_25_2025start/RFCMc.csv | lb/MBtu,lb/MBtu,lb/MBtu,lb/MBtu | 195.9,195.9,195.9,195.9 | 147.3,147.3,147.3,147.3 | 177.8,177.8,177.8,177.8 | LRMER_MidCase_15_2025start,LRMER_LowRECost_15_2025start,LRMER_95DecarbBy2035_15_2025start,LRMER_LowRECost_25_2025start | CO2e,CO2e,CO2e,CO2e | 200.0,200.0,200.0,200.0 | 150-200% | RFCMc | Vented Attic | None | None | None | None | None | Single-Family Detached | Single-Family Detached | Single-Family Detached | 1000-1499 | 0-1499 | Vented Crawlspace | None | 1 | 1 | <8 | None | Brick | No | Natural Gas | 67F | No | 0F | None | No Exterior Use | Uninsulated | 100% Usage | AC, SEER 10 | 80% Conditioned | Central AC | Yes | None | No | Fuel Furnace, 76% AFUE | Ducted Heating | Natural Gas Fuel Furnace | None | None | None | No | None | None | None | None | 20000-24999 | 20000-39999 | 20000-39999 | 7 ACH50 | R-19 | Uninsulated | Uninsulated | Uninsulated | Unfinished, Uninsulated | None | Brick, 12-in, 3-wythe, R-7 | Summer = 0.7, Winter = 0.85 | MISO | 100% LED | 100% Usage | 100% Usage | CR04 | None | None | EF 12, National Average | None | None | None | None | None | None | None | None | Cooling Season, 7 days/wk | Left/Right at 15ft | 1 | East | None | 100% | 85% | G26000600 | Not/partially in metro area | None | None | No | Hour19 | 103 | EF 17.6, 100% Usage | Asphalt Shingles, Medium | Stochastic | 1 | 1 | 2018 | 31 | 12 | 15 | None | MI | Owner | 1 | Medium | Occupied | 1970s | 1960-79 | Natural Gas Standard | Natural Gas | Yes | Roben Hood | 43.72 | -85.5 | F12 B12 L12 R12 | Single, Clear, Metal | 0 | 0 |  | 24.618 | 0.068809 |  | 16.1189 | 0.045054 |  | 236.2153 | 0.66024 |  | 2201.8429 | 6.1543 |  | 0 | 0 |  | 319.7405 | 0.8937 |  | 672.012 | 1.8783 |  | 0 | 0 | 0 | 0 | 0 | 26.9625 | 0.075363 |  | 0 | 375.131 | 1.0485 |  | 16.412 | 0.045873 |  | 1538.33 | 4.2998 |  | 0 | 0 | 0 | 23.1526 | 0.064713 |  | 434.0383 | 1.2132 |  | 0 | 0 | 0 | 0 | 327.3604 | 0 | 0 | 0 | 27671.1843 | 77.3432 |  | 0 | 2888.8015 | 8.0744 |  | 0 | 0 | 679.6318 | 1.8996 |  | 0 | 0 | 0 | 0 | 0 | 37451.552 | 37451.552 | 104.6802 |  | 5884.574 | 5884.574 | 0 | 31566.978 | 0 | 1078.9375 | 0 | 7196.6412 | 0 | 2391.8824 | 0 | 7196.6412 | 0 | 2280.9668 | 0 | 7196.6412 | 0 | 2480.8073 | 0 | 7196.6412 | 0 | 8275.5787 | 9588.5236 | 9477.608 | 9677.4486
219007 | 0 | 242.131 | TRUE | 885 | CBSA Detroit-Warren-Dearborn, MI | 5A | 5A | Hour5 | 2 | Cold | None | Standard Efficiency | East North Central | East North Central | Midwest | MI, Pontiac | Electric, 120% Usage | EnergyStar, 120% Usage | Yes | Gas, 120% Usage | 72F | Yes | 5F | Night Setback +2h | Not Applicable | G2601250 | G2601250, G26002904 | None | None | 20 ft^2 | Fiberglass | 20% Leakage, R-4 | 2 ft | None | data/cambium/LRMER_MidCase_15_2025start,data/cambium/LRMER_LowRECost_15_2025start,data/cambium/LRMER_95DecarbBy2035_15_2025start,data/cambium/LRMER_LowRECost_25_2025start | kg/MWh,kg/MWh,kg/MWh,kg/MWh | /lib/resources/data/cambium/LRMER_MidCase_15_2025start/RFCMc.csv,/lib/resources/data/cambium/LRMER_LowRECost_15_2025start/RFCMc.csv,/lib/resources/data/cambium/LRMER_95DecarbBy2035_15_2025start/RFCMc.csv,/lib/resources/data/cambium/LRMER_LowRECost_25_2025start/RFCMc.csv | lb/MBtu,lb/MBtu,lb/MBtu,lb/MBtu | 195.9,195.9,195.9,195.9 | 147.3,147.3,147.3,147.3 | 177.8,177.8,177.8,177.8 | LRMER_MidCase_15_2025start,LRMER_LowRECost_15_2025start,LRMER_95DecarbBy2035_15_2025start,LRMER_LowRECost_25_2025start | CO2e,CO2e,CO2e,CO2e | 200.0,200.0,200.0,200.0 | 0-100% | RFCMc | Vented Attic | None | None | None | None | None | Single-Family Detached | Single-Family Detached | Single-Family Detached | 750-999 | 0-1499 | Slab | None | 1 | 1 | <8 | None | Brick | No | Natural Gas | 70F | No | 0F | None | No Exterior Use | Uninsulated | 200% Usage | AC, SEER 8 | 100% Conditioned | Central AC | Yes | None | No | Fuel Furnace, 80% AFUE | Ducted Heating | Natural Gas Fuel Furnace | None | None | None | No | None | None | None | None | <10000 | <20000 | <20000 | 15 ACH50 | R-19 | None | None | None | Unfinished, Uninsulated | Uninsulated | Brick, 12-in, 3-wythe, R-7 | Summer = 0.7, Winter = 0.85 | MISO | 100% LED | 100% Usage | 100% Usage | CR04 | None | None | EF 12, National Average | None | None | None | None | None | None | None | None | Cooling Season, 7 days/wk | Left/Right at 15ft | 1 | North | None | 200% | 85% | G26002904 | In metro area, not/partially in principal city | None | None | No | Hour19 | 103 | EF 19.9, 100% Usage | Composition Shingles | Stochastic | 1 | 1 | 2018 | 31 | 12 | 15 | None | MI | Owner | 1 | High | Occupied | 1970s | 1960-79 | Natural Gas Standard | Natural Gas | Yes | Oakland Co Intl | 42.67 | -83.42 | F9 B9 L9 R9 | Double, Low-E, Non-metal, Air, M-Gain | 67.9925 | 0.26198 |  | 330.8772 | 1.2749 |  | 19.3427 | 0.074529 |  | 273.1422 | 1.0524 |  | 2822.8605 | 10.8768 |  | 0 | 0 |  | 319.7405 | 1.232 |  | 445.175 | 1.7153 |  | 0 | 0 | 0 | 0 | 0 | 24.0318 | 0.092597 |  | 0 | 304.7939 | 1.1744 |  | 16.412 | 0.063237 |  | 2906.0927 | 11.1975 |  | 0 | 0 | 0 | 27.8418 | 0.10728 |  | 400.042 | 1.5414 |  | 0 | 0 | 0 | 0 | 0 | 0 | 0 | 0 | 17412.8176 | 67.0935 |  | 0 | 4028.2619 | 15.5213 |  | 0 | 0 | 815.6168 | 3.1427 |  | 0 | 0 | 0 | 0 | 0 | 30215.3342 | 30215.3342 | 116.4229 |  | 7958.638 | 7958.638 | 0 | 22256.6963 | 0 | 1463.714 | 0 | 5074.0843 | 0 | 3248.7678 | 0 | 5074.0843 | 0 | 3093.3281 | 0 | 5074.0843 | 0 | 3356.8924 | 0 | 5074.0843 | 0 | 6537.7983 | 8322.8521 | 8167.4123 | 8430.9767
219083 | 0 | 242.131 | TRUE | 1220 | Non-CBSA East North Central | 5A | 5A | Hour1 | 3 | Cold | None | Standard Efficiency | East North Central | East North Central | Midwest | Not in a census Place | Electric, 100% Usage | Standard, 100% Usage | Yes | Electric, 100% Usage | 70F | No | 0F | None | Not Applicable | G2600370 | G2600370, G26001900 | None | None | 20 ft^2 | Fiberglass | 30% Leakage, Uninsulated | 2 ft | None | data/cambium/LRMER_MidCase_15_2025start,data/cambium/LRMER_LowRECost_15_2025start,data/cambium/LRMER_95DecarbBy2035_15_2025start,data/cambium/LRMER_LowRECost_25_2025start | kg/MWh,kg/MWh,kg/MWh,kg/MWh | /lib/resources/data/cambium/LRMER_MidCase_15_2025start/RFCMc.csv,/lib/resources/data/cambium/LRMER_LowRECost_15_2025start/RFCMc.csv,/lib/resources/data/cambium/LRMER_95DecarbBy2035_15_2025start/RFCMc.csv,/lib/resources/data/cambium/LRMER_LowRECost_25_2025start/RFCMc.csv | lb/MBtu,lb/MBtu,lb/MBtu,lb/MBtu | 195.9,195.9,195.9,195.9 | 147.3,147.3,147.3,147.3 | 177.8,177.8,177.8,177.8 | LRMER_MidCase_15_2025start,LRMER_LowRECost_15_2025start,LRMER_95DecarbBy2035_15_2025start,LRMER_LowRECost_25_2025start | CO2e,CO2e,CO2e,CO2e | 200.0,200.0,200.0,200.0 | 400%+ | RFCMc | Vented Attic | None | None | None | None | None | Single-Family Detached | Single-Family Detached | Single-Family Detached | 1000-1499 | 0-1499 | Unheated Basement | None | 2 | 2 | <8 | Brick, Medium/Dark | Wood Frame | No | Fuel Oil | 62F | No | 0F | None | No Exterior Use | Uninsulated | 100% Usage | Room AC, EER 10.7 | 80% Conditioned | Room AC | Yes | None | No | Fuel Furnace, 80% AFUE | Ducted Heating | Fuel Oil Fuel Furnace | None | None | None | No | None | None | None | None | 100000-119999 | 100000-119999 | 100000-149999 | 20 ACH50 | R-30 | Uninsulated | Uninsulated | Uninsulated | Unfinished, Uninsulated | None | Wood Stud, Uninsulated | Summer = 0.7, Winter = 0.85 | MISO | 100% CFL | 100% Usage | 100% Usage | CR04 | None | EF 17.6 | None | None | None | None | Gas | None | None | None | Typical Efficiency | Cooling Season, 7 days/wk | Left/Right at 15ft | 2 | North | None | 100% | 85% | G26001900 | In metro area, not/partially in principal city | None | None | No | Hour9 | 103 | EF 15.9, 100% Usage | Composition Shingles | Stochastic | 1 | 1 | 2018 | 31 | 12 | 15 | None | MI | Owner | 1 | Medium | Occupied | <1940 | <1940 | Electric Standard | Electricity | Yes | Lansing Capital Cit | 42.78 | -84.58 | F12 B12 L12 R12 | Double, Low-E, Non-metal, Air, M-Gain | 67.9925 | 0.19004 |  | 762.864 | 2.1323 |  | 28.4279 | 0.079458 |  | 0 | 0 |  | 1780.6998 | 4.9772 |  | 0 | 0 |  | 0 | 0 |  | 773.7076 | 2.1626 |  | 0 | 0 | 0 | 824.9951 | 2604.2295 | 40.1507 | 0.11222 |  | 0 | 491.1871 | 1.3729 |  | 21.9803 | 0.061437 |  | 1790.6642 | 5.0051 |  | 0 | 0 | 0 | 405.6104 | 1.1337 |  | 914.0887 | 2.555 |  | 327.0673 | 0 | 30369.4896 | 0 | 0 | 0 | 0 | 0 | 0 | 0 |  | 1896.1698 | 0 | 0 |  | 0 | 0 | 0 | 0 |  | 0 | 0 | 0 | 0 | 0 | 43099.3246 | 43099.3246 | 120.4661 |  | 10833.6652 | 10833.6652 | 30369.4896 | 1896.1698 | 0 | 1936.5233 | 9207.9786 | 432.2699 | 0 | 4350.6571 | 9207.9786 | 432.2699 | 0 | 4121.5539 | 9207.9786 | 432.2699 | 0 | 4529.0259 | 9207.9786 | 432.2699 | 0 | 11576.7718 | 13990.9056 | 13761.8025 | 14169.2745
219127 | 0 | 242.131 | TRUE | 3301 | Non-CBSA East North Central | 6A | 6A | Hour18 | 4 | Cold | None | Standard Efficiency | East North Central | East North Central | Midwest | Not in a census Place | Electric, 80% Usage | Standard, 80% Usage | Yes | Propane, 80% Usage | 78F | No | 0F | None | Not Applicable | G2600290 | G2600290, G26000400 | None | None | 20 ft^2 | Fiberglass | 0% Leakage, Uninsulated | 2 ft | None | data/cambium/LRMER_MidCase_15_2025start,data/cambium/LRMER_LowRECost_15_2025start,data/cambium/LRMER_95DecarbBy2035_15_2025start,data/cambium/LRMER_LowRECost_25_2025start | kg/MWh,kg/MWh,kg/MWh,kg/MWh | /lib/resources/data/cambium/LRMER_MidCase_15_2025start/RFCMc.csv,/lib/resources/data/cambium/LRMER_LowRECost_15_2025start/RFCMc.csv,/lib/resources/data/cambium/LRMER_95DecarbBy2035_15_2025start/RFCMc.csv,/lib/resources/data/cambium/LRMER_LowRECost_25_2025start/RFCMc.csv | lb/MBtu,lb/MBtu,lb/MBtu,lb/MBtu | 195.9,195.9,195.9,195.9 | 147.3,147.3,147.3,147.3 | 177.8,177.8,177.8,177.8 | LRMER_MidCase_15_2025start,LRMER_LowRECost_15_2025start,LRMER_95DecarbBy2035_15_2025start,LRMER_LowRECost_25_2025start | CO2e,CO2e,CO2e,CO2e | 200.0,200.0,200.0,200.0 | 400%+ | RFCMc | Vented Attic | None | None | None | None | None | Single-Family Detached | Single-Family Detached | Single-Family Detached | 3000-3999 | 2500-3999 | Heated Basement | None | 2 | 2 | <8 | None | Brick | No | Propane | 60F | Yes | 6F | Night +2h | No Exterior Use | Uninsulated | 50% Usage | AC, SEER 10 | 100% Conditioned | Central AC | Yes | None | No | Fuel Furnace, 80% AFUE | Ducted Heating | Propane Fuel Furnace | None | None | None | No | None | None | None | None | 140000-159999 | 140000+ | 100000-149999 | 15 ACH50 | R-7 | Uninsulated | Uninsulated | Uninsulated | Unfinished, Uninsulated | None | Brick, 12-in, 3-wythe, R-7 | Summer = 0.7, Winter = 0.85 | MISO | 100% Incandescent | 100% Usage | 100% Usage | CR04 | None | None | EF 12, National Average | None | None | None | None | None | None | None | None | Cooling Season, 7 days/wk | Left/Right at 15ft | 2 | West | None | 50% | 85% | G26000400 | Not/partially in metro area | None | None | No | Hour16 | 103 | EF 17.6, 100% Usage | Asphalt Shingles, Medium | Stochastic | 1 | 1 | 2018 | 31 | 12 | 15 | None | MI | Owner | 1 | Low | Occupied | 1970s | 1960-79 | Propane Standard | Propane | Yes | Charlevoix Muni | 45.31 | -85.27 | F12 B12 L12 R12 | Double, Clear, Non-metal, Air | 40.7369 | 0.042082 |  | 610.174 | 0.63032 |  | 22.8595 | 0.023614 |  | 87.6282 | 0.090522 |  | 1203.936 | 1.2437 |  | 0 | 0 |  | 319.7405 | 0.3303 |  | 960.687 | 0.99241 |  | 0 | 0 | 0 | 0 | 0 | 264.9362 | 0.27368 |  | 0 | 3321.6675 | 3.4313 |  | 21.9803 | 0.022706 |  | 1160.8545 | 1.1992 |  | 0 | 0 | 0 | 22.2734 | 0.023009 |  | 434.0383 | 0.44837 |  | 0 | 0 | 0 | 0 | 0 | 0 | 0 | 0 | 0 | 0 |  | 0 | 0 | 0 |  | 0 | 0 | 0 | 0 |  | 0 | 0 | 37938.9292 | 3256.8988 | 650.9108 | 50317.9582 | 50317.9582 | 51.9795 |  | 8471.5123 | 8471.5123 | 0 | 0 | 41846.4458 | 1516.5339 | 0 | 0 | 11515.5046 | 3392.2794 | 0 | 0 | 11515.5046 | 3216.1704 | 0 | 0 | 11515.5046 | 3545.0181 | 0 | 0 | 11515.5046 | 13032.0386 | 14907.7841 | 14731.675 | 15060.5227
219173 | 0 | 242.131 | TRUE | 1690 | CBSA Detroit-Warren-Dearborn, MI | 5A | 5A | Hour20 | 3 | Cold | None | Standard Efficiency | East North Central | East North Central | Midwest | MI, Royal Oak | Gas, 100% Usage | EnergyStar, 100% Usage | Yes | Electric, 100% Usage | 72F | Yes | 2F | Day Setup and Night Setback -1h | Not Applicable | G2601250 | G2601250, G26002908 | None | 290 Rated kWh, 100% Usage | 20 ft^2 | Fiberglass | None | 2 ft | None | data/cambium/LRMER_MidCase_15_2025start,data/cambium/LRMER_LowRECost_15_2025start,data/cambium/LRMER_95DecarbBy2035_15_2025start,data/cambium/LRMER_LowRECost_25_2025start | kg/MWh,kg/MWh,kg/MWh,kg/MWh | /lib/resources/data/cambium/LRMER_MidCase_15_2025start/RFCMc.csv,/lib/resources/data/cambium/LRMER_LowRECost_15_2025start/RFCMc.csv,/lib/resources/data/cambium/LRMER_95DecarbBy2035_15_2025start/RFCMc.csv,/lib/resources/data/cambium/LRMER_LowRECost_25_2025start/RFCMc.csv | lb/MBtu,lb/MBtu,lb/MBtu,lb/MBtu | 195.9,195.9,195.9,195.9 | 147.3,147.3,147.3,147.3 | 177.8,177.8,177.8,177.8 | LRMER_MidCase_15_2025start,LRMER_LowRECost_15_2025start,LRMER_95DecarbBy2035_15_2025start,LRMER_LowRECost_25_2025start | CO2e,CO2e,CO2e,CO2e | 200.0,200.0,200.0,200.0 | 200-300% | RFCMc | Vented Attic | None | None | None | None | None | Single-Family Detached | Single-Family Detached | Single-Family Detached | 1500-1999 | 1500-2499 | Slab | None | 3 | 3 | <8 | None | Brick | No | Natural Gas | 70F | Yes | 3F | Day and Night +2h | No Exterior Use | Uninsulated | 100% Usage | Room AC, EER 10.7 | 80% Conditioned | Room AC | No | None | No | Fuel Wall/Floor Furnace, 68% AFUE | Non-Ducted Heating | Natural Gas Fuel Wall/Floor Furnace | None | None | None | No | None | None | None | None | 30000-34999 | 20000-39999 | 20000-39999 | 30 ACH50 | R-7 | None | None | None | Unfinished, Uninsulated | Uninsulated | Brick, 12-in, 3-wythe, Uninsulated | Summer = 0.7, Winter = 0.85 | MISO | 100% CFL | 100% Usage | 100% Usage | CR04 | None | EF 6.7 | EF 12, National Average | None | None | None | None | None | None | None | None | Cooling Season, 7 days/wk | Left/Right at 15ft | 1 | Northeast | None | 100% | 85% | G26002908 | In metro area, not/partially in principal city | None | None | No | Hour16 | 103 | EF 17.6, 100% Usage | Metal, Dark | Stochastic | 1 | 1 | 2018 | 31 | 12 | 15 | None | MI | Owner | 1 | Medium | Occupied | 1950s | 1940-59 | Natural Gas Standard | Natural Gas | Yes | Oakland Co Intl | 42.67 | -83.42 | F15 B15 L15 R15 | Double, Clear, Non-metal, Air | 67.9925 | 0.13719 |  | 24.618 | 0.049673 |  | 16.1189 | 0.032524 |  | 0 | 0 |  | 2557.6312 | 5.1607 |  | 56.5627 | 0.11413 |  | 319.7405 | 0.64516 |  | 0 | 0 |  | 0 | 0 | 0 | 0 | 0 | 46.0122 | 0.092841 |  | 0 | 620.1384 | 1.2513 |  | 21.9803 | 0.044351 |  | 1658.1961 | 3.3458 |  | 0 | 0 | 0 | 339.6694 | 0.68537 |  | 1790.0781 | 3.6119 |  | 0 | 0 | 0 | 0 | 327.3604 | 0 | 0 | 0 | 73680.9977 | 148.6699 |  | 0 | 2853.3399 | 5.7573 |  | 0 | 0 | 0 | 0 |  | 0 | 0 | 0 | 0 | 0 | 84380.7294 | 84380.7294 | 170.2593 |  | 7518.7383 | 7518.7383 | 0 | 76861.9911 | 0 | 1380.6903 | 0 | 17522.9269 | 0 | 3051.7695 | 0 | 17522.9269 | 0 | 2916.0868 | 0 | 17522.9269 | 0 | 3168.3445 | 0 | 17522.9269 | 0 | 18903.6171 | 20574.6963 | 20439.0137 | 20691.2714
219224 | 0 | 242.131 | TRUE | 1690 | CBSA Detroit-Warren-Dearborn, MI | 5A | 5A | Hour6 | 3 | Cold | None | Standard Efficiency | East North Central | East North Central | Midwest | MI, Detroit | Gas, 100% Usage | EnergyStar, 100% Usage | Yes | Gas, 100% Usage | 75F | No | 0F | None | Not Applicable | G2601630 | G2601630, G26003210 | None | 290 Rated kWh, 100% Usage | 20 ft^2 | Fiberglass | 20% Leakage, Uninsulated | 2 ft | None | data/cambium/LRMER_MidCase_15_2025start,data/cambium/LRMER_LowRECost_15_2025start,data/cambium/LRMER_95DecarbBy2035_15_2025start,data/cambium/LRMER_LowRECost_25_2025start | kg/MWh,kg/MWh,kg/MWh,kg/MWh | /lib/resources/data/cambium/LRMER_MidCase_15_2025start/RFCMc.csv,/lib/resources/data/cambium/LRMER_LowRECost_15_2025start/RFCMc.csv,/lib/resources/data/cambium/LRMER_95DecarbBy2035_15_2025start/RFCMc.csv,/lib/resources/data/cambium/LRMER_LowRECost_25_2025start/RFCMc.csv | lb/MBtu,lb/MBtu,lb/MBtu,lb/MBtu | 195.9,195.9,195.9,195.9 | 147.3,147.3,147.3,147.3 | 177.8,177.8,177.8,177.8 | LRMER_MidCase_15_2025start,LRMER_LowRECost_15_2025start,LRMER_95DecarbBy2035_15_2025start,LRMER_LowRECost_25_2025start | CO2e,CO2e,CO2e,CO2e | 200.0,200.0,200.0,200.0 | 200-300% | RFCMc | Vented Attic | None | None | None | None | None | Single-Family Detached | Single-Family Detached | Single-Family Detached | 1500-1999 | 1500-2499 | Unheated Basement | 1 Car | 1 | 1 | <8 | None | Brick | No | Natural Gas | 70F | No | 0F | None | No Exterior Use | Uninsulated | 100% Usage | Room AC, EER 12.0 | 20% Conditioned | Room AC | Yes | None | No | Fuel Furnace, 76% AFUE | Ducted Heating | Natural Gas Fuel Furnace | None | None | None | No | None | None | None | None | 35000-39999 | 20000-39999 | 20000-39999 | 15 ACH50 | R-38 | Uninsulated | Uninsulated | Uninsulated | Unfinished, Uninsulated | None | Brick, 12-in, 3-wythe, Uninsulated | Summer = 0.7, Winter = 0.85 | MISO | 100% LED | 100% Usage | 100% Usage | CR04 | None | None | None | Gas Fireplace | None | None | None | None | None | None | Typical Efficiency | Cooling Season, 7 days/wk | Left/Right at 15ft | 1 | East | None | 100% | 85% | G26003210 | In metro area, principal city | None | None | No | Hour16 | 103 | EF 15.9, 100% Usage | Composition Shingles | Stochastic | 1 | 1 | 2018 | 31 | 12 | 15 | None | MI | Owner | 1 | Medium | Occupied | 1950s | 1940-59 | Natural Gas Standard | Natural Gas | Yes | Detroit Metropolita | 42.22 | -83.35 | F6 B6 L6 R6 | Double, Clear, Non-metal, Air, Exterior Clear Storm | 67.9925 | 0.13719 |  | 24.618 | 0.049673 |  | 16.1189 | 0.032524 |  | 0 | 0 |  | 349.9269 | 0.70607 |  | 56.5627 | 0.11413 |  | 0 | 0 |  | 918.4847 | 1.8533 |  | 0 | 0 | 0 | 0 | 0 | 30.7725 | 0.062091 |  | 16.7051 | 473.6028 | 0.95561 |  | 21.9803 | 0.044351 |  | 1658.1961 | 3.3458 |  | 0 | 0 | 0 | 23.1526 | 0.046716 |  | 480.0504 | 0.96862 |  | 295.4156 | 0 | 0 | 0 | 327.3604 | 1318.8198 | 0 | 0 | 38183.6436 | 77.0451 |  | 0 | 2688.9271 | 5.4256 |  | 0 | 0 | 679.6318 | 1.3713 |  | 0 | 0 | 0 | 0 | 0 | 47631.9618 | 47631.9618 | 96.1095 |  | 4433.5791 | 4433.5791 | 0 | 43198.3826 | 0 | 805.9193 | 0 | 9848.354 | 0 | 1810.3148 | 0 | 9848.354 | 0 | 1693.9366 | 0 | 9848.354 | 0 | 1892.8768 | 0 | 9848.354 | 0 | 10654.2733 | 11658.6688 | 11542.2906 | 11741.2308
219241 | 0 | 242.131 | TRUE | 2115 | Non-CBSA East North Central | 5A | 5A | Hour19 | 5 | Cold | None | None | East North Central | East North Central | Midwest | Not in a census Place | Electric, 100% Usage | Standard, 100% Usage | Yes | Gas, 100% Usage | 72F | No | 0F | None | Double-Loaded Interior | G2600770 | G2600770, G26002101 | None | None | 20 ft^2 | Fiberglass | 20% Leakage, R-4 | 2 ft | None | data/cambium/LRMER_MidCase_15_2025start,data/cambium/LRMER_LowRECost_15_2025start,data/cambium/LRMER_95DecarbBy2035_15_2025start,data/cambium/LRMER_LowRECost_25_2025start | kg/MWh,kg/MWh,kg/MWh,kg/MWh | /lib/resources/data/cambium/LRMER_MidCase_15_2025start/RFCMc.csv,/lib/resources/data/cambium/LRMER_LowRECost_15_2025start/RFCMc.csv,/lib/resources/data/cambium/LRMER_95DecarbBy2035_15_2025start/RFCMc.csv,/lib/resources/data/cambium/LRMER_LowRECost_25_2025start/RFCMc.csv | lb/MBtu,lb/MBtu,lb/MBtu,lb/MBtu | 195.9,195.9,195.9,195.9 | 147.3,147.3,147.3,147.3 | 177.8,177.8,177.8,177.8 | LRMER_MidCase_15_2025start,LRMER_LowRECost_15_2025start,LRMER_95DecarbBy2035_15_2025start,LRMER_LowRECost_25_2025start | CO2e,CO2e,CO2e,CO2e | 200.0,200.0,200.0,200.0 | 300-400% | RFCMc | None | Left | None | Bottom | 3 | None | 3 or 4 Unit | Multifamily with 2-4 Units | Multi-Family with 2 - 4 Units | 2000-2499 | 1500-2499 | Slab | None | 1 | 1 | <8 | Wood, Medium/Dark | Wood Frame | No | Natural Gas | 65F | Yes | 3F | Night -5h | No Exterior Use | Uninsulated | 100% Usage | AC, SEER 10 | 60% Conditioned | Central AC | Yes | Heating Only | No | Shared Heating | Ducted Heating | Natural Gas Shared Heating | None | None | Boiler Baseboards Heating Only, Natural Gas | No | None | None | None | None | 50000-59999 | 40000-59999 | 40000-59999 | 10 ACH50 | None | None | None | None | Finished, R-49 | 2ft R10 Perimeter, Vertical | Wood Stud, R-11 | Summer = 0.7, Winter = 0.85 | MISO | 100% Incandescent | 100% Usage | 100% Usage | CR04 | None | None | EF 12, National Average | None | Gas Grill | None | None | None | None | None | None | Cooling Season, 7 days/wk | 27 | 2 | North | None | 100% | 96% | G26002101 | In metro area, not/partially in principal city | None | None | None | Hour10 | 104 | EF 17.6, 100% Usage | Wood Shingles | Stochastic | 1 | 1 | 2018 | 31 | 12 | 15 | None | MI | Owner | 1 | Medium | Occupied | 1990s | 1980-99 | Natural Gas Standard | Natural Gas | Yes | Kalamazoo Battle Cr | 42.24 | -85.55 | F9 B9 L9 R9 | Double, Clear, Non-metal, Air | 0 | 0 |  | 705.129 | 1.1369 |  | 26.3764 | 0.042526 |  | 281.9344 | 0.45456 |  | 1415.5333 | 2.2823 |  | 0 | 0 |  | 319.7405 | 0.51552 |  | 95.5412 | 0.15404 |  | 0 | 0 | 0 | 0 | 0 | 205.7359 | 0.33171 |  | 0 | 2303.5386 | 3.714 |  | 27.2556 | 0.043944 |  | 1965.3346 | 3.1687 |  | 0 | 0 | 0 | 26.6695 | 0.042999 |  | 434.0383 | 0.6998 |  | 0 | 0 | 0 | 0 | 0 | 0 | 791.585 | 0 | 11168.6454 | 18.0071 |  | 0 | 4075.7394 | 6.5713 |  | 0 | 0 | 781.0344 | 1.2593 |  | 0 | 0 | 0 | 0 | 0 | 24624.1244 | 24624.1244 | 39.7013 |  | 7806.8272 | 7806.8272 | 0 | 16817.2972 | 0 | 1408.2043 | 0 | 3833.9736 | 0 | 3143.9544 | 0 | 3833.9736 | 0 | 2986.5937 | 0 | 3833.9736 | 0 | 3281.5476 | 0 | 3833.9736 | 0 | 5242.1779 | 6977.928 | 6820.5673 | 7115.5212
219291 | 0 | 242.131 | TRUE | 2176 | CBSA Detroit-Warren-Dearborn, MI | 5A | 5A | Hour21 | 2 | Cold | None | None | East North Central | East North Central | Midwest | Not in a census Place | Gas, 100% Usage | EnergyStar, 100% Usage | Yes | Gas, 100% Usage | 70F | No | 0F | None | Not Applicable | G2600990 | G2600990, G26003002 | None | None | 20 ft^2 | Fiberglass | 30% Leakage, R-6 | 2 ft | None | data/cambium/LRMER_MidCase_15_2025start,data/cambium/LRMER_LowRECost_15_2025start,data/cambium/LRMER_95DecarbBy2035_15_2025start,data/cambium/LRMER_LowRECost_25_2025start | kg/MWh,kg/MWh,kg/MWh,kg/MWh | /lib/resources/data/cambium/LRMER_MidCase_15_2025start/RFCMc.csv,/lib/resources/data/cambium/LRMER_LowRECost_15_2025start/RFCMc.csv,/lib/resources/data/cambium/LRMER_95DecarbBy2035_15_2025start/RFCMc.csv,/lib/resources/data/cambium/LRMER_LowRECost_25_2025start/RFCMc.csv | lb/MBtu,lb/MBtu,lb/MBtu,lb/MBtu | 195.9,195.9,195.9,195.9 | 147.3,147.3,147.3,147.3 | 177.8,177.8,177.8,177.8 | LRMER_MidCase_15_2025start,LRMER_LowRECost_15_2025start,LRMER_95DecarbBy2035_15_2025start,LRMER_LowRECost_25_2025start | CO2e,CO2e,CO2e,CO2e | 200.0,200.0,200.0,200.0 | 400%+ | RFCMc | Vented Attic | None | None | None | None | None | Single-Family Detached | Single-Family Detached | Single-Family Detached | 2000-2499 | 1500-2499 | Unheated Basement | 1 Car | 1 | 1 | <8 | Brick, Medium/Dark | Wood Frame | No | Natural Gas | 68F | Yes | 12F | Day and Night +1h | No Exterior Use | Uninsulated | 100% Usage | AC, SEER 13 | 100% Conditioned | Central AC | Yes | None | No | Fuel Furnace, 92.5% AFUE | Ducted Heating | Natural Gas Fuel Furnace | None | None | None | No | None | None | None | None | 120000-139999 | 120000-139999 | 100000-149999 | 5 ACH50 | R-19 | Ceiling R-19 | Uninsulated | Uninsulated | Unfinished, Uninsulated | None | Wood Stud, R-15 | Summer = 0.7, Winter = 0.85 | MISO | 100% CFL | 100% Usage | 100% Usage | CR04 | None | None | None | None | None | None | None | None | None | None | None | Cooling Season, 7 days/wk | Left/Right at 15ft | 1 | Northeast | None | 100% | 85% | G26003002 | In metro area, not/partially in principal city | None | None | No | Hour8 | 103 | EF 15.9, 100% Usage | Composition Shingles | Stochastic | 1 | 1 | 2018 | 31 | 12 | 15 | None | MI | Owner | 1 | Medium | Occupied | 2000s | 2000-09 | Natural Gas Standard | Natural Gas | Yes | Selfridge Angb | 42.6 | -82.83 | F15 B15 L15 R15 | Double, Low-E, Non-metal, Air, M-Gain | 0 | 0 |  | 24.618 | 0.038579 |  | 16.1189 | 0.02526 |  | 530.7517 | 0.83174 |  | 2358.636 | 3.6962 |  | 0 | 0 |  | 0 | 0 |  | 291.8988 | 0.45743 |  | 0 | 0 | 0 | 0 | 0 | 52.1667 | 0.08175 |  | 24.911 | 753.7788 | 1.1812 |  | 16.412 | 0.025719 |  | 1782.1652 | 2.7928 |  | 0 | 0 | 0 | 23.1526 | 0.036282 |  | 480.0504 | 0.75228 |  | 0 | 0 | 0 | 0 | 327.3604 | 0 | 0 | 0 | 16468.2496 | 25.8073 |  | 0 | 2872.3896 | 4.5013 |  | 0 | 0 | 679.6318 | 1.065 |  | 0 | 0 | 0 | 0 | 0 | 26702.5844 | 26702.5844 | 41.8455 |  | 6354.66 | 6354.66 | 0 | 20347.9244 | 0 | 1167.4297 | 0 | 4638.8815 | 0 | 2575.194 | 0 | 4638.8815 | 0 | 2469.0062 | 0 | 4638.8815 | 0 | 2667.3059 | 0 | 4638.8815 | 0 | 5806.3112 | 7214.0755 | 7107.8877 | 7306.1874
219294 | 0 | 242.131 | TRUE | 1138 | Non-CBSA East North Central | 5A | 5A | Hour2 | 1 | Cold | None | None | East North Central | East North Central | Midwest | In another census Place | None | None | None | Electric, 80% Usage | 68F | No | 0F | None | Double-Loaded Interior | G2600210 | G2600210, G26002400 | None | None | 20 ft^2 | Fiberglass | 30% Leakage, R-4 | 2 ft | None | data/cambium/LRMER_MidCase_15_2025start,data/cambium/LRMER_LowRECost_15_2025start,data/cambium/LRMER_95DecarbBy2035_15_2025start,data/cambium/LRMER_LowRECost_25_2025start | kg/MWh,kg/MWh,kg/MWh,kg/MWh | /lib/resources/data/cambium/LRMER_MidCase_15_2025start/RFCMc.csv,/lib/resources/data/cambium/LRMER_LowRECost_15_2025start/RFCMc.csv,/lib/resources/data/cambium/LRMER_95DecarbBy2035_15_2025start/RFCMc.csv,/lib/resources/data/cambium/LRMER_LowRECost_25_2025start/RFCMc.csv | lb/MBtu,lb/MBtu,lb/MBtu,lb/MBtu | 195.9,195.9,195.9,195.9 | 147.3,147.3,147.3,147.3 | 177.8,177.8,177.8,177.8 | LRMER_MidCase_15_2025start,LRMER_LowRECost_15_2025start,LRMER_95DecarbBy2035_15_2025start,LRMER_LowRECost_25_2025start | CO2e,CO2e,CO2e,CO2e | 200.0,200.0,200.0,200.0 | 400%+ | RFCMc | None | Not Applicable | None | Top | 2 | None | 2 Unit | Multifamily with 2-4 Units | Multi-Family with 2 - 4 Units | 1000-1499 | 0-1499 | Slab | None | 2 | 2 | <8 | None | Brick | No | Electricity | 72F | No | 0F | None | No Exterior Use | Uninsulated | 50% Usage | Heat Pump | 100% Conditioned | Heat Pump | Yes | None | No | ASHP, SEER 10, 6.2 HSPF | Ducted Heat Pump | Electricity ASHP | None | None | None | No | None | None | None | None | 80000-99999 | 80000-99999 | 60000-99999 | 15 ACH50 | None | None | None | None | Finished, R-30 | Uninsulated | Brick, 12-in, 3-wythe, Uninsulated | Summer = 0.7, Winter = 0.85 | None | 100% Incandescent | 100% Usage | 100% Usage | CR04 | None | None | None | None | Gas Grill | None | None | None | None | None | None | Cooling Season, 7 days/wk | 4 | 2 | East | None | 50% | 96% | G26002400 | In metro area, not/partially in principal city | None | None | None | Hour12 | 104 | EF 15.9, 100% Usage | Wood Shingles | Stochastic | 1 | 1 | 2018 | 31 | 12 | 15 | None | MI | Owner | 1 | Low | Occupied | 1940s | 1940-59 | Electric Standard | Electricity | Yes | Southwest Michigan | 42.13 | -86.42 | F18 B18 L18 R18 | Single, Clear, Non-metal | 0 | 0 |  | 0 | 0 |  | 0 | 0 |  | 572.3678 | 1.7151 |  | 2271.3008 | 6.8059 |  | 0 | 0 |  | 0 | 0 |  | 405.6104 | 1.2154 |  | 6564.2058 | 7740.8862 | 0 | 0 | 1208.332 | 156.793 | 0.46983 |  | 0 | 1465.0623 | 4.39 |  | 16.412 | 0.049178 |  | 804.4801 | 2.4106 |  | 0 | 0 | 0 | 311.5345 | 0.93351 |  | 480.0504 | 1.4385 |  | 0 | 0 | 0 | 0 | 0 | 0 | 679.9249 | 0 | 0 | 0 |  | 0 | 0 | 0 |  | 0 | 0 | 0 | 0 |  | 0 | 0 | 0 | 0 | 0 | 22676.9602 | 22676.9602 | 67.9512 |  | 21997.0353 | 21997.0353 | 0 | 679.9249 | 0 | 4030.2431 | 0 | 154.9775 | 0 | 9030.9443 | 0 | 154.9775 | 0 | 8386.7351 | 0 | 154.9775 | 0 | 9444.4654 | 0 | 154.9775 | 0 | 4185.2206 | 9185.9218 | 8541.7127 | 9599.4429
219318 | 0 | 242.131 | TRUE | 885 | Non-CBSA East North Central | 5A | 5A | Hour19 | 1 | Cold | None | Standard Efficiency | East North Central | East North Central | Midwest | In another census Place | Electric, 120% Usage | Standard, 120% Usage | Yes | Propane, 120% Usage | 72F | Yes | 5F | Night Setback -3h | Not Applicable | G2600250 | G2600250, G26002000 | None | None | 20 ft^2 | Fiberglass | 0% Leakage, Uninsulated | 2 ft | None | data/cambium/LRMER_MidCase_15_2025start,data/cambium/LRMER_LowRECost_15_2025start,data/cambium/LRMER_95DecarbBy2035_15_2025start,data/cambium/LRMER_LowRECost_25_2025start | kg/MWh,kg/MWh,kg/MWh,kg/MWh | /lib/resources/data/cambium/LRMER_MidCase_15_2025start/RFCMc.csv,/lib/resources/data/cambium/LRMER_LowRECost_15_2025start/RFCMc.csv,/lib/resources/data/cambium/LRMER_95DecarbBy2035_15_2025start/RFCMc.csv,/lib/resources/data/cambium/LRMER_LowRECost_25_2025start/RFCMc.csv | lb/MBtu,lb/MBtu,lb/MBtu,lb/MBtu | 195.9,195.9,195.9,195.9 | 147.3,147.3,147.3,147.3 | 177.8,177.8,177.8,177.8 | LRMER_MidCase_15_2025start,LRMER_LowRECost_15_2025start,LRMER_95DecarbBy2035_15_2025start,LRMER_LowRECost_25_2025start | CO2e,CO2e,CO2e,CO2e | 200.0,200.0,200.0,200.0 | 300-400% | RFCMc | Vented Attic | None | None | None | None | None | Single-Family Detached | Single-Family Detached | Single-Family Detached | 750-999 | 0-1499 | Heated Basement | None | 1 | 1 | <8 | Vinyl, Light | Brick | No | Other Fuel | 65F | No | 0F | None | No Exterior Use | Uninsulated | 200% Usage | AC, SEER 13 | 100% Conditioned | Central AC | Yes | None | No | Other | Ducted Heating | None | None | None | None | No | None | None | None | None | 45000-49999 | 40000-59999 | 40000-59999 | 20 ACH50 | R-38 | Uninsulated | Uninsulated | Uninsulated | Unfinished, Uninsulated | None | Brick, 12-in, 3-wythe, Uninsulated | Summer = 0.7, Winter = 0.85 | MISO | 100% CFL | 100% Usage | 100% Usage | CR04 | None | EF 17.6 | None | None | Gas Grill | None | None | None | None | None | None | Cooling Season, 7 days/wk | Left/Right at 15ft | 1 | Southeast | None | 200% | 85% | G26002000 | In metro area, not/partially in principal city | None | None | No | Hour18 | 103 | EF 10.5, 100% Usage | Asphalt Shingles, Medium | Stochastic | 1 | 1 | 2018 | 31 | 12 | 15 | None | MI | Renter | 1 | High | Occupied | 1960s | 1960-79 | Natural Gas Standard | Natural Gas | Yes | W K Kellogg | 42.31 | -85.25 | F9 B9 L9 R9 | Double, Clear, Metal, Air | 67.9925 | 0.26198 |  | 630.6889 | 2.4301 |  | 23.7388 | 0.091468 |  | 516.0982 | 1.9886 |  | 1744.359 | 6.7212 |  | 0 | 0 |  | 0 | 0 |  | 0 | 0 |  | 0 | 0 | 0 | 0 | 0 | 36.0477 | 0.1389 |  | 0 | 399.1628 | 1.538 |  | 16.412 | 0.063237 |  | 2906.0927 | 11.1975 |  | 0 | 0 | 0 | 27.8418 | 0.10728 |  | 1160.8545 | 4.4729 |  | 0 | 0 | 0 | 0 | 0 | 0 | 557.1281 | 0 | 0 | 0 |  | 0 | 4486.3319 | 17.2863 |  | 0 | 0 | 0 | 0 |  | 0 | 0 | 0 | 0 | 815.6168 | 13388.3657 | 13388.3657 | 51.5868 |  | 7529.2889 | 7529.2889 | 0 | 5043.46 | 815.6168 | 1367.0639 | 0 | 1149.7727 | 224.4679 | 3056.8547 | 0 | 1149.7727 | 224.4679 | 2903.6661 | 0 | 1149.7727 | 224.4679 | 3169.8314 | 0 | 1149.7727 | 224.4679 | 2741.3045 | 4431.0953 | 4277.9068 | 4544.072
219412 | 0 | 242.131 | TRUE | 1690 | CBSA Detroit-Warren-Dearborn, MI | 5A | 5A | Hour18 | 4 | Cold | None | Standard Efficiency | East North Central | East North Central | Midwest | MI, Farmington Hills | Electric, 100% Usage | EnergyStar, 100% Usage | Yes | Electric, 100% Usage | 72F | Yes | 2F | Day Setup -3h | Not Applicable | G2601250 | G2601250, G26002907 | None | None | 20 ft^2 | Fiberglass | None | 2 ft | None | data/cambium/LRMER_MidCase_15_2025start,data/cambium/LRMER_LowRECost_15_2025start,data/cambium/LRMER_95DecarbBy2035_15_2025start,data/cambium/LRMER_LowRECost_25_2025start | kg/MWh,kg/MWh,kg/MWh,kg/MWh | /lib/resources/data/cambium/LRMER_MidCase_15_2025start/RFCMc.csv,/lib/resources/data/cambium/LRMER_LowRECost_15_2025start/RFCMc.csv,/lib/resources/data/cambium/LRMER_95DecarbBy2035_15_2025start/RFCMc.csv,/lib/resources/data/cambium/LRMER_LowRECost_25_2025start/RFCMc.csv | lb/MBtu,lb/MBtu,lb/MBtu,lb/MBtu | 195.9,195.9,195.9,195.9 | 147.3,147.3,147.3,147.3 | 177.8,177.8,177.8,177.8 | LRMER_MidCase_15_2025start,LRMER_LowRECost_15_2025start,LRMER_95DecarbBy2035_15_2025start,LRMER_LowRECost_25_2025start | CO2e,CO2e,CO2e,CO2e | 200.0,200.0,200.0,200.0 | 150-200% | RFCMc | Vented Attic | None | None | None | None | None | Single-Family Detached | Single-Family Detached | Single-Family Detached | 1500-1999 | 1500-2499 | Heated Basement | None | 1 | 1 | <8 | None | Brick | No | Natural Gas | 68F | No | 0F | None | No Exterior Use | Uninsulated | 100% Usage | Room AC, EER 10.7 | 40% Conditioned | Room AC | No | None | No | Fuel Boiler, 80% AFUE | Non-Ducted Heating | Natural Gas Fuel Boiler | None | None | None | No | None | None | None | None | 50000-59999 | 40000-59999 | 40000-59999 | 10 ACH50 | R-13 | Uninsulated | Uninsulated | Uninsulated | Unfinished, Uninsulated | None | Brick, 12-in, 3-wythe, Uninsulated | Summer = 0.7, Winter = 0.85 | MISO | 100% Incandescent | 100% Usage | 100% Usage | CR04 | None | None | EF 12, National Average | None | None | None | None | None | None | None | None | Cooling Season, 7 days/wk | Left/Right at 15ft | 6 | East | None | 100% | 85% | G26002907 | In metro area, not/partially in principal city | None | None | No | Hour17 | 103 | EF 17.6, 100% Usage | Composition Shingles | Stochastic | 1 | 1 | 2018 | 31 | 12 | 15 | None | MI | Owner | 1 | Medium | Occupied | 1960s | 1960-79 | Natural Gas Standard | Natural Gas | Yes | Oakland Co Intl | 42.67 | -83.42 | F12 B12 L12 R12 | Double, Low-E, Non-metal, Air, M-Gain | 67.9925 | 0.13719 |  | 897.6767 | 1.8113 |  | 52.4597 | 0.10585 |  | 0 | 0 |  | 999.3723 | 2.0165 |  | 0 | 0 |  | 319.7405 | 0.64516 |  | 127.779 | 0.25783 |  | 0 | 0 | 0 | 0 | 0 | 184.6348 | 0.37255 |  | 0 | 1938.9582 | 3.9123 |  | 21.9803 | 0.044351 |  | 2920.1601 | 5.8922 |  | 0 | 0 | 0 | 669.0813 | 1.35 |  | 434.0383 | 0.87578 |  | 0 | 0 | 0 | 0 | 0 | 0 | 0 | 0 | 24406.9587 | 49.2472 |  | 0 | 8853.9701 | 17.8651 |  | 0 | 0 | 0 | 0 |  | 0 | 0 | 0 | 0 | 0 | 41894.5095 | 41894.5095 | 84.5327 |  | 8633.5807 | 8633.5807 | 0 | 33260.9288 | 0 | 1541.8058 | 0 | 7582.793 | 0 | 3472.8166 | 0 | 7582.793 | 0 | 3283.6427 | 0 | 7582.793 | 0 | 3621.051 | 0 | 7582.793 | 0 | 9124.5988 | 11055.6096 | 10866.4357 | 11203.844
219521 | 0 | 242.131 | TRUE | 1690 | CBSA Detroit-Warren-Dearborn, MI | 5A | 5A | Hour19 | 3 | Cold | None | Standard Efficiency | East North Central | East North Central | Midwest | Not in a census Place | Electric, 100% Usage | EnergyStar, 100% Usage | Yes | Electric, 100% Usage | 70F | Yes | 2F | Day Setup and Night Setback +1h | Not Applicable | G2600990 | G2600990, G26003002 | None | None | 20 ft^2 | Fiberglass | 30% Leakage, R-6 | 2 ft | None | data/cambium/LRMER_MidCase_15_2025start,data/cambium/LRMER_LowRECost_15_2025start,data/cambium/LRMER_95DecarbBy2035_15_2025start,data/cambium/LRMER_LowRECost_25_2025start | kg/MWh,kg/MWh,kg/MWh,kg/MWh | /lib/resources/data/cambium/LRMER_MidCase_15_2025start/RFCMc.csv,/lib/resources/data/cambium/LRMER_LowRECost_15_2025start/RFCMc.csv,/lib/resources/data/cambium/LRMER_95DecarbBy2035_15_2025start/RFCMc.csv,/lib/resources/data/cambium/LRMER_LowRECost_25_2025start/RFCMc.csv | lb/MBtu,lb/MBtu,lb/MBtu,lb/MBtu | 195.9,195.9,195.9,195.9 | 147.3,147.3,147.3,147.3 | 177.8,177.8,177.8,177.8 | LRMER_MidCase_15_2025start,LRMER_LowRECost_15_2025start,LRMER_95DecarbBy2035_15_2025start,LRMER_LowRECost_25_2025start | CO2e,CO2e,CO2e,CO2e | 200.0,200.0,200.0,200.0 | 400%+ | RFCMc | Vented Attic | None | None | None | None | None | Single-Family Detached | Single-Family Detached | Single-Family Detached | 1500-1999 | 1500-2499 | Vented Crawlspace | 2 Car | 2 | 2 | <8 | Vinyl, Light | Brick | No | Natural Gas | 67F | Yes | 3F | Day and Night -4h | No Exterior Use | Uninsulated | 100% Usage | AC, SEER 13 | 100% Conditioned | Central AC | Yes | None | No | Fuel Furnace, 92.5% AFUE | Ducted Heating | Natural Gas Fuel Furnace | None | None | None | No | None | None | None | None | 160000-179999 | 140000+ | 150000+ | 7 ACH50 | R-30 | Ceiling R-13 | Uninsulated | Uninsulated | Unfinished, Uninsulated | None | Brick, 12-in, 3-wythe, R-19 | Summer = 0.7, Winter = 0.85 | MISO | 100% Incandescent | 100% Usage | 100% Usage | CR04 | None | None | EF 12, National Average | None | None | None | None | None | None | None | None | Cooling Season, 7 days/wk | Left/Right at 15ft | 1 | East | None | 100% | 85% | G26003002 | In metro area, not/partially in principal city | None | None | No | Hour11 | 103 | EF 17.6, 100% Usage | Asphalt Shingles, Medium | Stochastic | 1 | 1 | 2018 | 31 | 12 | 15 | None | MI | Owner | 1 | Medium | Occupied | 2000s | 2000-09 | Natural Gas Standard | Natural Gas | Yes | Selfridge Angb | 42.6 | -82.83 | F18 B18 L18 R18 | Double, Low-E, Non-metal, Air, M-Gain | 67.9925 | 0.13719 |  | 275.7799 | 0.55646 |  | 16.1189 | 0.032524 |  | 475.0682 | 0.95857 |  | 2138.8327 | 4.3156 |  | 0 | 0 |  | 319.7405 | 0.64516 |  | 253.5065 | 0.51151 |  | 0 | 0 | 0 | 0 | 0 | 184.6348 | 0.37255 |  | 99.9372 | 1938.9582 | 3.9123 |  | 21.9803 | 0.044351 |  | 1658.1961 | 3.3458 |  | 0 | 0 | 0 | 339.6694 | 0.68537 |  | 434.0383 | 0.87578 |  | 0 | 0 | 0 | 0 | 0 | 0 | 0 | 0 | 17216.7531 | 34.7391 |  | 0 | 2813.7753 | 5.6775 |  | 0 | 0 | 0 | 0 |  | 0 | 0 | 0 | 0 | 0 | 28254.6888 | 28254.6888 | 57.0109 |  | 8224.1604 | 8224.1604 | 0 | 20030.5284 | 0 | 1501.1544 | 0 | 4566.533 | 0 | 3332.7314 | 0 | 4566.533 | 0 | 3171.614 | 0 | 4566.533 | 0 | 3473.6317 | 0 | 4566.533 | 0 | 6067.6874 | 7899.2644 | 7738.147 | 8040.1647
219604 | 0 | 242.131 | TRUE | 2663 | CBSA Detroit-Warren-Dearborn, MI | 5A | 5A | Hour20 | 3 | Cold | None | Standard Efficiency | East North Central | East North Central | Midwest | Not in a census Place | Gas, 100% Usage | Standard, 100% Usage | Yes | Electric, 100% Usage | 72F | No | 0F | None | Not Applicable | G2600990 | G2600990, G26003001 | None | 290 Rated kWh, 100% Usage | 20 ft^2 | Fiberglass | 0% Leakage, Uninsulated | 2 ft | None | data/cambium/LRMER_MidCase_15_2025start,data/cambium/LRMER_LowRECost_15_2025start,data/cambium/LRMER_95DecarbBy2035_15_2025start,data/cambium/LRMER_LowRECost_25_2025start | kg/MWh,kg/MWh,kg/MWh,kg/MWh | /lib/resources/data/cambium/LRMER_MidCase_15_2025start/RFCMc.csv,/lib/resources/data/cambium/LRMER_LowRECost_15_2025start/RFCMc.csv,/lib/resources/data/cambium/LRMER_95DecarbBy2035_15_2025start/RFCMc.csv,/lib/resources/data/cambium/LRMER_LowRECost_25_2025start/RFCMc.csv | lb/MBtu,lb/MBtu,lb/MBtu,lb/MBtu | 195.9,195.9,195.9,195.9 | 147.3,147.3,147.3,147.3 | 177.8,177.8,177.8,177.8 | LRMER_MidCase_15_2025start,LRMER_LowRECost_15_2025start,LRMER_95DecarbBy2035_15_2025start,LRMER_LowRECost_25_2025start | CO2e,CO2e,CO2e,CO2e | 200.0,200.0,200.0,200.0 | 150-200% | RFCMc | Vented Attic | None | None | None | None | None | Single-Family Detached | Single-Family Detached | Single-Family Detached | 2500-2999 | 2500-3999 | Heated Basement | 2 Car | 1 | 1 | <8 | Vinyl, Light | Brick | No | Natural Gas | 65F | Yes | 3F | Night -3h | No Exterior Use | Uninsulated | 100% Usage | AC, SEER 13 | 60% Conditioned | Central AC | Yes | None | No | Fuel Furnace, 80% AFUE | Ducted Heating | Natural Gas Fuel Furnace | None | None | None | No | None | None | None | None | 60000-69999 | 60000-79999 | 60000-99999 | 6 ACH50 | R-30 | Uninsulated | Wall R-10, Exterior | R-10, Exterior | Unfinished, Uninsulated | None | Brick, 12-in, 3-wythe, R-11 | Summer = 0.7, Winter = 0.85 | MISO | 100% Incandescent | 100% Usage | 100% Usage | CR04 | None | None | None | None | None | None | None | None | None | None | None | Cooling Season, 7 days/wk | Left/Right at 15ft | 6 | South | None | 100% | 85% | G26003001 | In metro area, not/partially in principal city | None | None | No | Hour13 | 103 | EF 17.6, 100% Usage | Composition Shingles | Stochastic | 1 | 1 | 2018 | 31 | 12 | 15 | None | MI | Owner | 1 | Medium | Occupied | 1990s | 1980-99 | Electric Premium | Electricity | Yes | Selfridge Angb | 42.6 | -82.83 | F9 B9 L9 R9 | Double, Low-E, Non-metal, Air, M-Gain | 67.9925 | 0.087065 |  | 152.9831 | 0.1959 |  | 64.1826 | 0.082186 |  | 32.824 | 0.042031 |  | 960.98 | 1.2305 |  | 229.7677 | 0.29422 |  | 0 | 0 |  | 241.1975 | 0.30886 |  | 0 | 0 | 0 | 0 | 6555.9998 | 233.2846 | 0.29872 |  | 99.9372 | 2774.2107 | 3.5524 |  | 21.9803 | 0.028146 |  | 3168.3913 | 4.0572 |  | 0 | 0 | 0 | 669.0813 | 0.85677 |  | 434.0383 | 0.55579 |  | 0 | 0 | 0 | 0 | 2031.8617 | 0 | 0 | 0 | 9558.2199 | 12.2394 |  | 0 | 0 | 0 |  | 0 | 0 | 0 | 0 |  | 0 | 0 | 0 | 0 | 0 | 27296.9325 | 27296.9325 | 34.954 |  | 15706.5579 | 15706.5579 | 0 | 11590.3747 | 0 | 2782.0471 | 0 | 2642.3529 | 0 | 6288.7071 | 0 | 2642.3529 | 0 | 5927.3823 | 0 | 2642.3529 | 0 | 6585.9435 | 0 | 2642.3529 | 0 | 5424.4 | 8931.06 | 8569.7352 | 9228.2964
219634 | 0 | 242.131 | TRUE | 1220 | Non-CBSA East North Central | 6A | 6A | Hour12 | 3 | Cold | None | Standard Efficiency | East North Central | East North Central | Midwest | Not in a census Place | Electric, 100% Usage | EnergyStar, 100% Usage | Yes | Electric, 100% Usage | 67F | Yes | 2F | Day Setup +3h | Not Applicable | G2601090 | G2601090, G26000200 | None | 290 Rated kWh, 100% Usage | 20 ft^2 | Fiberglass | 0% Leakage, Uninsulated | 2 ft | None | data/cambium/LRMER_MidCase_15_2025start,data/cambium/LRMER_LowRECost_15_2025start,data/cambium/LRMER_95DecarbBy2035_15_2025start,data/cambium/LRMER_LowRECost_25_2025start | kg/MWh,kg/MWh,kg/MWh,kg/MWh | /lib/resources/data/cambium/LRMER_MidCase_15_2025start/MROEc.csv,/lib/resources/data/cambium/LRMER_LowRECost_15_2025start/MROEc.csv,/lib/resources/data/cambium/LRMER_95DecarbBy2035_15_2025start/MROEc.csv,/lib/resources/data/cambium/LRMER_LowRECost_25_2025start/MROEc.csv | lb/MBtu,lb/MBtu,lb/MBtu,lb/MBtu | 195.9,195.9,195.9,195.9 | 147.3,147.3,147.3,147.3 | 177.8,177.8,177.8,177.8 | LRMER_MidCase_15_2025start,LRMER_LowRECost_15_2025start,LRMER_95DecarbBy2035_15_2025start,LRMER_LowRECost_25_2025start | CO2e,CO2e,CO2e,CO2e | 200.0,200.0,200.0,200.0 | 200-300% | MROEc | Vented Attic | None | None | None | None | None | Single-Family Detached | Single-Family Detached | Single-Family Detached | 1000-1499 | 0-1499 | Heated Basement | None | 1 | 1 | <8 | None | Brick | No | Natural Gas | 80F | Yes | 3F | Day and Night +3h | No Exterior Use | Uninsulated | 100% Usage | None | None | None | Yes | None | No | Fuel Furnace, 76% AFUE | Ducted Heating | Natural Gas Fuel Furnace | None | None | None | No | None | None | None | None | 80000-99999 | 80000-99999 | 60000-99999 | 15 ACH50 | R-49 | Uninsulated | Uninsulated | Uninsulated | Unfinished, Uninsulated | None | Brick, 12-in, 3-wythe, Uninsulated | Summer = 0.7, Winter = 0.85 | MISO | 100% CFL | 100% Usage | 100% Usage | CR04 | None | EF 15.9 | None | None | None | None | None | None | None | None | None | Cooling Season, 7 days/wk | Left/Right at 15ft | 5 | Southeast | None | 100% | 85% | G26000200 | Not/partially in metro area | None | None | No | Hour17 | 74 | EF 17.6, 100% Usage | Asphalt Shingles, Medium | Stochastic | 1 | 1 | 2018 | 31 | 12 | 15 | None | MI | Owner | 1 | Medium | Occupied | 1950s | 1940-59 | Natural Gas Standard | Natural Gas | Yes | Menominee Marinette | 45.13 | -87.64 | F30 B30 L30 R30 | Double, Clear, Metal, Air | 40.7369 | 0.11386 |  | 773.1215 | 2.1609 |  | 45.1329 | 0.12615 |  | 0 | 0 |  | 0 | 0 |  | 195.1853 | 0.54556 |  | 0 | 0 |  | 1051.2459 | 2.9383 |  | 0 | 0 | 0 | 0 | 0 | 40.1507 | 0.11222 |  | 0 | 491.1871 | 1.3729 |  | 21.9803 | 0.061437 |  | 2547.9599 | 7.1218 |  | 0 | 0 | 0 | 603.1403 | 1.6858 |  | 914.0887 | 2.555 |  | 0 | 0 | 0 | 0 | 0 | 0 | 0 | 0 | 43761.9583 | 122.3183 |  | 0 | 8391.797 | 23.4558 |  | 0 | 0 | 0 | 0 |  | 0 | 0 | 0 | 0 | 0 | 58877.6849 | 58877.6849 | 164.568 |  | 6724.2226 | 6724.2226 | 0 | 52153.4623 | 0 | 1147.4018 | 0 | 11889.9374 | 0 | 1930.3943 | 0 | 11889.9374 | 0 | 1765.3874 | 0 | 11889.9374 | 0 | 2386.1404 | 0 | 11889.9374 | 0 | 13037.3392 | 13820.3317 | 13655.3248 | 14276.0778
219641 | 0 | 242.131 | TRUE | 1220 | CBSA Detroit-Warren-Dearborn, MI | 5A | 5A | Hour7 | 2 | Cold | None | Standard Efficiency | East North Central | East North Central | Midwest | MI, Detroit | Gas, 100% Usage | EnergyStar, 100% Usage | Yes | Gas, 100% Usage | 70F | No | 0F | None | Not Applicable | G2601630 | G2601630, G26003210 | None | 290 Rated kWh, 100% Usage | 20 ft^2 | Fiberglass | 20% Leakage, R-4 | 2 ft | None | data/cambium/LRMER_MidCase_15_2025start,data/cambium/LRMER_LowRECost_15_2025start,data/cambium/LRMER_95DecarbBy2035_15_2025start,data/cambium/LRMER_LowRECost_25_2025start | kg/MWh,kg/MWh,kg/MWh,kg/MWh | /lib/resources/data/cambium/LRMER_MidCase_15_2025start/RFCMc.csv,/lib/resources/data/cambium/LRMER_LowRECost_15_2025start/RFCMc.csv,/lib/resources/data/cambium/LRMER_95DecarbBy2035_15_2025start/RFCMc.csv,/lib/resources/data/cambium/LRMER_LowRECost_25_2025start/RFCMc.csv | lb/MBtu,lb/MBtu,lb/MBtu,lb/MBtu | 195.9,195.9,195.9,195.9 | 147.3,147.3,147.3,147.3 | 177.8,177.8,177.8,177.8 | LRMER_MidCase_15_2025start,LRMER_LowRECost_15_2025start,LRMER_95DecarbBy2035_15_2025start,LRMER_LowRECost_25_2025start | CO2e,CO2e,CO2e,CO2e | 200.0,200.0,200.0,200.0 | 0-100% | RFCMc | Vented Attic | None | None | None | None | None | Single-Family Detached | Single-Family Detached | Single-Family Detached | 1000-1499 | 0-1499 | Slab | None | 1 | 1 | <8 | None | Brick | No | Natural Gas | 70F | No | 0F | None | No Exterior Use | Uninsulated | 100% Usage | AC, SEER 15 | 100% Conditioned | Central AC | Yes | None | No | Fuel Furnace, 92.5% AFUE | Ducted Heating | Natural Gas Fuel Furnace | None | None | None | No | None | None | None | None | <10000 | <20000 | <20000 | 30 ACH50 | R-19 | None | None | None | Unfinished, Uninsulated | Uninsulated | Brick, 12-in, 3-wythe, Uninsulated | Summer = 0.7, Winter = 0.85 | MISO | 100% Incandescent | 100% Usage | 100% Usage | CR04 | None | EF 19.9 | EF 12, National Average | None | None | None | None | None | None | None | None | Cooling Season, 7 days/wk | Left/Right at 15ft | 5 | North | None | 100% | 85% | G26003210 | In metro area, principal city | None | None | No | Hour18 | 103 | EF 17.6, 100% Usage | Composition Shingles | Stochastic | 1 | 1 | 2018 | 31 | 12 | 15 | None | MI | Owner | 1 | Medium | Occupied | 1940s | 1940-59 | Natural Gas Standard | Natural Gas | Yes | Detroit Metropolita | 42.22 | -83.35 | F15 B15 L15 R15 | Single, Clear, Non-metal | 67.9925 | 0.19004 |  | 69.1648 | 0.19332 |  | 45.1329 | 0.12615 |  | 241.7836 | 0.67581 |  | 3094.8305 | 8.6503 |  | 195.1853 | 0.54556 |  | 319.7405 | 0.8937 |  | 702.1983 | 1.9627 |  | 0 | 0 | 0 | 0 | 0 | 160.896 | 0.44972 |  | 0 | 1535.3993 | 4.2916 |  | 16.412 | 0.045873 |  | 2547.9599 | 7.1218 |  | 0 | 0 | 0 | 41.323 | 0.1155 |  | 817.9614 | 2.2863 |  | 0 | 0 | 0 | 0 | 918.1917 | 0 | 0 | 0 | 31985.1904 | 89.4012 |  | 0 | 7720.6643 | 21.5799 |  | 0 | 0 | 1214.7796 | 3.3954 |  | 0 | 0 | 0 | 0 | 0 | 51694.806 | 51694.806 | 144.4912 |  | 9856.2732 | 9856.2732 | 0 | 41838.826 | 0 | 1796.0684 | 0 | 9538.373 | 0 | 3992.8652 | 0 | 9538.373 | 0 | 3799.1114 | 0 | 9538.373 | 0 | 4153.6624 | 0 | 9538.373 | 0 | 11334.4414 | 13531.2383 | 13337.4845 | 13692.0354
219652 | 0 | 242.131 | TRUE | 2176 | CBSA Detroit-Warren-Dearborn, MI | 5A | 5A | Hour18 | 3 | Cold | None | None | East North Central | East North Central | Midwest | MI, Westland | Electric, 100% Usage | EnergyStar, 100% Usage | Yes | Electric, 100% Usage | 65F | No | 0F | None | Not Applicable | G2601630 | G2601630, G26003204 | None | None | 20 ft^2 | Fiberglass | None | 2 ft | None | data/cambium/LRMER_MidCase_15_2025start,data/cambium/LRMER_LowRECost_15_2025start,data/cambium/LRMER_95DecarbBy2035_15_2025start,data/cambium/LRMER_LowRECost_25_2025start | kg/MWh,kg/MWh,kg/MWh,kg/MWh | /lib/resources/data/cambium/LRMER_MidCase_15_2025start/RFCMc.csv,/lib/resources/data/cambium/LRMER_LowRECost_15_2025start/RFCMc.csv,/lib/resources/data/cambium/LRMER_95DecarbBy2035_15_2025start/RFCMc.csv,/lib/resources/data/cambium/LRMER_LowRECost_25_2025start/RFCMc.csv | lb/MBtu,lb/MBtu,lb/MBtu,lb/MBtu | 195.9,195.9,195.9,195.9 | 147.3,147.3,147.3,147.3 | 177.8,177.8,177.8,177.8 | LRMER_MidCase_15_2025start,LRMER_LowRECost_15_2025start,LRMER_95DecarbBy2035_15_2025start,LRMER_LowRECost_25_2025start | CO2e,CO2e,CO2e,CO2e | 200.0,200.0,200.0,200.0 | 400%+ | RFCMc | Vented Attic | None | None | None | None | None | Single-Family Detached | Single-Family Detached | Single-Family Detached | 2000-2499 | 1500-2499 | Heated Basement | None | 2 | 2 | <8 | Brick, Medium/Dark | Wood Frame | No | Natural Gas | 60F | Yes | 3F | Night +1h | No Exterior Use | Uninsulated | 100% Usage | None | None | None | No | None | No | Fuel Boiler, 76% AFUE | Non-Ducted Heating | Natural Gas Fuel Boiler | None | None | None | No | None | None | None | None | 180000-199999 | 140000+ | 150000+ | 20 ACH50 | R-38 | Uninsulated | Uninsulated | Uninsulated | Unfinished, Uninsulated | None | Wood Stud, Uninsulated | Summer = 0.7, Winter = 0.85 | MISO | 100% Incandescent | 100% Usage | 100% Usage | CR04 | None | None | EF 12, National Average | None | None | None | None | None | None | None | None | Cooling Season, 7 days/wk | Left/Right at 15ft | 2 | South | None | 100% | 85% | G26003204 | In metro area, not/partially in principal city | None | None | No | Hour20 | 103 | EF 17.6, 100% Usage | Asphalt Shingles, Medium | Stochastic | 1 | 1 | 2018 | 31 | 12 | 15 | None | MI | Owner | 1 | Medium | Occupied | 1950s | 1940-59 | Natural Gas Standard | Natural Gas | Yes | Detroit Metropolita | 42.22 | -83.35 | F12 B12 L12 R12 | Double, Clear, Metal, Air | 0 | 0 |  | 400.042 | 0.6269 |  | 23.4457 | 0.036742 |  | 0 | 0 |  | 0 | 0 |  | 0 | 0 |  | 319.7405 | 0.50106 |  | 77.6638 | 0.12171 |  | 0 | 0 | 0 | 0 | 0 | 208.6666 | 0.327 |  | 0 | 2355.9983 | 3.6921 |  | 21.9803 | 0.034445 |  | 2034.4994 | 3.1883 |  | 0 | 0 | 0 | 405.6104 | 0.63563 |  | 434.0383 | 0.68018 |  | 0 | 0 | 0 | 0 | 0 | 0 | 0 | 0 | 32022.1174 | 50.1817 |  | 0 | 4116.1832 | 6.4505 |  | 0 | 0 | 0 | 0 |  | 0 | 0 | 0 | 0 | 0 | 42419.9859 | 42419.9859 | 66.4762 |  | 6281.6853 | 6281.6853 | 0 | 36138.3006 | 0 | 1108.8038 | 0 | 8238.7756 | 0 | 2512.9167 | 0 | 8238.7756 | 0 | 2364.6451 | 0 | 8238.7756 | 0 | 2631.0743 | 0 | 8238.7756 | 0 | 9347.5794 | 10751.6923 | 10603.4206 | 10869.8499
219663 | 0 | 242.131 | TRUE | 853 | CBSA Detroit-Warren-Dearborn, MI | 5A | 5A | Hour16 | 2 | Cold | None | None | East North Central | East North Central | Midwest | Not in a census Place | Gas, 120% Usage | Standard, 120% Usage | Yes | Electric, 120% Usage | 72F | No | 0F | None | Double-Loaded Interior | G2601250 | G2601250, G26002906 | None | 318 Rated kWh, 120% Usage | 20 ft^2 | Fiberglass | None | 2 ft | None | data/cambium/LRMER_MidCase_15_2025start,data/cambium/LRMER_LowRECost_15_2025start,data/cambium/LRMER_95DecarbBy2035_15_2025start,data/cambium/LRMER_LowRECost_25_2025start | kg/MWh,kg/MWh,kg/MWh,kg/MWh | /lib/resources/data/cambium/LRMER_MidCase_15_2025start/RFCMc.csv,/lib/resources/data/cambium/LRMER_LowRECost_15_2025start/RFCMc.csv,/lib/resources/data/cambium/LRMER_95DecarbBy2035_15_2025start/RFCMc.csv,/lib/resources/data/cambium/LRMER_LowRECost_25_2025start/RFCMc.csv | lb/MBtu,lb/MBtu,lb/MBtu,lb/MBtu | 195.9,195.9,195.9,195.9 | 147.3,147.3,147.3,147.3 | 177.8,177.8,177.8,177.8 | LRMER_MidCase_15_2025start,LRMER_LowRECost_15_2025start,LRMER_95DecarbBy2035_15_2025start,LRMER_LowRECost_25_2025start | CO2e,CO2e,CO2e,CO2e | 200.0,200.0,200.0,200.0 | 200-300% | RFCMc | None | Left | None | Top | 8 | None | 5 to 9 Unit | Multifamily with 5+ units, 1-3 stories | Multi-Family with 5+ Units | 750-999 | 0-1499 | Unvented Crawlspace | None | 2 | 2 | <8 | Vinyl, Light | Brick | No | Natural Gas | 65F | No | 0F | None | No Exterior Use | Uninsulated | 200% Usage | Room AC, EER 10.7 | 100% Conditioned | Room AC | No | None | No | Fuel Boiler, 80% AFUE | Non-Ducted Heating | Natural Gas Fuel Boiler | None | None | None | No | None | None | None | None | 35000-39999 | 20000-39999 | 20000-39999 | 15 ACH50 | None | Uninsulated | Uninsulated | Uninsulated | Finished, R-49 | None | Brick, 12-in, 3-wythe, R-11 | Summer = 0.7, Winter = 0.85 | MISO | 100% Incandescent | 100% Usage | 100% Usage | CR04 | None | None | None | None | None | None | None | None | None | None | None | Cooling Season, 7 days/wk | 2 | 2 | Northeast | None | 200% | 89% | G26002906 | In metro area, not/partially in principal city | None | None | None | Hour17 | 103 | EF 17.6, 100% Usage | Asphalt Shingles, Medium | Stochastic | 1 | 1 | 2018 | 31 | 12 | 15 | None | MI | Renter | 1 | High | Occupied | 1980s | 1980-99 | Natural Gas Standard | Natural Gas | No | Oakland Co Intl | 42.67 | -83.42 | F18 B18 L18 R18 | Double, Clear, Non-metal, Air | 0 | 0 |  | 75.6123 | 0.30227 |  | 31.6517 | 0.12653 |  | 0 | 0 |  | 1169.0605 | 4.6735 |  | 106.3848 | 0.42529 |  | 0 | 0 |  | 60.0796 | 0.24018 |  | 0 | 0 | 0 | 0 | 0 | 142.7256 | 0.57057 |  | 0 | 1220.3479 | 4.8785 |  | 16.412 | 0.065609 |  | 2790.3297 | 11.1548 |  | 0 | 0 | 0 | 467.4484 | 1.8687 |  | 434.0383 | 1.7351 |  | 0 | 0 | 0 | 0 | 1004.9407 | 0 | 0 | 0 | 4160.4369 | 16.632 |  | 0 | 6735.9455 | 26.928 |  | 0 | 0 | 0 | 0 |  | 0 | 0 | 0 | 0 | 0 | 18415.7068 | 18415.7068 | 73.6196 |  | 6514.0907 | 6514.0907 | 0 | 11901.6162 | 0 | 1181.091 | 0 | 2713.2979 | 0 | 2641.7954 | 0 | 2713.2979 | 0 | 2497.5934 | 0 | 2713.2979 | 0 | 2764.2931 | 0 | 2713.2979 | 0 | 3894.389 | 5355.0934 | 5210.8914 | 5477.591
219675 | 0 | 242.131 | TRUE | 8194 | Non-CBSA East North Central | 5A | 5A | Hour18 | 4 | Cold | None | Standard Efficiency, No usage | East North Central | East North Central | Midwest | In another census Place | Electric, 100% Usage | EnergyStar, 100% Usage | Yes | Electric, 100% Usage | 75F | Yes | 5F | Day and Night Setup +5h | Not Applicable | G2601150 | G2601150, G26003300 | None | None | 20 ft^2 | Fiberglass | None | 2 ft | None | data/cambium/LRMER_MidCase_15_2025start,data/cambium/LRMER_LowRECost_15_2025start,data/cambium/LRMER_95DecarbBy2035_15_2025start,data/cambium/LRMER_LowRECost_25_2025start | kg/MWh,kg/MWh,kg/MWh,kg/MWh | /lib/resources/data/cambium/LRMER_MidCase_15_2025start/RFCMc.csv,/lib/resources/data/cambium/LRMER_LowRECost_15_2025start/RFCMc.csv,/lib/resources/data/cambium/LRMER_95DecarbBy2035_15_2025start/RFCMc.csv,/lib/resources/data/cambium/LRMER_LowRECost_25_2025start/RFCMc.csv | lb/MBtu,lb/MBtu,lb/MBtu,lb/MBtu | 195.9,195.9,195.9,195.9 | 147.3,147.3,147.3,147.3 | 177.8,177.8,177.8,177.8 | LRMER_MidCase_15_2025start,LRMER_LowRECost_15_2025start,LRMER_95DecarbBy2035_15_2025start,LRMER_LowRECost_25_2025start | CO2e,CO2e,CO2e,CO2e | 200.0,200.0,200.0,200.0 | 400%+ | RFCMc | Vented Attic | None | None | None | None | None | Single-Family Detached | Single-Family Detached | Single-Family Detached | 4000+ | 4000+ | Slab | None | 2 | 2 | <8 | Vinyl, Light | Wood Frame | No | Natural Gas | 55F | No | 0F | None | No Exterior Use | Uninsulated | 100% Usage | None | None | None | No | None | No | Fuel Boiler, 80% AFUE | Non-Ducted Heating | Natural Gas Fuel Boiler | None | None | None | No | None | None | None | None | 160000-179999 | 140000+ | 150000+ | 5 ACH50 | R-13 | None | None | None | Unfinished, Uninsulated | Uninsulated | Wood Stud, Uninsulated | Summer = 0.7, Winter = 0.85 | MISO | 100% CFL | 100% Usage | 100% Usage | CR04 | None | EF 17.6 | None | None | None | None | Electric | None | None | None | None | Cooling Season, 7 days/wk | Left/Right at 15ft | 2 | East | None | 100% | 85% | G26003300 | In metro area, not/partially in principal city | None | None | No | Hour9 | 103 | EF 15.9, 100% Usage | Asphalt Shingles, Medium | Stochastic | 1 | 1 | 2018 | 31 | 12 | 15 | None | MI | Owner | 1 | Medium | Vacant | <1940 | <1940 | Natural Gas Standard | Natural Gas | Yes | Custer | 41.93 | -83.43 | F15 B15 L15 R15 | Double, Clear, Metal, Air | 0 | 0 |  | 0 | 0 |  | 0 | 0 |  | 0 | 0 |  | 0 | 0 |  | 0 | 0 |  | 0 | 0 |  | 62.4241 | 0.025978 |  | 0 | 0 | 1761.9433 | 1740.8422 | 0 | 0 | 0 |  | 0 | 0 | 0 |  | 21.9803 | 0.0091473 |  | 0 | 0 |  | 0 | 0 | 0 | 0 | 0 |  | 914.0887 | 0.38041 |  | 0 | 0 | 0 | 0 | 0 | 0 | 0 | 0 | 48279.0627 | 20.0917 |  | 0 | 1576.7224 | 0.65617 |  | 0 | 0 | 0 | 0 |  | 0 | 0 | 0 | 0 | 0 | 54356.7706 | 54356.7706 | 22.621 |  | 4500.9855 | 4500.9855 | 0 | 49855.7851 | 0 | 814.8524 | 0 | 11366.0945 | 0 | 1833.0974 | 0 | 11366.0945 | 0 | 1719.6598 | 0 | 11366.0945 | 0 | 1916.4568 | 0 | 11366.0945 | 0 | 12180.9469 | 13199.1919 | 13085.7543 | 13282.5513
219686 | 0 | 242.131 | TRUE | 1138 | Non-CBSA East North Central | 5A | 5A | Hour22 | 2 | Cold | None | Standard Efficiency | East North Central | East North Central | Midwest | In another census Place | Electric, 120% Usage | Standard, 120% Usage | Yes | Gas, 120% Usage | 70F | Yes | 2F | Day Setup +3h | Double-Loaded Interior | G2600570 | G2600570, G26001200 | None | 318 Rated kWh, 120% Usage | 20 ft^2 | Fiberglass | 30% Leakage, R-8 | 2 ft | None | data/cambium/LRMER_MidCase_15_2025start,data/cambium/LRMER_LowRECost_15_2025start,data/cambium/LRMER_95DecarbBy2035_15_2025start,data/cambium/LRMER_LowRECost_25_2025start | kg/MWh,kg/MWh,kg/MWh,kg/MWh | /lib/resources/data/cambium/LRMER_MidCase_15_2025start/RFCMc.csv,/lib/resources/data/cambium/LRMER_LowRECost_15_2025start/RFCMc.csv,/lib/resources/data/cambium/LRMER_95DecarbBy2035_15_2025start/RFCMc.csv,/lib/resources/data/cambium/LRMER_LowRECost_25_2025start/RFCMc.csv | lb/MBtu,lb/MBtu,lb/MBtu,lb/MBtu | 195.9,195.9,195.9,195.9 | 147.3,147.3,147.3,147.3 | 177.8,177.8,177.8,177.8 | LRMER_MidCase_15_2025start,LRMER_LowRECost_15_2025start,LRMER_95DecarbBy2035_15_2025start,LRMER_LowRECost_25_2025start | CO2e,CO2e,CO2e,CO2e | 200.0,200.0,200.0,200.0 | 400%+ | RFCMc | None | Left | None | Top | 12 | None | 10 to 19 Unit | Multifamily with 5+ units, 1-3 stories | Multi-Family with 5+ Units | 1000-1499 | 0-1499 | Slab | None | 3 | 3 | <8 | Brick, Medium/Dark | Wood Frame | No | Natural Gas | 68F | No | 0F | None | No Exterior Use | Uninsulated | 200% Usage | AC, SEER 13 | 100% Conditioned | Central AC | Yes | None | No | Fuel Furnace, 80% AFUE | Ducted Heating | Natural Gas Fuel Furnace | None | None | None | No | None | None | None | None | 180000-199999 | 140000+ | 150000+ | 8 ACH50 | None | None | None | None | Finished, R-7 | 2ft R10 Perimeter, Vertical | Wood Stud, R-11 | Summer = 0.7, Winter = 0.85 | MISO | 100% CFL | 100% Usage | 100% Usage | CR04 | None | None | None | None | None | None | None | None | None | None | Typical Efficiency | Cooling Season, 7 days/wk | 12 | 1 | East | None | 200% | 89% | G26001200 | Not/partially in metro area | None | None | None | Hour7 | 103 | EF 17.6, 100% Usage | Asphalt Shingles, Medium | Stochastic | 1 | 1 | 2018 | 31 | 12 | 15 | None | MI | Renter | 1 | High | Occupied | 2000s | 2000-09 | Natural Gas Premium | Natural Gas | No | Gratiot Community | 43.32 | -84.69 | F30 B30 L30 R30 | Double, Clear, Metal, Air | 54.5112 | 0.16334 |  | 662.9268 | 1.9865 |  | 24.911 | 0.074646 |  | 692.2339 | 2.0743 |  | 2257.8195 | 6.7655 |  | 77.6638 | 0.23272 |  | 0 | 0 |  | 212.4765 | 0.63668 |  | 0 | 0 | 0 | 0 | 0 | 39.2715 | 0.11768 |  | 0 | 468.6206 | 1.4042 |  | 16.412 | 0.049178 |  | 2655.2239 | 7.9563 |  | 0 | 0 | 0 | 28.4279 | 0.085184 |  | 434.0383 | 1.3006 |  | 272.8492 | 0 | 0 | 0 | 0 | 0 | 0 | 0 | 15358.9756 | 46.0229 |  | 0 | 4154.2824 | 12.4482 |  | 0 | 0 | 833.7872 | 2.4984 |  | 0 | 0 | 0 | 0 | 0 | 28244.1382 | 28244.1382 | 84.6331 |  | 7897.3861 | 7897.3861 | 0 | 20347.0452 | 0 | 1409.5002 | 0 | 4638.6973 | 0 | 3149.9559 | 0 | 4638.6973 | 0 | 3003.866 | 0 | 4638.6973 | 0 | 3288.9711 | 0 | 4638.6973 | 0 | 6048.1975 | 7788.6532 | 7642.5633 | 7927.6684
219701 | 0 | 242.131 | TRUE | 853 | CBSA Detroit-Warren-Dearborn, MI | 5A | 5A | Hour21 | 1 | Cold | None | Standard Efficiency | East North Central | East North Central | Midwest | MI, Taylor | Gas, 100% Usage | EnergyStar, 100% Usage | Yes | Gas, 100% Usage | 68F | No | 0F | None | Double-Loaded Interior | G2601630 | G2601630, G26003205 | None | None | 20 ft^2 | Fiberglass | 20% Leakage, R-6 | 2 ft | None | data/cambium/LRMER_MidCase_15_2025start,data/cambium/LRMER_LowRECost_15_2025start,data/cambium/LRMER_95DecarbBy2035_15_2025start,data/cambium/LRMER_LowRECost_25_2025start | kg/MWh,kg/MWh,kg/MWh,kg/MWh | /lib/resources/data/cambium/LRMER_MidCase_15_2025start/RFCMc.csv,/lib/resources/data/cambium/LRMER_LowRECost_15_2025start/RFCMc.csv,/lib/resources/data/cambium/LRMER_95DecarbBy2035_15_2025start/RFCMc.csv,/lib/resources/data/cambium/LRMER_LowRECost_25_2025start/RFCMc.csv | lb/MBtu,lb/MBtu,lb/MBtu,lb/MBtu | 195.9,195.9,195.9,195.9 | 147.3,147.3,147.3,147.3 | 177.8,177.8,177.8,177.8 | LRMER_MidCase_15_2025start,LRMER_LowRECost_15_2025start,LRMER_95DecarbBy2035_15_2025start,LRMER_LowRECost_25_2025start | CO2e,CO2e,CO2e,CO2e | 200.0,200.0,200.0,200.0 | 0-100% | RFCMc | None | Left | None | Bottom | 5 | None | 5 to 9 Unit | Multifamily with 5+ units, 1-3 stories | Multi-Family with 5+ Units | 750-999 | 0-1499 | Unheated Basement | None | 2 | 2 | <8 | Vinyl, Light | Wood Frame | No | Natural Gas | 68F | Yes | 3F | Day and Night +5h | No Exterior Use | Uninsulated | 100% Usage | AC, SEER 13 | 100% Conditioned | Central AC | Yes | None | No | Fuel Furnace, 92.5% AFUE | Ducted Heating | Natural Gas Fuel Furnace | None | None | None | No | None | None | None | None | <10000 | <20000 | <20000 | 6 ACH50 | None | Ceiling R-13 | Uninsulated | Uninsulated | Finished, R-38 | None | Wood Stud, R-11 | Summer = 0.7, Winter = 0.85 | MISO | 100% Incandescent | 100% Usage | 100% Usage | CR04 | None | None | None | None | None | None | None | None | None | None | None | Cooling Season, 7 days/wk | 12 | 1 | East | None | 100% | 89% | G26003205 | In metro area, not/partially in principal city | None | None | None | Hour11 | 103 | EF 17.6, 100% Usage | Asphalt Shingles, Medium | Stochastic | 1 | 1 | 2018 | 31 | 12 | 15 | None | MI | Renter | 1 | Medium | Occupied | 2000s | 2000-09 | Natural Gas Premium | Natural Gas | Yes | Detroit Metropolita | 42.22 | -83.35 | F30 B30 L30 R30 | Double, Clear, Metal, Air | 67.9925 | 0.27181 |  | 25.7903 | 0.1031 |  | 16.9981 | 0.067953 |  | 468.6206 | 1.8734 |  | 2026.2934 | 8.1004 |  | 0 | 0 |  | 0 | 0 |  | 88.8005 | 0.35499 |  | 0 | 0 | 0 | 0 | 0 | 142.7256 | 0.57057 |  | 0 | 1220.3479 | 4.8785 |  | 16.412 | 0.065609 |  | 1231.1916 | 4.9219 |  | 0 | 0 | 0 | 23.7388 | 0.094899 |  | 434.0383 | 1.7351 |  | 0 | 0 | 0 | 0 | 344.0654 | 0 | 0 | 0 | 6737.1178 | 26.9327 |  | 0 | 2286.2474 | 9.1396 |  | 0 | 0 | 694.8715 | 2.7779 |  | 0 | 0 | 0 | 0 | 0 | 15825.5447 | 15825.5447 | 63.2651 |  | 5763.2426 | 5763.2426 | 0 | 10062.3021 | 0 | 1036.1596 | 0 | 2294.0126 | 0 | 2310.8989 | 0 | 2294.0126 | 0 | 2207.4472 | 0 | 2294.0126 | 0 | 2404.5594 | 0 | 2294.0126 | 0 | 3330.1722 | 4604.9115 | 4501.4598 | 4698.5719
219778 | 0 | 242.131 | TRUE | 2176 | Non-CBSA East North Central | 5A | 5A | Hour0 | 2 | Cold | None | Standard Efficiency | East North Central | East North Central | Midwest | In another census Place | Electric, 120% Usage | Standard, 120% Usage | Yes | Gas, 120% Usage | 70F | No | 0F | None | Not Applicable | G2600650 | G2600650, G26001801 | None | None | 20 ft^2 | Fiberglass | 10% Leakage, Uninsulated | 2 ft | None | data/cambium/LRMER_MidCase_15_2025start,data/cambium/LRMER_LowRECost_15_2025start,data/cambium/LRMER_95DecarbBy2035_15_2025start,data/cambium/LRMER_LowRECost_25_2025start | kg/MWh,kg/MWh,kg/MWh,kg/MWh | /lib/resources/data/cambium/LRMER_MidCase_15_2025start/RFCMc.csv,/lib/resources/data/cambium/LRMER_LowRECost_15_2025start/RFCMc.csv,/lib/resources/data/cambium/LRMER_95DecarbBy2035_15_2025start/RFCMc.csv,/lib/resources/data/cambium/LRMER_LowRECost_25_2025start/RFCMc.csv | lb/MBtu,lb/MBtu,lb/MBtu,lb/MBtu | 195.9,195.9,195.9,195.9 | 147.3,147.3,147.3,147.3 | 177.8,177.8,177.8,177.8 | LRMER_MidCase_15_2025start,LRMER_LowRECost_15_2025start,LRMER_95DecarbBy2035_15_2025start,LRMER_LowRECost_25_2025start | CO2e,CO2e,CO2e,CO2e | 200.0,200.0,200.0,200.0 | 400%+ | RFCMc | Vented Attic | None | None | None | None | None | Single-Family Detached | Single-Family Detached | Single-Family Detached | 2000-2499 | 1500-2499 | Vented Crawlspace | None | 1 | 1 | <8 | None | Brick | No | Natural Gas | 70F | Yes | 3F | Night -2h | No Exterior Use | Uninsulated | 200% Usage | AC, SEER 13 | 100% Conditioned | Central AC | Yes | None | No | Fuel Furnace, 92.5% AFUE | Ducted Heating | Natural Gas Fuel Furnace | None | None | None | No | None | None | None | None | 80000-99999 | 80000-99999 | 60000-99999 | 15 ACH50 | R-30 | Ceiling R-19 | Uninsulated | Uninsulated | Unfinished, Uninsulated | None | Brick, 12-in, 3-wythe, R-11 | Summer = 0.7, Winter = 0.85 | MISO | 100% LED | 100% Usage | 100% Usage | CR04 | None | None | None | None | None | None | None | None | None | None | None | Cooling Season, 7 days/wk | Left/Right at 15ft | 2 | North | None | 200% | 85% | G26001801 | In metro area, not/partially in principal city | None | None | No | Hour15 | 103 | EF 17.6, 100% Usage | Composition Shingles | Stochastic | 1 | 1 | 2018 | 31 | 12 | 15 | None | MI | Owner | 1 | High | Occupied | 1990s | 1980-99 | Electric Standard | Electricity | Yes | Mason Jewett Fld | 42.57 | -84.42 | F9 B9 L9 R9 | Double, Clear, Non-metal, Air, Exterior Clear Storm | 67.9925 | 0.10655 |  | 915.261 | 1.4343 |  | 34.2893 | 0.053735 |  | 181.7041 | 0.28475 |  | 2572.2848 | 4.031 |  | 0 | 0 |  | 0 | 0 |  | 553.0251 | 0.86664 |  | 0 | 0 | 0 | 0 | 4657.1924 | 34.8755 | 0.054653 |  | 0 | 575.5916 | 0.90201 |  | 16.412 | 0.025719 |  | 4069.2918 | 6.377 |  | 0 | 0 | 0 | 33.4101 | 0.052357 |  | 434.0383 | 0.68018 |  | 0 | 0 | 0 | 0 | 0 | 0 | 0 | 0 | 24997.4969 | 39.1735 |  | 0 | 0 | 0 |  | 0 | 0 | 976.2197 | 1.5298 |  | 0 | 0 | 0 | 0 | 0 | 40118.7918 | 40118.7918 | 62.87 |  | 14145.3683 | 14145.3683 | 0 | 25973.4236 | 0 | 2539.9553 | 0 | 5921.4289 | 0 | 5704.6888 | 0 | 5921.4289 | 0 | 5398.6346 | 0 | 5921.4289 | 0 | 5934.5472 | 0 | 5921.4289 | 0 | 8461.3842 | 11626.1177 | 11320.0635 | 11855.976
219781 | 0 | 242.131 | TRUE | 1220 | CBSA Detroit-Warren-Dearborn, MI | 5A | 5A | Hour17 | 3 | Cold | None | Standard Efficiency | East North Central | East North Central | Midwest | MI, Detroit | Electric, 100% Usage | Standard, 100% Usage | Yes | Gas, 100% Usage | 72F | No | 0F | None | Not Applicable | G2601630 | G2601630, G26003210 | None | 290 Rated kWh, 100% Usage | 20 ft^2 | Fiberglass | 0% Leakage, Uninsulated | 2 ft | None | data/cambium/LRMER_MidCase_15_2025start,data/cambium/LRMER_LowRECost_15_2025start,data/cambium/LRMER_95DecarbBy2035_15_2025start,data/cambium/LRMER_LowRECost_25_2025start | kg/MWh,kg/MWh,kg/MWh,kg/MWh | /lib/resources/data/cambium/LRMER_MidCase_15_2025start/RFCMc.csv,/lib/resources/data/cambium/LRMER_LowRECost_15_2025start/RFCMc.csv,/lib/resources/data/cambium/LRMER_95DecarbBy2035_15_2025start/RFCMc.csv,/lib/resources/data/cambium/LRMER_LowRECost_25_2025start/RFCMc.csv | lb/MBtu,lb/MBtu,lb/MBtu,lb/MBtu | 195.9,195.9,195.9,195.9 | 147.3,147.3,147.3,147.3 | 177.8,177.8,177.8,177.8 | LRMER_MidCase_15_2025start,LRMER_LowRECost_15_2025start,LRMER_95DecarbBy2035_15_2025start,LRMER_LowRECost_25_2025start | CO2e,CO2e,CO2e,CO2e | 200.0,200.0,200.0,200.0 | 400%+ | RFCMc | Vented Attic | None | None | None | None | None | Single-Family Detached | Single-Family Detached | Single-Family Detached | 1000-1499 | 0-1499 | Heated Basement | None | 1 | 1 | <8 | Vinyl, Light | Wood Frame | No | Natural Gas | 72F | No | 0F | None | No Exterior Use | Uninsulated | 100% Usage | AC, SEER 15 | 100% Conditioned | Central AC | Yes | None | No | Fuel Furnace, 92.5% AFUE | Ducted Heating | Natural Gas Fuel Furnace | None | None | None | No | None | None | None | None | 60000-69999 | 60000-79999 | 60000-99999 | 15 ACH50 | R-7 | Uninsulated | Uninsulated | Uninsulated | Unfinished, Uninsulated | None | Wood Stud, Uninsulated | Summer = 0.7, Winter = 0.85 | MISO | 100% CFL | 100% Usage | 100% Usage | CR04 | None | None | None | None | None | None | None | None | None | None | Typical Efficiency | Cooling Season, 7 days/wk | Left/Right at 15ft | 1 | South | None | 100% | 85% | G26003210 | In metro area, principal city | None | None | No | Hour20 | 103 | EF 17.6, 100% Usage | Asphalt Shingles, Medium | Stochastic | 1 | 1 | 2018 | 31 | 12 | 15 | None | MI | Owner | 1 | Medium | Occupied | 1940s | 1940-59 | Natural Gas Premium | Natural Gas | Yes | Detroit Metropolita | 42.22 | -83.35 | F18 B18 L18 R18 | Single, Clear, Non-metal | 67.9925 | 0.19004 |  | 525.7695 | 1.4696 |  | 19.6358 | 0.054884 |  | 372.4933 | 1.0411 |  | 1805.3178 | 5.046 |  | 56.5627 | 0.1581 |  | 0 | 0 |  | 570.6094 | 1.5949 |  | 0 | 0 | 0 | 0 | 0 | 40.1507 | 0.11222 |  | 0 | 491.1871 | 1.3729 |  | 21.9803 | 0.061437 |  | 1538.33 | 4.2998 |  | 0 | 0 | 0 | 23.1526 | 0.064713 |  | 434.0383 | 1.2132 |  | 270.7977 | 0 | 0 | 0 | 0 | 0 | 0 | 0 | 25996.2831 | 72.6617 |  | 0 | 2233.4946 | 6.2428 |  | 0 | 0 | 679.6318 | 1.8996 |  | 0 | 0 | 0 | 0 | 0 | 35147.4273 | 35147.4273 | 98.2399 |  | 6238.0177 | 6238.0177 | 0 | 28909.4096 | 0 | 1135.0618 | 0 | 6590.7248 | 0 | 2524.1036 | 0 | 6590.7248 | 0 | 2404.3117 | 0 | 6590.7248 | 0 | 2626.6799 | 0 | 6590.7248 | 0 | 7725.7866 | 9114.8285 | 8995.0365 | 9217.4047
219827 | 0 | 242.131 | TRUE | 1220 | Non-CBSA East North Central | 6A | 6A | Hour3 | 3 | Cold | None | None | East North Central | East North Central | Midwest | In another census Place | Electric, 80% Usage | EnergyStar, 80% Usage | Yes | Gas, 80% Usage | 78F | No | 0F | None | Not Applicable | G2600110 | G2600110, G26001300 | None | None | 20 ft^2 | Fiberglass | 0% Leakage, Uninsulated | 2 ft | None | data/cambium/LRMER_MidCase_15_2025start,data/cambium/LRMER_LowRECost_15_2025start,data/cambium/LRMER_95DecarbBy2035_15_2025start,data/cambium/LRMER_LowRECost_25_2025start | kg/MWh,kg/MWh,kg/MWh,kg/MWh | /lib/resources/data/cambium/LRMER_MidCase_15_2025start/RFCMc.csv,/lib/resources/data/cambium/LRMER_LowRECost_15_2025start/RFCMc.csv,/lib/resources/data/cambium/LRMER_95DecarbBy2035_15_2025start/RFCMc.csv,/lib/resources/data/cambium/LRMER_LowRECost_25_2025start/RFCMc.csv | lb/MBtu,lb/MBtu,lb/MBtu,lb/MBtu | 195.9,195.9,195.9,195.9 | 147.3,147.3,147.3,147.3 | 177.8,177.8,177.8,177.8 | LRMER_MidCase_15_2025start,LRMER_LowRECost_15_2025start,LRMER_95DecarbBy2035_15_2025start,LRMER_LowRECost_25_2025start | CO2e,CO2e,CO2e,CO2e | 200.0,200.0,200.0,200.0 | 0-100% | RFCMc | Vented Attic | None | None | None | None | None | Single-Family Detached | Single-Family Detached | Single-Family Detached | 1000-1499 | 0-1499 | Heated Basement | None | 1 | 1 | <8 | None | Concrete | No | Natural Gas | 70F | Yes | 6F | Night +2h | No Exterior Use | Uninsulated | 50% Usage | AC, SEER 13 | 80% Conditioned | Central AC | Yes | None | No | Fuel Furnace, 76% AFUE | Ducted Heating | Natural Gas Fuel Furnace | None | None | None | No | None | None | None | None | 20000-24999 | 20000-39999 | 20000-39999 | 30 ACH50 | R-19 | Uninsulated | Uninsulated | Uninsulated | Unfinished, Uninsulated | None | CMU, 6-in Hollow, Uninsulated | Summer = 0.7, Winter = 0.85 | MISO | 100% Incandescent | 100% Usage | 100% Usage | CR04 | None | EF 17.6 | None | None | None | None | None | None | None | None | None | Cooling Season, 7 days/wk | Left/Right at 15ft | 5 | East | None | 50% | 85% | G26001300 | Not/partially in metro area | None | None | No | Hour18 | 103 | EF 17.6, 100% Usage | Composition Shingles | Stochastic | 1 | 1 | 2018 | 31 | 12 | 15 | None | MI | Renter | 1 | Low | Occupied | 1950s | 1940-59 | Natural Gas Standard | Natural Gas | Yes | Mbs Intl | 43.53 | -84.08 | F18 B18 L18 R18 | Single, Clear, Non-metal, Exterior Clear Storm | 0 | 0 |  | 618.673 | 1.7292 |  | 36.0477 | 0.10076 |  | 47.1844 | 0.13188 |  | 1054.1766 | 2.9465 |  | 0 | 0 |  | 0 | 0 |  | 806.5316 | 2.2543 |  | 0 | 0 | 0 | 0 | 0 | 160.896 | 0.44972 |  | 0 | 1535.3993 | 4.2916 |  | 21.9803 | 0.061437 |  | 1273.9799 | 3.5609 |  | 0 | 0 | 0 | 33.117 | 0.092565 |  | 868.0765 | 2.4263 |  | 0 | 0 | 0 | 0 | 0 | 0 | 0 | 0 | 33506.2293 | 93.6527 |  | 0 | 4625.8338 | 12.9296 |  | 0 | 0 | 971.8237 | 2.7163 |  | 0 | 0 | 0 | 0 | 0 | 45559.6563 | 45559.6563 | 127.343 |  | 6456.0626 | 6456.0626 | 0 | 39103.5937 | 0 | 1162.1844 | 0 | 8914.8119 | 0 | 2599.5769 | 0 | 8914.8119 | 0 | 2459.4885 | 0 | 8914.8119 | 0 | 2713.5488 | 0 | 8914.8119 | 0 | 10076.9963 | 11514.3888 | 11374.3004 | 11628.3607
219832 | 0 | 242.131 | TRUE | 853 | CBSA Detroit-Warren-Dearborn, MI | 5A | 5A | Hour17 | 1 | Cold | None | None | East North Central | East North Central | Midwest | Not in a census Place | None | None | None | Electric, 100% Usage | 68F | No | 0F | None | Double-Loaded Interior | G2600930 | G2600930, G26002800 | None | 318 Rated kWh, 100% Usage | 20 ft^2 | Fiberglass | None | 2 ft | None | data/cambium/LRMER_MidCase_15_2025start,data/cambium/LRMER_LowRECost_15_2025start,data/cambium/LRMER_95DecarbBy2035_15_2025start,data/cambium/LRMER_LowRECost_25_2025start | kg/MWh,kg/MWh,kg/MWh,kg/MWh | /lib/resources/data/cambium/LRMER_MidCase_15_2025start/RFCMc.csv,/lib/resources/data/cambium/LRMER_LowRECost_15_2025start/RFCMc.csv,/lib/resources/data/cambium/LRMER_95DecarbBy2035_15_2025start/RFCMc.csv,/lib/resources/data/cambium/LRMER_LowRECost_25_2025start/RFCMc.csv | lb/MBtu,lb/MBtu,lb/MBtu,lb/MBtu | 195.9,195.9,195.9,195.9 | 147.3,147.3,147.3,147.3 | 177.8,177.8,177.8,177.8 | LRMER_MidCase_15_2025start,LRMER_LowRECost_15_2025start,LRMER_95DecarbBy2035_15_2025start,LRMER_LowRECost_25_2025start | CO2e,CO2e,CO2e,CO2e | 200.0,200.0,200.0,200.0 | 200-300% | RFCMc | None | Left | None | Bottom | 8 | None | 5 to 9 Unit | Multifamily with 5+ units, 1-3 stories | Multi-Family with 5+ Units | 750-999 | 0-1499 | Slab | None | 2 | 2 | <8 | Vinyl, Light | Brick | No | Natural Gas | 68F | Yes | 6F | Night +5h | No Exterior Use | Uninsulated | 100% Usage | Room AC, EER 9.8 | 60% Conditioned | Room AC | No | None | No | Fuel Wall/Floor Furnace, 68% AFUE | Non-Ducted Heating | Natural Gas Fuel Wall/Floor Furnace | None | None | None | No | None | None | None | None | 25000-29999 | 20000-39999 | 20000-39999 | 5 ACH50 | None | None | None | None | Finished, R-30 | 2ft R10 Perimeter, Vertical | Brick, 12-in, 3-wythe, R-11 | Summer = 0.7, Winter = 0.85 | MISO | 100% Incandescent | 100% Usage | 100% Usage | CR04 | None | None | None | None | None | None | None | None | None | None | None | Cooling Season, 7 days/wk | 4 | 1 | North | None | 100% | 89% | G26002800 | In metro area, not/partially in principal city | None | None | None | Hour9 | 103 | EF 17.6, 100% Usage | Asphalt Shingles, Medium | Stochastic | 1 | 1 | 2018 | 31 | 12 | 15 | None | MI | Renter | 1 | Medium | Occupied | 2000s | 2000-09 | Natural Gas Standard | Natural Gas | Yes | Livingston Co | 42.63 | -83.98 | F12 B12 L12 R12 | Double, Clear, Metal, Air | 0 | 0 |  | 0 | 0 |  | 0 | 0 |  | 0 | 0 |  | 672.8912 | 2.69 |  | 64.7687 | 0.25892 |  | 0 | 0 |  | 0 | 0 |  | 0 | 0 | 0 | 0 | 0 | 142.7256 | 0.57057 |  | 0 | 1220.3479 | 4.8785 |  | 16.412 | 0.065609 |  | 1231.1916 | 4.9219 |  | 0 | 0 | 0 | 346.9961 | 1.3872 |  | 434.0383 | 1.7351 |  | 0 | 0 | 0 | 0 | 0 | 0 | 0 | 0 | 2958.2594 | 11.8261 |  | 0 | 3086.9176 | 12.3404 |  | 0 | 0 | 0 | 0 |  | 0 | 0 | 0 | 0 | 0 | 10174.2553 | 10174.2553 | 40.6732 |  | 4129.3714 | 4129.3714 | 0 | 6044.8839 | 0 | 749.4775 | 0 | 1378.1252 | 0 | 1676.0297 | 0 | 1378.1252 | 0 | 1582.3007 | 0 | 1378.1252 | 0 | 1758.2592 | 0 | 1378.1252 | 0 | 2127.6027 | 3054.1549 | 2960.4259 | 3136.3844
219843 | 0 | 242.131 | TRUE | 885 | CBSA Detroit-Warren-Dearborn, MI | 5A | 5A | Hour3 | 2 | Cold | None | Standard Efficiency | East North Central | East North Central | Midwest | In another census Place | Gas, 100% Usage | EnergyStar, 100% Usage | Yes | Gas, 100% Usage | 70F | No | 0F | None | Not Applicable | G2601630 | G2601630, G26003204 | None | 318 Rated kWh, 100% Usage | 20 ft^2 | Fiberglass | 0% Leakage, Uninsulated | 2 ft | None | data/cambium/LRMER_MidCase_15_2025start,data/cambium/LRMER_LowRECost_15_2025start,data/cambium/LRMER_95DecarbBy2035_15_2025start,data/cambium/LRMER_LowRECost_25_2025start | kg/MWh,kg/MWh,kg/MWh,kg/MWh | /lib/resources/data/cambium/LRMER_MidCase_15_2025start/RFCMc.csv,/lib/resources/data/cambium/LRMER_LowRECost_15_2025start/RFCMc.csv,/lib/resources/data/cambium/LRMER_95DecarbBy2035_15_2025start/RFCMc.csv,/lib/resources/data/cambium/LRMER_LowRECost_25_2025start/RFCMc.csv | lb/MBtu,lb/MBtu,lb/MBtu,lb/MBtu | 195.9,195.9,195.9,195.9 | 147.3,147.3,147.3,147.3 | 177.8,177.8,177.8,177.8 | LRMER_MidCase_15_2025start,LRMER_LowRECost_15_2025start,LRMER_95DecarbBy2035_15_2025start,LRMER_LowRECost_25_2025start | CO2e,CO2e,CO2e,CO2e | 200.0,200.0,200.0,200.0 | 200-300% | RFCMc | Vented Attic | None | None | None | None | None | Single-Family Detached | Single-Family Detached | Single-Family Detached | 750-999 | 0-1499 | Heated Basement | None | 1 | 1 | <8 | Brick, Medium/Dark | Wood Frame | No | Natural Gas | 75F | No | 0F | None | No Exterior Use | Uninsulated | 100% Usage | AC, SEER 13 | 100% Conditioned | Central AC | Yes | None | No | Fuel Furnace, 80% AFUE | Ducted Heating | Natural Gas Fuel Furnace | None | None | None | No | None | None | None | None | 35000-39999 | 20000-39999 | 20000-39999 | 15 ACH50 | R-19 | Uninsulated | Uninsulated | Uninsulated | Unfinished, Uninsulated | None | Wood Stud, Uninsulated | Summer = 0.7, Winter = 0.85 | MISO | 100% Incandescent | 100% Usage | 100% Usage | CR04 | None | EF 17.6 | None | None | None | None | None | None | None | None | None | Cooling Season, 7 days/wk | Left/Right at 15ft | 1 | East | None | 100% | 85% | G26003204 | In metro area, not/partially in principal city | None | None | No | Hour16 | 103 | EF 17.6, 100% Usage | Asphalt Shingles, Medium | Stochastic | 1 | 1 | 2018 | 31 | 12 | 15 | None | MI | Owner | 1 | Medium | Occupied | 1950s | 1940-59 | Natural Gas Standard | Natural Gas | Yes | Detroit Metropolita | 42.22 | -83.35 | F12 B12 L12 R12 | Double, Clear, Non-metal, Air | 67.9925 | 0.26198 |  | 24.618 | 0.094856 |  | 16.1189 | 0.062108 |  | 558.3004 | 2.1512 |  | 1927.8215 | 7.4281 |  | 60.3726 | 0.23262 |  | 0 | 0 |  | 521.3734 | 2.0089 |  | 0 | 0 | 0 | 0 | 0 | 144.191 | 0.55558 |  | 0 | 1247.8966 | 4.8083 |  | 16.412 | 0.063237 |  | 1453.0464 | 5.5987 |  | 0 | 0 | 0 | 23.1526 | 0.08921 |  | 868.0765 | 3.3448 |  | 0 | 0 | 0 | 0 | 327.3604 | 0 | 0 | 0 | 20604.6546 | 79.3919 |  | 0 | 2718.8203 | 10.4759 |  | 0 | 0 | 679.6318 | 2.6187 |  | 0 | 0 | 0 | 0 | 0 | 31260.1326 | 31260.1326 | 120.4486 |  | 6929.3724 | 6929.3724 | 0 | 24330.4672 | 0 | 1265.9618 | 0 | 5546.8604 | 0 | 2812.4473 | 0 | 5546.8604 | 0 | 2674.9916 | 0 | 5546.8604 | 0 | 2927.0075 | 0 | 5546.8604 | 0 | 6812.8222 | 8359.3078 | 8221.852 | 8473.868
219848 | 0 | 242.131 | TRUE | 1138 | CBSA Detroit-Warren-Dearborn, MI | 5A | 5A | Hour19 | 3 | Cold | None | Standard Efficiency | East North Central | East North Central | Midwest | MI, Detroit | Gas, 100% Usage | Standard, 100% Usage | Yes | Electric, 100% Usage | 65F | No | 0F | None | Double-Loaded Interior | G2601630 | G2601630, G26003211 | None | 290 Rated kWh, 100% Usage | 20 ft^2 | Fiberglass | None | 2 ft | None | data/cambium/LRMER_MidCase_15_2025start,data/cambium/LRMER_LowRECost_15_2025start,data/cambium/LRMER_95DecarbBy2035_15_2025start,data/cambium/LRMER_LowRECost_25_2025start | kg/MWh,kg/MWh,kg/MWh,kg/MWh | /lib/resources/data/cambium/LRMER_MidCase_15_2025start/RFCMc.csv,/lib/resources/data/cambium/LRMER_LowRECost_15_2025start/RFCMc.csv,/lib/resources/data/cambium/LRMER_95DecarbBy2035_15_2025start/RFCMc.csv,/lib/resources/data/cambium/LRMER_LowRECost_25_2025start/RFCMc.csv | lb/MBtu,lb/MBtu,lb/MBtu,lb/MBtu | 195.9,195.9,195.9,195.9 | 147.3,147.3,147.3,147.3 | 177.8,177.8,177.8,177.8 | LRMER_MidCase_15_2025start,LRMER_LowRECost_15_2025start,LRMER_95DecarbBy2035_15_2025start,LRMER_LowRECost_25_2025start | CO2e,CO2e,CO2e,CO2e | 200.0,200.0,200.0,200.0 | 100-150% | RFCMc | None | Not Applicable | None | Top | 2 | None | 2 Unit | Multifamily with 2-4 Units | Multi-Family with 2 - 4 Units | 1000-1499 | 0-1499 | Vented Crawlspace | None | 2 | 2 | <8 | Wood, Medium/Dark | Wood Frame | No | Natural Gas | 65F | No | 0F | None | No Exterior Use | Uninsulated | 100% Usage | None | None | None | No | None | No | Fuel Wall/Floor Furnace, 68% AFUE | Non-Ducted Heating | Natural Gas Fuel Wall/Floor Furnace | None | None | None | No | None | None | None | None | 20000-24999 | 20000-39999 | 20000-39999 | 15 ACH50 | None | Uninsulated | Uninsulated | Uninsulated | Finished, R-30 | None | Wood Stud, Uninsulated | Summer = 0.7, Winter = 0.85 | MISO | 100% CFL | 100% Usage | 100% Usage | CR04 | None | EF 15.9 | None | None | None | None | None | None | None | None | Typical Efficiency | Cooling Season, 7 days/wk | 2 | 2 | East | None | 100% | 96% | G26003211 | In metro area, principal city | None | None | None | Hour17 | 103 | EF 17.6, 100% Usage | Composition Shingles | Stochastic | 1 | 1 | 2018 | 31 | 12 | 15 | None | MI | Renter | 1 | Medium | Occupied | <1940 | <1940 | Natural Gas Standard | Natural Gas | No | Detroit Metropolita | 42.22 | -83.35 | F6 B6 L6 R6 | Double, Low-E, Non-metal, Air, M-Gain | 67.9925 | 0.20374 |  | 63.0103 | 0.18881 |  | 26.3764 | 0.079036 |  | 0 | 0 |  | 0 | 0 |  | 82.646 | 0.24765 |  | 0 | 0 |  | 0 | 0 |  | 0 | 0 | 0 | 0 | 0 | 39.2715 | 0.11768 |  | 0 | 468.6206 | 1.4042 |  | 21.9803 | 0.065864 |  | 1608.9602 | 4.8212 |  | 0 | 0 | 0 | 389.4915 | 1.1671 |  | 914.0887 | 2.7391 |  | 309.19 | 0 | 0 | 0 | 837.5971 | 0 | 0 | 0 | 16807.6259 | 50.3638 |  | 0 | 4028.5549 | 12.0715 |  | 0 | 0 | 0 | 0 |  | 0 | 0 | 0 | 0 | 0 | 25665.4059 | 25665.4059 | 76.906 |  | 3991.628 | 3991.628 | 0 | 21673.7779 | 0 | 709.4298 | 0 | 4941.1713 | 0 | 1606.9154 | 0 | 4941.1713 | 0 | 1511.4823 | 0 | 4941.1713 | 0 | 1678.1484 | 0 | 4941.1713 | 0 | 5650.6011 | 6548.0867 | 6452.6536 | 6619.3197
219857 | 0 | 242.131 | TRUE | 885 | Non-CBSA East North Central | 6A | 6A | Hour23 | 2 | Cold | None | None | East North Central | East North Central | Midwest | Not in a census Place | Electric, 120% Usage | EnergyStar, 120% Usage | Yes | Gas, 120% Usage | 78F | No | 0F | None | Not Applicable | G2601270 | G2601270, G26000600 | None | None | 20 ft^2 | Fiberglass | 10% Leakage, Uninsulated | 2 ft | None | data/cambium/LRMER_MidCase_15_2025start,data/cambium/LRMER_LowRECost_15_2025start,data/cambium/LRMER_95DecarbBy2035_15_2025start,data/cambium/LRMER_LowRECost_25_2025start | kg/MWh,kg/MWh,kg/MWh,kg/MWh | /lib/resources/data/cambium/LRMER_MidCase_15_2025start/RFCMc.csv,/lib/resources/data/cambium/LRMER_LowRECost_15_2025start/RFCMc.csv,/lib/resources/data/cambium/LRMER_95DecarbBy2035_15_2025start/RFCMc.csv,/lib/resources/data/cambium/LRMER_LowRECost_25_2025start/RFCMc.csv | lb/MBtu,lb/MBtu,lb/MBtu,lb/MBtu | 195.9,195.9,195.9,195.9 | 147.3,147.3,147.3,147.3 | 177.8,177.8,177.8,177.8 | LRMER_MidCase_15_2025start,LRMER_LowRECost_15_2025start,LRMER_95DecarbBy2035_15_2025start,LRMER_LowRECost_25_2025start | CO2e,CO2e,CO2e,CO2e | 200.0,200.0,200.0,200.0 | 200-300% | RFCMc | Vented Attic | None | None | None | None | None | Single-Family Detached | Single-Family Detached | Single-Family Detached | 750-999 | 0-1499 | Unheated Basement | None | 1 | 1 | <8 | None | Brick | No | Natural Gas | 67F | No | 0F | None | No Exterior Use | Uninsulated | 200% Usage | AC, SEER 13 | 100% Conditioned | Central AC | Yes | None | No | Fuel Furnace, 80% AFUE | Ducted Heating | Natural Gas Fuel Furnace | None | None | None | No | None | None | None | None | 45000-49999 | 40000-59999 | 40000-59999 | 10 ACH50 | R-49 | Uninsulated | Uninsulated | Uninsulated | Unfinished, Uninsulated | None | Brick, 12-in, 3-wythe, Uninsulated | Summer = 0.7, Winter = 0.85 | MISO | 100% LED | 100% Usage | 100% Usage | CR04 | None | EF 17.6 | None | None | None | None | Electric | None | None | None | Typical Efficiency | Cooling Season, 7 days/wk | Left/Right at 15ft | 2 | South | None | 200% | 85% | G26000600 | Not/partially in metro area | None | None | No | Hour18 | 103 | EF 17.6, 100% Usage | Asphalt Shingles, Medium | Stochastic | 1 | 1 | 2018 | 31 | 12 | 15 | None | MI | Owner | 1 | High | Occupied | 1960s | 1960-79 | Electric Standard | Electricity | Yes | Mason Co | 43.96 | -86.4 | F15 B15 L15 R15 | Double, Low-E, Non-metal, Air, M-Gain | 0 | 0 |  | 480.0504 | 1.8497 |  | 28.1348 | 0.10841 |  | 59.7865 | 0.23036 |  | 832.908 | 3.2093 |  | 0 | 0 |  | 0 | 0 |  | 440.4858 | 1.6972 |  | 0 | 0 | 790.4127 | 781.0344 | 4740.7176 | 24.0318 | 0.092597 |  | 0 | 304.7939 | 1.1744 |  | 16.412 | 0.063237 |  | 3410.7611 | 13.142 |  | 0 | 0 | 0 | 33.4101 | 0.12873 |  | 868.0765 | 3.3448 |  | 309.7761 | 0 | 0 | 0 | 0 | 0 | 0 | 0 | 17412.2315 | 67.0912 |  | 0 | 0 | 0 |  | 0 | 0 | 976.2197 | 3.7615 |  | 0 | 0 | 0 | 0 | 0 | 31508.9499 | 31508.9499 | 121.4074 |  | 13120.7918 | 13120.7918 | 0 | 18388.4512 | 0 | 2342.155 | 0 | 4192.1769 | 0 | 5281.0322 | 0 | 4192.1769 | 0 | 4969.7517 | 0 | 4192.1769 | 0 | 5521.7922 | 0 | 4192.1769 | 0 | 6534.3319 | 9473.2091 | 9161.9286 | 9713.9691
219869 | 0 | 242.131 | TRUE | 2663 | CBSA Detroit-Warren-Dearborn, MI | 5A | 5A | Hour2 | 3 | Cold | None | None | East North Central | East North Central | Midwest | Not in a census Place | Electric, 100% Usage | Standard, 100% Usage | Yes | Electric, 100% Usage | 70F | No | 0F | None | Not Applicable | G2601250 | G2601250, G26002904 | None | 318 Rated kWh, 100% Usage | 20 ft^2 | Fiberglass | 0% Leakage, Uninsulated | 2 ft | None | data/cambium/LRMER_MidCase_15_2025start,data/cambium/LRMER_LowRECost_15_2025start,data/cambium/LRMER_95DecarbBy2035_15_2025start,data/cambium/LRMER_LowRECost_25_2025start | kg/MWh,kg/MWh,kg/MWh,kg/MWh | /lib/resources/data/cambium/LRMER_MidCase_15_2025start/RFCMc.csv,/lib/resources/data/cambium/LRMER_LowRECost_15_2025start/RFCMc.csv,/lib/resources/data/cambium/LRMER_95DecarbBy2035_15_2025start/RFCMc.csv,/lib/resources/data/cambium/LRMER_LowRECost_25_2025start/RFCMc.csv | lb/MBtu,lb/MBtu,lb/MBtu,lb/MBtu | 195.9,195.9,195.9,195.9 | 147.3,147.3,147.3,147.3 | 177.8,177.8,177.8,177.8 | LRMER_MidCase_15_2025start,LRMER_LowRECost_15_2025start,LRMER_95DecarbBy2035_15_2025start,LRMER_LowRECost_25_2025start | CO2e,CO2e,CO2e,CO2e | 200.0,200.0,200.0,200.0 | 400%+ | RFCMc | Vented Attic | None | None | None | None | None | Single-Family Detached | Single-Family Detached | Single-Family Detached | 2500-2999 | 2500-3999 | Heated Basement | 2 Car | 2 | 2 | <8 | Vinyl, Light | Brick | No | Natural Gas | 75F | No | 0F | None | No Exterior Use | Uninsulated | 100% Usage | AC, SEER 13 | 100% Conditioned | Central AC | Yes | None | No | Fuel Furnace, 76% AFUE | Ducted Heating | Natural Gas Fuel Furnace | None | None | None | No | None | None | None | None | 200000+ | 140000+ | 150000+ | 10 ACH50 | R-30 | Uninsulated | Wall R-10, Exterior | R-10, Exterior | Unfinished, Uninsulated | None | Brick, 12-in, 3-wythe, R-15 | Summer = 0.7, Winter = 0.85 | MISO | 100% CFL | 100% Usage | 100% Usage | CR04 | None | None | EF 12, National Average | None | None | None | None | None | None | None | None | Cooling Season, 7 days/wk | Left/Right at 15ft | 3 | Southwest | None | 100% | 85% | G26002904 | In metro area, not/partially in principal city | None | None | No | Hour14 | 103 | EF 17.6, 100% Usage | Composition Shingles | Stochastic | 1 | 1 | 2018 | 31 | 12 | 15 | None | MI | Owner | 1 | Medium | Occupied | 2000s | 2000-09 | Natural Gas Standard | Natural Gas | Yes | Oakland Co Intl | 42.67 | -83.42 | F9 B9 L9 R9 | Double, Low-E, Non-metal, Air, M-Gain | 0 | 0 |  | 999.9585 | 1.2805 |  | 37.5131 | 0.048036 |  | 267.867 | 0.34301 |  | 1625.6652 | 2.0817 |  | 134.8127 | 0.17263 |  | 319.7405 | 0.40943 |  | 908.5203 | 1.1634 |  | 0 | 0 | 0 | 0 | 0 | 58.3211 | 0.074681 |  | 24.911 | 887.4192 | 1.1363 |  | 21.9803 | 0.028146 |  | 2411.0957 | 3.0874 |  | 0 | 0 | 0 | 471.2583 | 0.60345 |  | 434.0383 | 0.55579 |  | 0 | 0 | 0 | 0 | 0 | 0 | 0 | 0 | 37385.9041 | 47.8731 |  | 0 | 5873.4373 | 7.521 |  | 0 | 0 | 0 | 0 |  | 0 | 0 | 0 | 0 | 0 | 51862.4427 | 51862.4427 | 66.4104 |  | 8602.8082 | 8602.8082 | 0 | 43259.3414 | 0 | 1548.7168 | 0 | 9862.253 | 0 | 3479.8668 | 0 | 9862.253 | 0 | 3295.3023 | 0 | 9862.253 | 0 | 3602.6465 | 0 | 9862.253 | 0 | 11410.9697 | 13342.1197 | 13157.5553 | 13464.8995
219876 | 0 | 242.131 | TRUE | 2663 | Non-CBSA East North Central | 5A | 5A | Hour0 | 4 | Cold | None | None | East North Central | East North Central | Midwest | Not in a census Place | Electric, 120% Usage | EnergyStar, 120% Usage | Yes | Electric, 120% Usage | 75F | No | 0F | None | Not Applicable | G2600810 | G2600810, G26001003 | None | 290 Rated kWh, 120% Usage | 20 ft^2 | Fiberglass | None | 2 ft | None | data/cambium/LRMER_MidCase_15_2025start,data/cambium/LRMER_LowRECost_15_2025start,data/cambium/LRMER_95DecarbBy2035_15_2025start,data/cambium/LRMER_LowRECost_25_2025start | kg/MWh,kg/MWh,kg/MWh,kg/MWh | /lib/resources/data/cambium/LRMER_MidCase_15_2025start/RFCMc.csv,/lib/resources/data/cambium/LRMER_LowRECost_15_2025start/RFCMc.csv,/lib/resources/data/cambium/LRMER_95DecarbBy2035_15_2025start/RFCMc.csv,/lib/resources/data/cambium/LRMER_LowRECost_25_2025start/RFCMc.csv | lb/MBtu,lb/MBtu,lb/MBtu,lb/MBtu | 195.9,195.9,195.9,195.9 | 147.3,147.3,147.3,147.3 | 177.8,177.8,177.8,177.8 | LRMER_MidCase_15_2025start,LRMER_LowRECost_15_2025start,LRMER_95DecarbBy2035_15_2025start,LRMER_LowRECost_25_2025start | CO2e,CO2e,CO2e,CO2e | 200.0,200.0,200.0,200.0 | 400%+ | RFCMc | Vented Attic | None | None | None | None | None | Single-Family Detached | Single-Family Detached | Single-Family Detached | 2500-2999 | 2500-3999 | Heated Basement | None | 2 | 2 | <8 | None | Brick | No | Fuel Oil | 72F | Yes | 6F | Day and Night -2h | No Exterior Use | Uninsulated | 200% Usage | Room AC, EER 9.8 | 20% Conditioned | Room AC | No | None | No | Fuel Boiler, 80% AFUE | Non-Ducted Heating | Fuel Oil Fuel Boiler | None | None | None | No | None | None | None | None | 140000-159999 | 140000+ | 150000+ | 30 ACH50 | R-19 | Uninsulated | Uninsulated | Uninsulated | Unfinished, Uninsulated | None | Brick, 12-in, 3-wythe, Uninsulated | Summer = 0.7, Winter = 0.85 | MISO | 100% LED | 100% Usage | 100% Usage | CR04 | None | None | None | None | None | None | None | None | None | None | None | Cooling Season, 7 days/wk | Left/Right at 15ft | 4 | North | None | 200% | 85% | G26001003 | In metro area, not/partially in principal city | None | None | No | Hour16 | 103 | EF 15.9, 100% Usage | Asphalt Shingles, Medium | Stochastic | 1 | 1 | 2018 | 31 | 12 | 15 | None | MI | Owner | 1 | High | Occupied | <1940 | <1940 | Electric Standard | Electricity | Yes | Grand Rapids Kent C | 42.88 | -85.52 | F18 B18 L18 R18 | Single, Clear, Non-metal | 0 | 0 |  | 778.6898 | 0.99712 |  | 45.426 | 0.058168 |  | 0 | 0 |  | 636.2573 | 0.81473 |  | 192.5477 | 0.24656 |  | 0 | 0 |  | 284.2789 | 0.36402 |  | 0 | 0 | 0 | 0 | 8339.3373 | 38.9785 | 0.049912 |  | 0 | 677.8734 | 0.86802 |  | 21.9803 | 0.028146 |  | 5327.1528 | 6.8215 |  | 0 | 0 | 0 | 644.7564 | 0.82562 |  | 480.0504 | 0.61471 |  | 0 | 0 | 83459.0209 | 0 | 0 | 0 | 0 | 0 | 0 | 0 |  | 0 | 0 | 0 |  | 0 | 0 | 0 | 0 |  | 0 | 0 | 0 | 0 | 0 | 100926.3497 | 100926.3497 | 129.2373 |  | 17467.3288 | 17467.3288 | 83459.0209 | 0 | 0 | 3090.6709 | 25304.6528 | 0 | 0 | 6994.9609 | 25304.6528 | 0 | 0 | 6588.573 | 25304.6528 | 0 | 0 | 7321.8685 | 25304.6528 | 0 | 0 | 28395.3237 | 32299.6137 | 31893.2258 | 32626.5213
219879 | 0 | 242.131 | TRUE | 1220 | Non-CBSA East North Central | 5A | 5A | Hour7 | 3 | Cold | None | None | East North Central | East North Central | Midwest | In another census Place | Electric, 100% Usage | EnergyStar, 100% Usage | Yes | Gas, 100% Usage | 72F | Yes | 2F | Night Setback +2h | Not Applicable | G2600650 | G2600650, G26001801 | None | 318 Rated kWh, 100% Usage | 20 ft^2 | Fiberglass | None | 2 ft | None | data/cambium/LRMER_MidCase_15_2025start,data/cambium/LRMER_LowRECost_15_2025start,data/cambium/LRMER_95DecarbBy2035_15_2025start,data/cambium/LRMER_LowRECost_25_2025start | kg/MWh,kg/MWh,kg/MWh,kg/MWh | /lib/resources/data/cambium/LRMER_MidCase_15_2025start/RFCMc.csv,/lib/resources/data/cambium/LRMER_LowRECost_15_2025start/RFCMc.csv,/lib/resources/data/cambium/LRMER_95DecarbBy2035_15_2025start/RFCMc.csv,/lib/resources/data/cambium/LRMER_LowRECost_25_2025start/RFCMc.csv | lb/MBtu,lb/MBtu,lb/MBtu,lb/MBtu | 195.9,195.9,195.9,195.9 | 147.3,147.3,147.3,147.3 | 177.8,177.8,177.8,177.8 | LRMER_MidCase_15_2025start,LRMER_LowRECost_15_2025start,LRMER_95DecarbBy2035_15_2025start,LRMER_LowRECost_25_2025start | CO2e,CO2e,CO2e,CO2e | 200.0,200.0,200.0,200.0 | 300-400% | RFCMc | Vented Attic | None | None | None | None | None | Single-Family Detached | Single-Family Detached | Single-Family Detached | 1000-1499 | 0-1499 | Heated Basement | None | 1 | 1 | <8 | Brick, Medium/Dark | Wood Frame | No | Natural Gas | 55F | No | 0F | None | No Exterior Use | Uninsulated | 100% Usage | Room AC, EER 10.7 | 20% Conditioned | Room AC | No | None | No | Fuel Boiler, 80% AFUE | Non-Ducted Heating | Natural Gas Fuel Boiler | None | None | None | No | None | None | None | None | 60000-69999 | 60000-79999 | 60000-99999 | 15 ACH50 | R-7 | Uninsulated | Uninsulated | Uninsulated | Unfinished, Uninsulated | None | Wood Stud, Uninsulated | Summer = 0.7, Winter = 0.85 | MISO | 100% LED | 100% Usage | 100% Usage | CR04 | None | None | EF 12, National Average | None | None | None | None | None | None | None | None | Cooling Season, 7 days/wk | Left/Right at 15ft | 2 | Northwest | None | 100% | 85% | G26001801 | In metro area, not/partially in principal city | None | None | No | Hour14 | 103 | EF 19.9, 100% Usage | Composition Shingles | Stochastic | 1 | 1 | 2018 | 31 | 12 | 15 | None | MI | Owner | 1 | Medium | Vacant | <1940 | <1940 | Natural Gas Standard | Natural Gas | Yes | Mason Jewett Fld | 42.57 | -84.42 | F9 B9 L9 R9 | Double, Low-E, Non-metal, Air, M-Gain | 0 | 0 |  | 0 | 0 |  | 0 | 0 |  | 0 | 0 |  | 427.0045 | 1.1935 |  | 0 | 0 |  | 319.7405 | 0.8937 |  | 61.5449 | 0.17202 |  | 0 | 0 | 0 | 0 | 0 | 0 | 0 |  | 0 | 0 | 0 |  | 21.9803 | 0.061437 |  | 0 | 0 |  | 0 | 0 | 0 | 0 | 0 |  | 400.042 | 1.1182 |  | 0 | 0 | 0 | 0 | 0 | 0 | 0 | 0 | 11762.4074 | 32.8769 |  | 0 | 1646.1802 | 4.6012 |  | 0 | 0 | 0 | 0 |  | 0 | 0 | 0 | 0 | 0 | 14638.6069 | 14638.6069 | 40.9161 |  | 1230.0193 | 1230.0193 | 0 | 13408.5876 | 0 | 227.6571 | 0 | 3056.8533 | 0 | 504.3308 | 0 | 3056.8533 | 0 | 480.0486 | 0 | 3056.8533 | 0 | 521.8943 | 0 | 3056.8533 | 0 | 3284.5104 | 3561.1841 | 3536.9019 | 3578.7476
219896 | 0 | 242.131 | TRUE | 2663 | Non-CBSA East North Central | 6A | 6A | Hour5 | 4 | Cold | None | Standard Efficiency | East North Central | East North Central | Midwest | Not in a census Place | Electric, 120% Usage | Standard, 120% Usage | Yes | Electric, 120% Usage | 72F | No | 0F | None | Not Applicable | G2600470 | G2600470, G26000400 | None | 318 Rated kWh, 120% Usage | 20 ft^2 | Fiberglass | None | 2 ft | None | data/cambium/LRMER_MidCase_15_2025start,data/cambium/LRMER_LowRECost_15_2025start,data/cambium/LRMER_95DecarbBy2035_15_2025start,data/cambium/LRMER_LowRECost_25_2025start | kg/MWh,kg/MWh,kg/MWh,kg/MWh | /lib/resources/data/cambium/LRMER_MidCase_15_2025start/RFCMc.csv,/lib/resources/data/cambium/LRMER_LowRECost_15_2025start/RFCMc.csv,/lib/resources/data/cambium/LRMER_95DecarbBy2035_15_2025start/RFCMc.csv,/lib/resources/data/cambium/LRMER_LowRECost_25_2025start/RFCMc.csv | lb/MBtu,lb/MBtu,lb/MBtu,lb/MBtu | 195.9,195.9,195.9,195.9 | 147.3,147.3,147.3,147.3 | 177.8,177.8,177.8,177.8 | LRMER_MidCase_15_2025start,LRMER_LowRECost_15_2025start,LRMER_95DecarbBy2035_15_2025start,LRMER_LowRECost_25_2025start | CO2e,CO2e,CO2e,CO2e | 200.0,200.0,200.0,200.0 | 200-300% | RFCMc | Vented Attic | None | None | None | None | None | Single-Family Detached | Single-Family Detached | Single-Family Detached | 2500-2999 | 2500-3999 | Unheated Basement | 1 Car | 1 | 1 | <8 | None | Brick | No | Propane | 72F | No | 0F | None | No Exterior Use | Uninsulated | 200% Usage | Room AC, EER 8.5 | 20% Conditioned | Room AC | No | None | No | Fuel Wall/Floor Furnace, 60% AFUE | Non-Ducted Heating | Propane Fuel Wall/Floor Furnace | None | None | None | No | None | None | None | None | 60000-69999 | 60000-79999 | 60000-99999 | 15 ACH50 | R-30 | Uninsulated | Uninsulated | Uninsulated | Unfinished, Uninsulated | None | Brick, 12-in, 3-wythe, Uninsulated | Summer = 0.7, Winter = 0.85 | MISO | 100% LED | 100% Usage | 100% Usage | CR04 | None | None | None | None | None | None | None | None | None | None | None | Cooling Season, 7 days/wk | Left/Right at 15ft | 4 | South | None | 200% | 85% | G26000400 | Not/partially in metro area | None | None | No | Hour17 | 103 | EF 17.6, 100% Usage | Asphalt Shingles, Medium | Stochastic | 1 | 1 | 2018 | 31 | 12 | 15 | None | MI | Owner | 1 | High | Occupied | 1960s | 1960-79 | Electric Standard | Electricity | Yes | Pellston Rgnl Arpt | 45.57 | -84.8 | F6 B6 L6 R6 | Double, Clear, Metal, Air | 40.7369 | 0.052164 |  | 1484.405 | 1.9008 |  | 55.6835 | 0.071303 |  | 0 | 0 |  | 492.3594 | 0.63047 |  | 206.322 | 0.2642 |  | 0 | 0 |  | 0 | 0 |  | 0 | 0 | 0 | 0 | 9661.967 | 38.9785 | 0.049912 |  | 16.7051 | 677.8734 | 0.86802 |  | 21.9803 | 0.028146 |  | 5327.1528 | 6.8215 |  | 0 | 0 | 0 | 644.7564 | 0.82562 |  | 434.0383 | 0.55579 |  | 0 | 0 | 0 | 0 | 0 | 0 | 0 | 0 | 0 | 0 |  | 0 | 0 | 0 |  | 0 | 0 | 0 | 0 |  | 0 | 0 | 81345.3923 | 0 | 0 | 100447.7647 | 100447.7647 | 128.6244 |  | 19102.3723 | 19102.3723 | 0 | 0 | 81345.3923 | 3323.235 | 0 | 0 | 22385.0075 | 7578.2181 | 0 | 0 | 22385.0075 | 7158.5975 | 0 | 0 | 22385.0075 | 7877.291 | 0 | 0 | 22385.0075 | 25708.2425 | 29963.2256 | 29543.605 | 30262.2986
219928 | 0 | 242.131 | TRUE | 2176 | Non-CBSA East North Central | 7A | 7A | Hour19 | 4 | Very Cold | None | None | East North Central | East North Central | Midwest | In another census Place | Electric, 80% Usage | Standard, 80% Usage | Yes | Electric, 80% Usage | 76F | No | 0F | None | Not Applicable | G2600530 | G2600530, G26000100 | None | None | 20 ft^2 | Fiberglass | 0% Leakage, Uninsulated | 2 ft | None | data/cambium/LRMER_MidCase_15_2025start,data/cambium/LRMER_LowRECost_15_2025start,data/cambium/LRMER_95DecarbBy2035_15_2025start,data/cambium/LRMER_LowRECost_25_2025start | kg/MWh,kg/MWh,kg/MWh,kg/MWh | /lib/resources/data/cambium/LRMER_MidCase_15_2025start/MROEc.csv,/lib/resources/data/cambium/LRMER_LowRECost_15_2025start/MROEc.csv,/lib/resources/data/cambium/LRMER_95DecarbBy2035_15_2025start/MROEc.csv,/lib/resources/data/cambium/LRMER_LowRECost_25_2025start/MROEc.csv | lb/MBtu,lb/MBtu,lb/MBtu,lb/MBtu | 195.9,195.9,195.9,195.9 | 147.3,147.3,147.3,147.3 | 177.8,177.8,177.8,177.8 | LRMER_MidCase_15_2025start,LRMER_LowRECost_15_2025start,LRMER_95DecarbBy2035_15_2025start,LRMER_LowRECost_25_2025start | CO2e,CO2e,CO2e,CO2e | 200.0,200.0,200.0,200.0 | 400%+ | MROEc | Vented Attic | None | None | None | None | None | Single-Family Detached | Single-Family Detached | Single-Family Detached | 2000-2499 | 1500-2499 | Heated Basement | 2 Car | 2 | 2 | <8 | Vinyl, Light | Brick | No | Fuel Oil | 68F | Yes | 3F | Night -2h | No Exterior Use | Uninsulated | 50% Usage | None | None | None | Yes | None | No | Fuel Furnace, 80% AFUE | Ducted Heating | Fuel Oil Fuel Furnace | None | None | None | No | None | None | None | None | 120000-139999 | 120000-139999 | 100000-149999 | 10 ACH50 | R-30 | Uninsulated | Wall R-10, Exterior | R-10, Exterior | Unfinished, Uninsulated | None | Brick, 12-in, 3-wythe, R-19 | Summer = 0.7, Winter = 0.85 | MISO | 100% CFL | 100% Usage | 100% Usage | CR04 | None | None | None | None | None | None | None | None | None | None | None | Cooling Season, 7 days/wk | Left/Right at 15ft | 2 | East | None | 50% | 85% | G26000100 | Not/partially in metro area | None | None | No | Hour19 | 74 | EF 15.9, 100% Usage | Wood Shingles | Stochastic | 1 | 1 | 2018 | 31 | 12 | 15 | None | MI | Owner | 1 | Low | Occupied | 1990s | 1980-99 | Electric Standard | Electricity | Yes | Gocebic Iron Co | 46.53 | -90.12 | F15 B15 L15 R15 | Double, Low-E, Non-metal, Air, M-Gain | 0 | 0 |  | 610.174 | 0.9562 |  | 22.8595 | 0.035823 |  | 0 | 0 |  | 0 | 0 |  | 0 | 0 |  | 0 | 0 |  | 956.2909 | 1.4986 |  | 0 | 0 | 0 | 0 | 1726.4817 | 52.1667 | 0.08175 |  | 24.911 | 753.7788 | 1.1812 |  | 21.9803 | 0.034445 |  | 1017.2497 | 1.5941 |  | 0 | 0 | 0 | 324.4297 | 0.50841 |  | 480.0504 | 0.75228 |  | 0 | 0 | 37003.1533 | 0 | 0 | 0 | 0 | 0 | 0 | 0 |  | 0 | 0 | 0 |  | 0 | 0 | 0 | 0 |  | 0 | 0 | 0 | 0 | 0 | 42993.2329 | 42993.2329 | 67.3745 |  | 5990.0796 | 5990.0796 | 37003.1533 | 0 | 0 | 1054.5741 | 11219.273 | 0 | 0 | 1757.6069 | 11219.273 | 0 | 0 | 1597.7401 | 11219.273 | 0 | 0 | 2178.0735 | 11219.273 | 0 | 0 | 12273.8471 | 12976.8799 | 12817.0131 | 13397.3464
219930 | 0 | 242.131 | TRUE | 1220 | CBSA Detroit-Warren-Dearborn, MI | 5A | 5A | Hour17 | 3 | Cold | None | Standard Efficiency, No usage | East North Central | East North Central | Midwest | MI, Detroit | Gas, 100% Usage | EnergyStar, 100% Usage | Yes | Gas, 100% Usage | 72F | Yes | 2F | Night Setback -1h | Not Applicable | G2601630 | G2601630, G26003209 | None | 290 Rated kWh, 100% Usage | 20 ft^2 | Fiberglass | 0% Leakage, Uninsulated | 2 ft | None | data/cambium/LRMER_MidCase_15_2025start,data/cambium/LRMER_LowRECost_15_2025start,data/cambium/LRMER_95DecarbBy2035_15_2025start,data/cambium/LRMER_LowRECost_25_2025start | kg/MWh,kg/MWh,kg/MWh,kg/MWh | /lib/resources/data/cambium/LRMER_MidCase_15_2025start/RFCMc.csv,/lib/resources/data/cambium/LRMER_LowRECost_15_2025start/RFCMc.csv,/lib/resources/data/cambium/LRMER_95DecarbBy2035_15_2025start/RFCMc.csv,/lib/resources/data/cambium/LRMER_LowRECost_25_2025start/RFCMc.csv | lb/MBtu,lb/MBtu,lb/MBtu,lb/MBtu | 195.9,195.9,195.9,195.9 | 147.3,147.3,147.3,147.3 | 177.8,177.8,177.8,177.8 | LRMER_MidCase_15_2025start,LRMER_LowRECost_15_2025start,LRMER_95DecarbBy2035_15_2025start,LRMER_LowRECost_25_2025start | CO2e,CO2e,CO2e,CO2e | 200.0,200.0,200.0,200.0 | 150-200% | RFCMc | Vented Attic | None | None | None | None | None | Single-Family Detached | Single-Family Detached | Single-Family Detached | 1000-1499 | 0-1499 | Heated Basement | None | 1 | 1 | <8 | None | Brick | No | Natural Gas | 55F | Yes | 3F | Day and Night -3h | No Exterior Use | Uninsulated | 100% Usage | AC, SEER 15 | 100% Conditioned | Central AC | Yes | None | No | Fuel Furnace, 80% AFUE | Ducted Heating | Natural Gas Fuel Furnace | None | None | None | No | None | None | None | None | 30000-34999 | 20000-39999 | 20000-39999 | 15 ACH50 | R-13 | Uninsulated | Uninsulated | Uninsulated | Unfinished, Uninsulated | None | Brick, 12-in, 3-wythe, Uninsulated | Summer = 0.7, Winter = 0.85 | MISO | 100% Incandescent | 100% Usage | 100% Usage | CR04 | None | None | EF 12, National Average | None | None | None | None | None | None | None | None | Cooling Season, 7 days/wk | Left/Right at 15ft | 3 | East | None | 100% | 85% | G26003209 | In metro area, principal city | None | None | No | Hour15 | 103 | EF 15.9, 100% Usage | Composition Shingles | Stochastic | 1 | 1 | 2018 | 31 | 12 | 15 | None | MI | Renter | 1 | Medium | Vacant | 1950s | 1940-59 | Natural Gas Standard | Natural Gas | Yes | Detroit Metropolita | 42.22 | -83.35 | F9 B9 L9 R9 | Double, Clear, Metal, Air | 0 | 0 |  | 0 | 0 |  | 0 | 0 |  | 351.9784 | 0.98381 |  | 1627.4237 | 4.5488 |  | 0 | 0 |  | 319.7405 | 0.8937 |  | 225.9578 | 0.63157 |  | 0 | 0 | 0 | 0 | 0 | 0 | 0 |  | 0 | 0 | 0 |  | 21.9803 | 0.061437 |  | 0 | 0 |  | 0 | 0 | 0 | 0 | 0 |  | 480.0504 | 1.3418 |  | 0 | 0 | 0 | 0 | 0 | 0 | 0 | 0 | 8922.5487 | 24.9393 |  | 0 | 1666.4021 | 4.6577 |  | 0 | 0 | 0 | 0 |  | 0 | 0 | 0 | 0 | 0 | 13616.0819 | 13616.0819 | 38.0581 |  | 3027.1311 | 3027.1311 | 0 | 10588.9508 | 0 | 574.5945 | 0 | 2414.029 | 0 | 1247.9088 | 0 | 2414.029 | 0 | 1199.574 | 0 | 2414.029 | 0 | 1288.103 | 0 | 2414.029 | 0 | 2988.6235 | 3661.9378 | 3613.603 | 3702.132
219931 | 0 | 242.131 | TRUE | 853 | CBSA Detroit-Warren-Dearborn, MI | 5A | 5A | Hour2 | 1 | Cold | None | Standard Efficiency | East North Central | East North Central | Midwest | MI, Farmington Hills | None | None | None | Gas, 120% Usage | 72F | Yes | 2F | Night Setback +3h | Double-Loaded Interior | G2601250 | G2601250, G26002907 | None | None | 20 ft^2 | Fiberglass | None | 2 ft | None | data/cambium/LRMER_MidCase_15_2025start,data/cambium/LRMER_LowRECost_15_2025start,data/cambium/LRMER_95DecarbBy2035_15_2025start,data/cambium/LRMER_LowRECost_25_2025start | kg/MWh,kg/MWh,kg/MWh,kg/MWh | /lib/resources/data/cambium/LRMER_MidCase_15_2025start/RFCMc.csv,/lib/resources/data/cambium/LRMER_LowRECost_15_2025start/RFCMc.csv,/lib/resources/data/cambium/LRMER_95DecarbBy2035_15_2025start/RFCMc.csv,/lib/resources/data/cambium/LRMER_LowRECost_25_2025start/RFCMc.csv | lb/MBtu,lb/MBtu,lb/MBtu,lb/MBtu | 195.9,195.9,195.9,195.9 | 147.3,147.3,147.3,147.3 | 177.8,177.8,177.8,177.8 | LRMER_MidCase_15_2025start,LRMER_LowRECost_15_2025start,LRMER_95DecarbBy2035_15_2025start,LRMER_LowRECost_25_2025start | CO2e,CO2e,CO2e,CO2e | 200.0,200.0,200.0,200.0 | 100-150% | RFCMc | None | Left | None | Top | 8 | None | 5 to 9 Unit | Multifamily with 5+ units, 1-3 stories | Multi-Family with 5+ Units | 750-999 | 0-1499 | Unvented Crawlspace | None | 2 | 2 | <8 | Vinyl, Light | Brick | No | Electricity | 70F | No | 0F | None | No Exterior Use | Uninsulated | 200% Usage | Room AC, EER 9.8 | 100% Conditioned | Room AC | No | Heating Only | No | Shared Heating | Non-Ducted Heating | Electricity Shared Heating | None | None | Boiler Baseboards Heating Only, Electricity | No | None | None | None | None | 15000-19999 | <20000 | <20000 | 10 ACH50 | None | Uninsulated | Wall R-10, Exterior | R-10, Exterior | Finished, R-30 | None | Brick, 12-in, 3-wythe, R-11 | Summer = 0.7, Winter = 0.85 | MISO | 100% Incandescent | 100% Usage | 100% Usage | CR04 | None | None | None | None | None | None | None | None | None | None | None | Cooling Season, 7 days/wk | 27 | 2 | East | None | 200% | 89% | G26002907 | In metro area, not/partially in principal city | None | None | None | Hour20 | 103 | EF 15.9, 100% Usage | Asphalt Shingles, Medium | Stochastic | 1 | 1 | 2018 | 31 | 12 | 15 | None | MI | Renter | 1 | High | Occupied | 1980s | 1980-99 | Electric Standard | Electricity | Yes | Oakland Co Intl | 42.67 | -83.42 | F15 B15 L15 R15 | Single, Clear, Non-metal | 67.9925 | 0.27181 |  | 0 | 0 |  | 0 | 0 |  | 0 | 0 |  | 1365.4181 | 5.4585 |  | 0 | 0 |  | 0 | 0 |  | 87.6282 | 0.35031 |  | 0 | 3518.0251 | 0 | 0 | 3976.3883 | 142.7256 | 0.57057 |  | 0 | 1220.3479 | 4.8785 |  | 16.412 | 0.065609 |  | 2790.3297 | 11.1548 |  | 0 | 0 | 0 | 31.9447 | 0.1277 |  | 480.0504 | 1.9191 |  | 0 | 0 | 0 | 0 | 0 | 0 | 0 | 0 | 0 | 0 |  | 0 | 0 | 0 |  | 0 | 0 | 937.2413 | 3.7468 |  | 0 | 0 | 0 | 0 | 0 | 14634.797 | 14634.797 | 58.5049 |  | 13697.5557 | 13697.5557 | 0 | 937.2413 | 0 | 2495.32 | 0 | 213.6715 | 0 | 5608.6034 | 0 | 213.6715 | 0 | 5235.1545 | 0 | 213.6715 | 0 | 5864.4109 | 0 | 213.6715 | 0 | 2708.9915 | 5822.2749 | 5448.826 | 6078.0824
219932 | 0 | 242.131 | TRUE | 3301 | Non-CBSA East North Central | 5A | 5A | Hour4 | 4 | Cold | None | Standard Efficiency, No usage | East North Central | East North Central | Midwest | Not in a census Place | Electric, 120% Usage | EnergyStar, 120% Usage | Yes | Electric, 120% Usage | 70F | No | 0F | None | Not Applicable | G2600210 | G2600210, G26002400 | None | None | 20 ft^2 | Fiberglass | 20% Leakage, R-6 | 2 ft | None | data/cambium/LRMER_MidCase_15_2025start,data/cambium/LRMER_LowRECost_15_2025start,data/cambium/LRMER_95DecarbBy2035_15_2025start,data/cambium/LRMER_LowRECost_25_2025start | kg/MWh,kg/MWh,kg/MWh,kg/MWh | /lib/resources/data/cambium/LRMER_MidCase_15_2025start/RFCMc.csv,/lib/resources/data/cambium/LRMER_LowRECost_15_2025start/RFCMc.csv,/lib/resources/data/cambium/LRMER_95DecarbBy2035_15_2025start/RFCMc.csv,/lib/resources/data/cambium/LRMER_LowRECost_25_2025start/RFCMc.csv | lb/MBtu,lb/MBtu,lb/MBtu,lb/MBtu | 195.9,195.9,195.9,195.9 | 147.3,147.3,147.3,147.3 | 177.8,177.8,177.8,177.8 | LRMER_MidCase_15_2025start,LRMER_LowRECost_15_2025start,LRMER_95DecarbBy2035_15_2025start,LRMER_LowRECost_25_2025start | CO2e,CO2e,CO2e,CO2e | 200.0,200.0,200.0,200.0 | 400%+ | RFCMc | Vented Attic | None | None | None | None | None | Single-Family Detached | Single-Family Detached | Single-Family Detached | 3000-3999 | 2500-3999 | Unheated Basement | 3 Car | 2 | 2 | <8 | Vinyl, Light | Brick | No | Natural Gas | 55F | Yes | 3F | Night | No Exterior Use | Uninsulated | 200% Usage | AC, SEER 13 | 80% Conditioned | Central AC | Yes | None | No | Fuel Furnace, 80% AFUE | Ducted Heating | Natural Gas Fuel Furnace | None | None | None | No | None | None | None | None | 200000+ | 140000+ | 150000+ | 6 ACH50 | R-49 | Ceiling R-13 | Uninsulated | Uninsulated | Unfinished, Uninsulated | None | Brick, 12-in, 3-wythe, R-15 | Summer = 0.7, Winter = 0.85 | None | 100% Incandescent | 100% Usage | 100% Usage | CR04 | None | EF 6.7 | EF 12, National Average | Gas Fireplace | None | None | None | None | None | None | None | Cooling Season, 7 days/wk | Left/Right at 15ft | 3 | West | None | 200% | 85% | G26002400 | In metro area, not/partially in principal city | None | None | No | Hour18 | 104 | EF 17.6, 100% Usage | Composition Shingles | Stochastic | 1 | 1 | 2018 | 31 | 12 | 15 | None | MI | Owner | 1 | High | Vacant | 2000s | 2000-09 | Natural Gas Standard | Natural Gas | Yes | Southwest Michigan | 42.13 | -86.42 | F12 B12 L12 R12 | Double, Clear, Non-metal, Air | 0 | 0 |  | 0 | 0 |  | 0 | 0 |  | 242.0767 | 0.25007 |  | 1656.4377 | 1.7111 |  | 0 | 0 |  | 319.7405 | 0.3303 |  | 372.2003 | 0.38449 |  | 0 | 0 | 0 | 0 | 0 | 0 | 0 |  | 0 | 0 | 0 |  | 21.9803 | 0.022706 |  | 0 | 0 |  | 0 | 0 | 0 | 0 | 0 |  | 1790.0781 | 1.8492 |  | 0 | 0 | 0 | 0 | 0 | 0 | 0 | 0 | 14698.3934 | 15.1837 |  | 0 | 1589.9106 | 1.6424 |  | 0 | 0 | 0 | 0 |  | 0 | 0 | 0 | 0 | 0 | 20690.5245 | 20690.5245 | 21.3737 |  | 4402.2205 | 4402.2205 | 0 | 16288.3039 | 0 | 804.6565 | 0 | 3713.4147 | 0 | 1779.5182 | 0 | 3713.4147 | 0 | 1709.2798 | 0 | 3713.4147 | 0 | 1836.0916 | 0 | 3713.4147 | 0 | 4518.0712 | 5492.9328 | 5422.6945 | 5549.5062
219992 | 0 | 242.131 | TRUE | 2176 | CBSA Detroit-Warren-Dearborn, MI | 5A | 5A | Hour6 | 4 | Cold | None | None | East North Central | East North Central | Midwest | MI, Dearborn | Gas, 80% Usage | EnergyStar, 80% Usage | Yes | Electric, 80% Usage | 72F | Yes | 5F | Day and Night Setup +5h | Not Applicable | G2601630 | G2601630, G26003203 | None | 290 Rated kWh, 80% Usage | 20 ft^2 | Fiberglass | 10% Leakage, Uninsulated | 2 ft | None | data/cambium/LRMER_MidCase_15_2025start,data/cambium/LRMER_LowRECost_15_2025start,data/cambium/LRMER_95DecarbBy2035_15_2025start,data/cambium/LRMER_LowRECost_25_2025start | kg/MWh,kg/MWh,kg/MWh,kg/MWh | /lib/resources/data/cambium/LRMER_MidCase_15_2025start/RFCMc.csv,/lib/resources/data/cambium/LRMER_LowRECost_15_2025start/RFCMc.csv,/lib/resources/data/cambium/LRMER_95DecarbBy2035_15_2025start/RFCMc.csv,/lib/resources/data/cambium/LRMER_LowRECost_25_2025start/RFCMc.csv | lb/MBtu,lb/MBtu,lb/MBtu,lb/MBtu | 195.9,195.9,195.9,195.9 | 147.3,147.3,147.3,147.3 | 177.8,177.8,177.8,177.8 | LRMER_MidCase_15_2025start,LRMER_LowRECost_15_2025start,LRMER_95DecarbBy2035_15_2025start,LRMER_LowRECost_25_2025start | CO2e,CO2e,CO2e,CO2e | 200.0,200.0,200.0,200.0 | 200-300% | RFCMc | Vented Attic | None | None | None | None | None | Single-Family Detached | Single-Family Detached | Single-Family Detached | 2000-2499 | 1500-2499 | Unheated Basement | None | 2 | 2 | <8 | None | Brick | No | Natural Gas | 72F | No | 0F | None | No Exterior Use | Uninsulated | 50% Usage | None | None | None | Yes | None | No | Fuel Furnace, 80% AFUE | Ducted Heating | Natural Gas Fuel Furnace | None | None | None | No | None | None | None | None | 60000-69999 | 60000-79999 | 60000-99999 | 20 ACH50 | R-13 | Uninsulated | Uninsulated | Uninsulated | Unfinished, Uninsulated | None | Brick, 12-in, 3-wythe, Uninsulated | Summer = 0.7, Winter = 0.85 | MISO | 100% CFL | 100% Usage | 100% Usage | CR04 | None | EF 15.9 | None | None | None | None | Gas | None | None | None | None | Cooling Season, 7 days/wk | Left/Right at 15ft | 5 | Southeast | None | 50% | 85% | G26003203 | In metro area, not/partially in principal city | None | None | No | Hour16 | 103 | EF 17.6, 100% Usage | Asphalt Shingles, Medium | Stochastic | 1 | 1 | 2018 | 31 | 12 | 15 | None | MI | Owner | 1 | Low | Occupied | 1940s | 1940-59 | Natural Gas Standard | Natural Gas | Yes | Detroit Metropolita | 42.22 | -83.35 | F18 B18 L18 R18 | Single, Clear, Non-metal | 0 | 0 |  | 55.3904 | 0.086802 |  | 36.0477 | 0.05649 |  | 0 | 0 |  | 0 | 0 |  | 156.2069 | 0.24479 |  | 0 | 0 |  | 1771.3215 | 2.7758 |  | 0 | 0 | 0 | 1376.5548 | 0 | 52.1667 | 0.08175 |  | 0 | 753.7788 | 1.1812 |  | 21.9803 | 0.034445 |  | 1395.8975 | 2.1875 |  | 0 | 0 | 0 | 482.6881 | 0.75642 |  | 914.0887 | 1.4325 |  | 0 | 0 | 0 | 0 | 734.7292 | 0 | 0 | 0 | 69959.8743 | 109.6338 |  | 3163.9953 | 4536.4471 | 7.109 |  | 0 | 0 | 0 | 0 |  | 0 | 0 | 0 | 0 | 0 | 85410.2881 | 85410.2881 | 133.8461 |  | 7015.5353 | 7015.5353 | 0 | 78394.7528 | 0 | 1268.5563 | 0 | 17872.3817 | 0 | 2861.1722 | 0 | 17872.3817 | 0 | 2667.3059 | 0 | 17872.3817 | 0 | 2999.3269 | 0 | 17872.3817 | 0 | 19140.938 | 20733.5539 | 20539.6876 | 20871.7086
220082 | 0 | 242.131 | TRUE | 633 | Non-CBSA East North Central | 6A | 6A | Hour1 | 2 | Cold | None | Standard Efficiency | East North Central | East North Central | Midwest | In another census Place | Electric, 100% Usage | EnergyStar, 100% Usage | Yes | Propane, 100% Usage | 78F | Yes | 5F | Day and Night Setup -5h | Not Applicable | G2601510 | G2601510, G26001600 | None | 318 Rated kWh, 100% Usage | 20 ft^2 | Fiberglass | 10% Leakage, R-4 | 2 ft | None | data/cambium/LRMER_MidCase_15_2025start,data/cambium/LRMER_LowRECost_15_2025start,data/cambium/LRMER_95DecarbBy2035_15_2025start,data/cambium/LRMER_LowRECost_25_2025start | kg/MWh,kg/MWh,kg/MWh,kg/MWh | /lib/resources/data/cambium/LRMER_MidCase_15_2025start/RFCMc.csv,/lib/resources/data/cambium/LRMER_LowRECost_15_2025start/RFCMc.csv,/lib/resources/data/cambium/LRMER_95DecarbBy2035_15_2025start/RFCMc.csv,/lib/resources/data/cambium/LRMER_LowRECost_25_2025start/RFCMc.csv | lb/MBtu,lb/MBtu,lb/MBtu,lb/MBtu | 195.9,195.9,195.9,195.9 | 147.3,147.3,147.3,147.3 | 177.8,177.8,177.8,177.8 | LRMER_MidCase_15_2025start,LRMER_LowRECost_15_2025start,LRMER_95DecarbBy2035_15_2025start,LRMER_LowRECost_25_2025start | CO2e,CO2e,CO2e,CO2e | 200.0,200.0,200.0,200.0 | 100-150% | RFCMc | Vented Attic | None | None | None | None | None | Mobile Home | Mobile Home | Mobile Home | 500-749 | 0-1499 | Ambient | None | 1 | 1 | <8 | Brick, Medium/Dark | Wood Frame | No | Propane | 68F | Yes | 3F | Day and Night | No Exterior Use | Uninsulated | 100% Usage | Room AC, EER 9.8 | 20% Conditioned | Room AC | Yes | None | No | Fuel Furnace, 80% AFUE | Ducted Heating | Propane Fuel Furnace | None | None | None | No | None | None | None | None | 20000-24999 | 20000-39999 | 20000-39999 | 10 ACH50 | R-30 | Uninsulated | None | None | Unfinished, Uninsulated | None | Wood Stud, R-19 | Summer = 0.7, Winter = 0.85 | MISO | 100% LED | 100% Usage | 100% Usage | CR04 | None | None | None | None | None | Gas Lighting | None | None | None | None | None | Cooling Season, 7 days/wk | Left/Right at 15ft | 2 | South | None | 100% | 94% | G26001600 | Not/partially in metro area | None | None | No | Hour21 | 103 | EF 17.6, 100% Usage | Composition Shingles | Stochastic | 1 | 1 | 2018 | 31 | 12 | 15 | None | MI | Renter | 1 | Medium | Occupied | 1980s | 1980-99 | Propane Standard | Propane | Yes | Huron Co Mem | 43.78 | -82.98 | F9 B9 L9 R9 | Double, Clear, Metal, Air, Exterior Clear Storm | 40.7369 | 0.21945 |  | 400.042 | 2.155 |  | 23.4457 | 0.1263 |  | 0 | 0 |  | 50.9944 | 0.27471 |  | 97.5927 | 0.52574 |  | 0 | 0 |  | 311.2415 | 1.6767 |  | 0 | 0 | 0 | 0 | 0 | 21.9803 | 0.11841 |  | 0 | 252.0411 | 1.3578 |  | 16.412 | 0.088412 |  | 1814.9891 | 9.7774 |  | 0 | 0 | 0 | 27.8418 | 0.14998 |  | 434.0383 | 2.3382 |  | 0 | 0 | 0 | 0 | 0 | 0 | 0 | 0 | 0 | 0 |  | 0 | 0 | 0 |  | 398.5767 | 0 | 0 | 0 |  | 0 | 0 | 12267.3688 | 4488.6765 | 813.5653 | 21459.543 | 21459.543 | 115.6035 |  | 3491.3557 | 3491.3557 | 0 | 398.5767 | 17569.6106 | 619.1862 | 0 | 90.8387 | 4834.92 | 1403.4307 | 0 | 90.8387 | 4834.92 | 1317.7353 | 0 | 90.8387 | 4834.92 | 1463.8156 | 0 | 90.8387 | 4834.92 | 5544.9449 | 6329.1893 | 6243.4939 | 6389.5743
220122 | 0 | 242.131 | TRUE | 3301 | Non-CBSA East North Central | 6A | 6A | Hour6 | 4 | Cold | None | Standard Efficiency | East North Central | East North Central | Midwest | In another census Place | Electric, 100% Usage | EnergyStar, 100% Usage | Yes | Electric, 100% Usage | 78F | No | 0F | None | Not Applicable | G2600890 | G2600890, G26000500 | None | 318 Rated kWh, 100% Usage | 20 ft^2 | Fiberglass | 0% Leakage, Uninsulated | 2 ft | None | data/cambium/LRMER_MidCase_15_2025start,data/cambium/LRMER_LowRECost_15_2025start,data/cambium/LRMER_95DecarbBy2035_15_2025start,data/cambium/LRMER_LowRECost_25_2025start | kg/MWh,kg/MWh,kg/MWh,kg/MWh | /lib/resources/data/cambium/LRMER_MidCase_15_2025start/RFCMc.csv,/lib/resources/data/cambium/LRMER_LowRECost_15_2025start/RFCMc.csv,/lib/resources/data/cambium/LRMER_95DecarbBy2035_15_2025start/RFCMc.csv,/lib/resources/data/cambium/LRMER_LowRECost_25_2025start/RFCMc.csv | lb/MBtu,lb/MBtu,lb/MBtu,lb/MBtu | 195.9,195.9,195.9,195.9 | 147.3,147.3,147.3,147.3 | 177.8,177.8,177.8,177.8 | LRMER_MidCase_15_2025start,LRMER_LowRECost_15_2025start,LRMER_95DecarbBy2035_15_2025start,LRMER_LowRECost_25_2025start | CO2e,CO2e,CO2e,CO2e | 200.0,200.0,200.0,200.0 | 400%+ | RFCMc | Vented Attic | None | None | None | None | None | Single-Family Detached | Single-Family Detached | Single-Family Detached | 3000-3999 | 2500-3999 | Heated Basement | 2 Car | 1 | 1 | <8 | None | Brick | No | Natural Gas | 60F | Yes | 6F | Day and Night +4h | No Exterior Use | Uninsulated | 100% Usage | Room AC, EER 10.7 | 20% Conditioned | Room AC | Yes | None | No | Fuel Furnace, 80% AFUE | Ducted Heating | Natural Gas Fuel Furnace | None | None | None | No | None | None | None | None | 120000-139999 | 120000-139999 | 100000-149999 | 8 ACH50 | R-19 | Uninsulated | Uninsulated | Uninsulated | Unfinished, Uninsulated | None | Brick, 12-in, 3-wythe, R-7 | Summer = 0.7, Winter = 0.85 | MISO | 100% Incandescent | 100% Usage | 100% Usage | CR04 | None | None | EF 12, National Average | None | None | None | None | None | None | None | None | Cooling Season, 7 days/wk | Left/Right at 15ft | 2 | East | None | 100% | 85% | G26000500 | Not/partially in metro area | None | None | No | Hour18 | 103 | EF 17.6, 100% Usage | Composition Shingles | Stochastic | 1 | 1 | 2018 | 31 | 12 | 15 | None | MI | Owner | 1 | Medium | Occupied | 1970s | 1960-79 | Natural Gas Standard | Natural Gas | Yes | Cherry Capital | 44.74 | -85.58 | F15 B15 L15 R15 | Double, Low-E, Non-metal, Air, M-Gain | 54.5112 | 0.056311 |  | 400.042 | 0.41325 |  | 23.4457 | 0.02422 |  | 0 | 0 |  | 301.2771 | 0.31123 |  | 97.5927 | 0.10082 |  | 319.7405 | 0.3303 |  | 394.4737 | 0.4075 |  | 0 | 0 | 0 | 0 | 0 | 264.9362 | 0.27368 |  | 99.9372 | 3321.6675 | 3.4313 |  | 21.9803 | 0.022706 |  | 2321.4159 | 2.3981 |  | 0 | 0 | 0 | 405.6104 | 0.419 |  | 434.0383 | 0.44837 |  | 0 | 0 | 0 | 0 | 0 | 0 | 0 | 0 | 15594.6047 | 16.1095 |  | 0 | 4554.6175 | 4.705 |  | 0 | 0 | 0 | 0 |  | 0 | 0 | 0 | 0 | 0 | 28609.8909 | 28609.8909 | 29.5546 |  | 8460.9618 | 8460.9618 | 0 | 20149.2222 | 0 | 1521.8264 | 0 | 4593.6034 | 0 | 3414.0909 | 0 | 4593.6034 | 0 | 3213.3196 | 0 | 4593.6034 | 0 | 3583.4233 | 0 | 4593.6034 | 0 | 6115.4299 | 8007.6943 | 7806.923 | 8177.0267
220157 | 0 | 242.131 | TRUE | 1220 | Non-CBSA East North Central | 5A | 5A | Hour11 | 3 | Cold | None | Standard Efficiency | East North Central | East North Central | Midwest | Not in a census Place | Electric, 80% Usage | EnergyStar, 80% Usage | Yes | Electric, 80% Usage | 75F | Yes | 2F | Day Setup +1h | Not Applicable | G2601390 | G2601390, G26000801 | None | 318 Rated kWh, 80% Usage | 20 ft^2 | Fiberglass | 30% Leakage, Uninsulated | 2 ft | None | data/cambium/LRMER_MidCase_15_2025start,data/cambium/LRMER_LowRECost_15_2025start,data/cambium/LRMER_95DecarbBy2035_15_2025start,data/cambium/LRMER_LowRECost_25_2025start | kg/MWh,kg/MWh,kg/MWh,kg/MWh | /lib/resources/data/cambium/LRMER_MidCase_15_2025start/RFCMc.csv,/lib/resources/data/cambium/LRMER_LowRECost_15_2025start/RFCMc.csv,/lib/resources/data/cambium/LRMER_95DecarbBy2035_15_2025start/RFCMc.csv,/lib/resources/data/cambium/LRMER_LowRECost_25_2025start/RFCMc.csv | lb/MBtu,lb/MBtu,lb/MBtu,lb/MBtu | 195.9,195.9,195.9,195.9 | 147.3,147.3,147.3,147.3 | 177.8,177.8,177.8,177.8 | LRMER_MidCase_15_2025start,LRMER_LowRECost_15_2025start,LRMER_95DecarbBy2035_15_2025start,LRMER_LowRECost_25_2025start | CO2e,CO2e,CO2e,CO2e | 200.0,200.0,200.0,200.0 | 300-400% | RFCMc | Vented Attic | None | None | None | None | None | Single-Family Detached | Single-Family Detached | Single-Family Detached | 1000-1499 | 0-1499 | Unheated Basement | None | 2 | 2 | <8 | None | Brick | No | Natural Gas | 72F | No | 0F | None | No Exterior Use | Uninsulated | 50% Usage | AC, SEER 15 | 100% Conditioned | Central AC | Yes | None | No | Fuel Furnace, 80% AFUE | Ducted Heating | Natural Gas Fuel Furnace | None | None | None | No | None | None | None | None | 45000-49999 | 40000-59999 | 40000-59999 | 15 ACH50 | R-38 | Uninsulated | Uninsulated | Uninsulated | Unfinished, Uninsulated | None | Brick, 12-in, 3-wythe, Uninsulated | Summer = 0.7, Winter = 0.85 | MISO | 100% CFL | 100% Usage | 100% Usage | CR04 | None | None | EF 12, National Average | None | None | None | None | None | None | None | None | Cooling Season, 7 days/wk | Left/Right at 15ft | 1 | West | None | 50% | 85% | G26000801 | In metro area, not/partially in principal city | None | None | No | Hour12 | 103 | EF 17.6, 100% Usage | Asphalt Shingles, Medium | Stochastic | 1 | 1 | 2018 | 31 | 12 | 15 | None | MI | Owner | 1 | Low | Occupied | <1940 | <1940 | Natural Gas Standard | Natural Gas | Yes | Tulip City | 42.75 | -86.1 | F6 B6 L6 R6 | Double, Low-E, Non-metal, Air, M-Gain | 67.9925 | 0.19004 |  | 220.6825 | 0.61683 |  | 12.8951 | 0.036043 |  | 90.559 | 0.25312 |  | 1221.8133 | 3.4151 |  | 48.3567 | 0.13516 |  | 319.7405 | 0.8937 |  | 1024.8695 | 2.8646 |  | 0 | 0 | 0 | 0 | 0 | 40.1507 | 0.11222 |  | 0 | 491.1871 | 1.3729 |  | 21.9803 | 0.061437 |  | 769.3116 | 2.1503 |  | 0 | 0 | 0 | 271.6769 | 0.75936 |  | 434.0383 | 1.2132 |  | 0 | 0 | 0 | 0 | 0 | 0 | 0 | 0 | 40442.3423 | 113.0397 |  | 0 | 2029.8102 | 5.6735 |  | 0 | 0 | 0 | 0 |  | 0 | 0 | 0 | 0 | 0 | 47507.4066 | 47507.4066 | 132.7871 |  | 5035.2541 | 5035.2541 | 0 | 42472.1525 | 0 | 925.0694 | 0 | 9682.7828 | 0 | 2059.1266 | 0 | 9682.7828 | 0 | 1941.6266 | 0 | 9682.7828 | 0 | 2150.2016 | 0 | 9682.7828 | 0 | 10607.8522 | 11741.9094 | 11624.4094 | 11832.9844
220297 | 0 | 242.131 | TRUE | 3301 | Non-CBSA East North Central | 5A | 5A | Hour1 | 4 | Cold | None | Standard Efficiency | East North Central | East North Central | Midwest | In another census Place | Gas, 100% Usage | EnergyStar, 100% Usage | Yes | Electric, 100% Usage | 76F | No | 0F | None | Not Applicable | G2600910 | G2600910, G26002500 | None | None | 20 ft^2 | Fiberglass | 20% Leakage, Uninsulated | 2 ft | None | data/cambium/LRMER_MidCase_15_2025start,data/cambium/LRMER_LowRECost_15_2025start,data/cambium/LRMER_95DecarbBy2035_15_2025start,data/cambium/LRMER_LowRECost_25_2025start | kg/MWh,kg/MWh,kg/MWh,kg/MWh | /lib/resources/data/cambium/LRMER_MidCase_15_2025start/RFCMc.csv,/lib/resources/data/cambium/LRMER_LowRECost_15_2025start/RFCMc.csv,/lib/resources/data/cambium/LRMER_95DecarbBy2035_15_2025start/RFCMc.csv,/lib/resources/data/cambium/LRMER_LowRECost_25_2025start/RFCMc.csv | lb/MBtu,lb/MBtu,lb/MBtu,lb/MBtu | 195.9,195.9,195.9,195.9 | 147.3,147.3,147.3,147.3 | 177.8,177.8,177.8,177.8 | LRMER_MidCase_15_2025start,LRMER_LowRECost_15_2025start,LRMER_95DecarbBy2035_15_2025start,LRMER_LowRECost_25_2025start | CO2e,CO2e,CO2e,CO2e | 200.0,200.0,200.0,200.0 | 100-150% | RFCMc | Vented Attic | None | None | None | None | None | Single-Family Detached | Single-Family Detached | Single-Family Detached | 3000-3999 | 2500-3999 | Unheated Basement | 2 Car | 1 | 1 | <8 | None | Brick | No | Natural Gas | 75F | Yes | 3F | Night -3h | No Exterior Use | Uninsulated | 100% Usage | AC, SEER 13 | 100% Conditioned | Central AC | Yes | None | No | Fuel Furnace, 60% AFUE | Ducted Heating | Natural Gas Fuel Furnace | None | None | None | No | None | None | None | None | 30000-34999 | 20000-39999 | 20000-39999 | 15 ACH50 | R-38 | Ceiling R-13 | Uninsulated | Uninsulated | Unfinished, Uninsulated | None | Brick, 12-in, 3-wythe, R-15 | Summer = 0.7, Winter = 0.85 | MISO | 100% LED | 100% Usage | 100% Usage | CR04 | None | None | None | None | None | None | None | None | None | None | None | Cooling Season, 7 days/wk | Left/Right at 15ft | 4 | South | None | 100% | 85% | G26002500 | Not/partially in metro area | None | None | No | Hour18 | 103 | EF 17.6, 100% Usage | Composition Shingles | Stochastic | 1 | 1 | 2018 | 31 | 12 | 15 | None | MI | Owner | 1 | Medium | Occupied | 1990s | 1980-99 | Natural Gas Premium | Natural Gas | Yes | Lenawee Co | 41.87 | -84.08 | F9 B9 L9 R9 | Double, Clear, Non-metal, Air | 67.9925 | 0.070238 |  | 58.0281 | 0.059944 |  | 37.8062 | 0.039055 |  | 114.5908 | 0.11837 |  | 2144.401 | 2.2152 |  | 0 | 0 |  | 0 | 0 |  | 1575.5501 | 1.6276 |  | 0 | 0 | 0 | 0 | 0 | 44.2537 | 0.045715 |  | 16.7051 | 811.5138 | 0.83831 |  | 21.9803 | 0.022706 |  | 2826.3774 | 2.9197 |  | 0 | 0 | 0 | 537.1993 | 0.55494 |  | 434.0383 | 0.44837 |  | 0 | 0 | 0 | 0 | 770.4838 | 0 | 0 | 0 | 82649.5586 | 85.3787 |  | 0 | 5773.5001 | 5.9641 |  | 0 | 0 | 0 | 0 |  | 0 | 0 | 0 | 0 | 0 | 97883.979 | 97883.979 | 101.1161 |  | 8690.4364 | 8690.4364 | 0 | 89193.5425 | 0 | 1571.7366 | 0 | 20334.3046 | 0 | 3508.3442 | 0 | 20334.3046 | 0 | 3325.7783 | 0 | 20334.3046 | 0 | 3651.6427 | 0 | 20334.3046 | 0 | 21906.0412 | 23842.6488 | 23660.0829 | 23985.9473
220310 | 0 | 242.131 | TRUE | 2176 | CBSA Detroit-Warren-Dearborn, MI | 5A | 5A | Hour2 | 4 | Cold | None | None | East North Central | East North Central | Midwest | Not in a census Place | Gas, 120% Usage | EnergyStar, 120% Usage | Yes | Electric, 120% Usage | 75F | Yes | 5F | Day Setup | Not Applicable | G2601630 | G2601630, G26003201 | None | None | 20 ft^2 | Fiberglass | 20% Leakage, Uninsulated | 2 ft | None | data/cambium/LRMER_MidCase_15_2025start,data/cambium/LRMER_LowRECost_15_2025start,data/cambium/LRMER_95DecarbBy2035_15_2025start,data/cambium/LRMER_LowRECost_25_2025start | kg/MWh,kg/MWh,kg/MWh,kg/MWh | /lib/resources/data/cambium/LRMER_MidCase_15_2025start/RFCMc.csv,/lib/resources/data/cambium/LRMER_LowRECost_15_2025start/RFCMc.csv,/lib/resources/data/cambium/LRMER_95DecarbBy2035_15_2025start/RFCMc.csv,/lib/resources/data/cambium/LRMER_LowRECost_25_2025start/RFCMc.csv | lb/MBtu,lb/MBtu,lb/MBtu,lb/MBtu | 195.9,195.9,195.9,195.9 | 147.3,147.3,147.3,147.3 | 177.8,177.8,177.8,177.8 | LRMER_MidCase_15_2025start,LRMER_LowRECost_15_2025start,LRMER_95DecarbBy2035_15_2025start,LRMER_LowRECost_25_2025start | CO2e,CO2e,CO2e,CO2e | 200.0,200.0,200.0,200.0 | 200-300% | RFCMc | Vented Attic | None | None | None | None | None | Single-Family Detached | Single-Family Detached | Single-Family Detached | 2000-2499 | 1500-2499 | Unvented Crawlspace | 2 Car | 2 | 2 | <8 | Vinyl, Light | Brick | No | Natural Gas | 75F | Yes | 6F | Day and Night +5h | No Exterior Use | Uninsulated | 200% Usage | AC, SEER 10 | 100% Conditioned | Central AC | Yes | None | No | Fuel Furnace, 80% AFUE | Ducted Heating | Natural Gas Fuel Furnace | None | None | None | No | None | None | None | None | 120000-139999 | 120000-139999 | 100000-149999 | 6 ACH50 | R-49 | Uninsulated | Wall R-10, Exterior | R-10, Exterior | Unfinished, Uninsulated | None | Brick, 12-in, 3-wythe, R-15 | Summer = 0.7, Winter = 0.85 | MISO | 100% Incandescent | 100% Usage | 100% Usage | CR04 | None | None | None | None | None | None | None | None | None | None | None | Cooling Season, 7 days/wk | Left/Right at 15ft | 9 | South | None | 200% | 85% | G26003201 | In metro area, not/partially in principal city | None | None | No | Hour13 | 103 | EF 15.9, 100% Usage | Asphalt Shingles, Medium | Stochastic | 1 | 1 | 2018 | 31 | 12 | 15 | None | MI | Owner | 1 | High | Occupied | 1990s | 1980-99 | Natural Gas Premium | Natural Gas | Yes | Detroit Metropolita | 42.22 | -83.35 | F12 B12 L12 R12 | Double, Clear, Non-metal, Air | 0 | 0 |  | 136.278 | 0.21356 |  | 89.0936 | 0.13962 |  | 681.3902 | 1.0678 |  | 2997.5309 | 4.6974 |  | 0 | 0 |  | 0 | 0 |  | 397.6974 | 0.62323 |  | 0 | 0 | 0 | 0 | 0 | 208.6666 | 0.327 |  | 99.9372 | 2355.9983 | 3.6921 |  | 21.9803 | 0.034445 |  | 7602.8497 | 11.9144 |  | 0 | 0 | 0 | 1040.1092 | 1.63 |  | 480.0504 | 0.75228 |  | 0 | 0 | 0 | 0 | 1810.8861 | 0 | 0 | 0 | 19521.1709 | 30.5915 |  | 0 | 20642.7539 | 32.3492 |  | 0 | 0 | 0 | 0 |  | 0 | 0 | 0 | 0 | 0 | 58086.0999 | 58086.0999 | 91.0265 |  | 16111.5821 | 16111.5821 | 0 | 41974.8109 | 0 | 2938.8363 | 0 | 9569.367 | 0 | 6558.2013 | 0 | 9569.367 | 0 | 6203.6803 | 0 | 9569.367 | 0 | 6840.9735 | 0 | 9569.367 | 0 | 12508.2033 | 16127.5683 | 15773.0473 | 16410.3405
220380 | 0 | 242.131 | TRUE | 1690 | CBSA Detroit-Warren-Dearborn, MI | 5A | 5A | Hour5 | 3 | Cold | None | Standard Efficiency | East North Central | East North Central | Midwest | MI, Dearborn | Electric, 120% Usage | EnergyStar, 120% Usage | Yes | Gas, 120% Usage | 78F | Yes | 9F | Night Setback +5h | Not Applicable | G2601630 | G2601630, G26003203 | None | None | 20 ft^2 | Fiberglass | 20% Leakage, Uninsulated | 2 ft | None | data/cambium/LRMER_MidCase_15_2025start,data/cambium/LRMER_LowRECost_15_2025start,data/cambium/LRMER_95DecarbBy2035_15_2025start,data/cambium/LRMER_LowRECost_25_2025start | kg/MWh,kg/MWh,kg/MWh,kg/MWh | /lib/resources/data/cambium/LRMER_MidCase_15_2025start/RFCMc.csv,/lib/resources/data/cambium/LRMER_LowRECost_15_2025start/RFCMc.csv,/lib/resources/data/cambium/LRMER_95DecarbBy2035_15_2025start/RFCMc.csv,/lib/resources/data/cambium/LRMER_LowRECost_25_2025start/RFCMc.csv | lb/MBtu,lb/MBtu,lb/MBtu,lb/MBtu | 195.9,195.9,195.9,195.9 | 147.3,147.3,147.3,147.3 | 177.8,177.8,177.8,177.8 | LRMER_MidCase_15_2025start,LRMER_LowRECost_15_2025start,LRMER_95DecarbBy2035_15_2025start,LRMER_LowRECost_25_2025start | CO2e,CO2e,CO2e,CO2e | 200.0,200.0,200.0,200.0 | 300-400% | RFCMc | Vented Attic | None | None | None | None | None | Single-Family Detached | Single-Family Detached | Single-Family Detached | 1500-1999 | 1500-2499 | Vented Crawlspace | None | 1 | 1 | <8 | None | Brick | No | Natural Gas | 67F | Yes | 6F | Night | No Exterior Use | Uninsulated | 200% Usage | AC, SEER 15 | 100% Conditioned | Central AC | Yes | None | No | Fuel Furnace, 80% AFUE | Ducted Heating | Natural Gas Fuel Furnace | None | None | None | No | None | None | None | None | 80000-99999 | 80000-99999 | 60000-99999 | 30 ACH50 | R-19 | Uninsulated | Uninsulated | Uninsulated | Unfinished, Uninsulated | None | Brick, 12-in, 3-wythe, Uninsulated | Summer = 0.7, Winter = 0.85 | MISO | 100% LED | 100% Usage | 100% Usage | CR04 | None | None | EF 12, National Average | None | None | None | None | None | None | None | None | Cooling Season, 7 days/wk | Left/Right at 15ft | 4 | South | None | 200% | 85% | G26003203 | In metro area, not/partially in principal city | None | None | No | Hour9 | 103 | EF 17.6, 100% Usage | Asphalt Shingles, Medium | Stochastic | 1 | 1 | 2018 | 31 | 12 | 15 | None | MI | Owner | 1 | High | Occupied | 1940s | 1940-59 | Natural Gas Standard | Natural Gas | Yes | Detroit Metropolita | 42.22 | -83.35 | F6 B6 L6 R6 | Double, Clear, Metal, Air | 67.9925 | 0.13719 |  | 778.6898 | 1.5712 |  | 45.426 | 0.091658 |  | 182.2902 | 0.36782 |  | 2331.9665 | 4.7053 |  | 0 | 0 |  | 319.7405 | 0.64516 |  | 1084.9491 | 2.1892 |  | 0 | 0 | 0 | 0 | 0 | 30.7725 | 0.062091 |  | 0 | 473.6028 | 0.95561 |  | 21.9803 | 0.044351 |  | 4830.9835 | 9.7477 |  | 0 | 0 | 0 | 44.2537 | 0.089293 |  | 434.0383 | 0.87578 |  | 0 | 0 | 0 | 0 | 0 | 0 | 0 | 0 | 42846.6974 | 86.454 |  | 0 | 11222.5705 | 22.6444 |  | 0 | 0 | 1297.1326 | 2.6173 |  | 0 | 0 | 0 | 0 | 0 | 66012.7932 | 66012.7932 | 133.1974 |  | 10646.3928 | 10646.3928 | 0 | 55366.4004 | 0 | 1935.373 | 0 | 12622.3771 | 0 | 4339.1367 | 0 | 12622.3771 | 0 | 4103.7255 | 0 | 12622.3771 | 0 | 4486.0617 | 0 | 12622.3771 | 0 | 14557.75 | 16961.5138 | 16726.1025 | 17108.4387
220416 | 0 | 242.131 | TRUE | 1220 | Non-CBSA East North Central | 5A | 5A | Hour2 | 3 | Cold | None | None | East North Central | East North Central | Midwest | Not in a census Place | Electric, 120% Usage | EnergyStar, 120% Usage | Yes | Gas, 120% Usage | 78F | No | 0F | None | Not Applicable | G2601610 | G2601610, G26002701 | None | None | 20 ft^2 | Fiberglass | 20% Leakage, R-4 | 2 ft | None | data/cambium/LRMER_MidCase_15_2025start,data/cambium/LRMER_LowRECost_15_2025start,data/cambium/LRMER_95DecarbBy2035_15_2025start,data/cambium/LRMER_LowRECost_25_2025start | kg/MWh,kg/MWh,kg/MWh,kg/MWh | /lib/resources/data/cambium/LRMER_MidCase_15_2025start/RFCMc.csv,/lib/resources/data/cambium/LRMER_LowRECost_15_2025start/RFCMc.csv,/lib/resources/data/cambium/LRMER_95DecarbBy2035_15_2025start/RFCMc.csv,/lib/resources/data/cambium/LRMER_LowRECost_25_2025start/RFCMc.csv | lb/MBtu,lb/MBtu,lb/MBtu,lb/MBtu | 195.9,195.9,195.9,195.9 | 147.3,147.3,147.3,147.3 | 177.8,177.8,177.8,177.8 | LRMER_MidCase_15_2025start,LRMER_LowRECost_15_2025start,LRMER_95DecarbBy2035_15_2025start,LRMER_LowRECost_25_2025start | CO2e,CO2e,CO2e,CO2e | 200.0,200.0,200.0,200.0 | 200-300% | RFCMc | Vented Attic | None | None | None | None | None | Mobile Home | Mobile Home | Mobile Home | 1000-1499 | 0-1499 | Ambient | None | 1 | 1 | <8 | Wood, Medium/Dark | Wood Frame | No | Natural Gas | 72F | Yes | 3F | Day and Night -5h | No Exterior Use | Uninsulated | 200% Usage | AC, SEER 13 | 100% Conditioned | Central AC | Yes | None | No | Fuel Furnace, 92.5% AFUE | Ducted Heating | Natural Gas Fuel Furnace | None | None | None | No | None | None | None | None | 50000-59999 | 40000-59999 | 40000-59999 | 50 ACH50 | R-30 | Ceiling R-19 | None | None | Unfinished, Uninsulated | None | Wood Stud, R-11 | Summer = 0.7, Winter = 0.85 | MISO | 100% LED | 100% Usage | 100% Usage | CR04 | None | EF 17.6 | EF 12, National Average | None | None | None | None | None | None | None | None | Cooling Season, 7 days/wk | Left/Right at 15ft | 4 | Northeast | None | 200% | 94% | G26002701 | In metro area, not/partially in principal city | None | None | No | Hour17 | 103 | EF 17.6, 100% Usage | Asphalt Shingles, Medium | Stochastic | 1 | 1 | 2018 | 31 | 12 | 15 | None | MI | Renter | 1 | High | Occupied | 1980s | 1980-99 | Electric Standard | Electricity | Yes | Ann Arbor Municipal | 42.22 | -83.75 | F9 B9 L9 R9 | Double, Clear, Metal, Air | 0 | 0 |  | 778.6898 | 2.1765 |  | 45.426 | 0.12697 |  | 114.8839 | 0.32111 |  | 1413.7748 | 3.9516 |  | 0 | 0 |  | 319.7405 | 0.8937 |  | 718.9033 | 2.0094 |  | 0 | 0 | 0 | 0 | 8238.8139 | 26.9625 | 0.075363 |  | 0 | 375.131 | 1.0485 |  | 21.9803 | 0.061437 |  | 5077.4563 | 14.1919 |  | 0 | 0 | 0 | 44.2537 | 0.12369 |  | 868.0765 | 2.4263 |  | 0 | 0 | 0 | 0 | 0 | 0 | 0 | 0 | 32559.6097 | 91.0068 |  | 0 | 0 | 0 |  | 0 | 0 | 1297.1326 | 3.6256 |  | 0 | 0 | 0 | 0 | 0 | 51900.2489 | 51900.2489 | 145.0654 |  | 18043.2135 | 18043.2135 | 0 | 33856.7423 | 0 | 3213.5972 | 0 | 7718.6453 | 0 | 7257.7179 | 0 | 7718.6453 | 0 | 6832.5163 | 0 | 7718.6453 | 0 | 7592.5657 | 0 | 7718.6453 | 0 | 10932.2424 | 14976.3632 | 14551.1616 | 15311.2109
220463 | 0 | 242.131 | TRUE | 8194 | CBSA Detroit-Warren-Dearborn, MI | 5A | 5A | Hour20 | 3 | Cold | None | Standard Efficiency | East North Central | East North Central | Midwest | Not in a census Place | Electric, 100% Usage | EnergyStar, 100% Usage | Yes | Gas, 100% Usage | 75F | No | 0F | None | Not Applicable | G2601250 | G2601250, G26002902 | None | None | 20 ft^2 | Fiberglass | 10% Leakage, R-4 | 2 ft | None | data/cambium/LRMER_MidCase_15_2025start,data/cambium/LRMER_LowRECost_15_2025start,data/cambium/LRMER_95DecarbBy2035_15_2025start,data/cambium/LRMER_LowRECost_25_2025start | kg/MWh,kg/MWh,kg/MWh,kg/MWh | /lib/resources/data/cambium/LRMER_MidCase_15_2025start/RFCMc.csv,/lib/resources/data/cambium/LRMER_LowRECost_15_2025start/RFCMc.csv,/lib/resources/data/cambium/LRMER_95DecarbBy2035_15_2025start/RFCMc.csv,/lib/resources/data/cambium/LRMER_LowRECost_25_2025start/RFCMc.csv | lb/MBtu,lb/MBtu,lb/MBtu,lb/MBtu | 195.9,195.9,195.9,195.9 | 147.3,147.3,147.3,147.3 | 177.8,177.8,177.8,177.8 | LRMER_MidCase_15_2025start,LRMER_LowRECost_15_2025start,LRMER_95DecarbBy2035_15_2025start,LRMER_LowRECost_25_2025start | CO2e,CO2e,CO2e,CO2e | 200.0,200.0,200.0,200.0 | 400%+ | RFCMc | Vented Attic | None | None | None | None | None | Single-Family Detached | Single-Family Detached | Single-Family Detached | 4000+ | 4000+ | Slab | 2 Car | 2 | 2 | <8 | Wood, Medium/Dark | Wood Frame | No | Natural Gas | 70F | Yes | 6F | Night -1h | No Exterior Use | Uninsulated | 100% Usage | AC, SEER 10 | 80% Conditioned | Central AC | Yes | None | No | Fuel Furnace, 92.5% AFUE | Ducted Heating | Natural Gas Fuel Furnace | None | None | None | No | None | None | None | None | 140000-159999 | 140000+ | 150000+ | 8 ACH50 | R-38 | None | None | None | Unfinished, Uninsulated | 2ft R5 Under, Horizontal | Wood Stud, R-15 | Summer = 0.7, Winter = 0.85 | MISO | 100% LED | 100% Usage | 100% Usage | CR04 | None | None | None | None | None | None | None | None | None | None | None | Cooling Season, 7 days/wk | Left/Right at 15ft | 1 | Northwest | None | 100% | 85% | G26002902 | In metro area, not/partially in principal city | None | None | No | Hour18 | 103 | EF 17.6, 100% Usage | Composition Shingles | Stochastic | 1 | 1 | 2018 | 31 | 12 | 15 | None | MI | Owner | 1 | Medium | Occupied | 1990s | 1980-99 | Natural Gas Standard | Natural Gas | Yes | Oakland Co Intl | 42.67 | -83.42 | F9 B9 L9 R9 | Double, Clear, Non-metal, Air | 67.9925 | 0.028296 |  | 275.7799 | 0.11477 |  | 16.1189 | 0.006708 |  | 242.9559 | 0.10111 |  | 3069.3333 | 1.2773 |  | 0 | 0 |  | 0 | 0 |  | 1696.0023 | 0.70581 |  | 0 | 0 | 0 | 0 | 0 | 84.9906 | 0.03537 |  | 16.7051 | 1837.8487 | 0.76484 |  | 21.9803 | 0.0091473 |  | 3316.6853 | 1.3803 |  | 0 | 0 | 0 | 23.1526 | 0.0096351 |  | 434.0383 | 0.18063 |  | 0 | 0 | 0 | 0 | 0 | 0 | 0 | 0 | 76489.7908 | 31.8319 |  | 0 | 2748.1274 | 1.1437 |  | 0 | 0 | 679.6318 | 0.28283 |  | 0 | 0 | 0 | 0 | 0 | 91021.1337 | 91021.1337 | 37.8792 |  | 11103.2906 | 11103.2906 | 0 | 79917.8431 | 0 | 2025.226 | 0 | 18219.6053 | 0 | 4479.9971 | 0 | 18219.6053 | 0 | 4266.5334 | 0 | 18219.6053 | 0 | 4682.869 | 0 | 18219.6053 | 0 | 20244.8313 | 22699.6024 | 22486.1387 | 22902.4743
220473 | 0 | 242.131 | TRUE | 1220 | Non-CBSA East North Central | 5A | 5A | Hour11 | 3 | Cold | None | Standard Efficiency, No usage | East North Central | East North Central | Midwest | In another census Place | Gas, 100% Usage | Standard, 100% Usage | Yes | Gas, 100% Usage | 76F | Yes | 9F | Night Setback +2h | Not Applicable | G2600050 | G2600050, G26000900 | None | None | 20 ft^2 | Fiberglass | 0% Leakage, Uninsulated | 2 ft | None | data/cambium/LRMER_MidCase_15_2025start,data/cambium/LRMER_LowRECost_15_2025start,data/cambium/LRMER_95DecarbBy2035_15_2025start,data/cambium/LRMER_LowRECost_25_2025start | kg/MWh,kg/MWh,kg/MWh,kg/MWh | /lib/resources/data/cambium/LRMER_MidCase_15_2025start/RFCMc.csv,/lib/resources/data/cambium/LRMER_LowRECost_15_2025start/RFCMc.csv,/lib/resources/data/cambium/LRMER_95DecarbBy2035_15_2025start/RFCMc.csv,/lib/resources/data/cambium/LRMER_LowRECost_25_2025start/RFCMc.csv | lb/MBtu,lb/MBtu,lb/MBtu,lb/MBtu | 195.9,195.9,195.9,195.9 | 147.3,147.3,147.3,147.3 | 177.8,177.8,177.8,177.8 | LRMER_MidCase_15_2025start,LRMER_LowRECost_15_2025start,LRMER_95DecarbBy2035_15_2025start,LRMER_LowRECost_25_2025start | CO2e,CO2e,CO2e,CO2e | 200.0,200.0,200.0,200.0 | 150-200% | RFCMc | Vented Attic | None | None | None | None | None | Single-Family Detached | Single-Family Detached | Single-Family Detached | 1000-1499 | 0-1499 | Heated Basement | None | 1 | 1 | <8 | None | Brick | No | Natural Gas | 55F | Yes | 6F | Day | No Exterior Use | Uninsulated | 100% Usage | Room AC, EER 10.7 | 20% Conditioned | Room AC | Yes | None | No | Fuel Furnace, 80% AFUE | Ducted Heating | Natural Gas Fuel Furnace | None | None | None | No | None | None | None | None | 30000-34999 | 20000-39999 | 20000-39999 | 20 ACH50 | R-38 | Uninsulated | Uninsulated | Uninsulated | Unfinished, Uninsulated | None | Brick, 12-in, 3-wythe, Uninsulated | Summer = 0.7, Winter = 0.85 | MISO | 100% CFL | 100% Usage | 100% Usage | CR04 | None | EF 17.6 | EF 12, National Average | None | None | None | None | Has Pool | Solar | 1.0 HP Pump | None | Cooling Season, 7 days/wk | Left/Right at 15ft | 2 | East | None | 100% | 85% | G26000900 | Not/partially in metro area | None | None | No | Hour18 | 103 | EF 17.6, 100% Usage | Asphalt Shingles, Medium | Stochastic | 1 | 1 | 2018 | 31 | 12 | 15 | None | MI | Owner | 1 | Medium | Vacant | 1940s | 1940-59 | Natural Gas Standard | Natural Gas | Yes | Tulip City | 42.75 | -86.1 | F9 B9 L9 R9 | Single, Clear, Metal | 0 | 0 |  | 0 | 0 |  | 0 | 0 |  | 0 | 0 |  | 300.3978 | 0.83964 |  | 0 | 0 |  | 319.7405 | 0.8937 |  | 269.3323 | 0.75281 |  | 0 | 0 | 0 | 0 | 0 | 0 | 0 |  | 0 | 0 | 0 |  | 21.9803 | 0.061437 |  | 0 | 0 |  | 0 | 1853.3814 | 0 | 0 | 0 |  | 868.0765 | 2.4263 |  | 0 | 0 | 0 | 0 | 0 | 0 | 0 | 0 | 10635.2561 | 29.7264 |  | 0 | 1658.7823 | 4.6364 |  | 0 | 0 | 0 | 0 |  | 0 | 0 | 0 | 0 | 0 | 15926.9473 | 15926.9473 | 44.5171 |  | 3632.909 | 3632.909 | 0 | 12294.3314 | 0 | 618.5362 | 0 | 2802.8248 | 0 | 1422.8462 | 0 | 2802.8248 | 0 | 1356.2439 | 0 | 2802.8248 | 0 | 1455.1361 | 0 | 2802.8248 | 0 | 3421.3611 | 4225.6711 | 4159.0687 | 4257.9609
220487 | 0 | 242.131 | TRUE | 1220 | Non-CBSA East North Central | 6A | 6A | Hour22 | 2 | Cold | None | Standard Efficiency, No usage | East North Central | East North Central | Midwest | Not in a census Place | Propane, 100% Usage | EnergyStar, 100% Usage | Yes | Electric, 100% Usage | 76F | No | 0F | None | Not Applicable | G2600550 | G2600550, G26000500 | None | None | 20 ft^2 | Fiberglass | None | 2 ft | None | data/cambium/LRMER_MidCase_15_2025start,data/cambium/LRMER_LowRECost_15_2025start,data/cambium/LRMER_95DecarbBy2035_15_2025start,data/cambium/LRMER_LowRECost_25_2025start | kg/MWh,kg/MWh,kg/MWh,kg/MWh | /lib/resources/data/cambium/LRMER_MidCase_15_2025start/RFCMc.csv,/lib/resources/data/cambium/LRMER_LowRECost_15_2025start/RFCMc.csv,/lib/resources/data/cambium/LRMER_95DecarbBy2035_15_2025start/RFCMc.csv,/lib/resources/data/cambium/LRMER_LowRECost_25_2025start/RFCMc.csv | lb/MBtu,lb/MBtu,lb/MBtu,lb/MBtu | 195.9,195.9,195.9,195.9 | 147.3,147.3,147.3,147.3 | 177.8,177.8,177.8,177.8 | LRMER_MidCase_15_2025start,LRMER_LowRECost_15_2025start,LRMER_95DecarbBy2035_15_2025start,LRMER_LowRECost_25_2025start | CO2e,CO2e,CO2e,CO2e | 200.0,200.0,200.0,200.0 | 300-400% | RFCMc | Vented Attic | None | None | None | None | None | Single-Family Detached | Single-Family Detached | Single-Family Detached | 1000-1499 | 0-1499 | Heated Basement | None | 1 | 1 | <8 | None | Brick | No | Propane | 55F | Yes | 6F | Night -5h | No Exterior Use | Uninsulated | 100% Usage | None | None | None | No | None | No | Fuel Wall/Floor Furnace, 68% AFUE | Non-Ducted Heating | Propane Fuel Wall/Floor Furnace | None | None | None | No | None | None | None | None | 35000-39999 | 20000-39999 | 20000-39999 | 25 ACH50 | R-38 | Uninsulated | Uninsulated | Uninsulated | Unfinished, Uninsulated | None | Brick, 12-in, 3-wythe, Uninsulated | Summer = 0.7, Winter = 0.85 | MISO | 100% Incandescent | 100% Usage | 100% Usage | CR04 | None | None | None | None | None | None | Gas | None | None | None | Typical Efficiency | Cooling Season, 7 days/wk | Left/Right at 15ft | 1 | North | None | 100% | 85% | G26000500 | Not/partially in metro area | None | None | No | Hour10 | 103 | EF 17.6, 100% Usage | Asphalt Shingles, Medium | Stochastic | 1 | 1 | 2018 | 31 | 12 | 15 | None | MI | Owner | 1 | Medium | Vacant | 1950s | 1940-59 | Propane Standard | Propane | Yes | Cherry Capital | 44.74 | -85.58 | F30 B30 L30 R30 | Double, Clear, Metal, Air | 0 | 0 |  | 0 | 0 |  | 0 | 0 |  | 0 | 0 |  | 0 | 0 |  | 0 | 0 |  | 0 | 0 |  | 0 | 0 |  | 0 | 0 | 0 | 682.8556 | 0 | 0 | 0 |  | 0 | 0 | 0 |  | 16.412 | 0.045873 |  | 0 | 0 |  | 0 | 0 | 0 | 0 | 0 |  | 434.0383 | 1.2132 |  | 0 | 0 | 0 | 0 | 0 | 0 | 0 | 0 | 0 | 0 |  | 1569.6887 | 0 | 0 |  | 0 | 0 | 0 | 0 |  | 0 | 0 | 16446.2692 | 1600.7542 | 0 | 20750.0179 | 20750.0179 | 57.998 |  | 1133.3058 | 1133.3058 | 0 | 1569.6887 | 18047.0234 | 205.1843 | 0 | 357.849 | 4966.2749 | 461.7135 | 0 | 357.849 | 4966.2749 | 433.6547 | 0 | 357.849 | 4966.2749 | 481.8013 | 0 | 357.849 | 4966.2749 | 5529.3082 | 5785.8374 | 5757.7786 | 5805.9252
220511 | 0 | 242.131 | TRUE | 3301 | CBSA Detroit-Warren-Dearborn, MI | 5A | 5A | Hour13 | 4 | Cold | None | Standard Efficiency | East North Central | East North Central | Midwest | MI, Dearborn Heights | Gas, 80% Usage | EnergyStar, 80% Usage | Yes | Electric, 80% Usage | 76F | No | 0F | None | Not Applicable | G2601630 | G2601630, G26003203 | None | 290 Rated kWh, 80% Usage | 20 ft^2 | Fiberglass | 20% Leakage, Uninsulated | 2 ft | None | data/cambium/LRMER_MidCase_15_2025start,data/cambium/LRMER_LowRECost_15_2025start,data/cambium/LRMER_95DecarbBy2035_15_2025start,data/cambium/LRMER_LowRECost_25_2025start | kg/MWh,kg/MWh,kg/MWh,kg/MWh | /lib/resources/data/cambium/LRMER_MidCase_15_2025start/RFCMc.csv,/lib/resources/data/cambium/LRMER_LowRECost_15_2025start/RFCMc.csv,/lib/resources/data/cambium/LRMER_95DecarbBy2035_15_2025start/RFCMc.csv,/lib/resources/data/cambium/LRMER_LowRECost_25_2025start/RFCMc.csv | lb/MBtu,lb/MBtu,lb/MBtu,lb/MBtu | 195.9,195.9,195.9,195.9 | 147.3,147.3,147.3,147.3 | 177.8,177.8,177.8,177.8 | LRMER_MidCase_15_2025start,LRMER_LowRECost_15_2025start,LRMER_95DecarbBy2035_15_2025start,LRMER_LowRECost_25_2025start | CO2e,CO2e,CO2e,CO2e | 200.0,200.0,200.0,200.0 | 400%+ | RFCMc | Vented Attic | None | None | None | None | None | Single-Family Detached | Single-Family Detached | Single-Family Detached | 3000-3999 | 2500-3999 | Vented Crawlspace | 1 Car | 2 | 2 | <8 | None | Brick | No | Natural Gas | 68F | Yes | 6F | Night +4h | No Exterior Use | Uninsulated | 50% Usage | None | None | None | Yes | None | No | Fuel Furnace, 92.5% AFUE | Ducted Heating | Natural Gas Fuel Furnace | None | None | None | No | None | None | None | None | 100000-119999 | 100000-119999 | 100000-149999 | 20 ACH50 | R-38 | Uninsulated | Uninsulated | Uninsulated | Unfinished, Uninsulated | None | Brick, 12-in, 3-wythe, Uninsulated | Summer = 0.7, Winter = 0.85 | MISO | 100% Incandescent | 100% Usage | 100% Usage | CR04 | None | EF 17.6 | None | None | None | None | Electric | None | None | None | None | Cooling Season, 7 days/wk | Left/Right at 15ft | 4 | South | None | 50% | 85% | G26003203 | In metro area, not/partially in principal city | None | None | No | Hour4 | 103 | EF 17.6, 100% Usage | Composition Shingles | Stochastic | 1 | 1 | 2018 | 31 | 12 | 15 | None | MI | Owner | 1 | Low | Occupied | 1950s | 1940-59 | Natural Gas Standard | Natural Gas | Yes | Detroit Metropolita | 42.22 | -83.35 | F6 B6 L6 R6 | Double, Clear, Non-metal, Air | 67.9925 | 0.070238 |  | 46.3052 | 0.047834 |  | 30.1863 | 0.031183 |  | 0 | 0 |  | 0 | 0 |  | 128.3651 | 0.1326 |  | 0 | 0 |  | 1461.5454 | 1.5098 |  | 0 | 0 | 1399.1213 | 1382.1232 | 0 | 264.9362 | 0.27368 |  | 99.9372 | 3321.6675 | 3.4313 |  | 21.9803 | 0.022706 |  | 1413.1887 | 1.4599 |  | 0 | 0 | 0 | 429.9353 | 0.44413 |  | 868.0765 | 0.89674 |  | 0 | 0 | 0 | 0 | 616.3285 | 0 | 0 | 0 | 66566.4044 | 68.7644 |  | 0 | 4099.7712 | 4.2351 |  | 0 | 0 | 0 | 0 |  | 0 | 0 | 0 | 0 | 0 | 82218.451 | 82218.451 | 84.9333 |  | 10935.947 | 10935.947 | 0 | 71282.5041 | 0 | 1962.8656 | 0 | 16250.9341 | 0 | 4421.1285 | 0 | 16250.9341 | 0 | 4140.0791 | 0 | 16250.9341 | 0 | 4646.8302 | 0 | 16250.9341 | 0 | 18213.7998 | 20672.0627 | 20391.0132 | 20897.7643
220517 | 0 | 242.131 | TRUE | 3301 | CBSA Detroit-Warren-Dearborn, MI | 5A | 5A | Hour11 | 5 | Cold | None | Standard Efficiency | East North Central | East North Central | Midwest | Not in a census Place | Electric, 100% Usage | Standard, 100% Usage | Yes | Gas, 100% Usage | 76F | No | 0F | None | Not Applicable | G2601470 | G2601470, G26003100 | None | None | 20 ft^2 | Fiberglass | 30% Leakage, R-4 | 2 ft | None | data/cambium/LRMER_MidCase_15_2025start,data/cambium/LRMER_LowRECost_15_2025start,data/cambium/LRMER_95DecarbBy2035_15_2025start,data/cambium/LRMER_LowRECost_25_2025start | kg/MWh,kg/MWh,kg/MWh,kg/MWh | /lib/resources/data/cambium/LRMER_MidCase_15_2025start/RFCMc.csv,/lib/resources/data/cambium/LRMER_LowRECost_15_2025start/RFCMc.csv,/lib/resources/data/cambium/LRMER_95DecarbBy2035_15_2025start/RFCMc.csv,/lib/resources/data/cambium/LRMER_LowRECost_25_2025start/RFCMc.csv | lb/MBtu,lb/MBtu,lb/MBtu,lb/MBtu | 195.9,195.9,195.9,195.9 | 147.3,147.3,147.3,147.3 | 177.8,177.8,177.8,177.8 | LRMER_MidCase_15_2025start,LRMER_LowRECost_15_2025start,LRMER_95DecarbBy2035_15_2025start,LRMER_LowRECost_25_2025start | CO2e,CO2e,CO2e,CO2e | 200.0,200.0,200.0,200.0 | 400%+ | RFCMc | Vented Attic | None | None | None | None | None | Single-Family Detached | Single-Family Detached | Single-Family Detached | 3000-3999 | 2500-3999 | Slab | None | 2 | 2 | <8 | Vinyl, Light | Brick | No | Natural Gas | 70F | No | 0F | None | No Exterior Use | Uninsulated | 100% Usage | AC, SEER 10 | 80% Conditioned | Central AC | Yes | None | No | Fuel Furnace, 80% AFUE | Ducted Heating | Natural Gas Fuel Furnace | None | None | None | No | None | None | None | None | 100000-119999 | 100000-119999 | 100000-149999 | 15 ACH50 | R-38 | None | None | None | Unfinished, Uninsulated | 2ft R10 Perimeter, Vertical | Brick, 12-in, 3-wythe, R-15 | Summer = 0.7, Winter = 0.85 | MISO | 100% CFL | 100% Usage | 100% Usage | CR04 | None | None | None | None | None | None | Electric | None | None | None | None | Cooling Season, 7 days/wk | Left/Right at 15ft | 4 | West | None | 100% | 85% | G26003100 | In metro area, not/partially in principal city | None | None | No | Hour5 | 103 | EF 17.6, 100% Usage | Composition Shingles | Stochastic | 1 | 1 | 2018 | 31 | 12 | 15 | None | MI | Owner | 1 | Medium | Occupied | 1990s | 1980-99 | Natural Gas Standard | Natural Gas | Yes | St Clair Co Intl | 42.91 | -82.52 | F12 B12 L12 R12 | Double, Low-E, Non-metal, Air, M-Gain | 54.5112 | 0.056311 |  | 1237.053 | 1.2779 |  | 46.3052 | 0.047834 |  | 82.0599 | 0.08477 |  | 1437.5136 | 1.485 |  | 0 | 0 |  | 0 | 0 |  | 1669.919 | 1.7251 |  | 0 | 0 | 1399.1213 | 1382.1232 | 0 | 66.2341 | 0.068421 |  | 0 | 1062.6757 | 1.0978 |  | 27.2556 | 0.028156 |  | 2826.3774 | 2.9197 |  | 0 | 0 | 0 | 36.927 | 0.038146 |  | 434.0383 | 0.44837 |  | 0 | 0 | 0 | 0 | 0 | 0 | 0 | 0 | 65978.7969 | 68.1574 |  | 0 | 7106.9734 | 7.3416 |  | 0 | 0 | 1080.8461 | 1.1165 |  | 0 | 0 | 0 | 0 | 0 | 85928.7308 | 85928.7308 | 88.7661 |  | 11762.1143 | 11762.1143 | 0 | 74166.6165 | 0 | 2108.9841 | 0 | 16908.4671 | 0 | 4736.827 | 0 | 16908.4671 | 0 | 4472.3795 | 0 | 16908.4671 | 0 | 4936.6004 | 0 | 16908.4671 | 0 | 19017.4511 | 21645.2941 | 21380.8466 | 21845.0675
220519 | 0 | 242.131 | TRUE | 1623 | CBSA Detroit-Warren-Dearborn, MI | 5A | 5A | Hour18 | 3 | Cold | None | None | East North Central | East North Central | Midwest | Not in a census Place | Electric, 80% Usage | EnergyStar, 80% Usage | Yes | Gas, 80% Usage | 72F | No | 0F | None | Double-Loaded Interior | G2600930 | G2600930, G26002800 | None | 318 Rated kWh, 80% Usage | 20 ft^2 | Fiberglass | None | 2 ft | None | data/cambium/LRMER_MidCase_15_2025start,data/cambium/LRMER_LowRECost_15_2025start,data/cambium/LRMER_95DecarbBy2035_15_2025start,data/cambium/LRMER_LowRECost_25_2025start | kg/MWh,kg/MWh,kg/MWh,kg/MWh | /lib/resources/data/cambium/LRMER_MidCase_15_2025start/RFCMc.csv,/lib/resources/data/cambium/LRMER_LowRECost_15_2025start/RFCMc.csv,/lib/resources/data/cambium/LRMER_95DecarbBy2035_15_2025start/RFCMc.csv,/lib/resources/data/cambium/LRMER_LowRECost_25_2025start/RFCMc.csv | lb/MBtu,lb/MBtu,lb/MBtu,lb/MBtu | 195.9,195.9,195.9,195.9 | 147.3,147.3,147.3,147.3 | 177.8,177.8,177.8,177.8 | LRMER_MidCase_15_2025start,LRMER_LowRECost_15_2025start,LRMER_95DecarbBy2035_15_2025start,LRMER_LowRECost_25_2025start | CO2e,CO2e,CO2e,CO2e | 200.0,200.0,200.0,200.0 | 400%+ | RFCMc | None | Middle | None | Bottom | 36 | None | 20 to 49 Unit | Multifamily with 5+ units, 1-3 stories | Multi-Family with 5+ Units | 1500-1999 | 1500-2499 | Unheated Basement | None | 3 | 3 | <8 | None | Brick | No | Natural Gas | 75F | No | 0F | None | No Exterior Use | Uninsulated | 50% Usage | Room AC, EER 9.8 | 20% Conditioned | Room AC | No | None | No | Fuel Boiler, 80% AFUE | Non-Ducted Heating | Natural Gas Fuel Boiler | None | None | None | No | None | None | None | None | 50000-59999 | 40000-59999 | 40000-59999 | 15 ACH50 | None | Uninsulated | Uninsulated | Uninsulated | Finished, R-38 | None | Brick, 12-in, 3-wythe, R-7 | Summer = 0.7, Winter = 0.85 | MISO | 100% CFL | 100% Usage | 100% Usage | CR04 | None | None | None | None | None | None | None | None | None | None | None | Cooling Season, 7 days/wk | 7 | 1 | South | None | 50% | 89% | G26002800 | In metro area, not/partially in principal city | None | None | None | Hour20 | 103 | EF 17.6, 100% Usage | Asphalt Shingles, Medium | Stochastic | 1 | 1 | 2018 | 31 | 12 | 15 | None | MI | Owner | 1 | Low | Occupied | 1970s | 1960-79 | Natural Gas Standard | Natural Gas | No | Livingston Co | 42.63 | -83.98 | F18 B18 L18 R18 | Single, Clear, Metal | 0 | 0 |  | 231.8192 | 0.48706 |  | 13.4813 | 0.028325 |  | 0 | 0 |  | 150.0524 | 0.31527 |  | 51.5805 | 0.10837 |  | 0 | 0 |  | 117.8146 | 0.24753 |  | 0 | 0 | 0 | 0 | 0 | 45.426 | 0.095442 |  | 0 | 601.968 | 1.2648 |  | 21.9803 | 0.046182 |  | 745.8659 | 1.5671 |  | 0 | 0 | 0 | 19.0496 | 0.040024 |  | 434.0383 | 0.91193 |  | 0 | 0 | 0 | 0 | 0 | 0 | 0 | 0 | 13355.8348 | 28.0612 |  | 0 | 2305.004 | 4.8429 |  | 0 | 0 | 555.9558 | 1.1681 |  | 0 | 0 | 0 | 0 | 0 | 18649.2845 | 18649.2845 | 39.183 |  | 2432.4899 | 2432.4899 | 0 | 16216.7946 | 0 | 431.79 | 0 | 3697.0935 | 0 | 975.8024 | 0 | 3697.0935 | 0 | 919.5801 | 0 | 3697.0935 | 0 | 1019.9043 | 0 | 3697.0935 | 0 | 4128.8835 | 4672.8959 | 4616.6736 | 4716.9978
220569 | 0 | 242.131 | TRUE | 885 | CBSA Detroit-Warren-Dearborn, MI | 5A | 5A | Hour6 | 2 | Cold | None | Standard Efficiency | East North Central | East North Central | Midwest | MI, Detroit | Gas, 80% Usage | Standard, 80% Usage | Yes | Gas, 80% Usage | 70F | No | 0F | None | Not Applicable | G2601630 | G2601630, G26003208 | None | None | 20 ft^2 | Fiberglass | 20% Leakage, Uninsulated | 2 ft | None | data/cambium/LRMER_MidCase_15_2025start,data/cambium/LRMER_LowRECost_15_2025start,data/cambium/LRMER_95DecarbBy2035_15_2025start,data/cambium/LRMER_LowRECost_25_2025start | kg/MWh,kg/MWh,kg/MWh,kg/MWh | /lib/resources/data/cambium/LRMER_MidCase_15_2025start/RFCMc.csv,/lib/resources/data/cambium/LRMER_LowRECost_15_2025start/RFCMc.csv,/lib/resources/data/cambium/LRMER_95DecarbBy2035_15_2025start/RFCMc.csv,/lib/resources/data/cambium/LRMER_LowRECost_25_2025start/RFCMc.csv | lb/MBtu,lb/MBtu,lb/MBtu,lb/MBtu | 195.9,195.9,195.9,195.9 | 147.3,147.3,147.3,147.3 | 177.8,177.8,177.8,177.8 | LRMER_MidCase_15_2025start,LRMER_LowRECost_15_2025start,LRMER_95DecarbBy2035_15_2025start,LRMER_LowRECost_25_2025start | CO2e,CO2e,CO2e,CO2e | 200.0,200.0,200.0,200.0 | 0-100% | RFCMc | Vented Attic | None | None | None | None | None | Single-Family Detached | Single-Family Detached | Single-Family Detached | 750-999 | 0-1499 | Vented Crawlspace | None | 1 | 1 | <8 | Vinyl, Light | Brick | No | Natural Gas | 68F | No | 0F | None | No Exterior Use | Uninsulated | 50% Usage | AC, SEER 13 | 100% Conditioned | Central AC | Yes | None | No | Fuel Furnace, 92.5% AFUE | Ducted Heating | Natural Gas Fuel Furnace | None | None | None | No | None | None | None | None | 10000-14999 | <20000 | <20000 | 15 ACH50 | R-30 | Uninsulated | Uninsulated | Uninsulated | Unfinished, Uninsulated | None | Brick, 12-in, 3-wythe, Uninsulated | Summer = 0.7, Winter = 0.85 | MISO | 100% CFL | 100% Usage | 100% Usage | CR04 | None | None | None | None | None | None | None | None | None | None | None | Cooling Season, 7 days/wk | Left/Right at 15ft | 1 | North | None | 50% | 85% | G26003208 | In metro area, principal city | None | None | No | Hour18 | 103 | EF 17.6, 100% Usage | Composition Shingles | Stochastic | 1 | 1 | 2018 | 31 | 12 | 15 | None | MI | Renter | 1 | Low | Occupied | 1960s | 1960-79 | Natural Gas Standard | Natural Gas | Yes | Detroit Metropolita | 42.22 | -83.35 | F15 B15 L15 R15 | Single, Clear, Metal | 67.9925 | 0.26198 |  | 37.5131 | 0.14454 |  | 15.8258 | 0.060979 |  | 313.586 | 1.2083 |  | 2082.8561 | 8.0255 |  | 0 | 0 |  | 0 | 0 |  | 492.9455 | 1.8994 |  | 0 | 0 | 0 | 0 | 0 | 36.0477 | 0.1389 |  | 0 | 399.1628 | 1.538 |  | 16.412 | 0.063237 |  | 726.5232 | 2.7994 |  | 0 | 0 | 0 | 18.4635 | 0.071142 |  | 434.0383 | 1.6724 |  | 0 | 0 | 0 | 0 | 499.3931 | 0 | 0 | 0 | 22459.7945 | 86.54 |  | 0 | 2241.4075 | 8.6364 |  | 0 | 0 | 543.9399 | 2.0959 |  | 0 | 0 | 0 | 0 | 0 | 30386.1947 | 30386.1947 | 117.0813 |  | 4641.6596 | 4641.6596 | 0 | 25744.5351 | 0 | 854.1566 | 0 | 5869.2231 | 0 | 1880.6647 | 0 | 5869.2231 | 0 | 1803.8897 | 0 | 5869.2231 | 0 | 1948.4827 | 0 | 5869.2231 | 0 | 6723.3797 | 7749.8878 | 7673.1128 | 7817.7058
220586 | 0 | 242.131 | TRUE | 1138 | Non-CBSA East North Central | 5A | 5A | Hour4 | 2 | Cold | None | Standard Efficiency | East North Central | East North Central | Midwest | In another census Place | None | None | None | Gas, 120% Usage | 72F | Yes | 2F | Day Setup +3h | Double-Loaded Interior | G2600770 | G2600770, G26002101 | None | None | 20 ft^2 | Fiberglass | 20% Leakage, R-4 | 2 ft | None | data/cambium/LRMER_MidCase_15_2025start,data/cambium/LRMER_LowRECost_15_2025start,data/cambium/LRMER_95DecarbBy2035_15_2025start,data/cambium/LRMER_LowRECost_25_2025start | kg/MWh,kg/MWh,kg/MWh,kg/MWh | /lib/resources/data/cambium/LRMER_MidCase_15_2025start/RFCMc.csv,/lib/resources/data/cambium/LRMER_LowRECost_15_2025start/RFCMc.csv,/lib/resources/data/cambium/LRMER_95DecarbBy2035_15_2025start/RFCMc.csv,/lib/resources/data/cambium/LRMER_LowRECost_25_2025start/RFCMc.csv | lb/MBtu,lb/MBtu,lb/MBtu,lb/MBtu | 195.9,195.9,195.9,195.9 | 147.3,147.3,147.3,147.3 | 177.8,177.8,177.8,177.8 | LRMER_MidCase_15_2025start,LRMER_LowRECost_15_2025start,LRMER_95DecarbBy2035_15_2025start,LRMER_LowRECost_25_2025start | CO2e,CO2e,CO2e,CO2e | 200.0,200.0,200.0,200.0 | 150-200% | RFCMc | None | Middle | None | Middle | 24 | None | 20 to 49 Unit | Multifamily with 5+ units, 1-3 stories | Multi-Family with 5+ Units | 1000-1499 | 0-1499 | Slab | None | 3 | 3 | <8 | Vinyl, Light | Brick | No | Natural Gas | 70F | Yes | 3F | Day +2h | No Exterior Use | Uninsulated | 200% Usage | Shared Cooling | 100% Conditioned | Central AC | Yes | Heating and Cooling | No | Shared Heating | Ducted Heating | Natural Gas Shared Heating | None | None | Fan Coil Heating and Cooling, Natural Gas | No | None | None | None | None | 20000-24999 | 20000-39999 | 20000-39999 | 15 ACH50 | None | None | None | None | Finished, R-38 | 2ft R5 Perimeter, Vertical | Brick, 12-in, 3-wythe, R-19 | Summer = 0.7, Winter = 0.85 | MISO | 100% Incandescent | 100% Usage | 100% Usage | CR04 | None | None | None | None | None | None | None | None | None | None | None | Cooling Season, 7 days/wk | 27 | 1 | North | None | 200% | 89% | G26002101 | In metro area, not/partially in principal city | None | None | None | Hour17 | 104 | EF 15.9, 100% Usage | Asphalt Shingles, Medium | Stochastic | 1 | 1 | 2018 | 31 | 12 | 15 | None | MI | Renter | 1 | High | Occupied | 1990s | 1980-99 | Natural Gas Standard | Natural Gas | Yes | Kalamazoo Battle Cr | 42.24 | -85.55 | F15 B15 L15 R15 | Single, Clear, Non-metal | 67.9925 | 0.20374 |  | 0 | 0 |  | 0 | 0 |  | 15.2397 | 0.045666 |  | 1076.45 | 3.2256 |  | 0 | 0 |  | 0 | 0 |  | 83.8183 | 0.25116 |  | 0 | 0 | 0 | 0 | 0 | 156.793 | 0.46983 |  | 0 | 1465.0623 | 4.39 |  | 16.412 | 0.049178 |  | 2655.2239 | 7.9563 |  | 0 | 0 | 0 | 28.4279 | 0.085184 |  | 480.0504 | 1.4385 |  | 0 | 0 | 0 | 0 | 0 | 0 | 0 | 0 | 1256.6887 | 3.7656 |  | 0 | 4244.2552 | 12.7178 |  | 0 | 0 | 833.7872 | 2.4984 |  | 0 | 0 | 0 | 0 | 0 | 12379.9081 | 12379.9081 | 37.0962 |  | 6045.47 | 6045.47 | 0 | 6334.7312 | 0 | 1101.828 | 0 | 1444.1696 | 0 | 2464.5306 | 0 | 1444.1696 | 0 | 2321.5003 | 0 | 1444.1696 | 0 | 2584.0255 | 0 | 1444.1696 | 0 | 2545.9976 | 3908.7003 | 3765.6699 | 4028.1951
220608 | 0 | 242.131 | TRUE | 1220 | Non-CBSA East North Central | 6A | 6A | Hour16 | 3 | Cold | None | None | East North Central | East North Central | Midwest | Not in a census Place | Electric, 100% Usage | Standard, 100% Usage | Yes | Propane, 100% Usage | 75F | Yes | 5F | Night Setback +3h | Not Applicable | G2601230 | G2601230, G26000600 | None | 290 Rated kWh, 100% Usage | 20 ft^2 | Fiberglass | None | 2 ft | None | data/cambium/LRMER_MidCase_15_2025start,data/cambium/LRMER_LowRECost_15_2025start,data/cambium/LRMER_95DecarbBy2035_15_2025start,data/cambium/LRMER_LowRECost_25_2025start | kg/MWh,kg/MWh,kg/MWh,kg/MWh | /lib/resources/data/cambium/LRMER_MidCase_15_2025start/RFCMc.csv,/lib/resources/data/cambium/LRMER_LowRECost_15_2025start/RFCMc.csv,/lib/resources/data/cambium/LRMER_95DecarbBy2035_15_2025start/RFCMc.csv,/lib/resources/data/cambium/LRMER_LowRECost_25_2025start/RFCMc.csv | lb/MBtu,lb/MBtu,lb/MBtu,lb/MBtu | 195.9,195.9,195.9,195.9 | 147.3,147.3,147.3,147.3 | 177.8,177.8,177.8,177.8 | LRMER_MidCase_15_2025start,LRMER_LowRECost_15_2025start,LRMER_95DecarbBy2035_15_2025start,LRMER_LowRECost_25_2025start | CO2e,CO2e,CO2e,CO2e | 200.0,200.0,200.0,200.0 | 400%+ | RFCMc | Vented Attic | None | None | None | None | None | Single-Family Detached | Single-Family Detached | Single-Family Detached | 1000-1499 | 0-1499 | Unheated Basement | None | 2 | 2 | <8 | Brick, Medium/Dark | Wood Frame | No | Other Fuel | 68F | No | 0F | None | No Exterior Use | Uninsulated | 100% Usage | None | None | None | No | None | No | Other | Non-Ducted Heating | None | None | None | None | No | None | None | None | None | 200000+ | 140000+ | 150000+ | 40 ACH50 | R-19 | Uninsulated | Uninsulated | Uninsulated | Unfinished, Uninsulated | None | Wood Stud, Uninsulated | Summer = 0.7, Winter = 0.85 | MISO | 100% CFL | 100% Usage | 100% Usage | CR04 | None | EF 17.6 | None | None | None | None | None | Has Pool | Gas | 1.0 HP Pump | Typical Efficiency | Cooling Season, 7 days/wk | Left/Right at 15ft | 2 | West | None | 100% | 85% | G26000600 | Not/partially in metro area | None | None | No | Hour10 | 103 | EF 19.9, 100% Usage | Composition Shingles | Stochastic | 1 | 1 | 2018 | 31 | 12 | 15 | None | MI | Owner | 1 | Medium | Occupied | <1940 | <1940 | Electric Standard | Electricity | Yes | Roben Hood | 43.72 | -85.5 | F18 B18 L18 R18 | Single, Clear, Non-metal | 0 | 0 |  | 762.864 | 2.1323 |  | 28.4279 | 0.079458 |  | 0 | 0 |  | 0 | 0 |  | 91.1451 | 0.25476 |  | 0 | 0 |  | 0 | 0 |  | 0 | 0 | 0 | 0 | 2889.9738 | 40.1507 | 0.11222 |  | 0 | 491.1871 | 1.3729 |  | 21.9803 | 0.061437 |  | 1790.6642 | 5.0051 |  | 0 | 1853.3814 | 0 | 27.8418 | 0.07782 |  | 834.0803 | 2.3313 |  | 327.0673 | 0 | 0 | 0 | 0 | 0 | 0 | 0 | 0 | 0 |  | 0 | 0 | 0 |  | 0 | 5137.2428 | 0 | 0 |  | 0 | 0 | 0 | 0 | 813.5653 | 15109.5721 | 15109.5721 | 42.2325 |  | 9158.764 | 9158.764 | 0 | 5137.2428 | 813.5653 | 1581.604 | 0 | 1171.1859 | 223.8565 | 3618.5204 | 0 | 1171.1859 | 223.8565 | 3423.3011 | 0 | 1171.1859 | 223.8565 | 3745.1974 | 0 | 1171.1859 | 223.8565 | 2976.6464 | 5013.5628 | 4818.3435 | 5140.2398
220631 | 0 | 242.131 | TRUE | 8194 | Non-CBSA East North Central | 5A | 5A | Hour0 | 5 | Cold | None | Standard Efficiency | East North Central | East North Central | Midwest | Not in a census Place | Electric, 120% Usage | Standard, 120% Usage | Yes | Propane, 120% Usage | 75F | No | 0F | None | Not Applicable | G2601610 | G2601610, G26002701 | None | 290 Rated kWh, 120% Usage | 20 ft^2 | Fiberglass | 0% Leakage, Uninsulated | 2 ft | None | data/cambium/LRMER_MidCase_15_2025start,data/cambium/LRMER_LowRECost_15_2025start,data/cambium/LRMER_95DecarbBy2035_15_2025start,data/cambium/LRMER_LowRECost_25_2025start | kg/MWh,kg/MWh,kg/MWh,kg/MWh | /lib/resources/data/cambium/LRMER_MidCase_15_2025start/RFCMc.csv,/lib/resources/data/cambium/LRMER_LowRECost_15_2025start/RFCMc.csv,/lib/resources/data/cambium/LRMER_95DecarbBy2035_15_2025start/RFCMc.csv,/lib/resources/data/cambium/LRMER_LowRECost_25_2025start/RFCMc.csv | lb/MBtu,lb/MBtu,lb/MBtu,lb/MBtu | 195.9,195.9,195.9,195.9 | 147.3,147.3,147.3,147.3 | 177.8,177.8,177.8,177.8 | LRMER_MidCase_15_2025start,LRMER_LowRECost_15_2025start,LRMER_95DecarbBy2035_15_2025start,LRMER_LowRECost_25_2025start | CO2e,CO2e,CO2e,CO2e | 200.0,200.0,200.0,200.0 | 400%+ | RFCMc | Vented Attic | None | None | None | None | None | Single-Family Detached | Single-Family Detached | Single-Family Detached | 4000+ | 4000+ | Heated Basement | 2 Car | 2 | 2 | <8 | Vinyl, Light | Brick | No | Propane | 70F | No | 0F | None | No Exterior Use | Uninsulated | 200% Usage | AC, SEER 10 | 100% Conditioned | Central AC | Yes | None | No | Fuel Furnace, 60% AFUE | Ducted Heating | Propane Fuel Furnace | None | None | None | No | None | None | None | None | 200000+ | 140000+ | 150000+ | 2 ACH50 | R-30 | Uninsulated | Wall R-5, Exterior | R-5, Exterior | Unfinished, Uninsulated | None | Brick, 12-in, 3-wythe, R-19 | Summer = 0.7, Winter = 0.85 | MISO | 100% Incandescent | 100% Usage | 100% Usage | CR04 | None | None | EF 12, National Average | None | None | None | None | None | None | None | None | Cooling Season, 7 days/wk | Left/Right at 15ft | 2 | North | None | 200% | 85% | G26002701 | In metro area, not/partially in principal city | None | None | No | Hour18 | 103 | EF 17.6, 100% Usage | Asphalt Shingles, Medium | Stochastic | 1 | 1 | 2018 | 31 | 12 | 15 | None | MI | Owner | 1 | High | Occupied | 1990s | 1980-99 | Electric Standard | Electricity | Yes | Ann Arbor Municipal | 42.22 | -83.75 | F6 B6 L6 R6 | Double, Clear, Non-metal, Air | 67.9925 | 0.028296 |  | 915.261 | 0.38089 |  | 34.2893 | 0.01427 |  | 424.9531 | 0.17685 |  | 2556.4589 | 1.0639 |  | 109.3155 | 0.045493 |  | 319.7405 | 0.13306 |  | 770.7769 | 0.32077 |  | 0 | 0 | 0 | 0 | 4875.2372 | 509.6506 | 0.2121 |  | 99.9372 | 7521.9621 | 3.1303 |  | 27.2556 | 0.011343 |  | 7138.3321 | 2.9707 |  | 0 | 0 | 0 | 33.4101 | 0.013904 |  | 434.0383 | 0.18063 |  | 0 | 0 | 0 | 0 | 0 | 0 | 0 | 0 | 0 | 0 |  | 0 | 0 | 0 |  | 0 | 0 | 0 | 0 |  | 0 | 0 | 40379.039 | 0 | 976.2197 | 67193.8696 | 67193.8696 | 27.9633 |  | 25838.904 | 25838.904 | 0 | 0 | 41354.9656 | 4677.5679 | 0 | 0 | 11380.2906 | 10479.0932 | 0 | 0 | 11380.2906 | 9877.3431 | 0 | 0 | 11380.2906 | 10973.4005 | 0 | 0 | 11380.2906 | 16057.8585 | 21859.3838 | 21257.6336 | 22353.6911
220645 | 0 | 242.131 | TRUE | 853 | CBSA Detroit-Warren-Dearborn, MI | 5A | 5A | Hour22 | 2 | Cold | None | None | East North Central | East North Central | Midwest | Not in a census Place | Electric, 120% Usage | Standard, 120% Usage | Yes | Gas, 120% Usage | 68F | Yes | 2F | Day Setup +4h | Double-Loaded Interior | G2600870 | G2600870, G26001701 | None | 290 Rated kWh, 120% Usage | 20 ft^2 | Fiberglass | 20% Leakage, Uninsulated | 2 ft | None | data/cambium/LRMER_MidCase_15_2025start,data/cambium/LRMER_LowRECost_15_2025start,data/cambium/LRMER_95DecarbBy2035_15_2025start,data/cambium/LRMER_LowRECost_25_2025start | kg/MWh,kg/MWh,kg/MWh,kg/MWh | /lib/resources/data/cambium/LRMER_MidCase_15_2025start/RFCMc.csv,/lib/resources/data/cambium/LRMER_LowRECost_15_2025start/RFCMc.csv,/lib/resources/data/cambium/LRMER_95DecarbBy2035_15_2025start/RFCMc.csv,/lib/resources/data/cambium/LRMER_LowRECost_25_2025start/RFCMc.csv | lb/MBtu,lb/MBtu,lb/MBtu,lb/MBtu | 195.9,195.9,195.9,195.9 | 147.3,147.3,147.3,147.3 | 177.8,177.8,177.8,177.8 | LRMER_MidCase_15_2025start,LRMER_LowRECost_15_2025start,LRMER_95DecarbBy2035_15_2025start,LRMER_LowRECost_25_2025start | CO2e,CO2e,CO2e,CO2e | 200.0,200.0,200.0,200.0 | 200-300% | RFCMc | None | Right | None | Bottom | 8 | None | 5 to 9 Unit | Multifamily with 5+ units, 1-3 stories | Multi-Family with 5+ Units | 750-999 | 0-1499 | Unvented Crawlspace | None | 1 | 1 | <8 | Vinyl, Light | Wood Frame | No | Natural Gas | 70F | No | 0F | None | No Exterior Use | Uninsulated | 200% Usage | AC, SEER 10 | 100% Conditioned | Central AC | Yes | None | No | Fuel Furnace, 80% AFUE | Ducted Heating | Natural Gas Fuel Furnace | None | None | None | No | None | None | None | None | 35000-39999 | 20000-39999 | 20000-39999 | 20 ACH50 | None | Uninsulated | Wall R-10, Exterior | R-10, Exterior | Finished, R-38 | None | Wood Stud, R-11 | Summer = 0.7, Winter = 0.85 | MISO | 100% Incandescent | 100% Usage | 100% Usage | CR04 | None | None | None | None | None | None | None | None | None | None | None | Cooling Season, 7 days/wk | 27 | 2 | North | None | 200% | 89% | G26001701 | In metro area, not/partially in principal city | None | None | None | Hour11 | 103 | EF 19.9, 100% Usage | Asphalt Shingles, Medium | Stochastic | 1 | 1 | 2018 | 31 | 12 | 15 | None | MI | Renter | 1 | High | Occupied | 1980s | 1980-99 | Natural Gas Standard | Natural Gas | No | Oakland Co Intl | 42.67 | -83.42 | F30 B30 L30 R30 | Single, Clear, Metal | 0 | 0 |  | 846.3893 | 3.3836 |  | 31.6517 | 0.12653 |  | 679.9249 | 2.7181 |  | 2945.6573 | 11.7757 |  | 99.3511 | 0.39717 |  | 0 | 0 |  | 277.8314 | 1.1107 |  | 0 | 0 | 0 | 0 | 0 | 142.7256 | 0.57057 |  | 0 | 1220.3479 | 4.8785 |  | 16.412 | 0.065609 |  | 2790.3297 | 11.1548 |  | 0 | 0 | 0 | 31.9447 | 0.1277 |  | 400.042 | 1.5992 |  | 0 | 0 | 0 | 0 | 0 | 0 | 0 | 0 | 17469.3803 | 69.8366 |  | 0 | 6710.1552 | 26.8249 |  | 0 | 0 | 937.2413 | 3.7468 |  | 0 | 0 | 0 | 0 | 0 | 34599.0913 | 34599.0913 | 138.3152 |  | 9482.3145 | 9482.3145 | 0 | 25116.7768 | 0 | 1696.1556 | 0 | 5726.0866 | 0 | 3788.433 | 0 | 5726.0866 | 0 | 3618.3508 | 0 | 5726.0866 | 0 | 3945.9057 | 0 | 5726.0866 | 0 | 7422.2422 | 9514.5195 | 9344.4374 | 9671.9923
220659 | 0 | 242.131 | TRUE | 1675 | CBSA Detroit-Warren-Dearborn, MI | 5A | 5A | Hour3 | 3 | Cold | None | Standard Efficiency | East North Central | East North Central | Midwest | In another census Place | Gas, 120% Usage | Standard, 120% Usage | Yes | Gas, 120% Usage | 70F | Yes | 2F | Night Setup -1h | Not Applicable | G2600990 | G2600990, G26003004 | None | None | 20 ft^2 | Fiberglass | 10% Leakage, Uninsulated | 2 ft | None | data/cambium/LRMER_MidCase_15_2025start,data/cambium/LRMER_LowRECost_15_2025start,data/cambium/LRMER_95DecarbBy2035_15_2025start,data/cambium/LRMER_LowRECost_25_2025start | kg/MWh,kg/MWh,kg/MWh,kg/MWh | /lib/resources/data/cambium/LRMER_MidCase_15_2025start/RFCMc.csv,/lib/resources/data/cambium/LRMER_LowRECost_15_2025start/RFCMc.csv,/lib/resources/data/cambium/LRMER_95DecarbBy2035_15_2025start/RFCMc.csv,/lib/resources/data/cambium/LRMER_LowRECost_25_2025start/RFCMc.csv | lb/MBtu,lb/MBtu,lb/MBtu,lb/MBtu | 195.9,195.9,195.9,195.9 | 147.3,147.3,147.3,147.3 | 177.8,177.8,177.8,177.8 | LRMER_MidCase_15_2025start,LRMER_LowRECost_15_2025start,LRMER_95DecarbBy2035_15_2025start,LRMER_LowRECost_25_2025start | CO2e,CO2e,CO2e,CO2e | 200.0,200.0,200.0,200.0 | 400%+ | RFCMc | Vented Attic | None | Left | None | None | 5 | Single-Family Attached | Single-Family Attached | Single-Family Attached | 1500-1999 | 1500-2499 | Vented Crawlspace | None | 1 | 1 | <8 | Wood, Medium/Dark | Wood Frame | No | Natural Gas | 70F | No | 0F | None | No Exterior Use | Uninsulated | 200% Usage | AC, SEER 10 | 100% Conditioned | Central AC | Yes | None | No | Fuel Furnace, 80% AFUE | Ducted Heating | Natural Gas Fuel Furnace | None | None | None | No | None | None | None | None | 120000-139999 | 120000-139999 | 100000-149999 | 10 ACH50 | R-38 | Ceiling R-19 | Uninsulated | Uninsulated | Unfinished, Uninsulated | None | Wood Stud, R-11 | Summer = 0.7, Winter = 0.85 | MISO | 100% CFL | 100% Usage | 100% Usage | CR04 | None | None | EF 12, National Average | None | None | None | None | None | None | None | None | Cooling Season, 7 days/wk | 7 | 2 | West | None | 200% | 104% | G26003004 | In metro area, not/partially in principal city | None | None | No | Hour17 | 103 | EF 10.5, 100% Usage | Composition Shingles | Stochastic | 1 | 1 | 2018 | 31 | 12 | 15 | None | MI | Owner | 1 | High | Occupied | 1980s | 1980-99 | Natural Gas Standard | Natural Gas | Yes | Selfridge Angb | 42.6 | -82.83 | F6 B6 L6 R6 | Double, Clear, Non-metal, Air | 67.9925 | 0.13842 |  | 75.6123 | 0.15393 |  | 31.6517 | 0.064437 |  | 206.322 | 0.42003 |  | 2828.722 | 5.7588 |  | 0 | 0 |  | 319.7405 | 0.65093 |  | 642.4118 | 1.3078 |  | 0 | 0 | 0 | 0 | 0 | 46.0122 | 0.093673 |  | 0 | 616.0354 | 1.2541 |  | 21.9803 | 0.044748 |  | 4028.848 | 8.202 |  | 0 | 0 | 0 | 31.9447 | 0.065034 |  | 727.1093 | 1.4803 |  | 0 | 0 | 0 | 0 | 1004.9407 | 0 | 0 | 0 | 25430.0698 | 51.7711 |  | 0 | 6456.9418 | 13.1452 |  | 0 | 0 | 937.2413 | 1.9081 |  | 0 | 0 | 0 | 0 | 0 | 43474.1625 | 43474.1625 | 88.5056 |  | 9644.6758 | 9644.6758 | 0 | 33829.4867 | 0 | 1743.2326 | 0 | 7712.417 | 0 | 3897.3718 | 0 | 7712.417 | 0 | 3705.9567 | 0 | 7712.417 | 0 | 4040.4693 | 0 | 7712.417 | 0 | 9455.6496 | 11609.7888 | 11418.3737 | 11752.8863
220660 | 0 | 242.131 | TRUE | 853 | Non-CBSA East North Central | 5A | 5A | Hour1 | 1 | Cold | None | Standard Efficiency | East North Central | East North Central | Midwest | Not in a census Place | Electric, 100% Usage | EnergyStar, 100% Usage | Yes | Electric, 100% Usage | 68F | Yes | 2F | Day and Night Setup -4h | Double-Loaded Interior | G2600490 | G2600490, G26001702 | None | None | 20 ft^2 | Fiberglass | 20% Leakage, Uninsulated | 2 ft | None | data/cambium/LRMER_MidCase_15_2025start,data/cambium/LRMER_LowRECost_15_2025start,data/cambium/LRMER_95DecarbBy2035_15_2025start,data/cambium/LRMER_LowRECost_25_2025start | kg/MWh,kg/MWh,kg/MWh,kg/MWh | /lib/resources/data/cambium/LRMER_MidCase_15_2025start/RFCMc.csv,/lib/resources/data/cambium/LRMER_LowRECost_15_2025start/RFCMc.csv,/lib/resources/data/cambium/LRMER_95DecarbBy2035_15_2025start/RFCMc.csv,/lib/resources/data/cambium/LRMER_LowRECost_25_2025start/RFCMc.csv | lb/MBtu,lb/MBtu,lb/MBtu,lb/MBtu | 195.9,195.9,195.9,195.9 | 147.3,147.3,147.3,147.3 | 177.8,177.8,177.8,177.8 | LRMER_MidCase_15_2025start,LRMER_LowRECost_15_2025start,LRMER_95DecarbBy2035_15_2025start,LRMER_LowRECost_25_2025start | CO2e,CO2e,CO2e,CO2e | 200.0,200.0,200.0,200.0 | 100-150% | RFCMc | None | Right | None | Middle | 8 | None | 5 to 9 Unit | Multifamily with 5+ units, 1-3 stories | Multi-Family with 5+ Units | 750-999 | 0-1499 | Vented Crawlspace | None | 3 | 3 | <8 | Vinyl, Light | Brick | No | Natural Gas | 80F | Yes | 3F | Night | No Exterior Use | Uninsulated | 100% Usage | Shared Cooling | 100% Conditioned | Central AC | Yes | Cooling Only | No | Fuel Furnace, 80% AFUE | Ducted Heating | Natural Gas Fuel Furnace | None | None | Fan Coil Cooling Only | No | None | None | None | None | 15000-19999 | <20000 | <20000 | 8 ACH50 | None | Uninsulated | Uninsulated | Uninsulated | Finished, R-13 | None | Brick, 12-in, 3-wythe, R-7 | Summer = 0.7, Winter = 0.85 | MISO | 100% CFL | 100% Usage | 100% Usage | CR04 | None | None | None | None | None | None | None | None | None | None | None | Cooling Season, 7 days/wk | 4 | 1 | Northeast | None | 100% | 89% | G26001702 | In metro area, not/partially in principal city | None | None | None | Hour2 | 103 | EF 17.6, 100% Usage | Asphalt Shingles, Medium | Stochastic | 1 | 1 | 2018 | 31 | 12 | 15 | None | MI | Renter | 1 | Medium | Occupied | 1970s | 1960-79 | Natural Gas Standard | Natural Gas | Yes | Flint Bishop Intl | 42.97 | -83.75 | F18 B18 L18 R18 | Double, Clear, Metal, Air | 67.9925 | 0.27181 |  | 289.8473 | 1.1587 |  | 16.9981 | 0.067953 |  | 7.0337 | 0.028118 |  | 654.4277 | 2.6162 |  | 0 | 0 |  | 0 | 0 |  | 300.3978 | 1.2009 |  | 0 | 0 | 0 | 0 | 0 | 35.7547 | 0.14293 |  | 0 | 390.3707 | 1.5606 |  | 16.412 | 0.065609 |  | 1231.1916 | 4.9219 |  | 0 | 0 | 0 | 346.9961 | 1.3872 |  | 434.0383 | 1.7351 |  | 0 | 0 | 0 | 0 | 0 | 0 | 0 | 0 | 11822.1939 | 47.2611 |  | 0 | 2871.8034 | 11.4805 |  | 0 | 0 | 0 | 0 |  | 0 | 0 | 0 | 0 | 0 | 18485.4577 | 18485.4577 | 73.8985 |  | 3791.1674 | 3791.1674 | 0 | 14693.9973 | 0 | 681.1393 | 0 | 3349.9502 | 0 | 1529.0322 | 0 | 3349.9502 | 0 | 1447.0817 | 0 | 3349.9502 | 0 | 1595.9031 | 0 | 3349.9502 | 0 | 4031.0895 | 4878.9824 | 4797.0319 | 4945.8533
220716 | 0 | 242.131 | TRUE | 1220 | CBSA Detroit-Warren-Dearborn, MI | 5A | 5A | Hour3 | 2 | Cold | None | Standard Efficiency | East North Central | East North Central | Midwest | Not in a census Place | Electric, 120% Usage | Standard, 120% Usage | Yes | Electric, 120% Usage | 75F | No | 0F | None | Not Applicable | G2601470 | G2601470, G26003100 | None | 290 Rated kWh, 120% Usage | 20 ft^2 | Fiberglass | 0% Leakage, Uninsulated | 2 ft | None | data/cambium/LRMER_MidCase_15_2025start,data/cambium/LRMER_LowRECost_15_2025start,data/cambium/LRMER_95DecarbBy2035_15_2025start,data/cambium/LRMER_LowRECost_25_2025start | kg/MWh,kg/MWh,kg/MWh,kg/MWh | /lib/resources/data/cambium/LRMER_MidCase_15_2025start/RFCMc.csv,/lib/resources/data/cambium/LRMER_LowRECost_15_2025start/RFCMc.csv,/lib/resources/data/cambium/LRMER_95DecarbBy2035_15_2025start/RFCMc.csv,/lib/resources/data/cambium/LRMER_LowRECost_25_2025start/RFCMc.csv | lb/MBtu,lb/MBtu,lb/MBtu,lb/MBtu | 195.9,195.9,195.9,195.9 | 147.3,147.3,147.3,147.3 | 177.8,177.8,177.8,177.8 | LRMER_MidCase_15_2025start,LRMER_LowRECost_15_2025start,LRMER_95DecarbBy2035_15_2025start,LRMER_LowRECost_25_2025start | CO2e,CO2e,CO2e,CO2e | 200.0,200.0,200.0,200.0 | 400%+ | RFCMc | Vented Attic | None | None | None | None | None | Single-Family Detached | Single-Family Detached | Single-Family Detached | 1000-1499 | 0-1499 | Heated Basement | None | 1 | 1 | <8 | Vinyl, Light | Brick | No | Propane | 68F | Yes | 3F | Day and Night +5h | No Exterior Use | Uninsulated | 200% Usage | AC, SEER 15 | 100% Conditioned | Central AC | Yes | None | No | Fuel Furnace, 80% AFUE | Ducted Heating | Propane Fuel Furnace | None | None | None | No | None | None | None | None | 70000-79999 | 60000-79999 | 60000-99999 | 6 ACH50 | R-30 | Uninsulated | Wall R-10, Exterior | R-10, Exterior | Unfinished, Uninsulated | None | Brick, 12-in, 3-wythe, R-19 | Summer = 0.7, Winter = 0.85 | MISO | 100% LED | 100% Usage | 100% Usage | CR04 | None | None | EF 12, National Average | Gas Fireplace | None | None | None | None | None | None | None | Cooling Season, 7 days/wk | Left/Right at 15ft | 1 | North | None | 200% | 85% | G26003100 | In metro area, not/partially in principal city | None | None | No | Hour12 | 103 | EF 17.6, 100% Usage | Asphalt Shingles, Medium | Stochastic | 1 | 1 | 2018 | 31 | 12 | 15 | None | MI | Owner | 1 | High | Occupied | 2000s | 2000-09 | Propane Standard | Propane | Yes | St Clair Co Intl | 42.91 | -82.52 | F6 B6 L6 R6 | Double, Low-E, Non-metal, Air, M-Gain | 54.5112 | 0.15236 |  | 630.6889 | 1.7628 |  | 23.7388 | 0.066352 |  | 94.955 | 0.26541 |  | 736.1945 | 2.0577 |  | 67.6994 | 0.18923 |  | 319.7405 | 0.8937 |  | 155.0346 | 0.43333 |  | 0 | 0 | 0 | 0 | 0 | 26.9625 | 0.075363 |  | 0 | 375.131 | 1.0485 |  | 16.412 | 0.045873 |  | 3076.9532 | 8.6003 |  | 0 | 0 | 0 | 407.3688 | 1.1386 |  | 434.0383 | 1.2132 |  | 0 | 0 | 0 | 0 | 0 | 1209.5043 | 0 | 0 | 0 | 0 |  | 0 | 0 | 0 |  | 0 | 0 | 0 | 0 |  | 0 | 0 | 6126.3576 | 4416.581 | 0 | 18171.5786 | 18171.5786 | 50.7911 |  | 6419.4287 | 6419.4287 | 0 | 1209.5043 | 10542.9387 | 1152.942 | 0 | 275.7148 | 2901.2494 | 2596.487 | 0 | 275.7148 | 2901.2494 | 2446.3053 | 0 | 275.7148 | 2901.2494 | 2709.4311 | 0 | 275.7148 | 2901.2494 | 4329.9061 | 5773.4511 | 5623.2694 | 5886.3952
220755 | 0 | 242.131 | TRUE | 1202 | CBSA Detroit-Warren-Dearborn, MI | 5A | 5A | Hour22 | 3 | Cold | None | None | East North Central | East North Central | Midwest | MI, Detroit | Electric, 100% Usage | EnergyStar, 100% Usage | Yes | Electric, 100% Usage | 70F | No | 0F | None | Not Applicable | G2601630 | G2601630, G26003212 | None | None | 20 ft^2 | Fiberglass | None | 2 ft | None | data/cambium/LRMER_MidCase_15_2025start,data/cambium/LRMER_LowRECost_15_2025start,data/cambium/LRMER_95DecarbBy2035_15_2025start,data/cambium/LRMER_LowRECost_25_2025start | kg/MWh,kg/MWh,kg/MWh,kg/MWh | /lib/resources/data/cambium/LRMER_MidCase_15_2025start/RFCMc.csv,/lib/resources/data/cambium/LRMER_LowRECost_15_2025start/RFCMc.csv,/lib/resources/data/cambium/LRMER_95DecarbBy2035_15_2025start/RFCMc.csv,/lib/resources/data/cambium/LRMER_LowRECost_25_2025start/RFCMc.csv | lb/MBtu,lb/MBtu,lb/MBtu,lb/MBtu | 195.9,195.9,195.9,195.9 | 147.3,147.3,147.3,147.3 | 177.8,177.8,177.8,177.8 | LRMER_MidCase_15_2025start,LRMER_LowRECost_15_2025start,LRMER_95DecarbBy2035_15_2025start,LRMER_LowRECost_25_2025start | CO2e,CO2e,CO2e,CO2e | 200.0,200.0,200.0,200.0 | 400%+ | RFCMc | Vented Attic | None | Right | None | None | 5 | Single-Family Attached | Single-Family Attached | Single-Family Attached | 1000-1499 | 0-1499 | Slab | None | 2 | 2 | <8 | None | Brick | No | Natural Gas | 67F | No | 0F | None | No Exterior Use | Uninsulated | 100% Usage | Room AC, EER 8.5 | 20% Conditioned | Room AC | No | None | No | Fuel Wall/Floor Furnace, 68% AFUE | Non-Ducted Heating | Natural Gas Fuel Wall/Floor Furnace | None | None | None | No | None | None | None | None | 80000-99999 | 80000-99999 | 60000-99999 | 15 ACH50 | R-19 | None | None | None | Unfinished, Uninsulated | Uninsulated | Brick, 12-in, 3-wythe, Uninsulated | Summer = 0.7, Winter = 0.85 | MISO | 100% Incandescent | 100% Usage | 100% Usage | CR04 | None | None | None | None | None | None | None | None | None | None | None | Cooling Season, 7 days/wk | 12 | 3 | East | None | 100% | 104% | G26003212 | In metro area, principal city | None | None | No | Hour16 | 103 | EF 17.6, 100% Usage | Composition Shingles | Stochastic | 1 | 1 | 2018 | 31 | 12 | 15 | None | MI | Renter | 1 | Medium | Occupied | 1960s | 1960-79 | Natural Gas Standard | Natural Gas | Yes | Detroit Metropolita | 42.22 | -83.35 | F30 B30 L30 R30 | Double, Clear, Non-metal, Air | 0 | 0 |  | 450.1572 | 1.2771 |  | 26.3764 | 0.074828 |  | 0 | 0 |  | 754.658 | 2.1409 |  | 0 | 0 |  | 0 | 0 |  | 0 | 0 |  | 0 | 0 | 0 | 0 | 0 | 160.0168 | 0.45396 |  | 0 | 1519.8666 | 4.3118 |  | 21.9803 | 0.062357 |  | 2077.5808 | 5.894 |  | 0 | 0 | 0 | 431.9868 | 1.2255 |  | 434.0383 | 1.2313 |  | 0 | 0 | 0 | 0 | 0 | 0 | 0 | 0 | 27302.5009 | 77.4555 |  | 0 | 4599.1643 | 13.0475 |  | 0 | 0 | 0 | 0 |  | 0 | 0 | 0 | 0 | 0 | 37778.6193 | 37778.6193 | 107.1756 |  | 5876.9542 | 5876.9542 | 0 | 31901.6652 | 0 | 1042.9876 | 0 | 7272.95 | 0 | 2350.3152 | 0 | 7272.95 | 0 | 2229.7948 | 0 | 7272.95 | 0 | 2448.5374 | 0 | 7272.95 | 0 | 8315.9375 | 9623.2651 | 9502.7447 | 9721.4874
220805 | 0 | 242.131 | TRUE | 2176 | Non-CBSA East North Central | 5A | 5A | Hour22 | 3 | Cold | None | Standard Efficiency | East North Central | East North Central | Midwest | In another census Place | Electric, 100% Usage | Standard, 100% Usage | Yes | Gas, 100% Usage | 70F | No | 0F | None | Not Applicable | G2601150 | G2601150, G26003300 | None | 290 Rated kWh, 100% Usage | 20 ft^2 | Fiberglass | 0% Leakage, Uninsulated | 2 ft | None | data/cambium/LRMER_MidCase_15_2025start,data/cambium/LRMER_LowRECost_15_2025start,data/cambium/LRMER_95DecarbBy2035_15_2025start,data/cambium/LRMER_LowRECost_25_2025start | kg/MWh,kg/MWh,kg/MWh,kg/MWh | /lib/resources/data/cambium/LRMER_MidCase_15_2025start/RFCMc.csv,/lib/resources/data/cambium/LRMER_LowRECost_15_2025start/RFCMc.csv,/lib/resources/data/cambium/LRMER_95DecarbBy2035_15_2025start/RFCMc.csv,/lib/resources/data/cambium/LRMER_LowRECost_25_2025start/RFCMc.csv | lb/MBtu,lb/MBtu,lb/MBtu,lb/MBtu | 195.9,195.9,195.9,195.9 | 147.3,147.3,147.3,147.3 | 177.8,177.8,177.8,177.8 | LRMER_MidCase_15_2025start,LRMER_LowRECost_15_2025start,LRMER_95DecarbBy2035_15_2025start,LRMER_LowRECost_25_2025start | CO2e,CO2e,CO2e,CO2e | 200.0,200.0,200.0,200.0 | 400%+ | RFCMc | Vented Attic | None | None | None | None | None | Single-Family Detached | Single-Family Detached | Single-Family Detached | 2000-2499 | 1500-2499 | Heated Basement | 2 Car | 1 | 1 | <8 | None | Brick | No | Natural Gas | 65F | No | 0F | None | No Exterior Use | Uninsulated | 100% Usage | AC, SEER 13 | 100% Conditioned | Central AC | Yes | None | No | Fuel Furnace, 80% AFUE | Ducted Heating | Natural Gas Fuel Furnace | None | None | None | No | None | None | None | None | 100000-119999 | 100000-119999 | 100000-149999 | 7 ACH50 | R-19 | Uninsulated | Uninsulated | Uninsulated | Unfinished, Uninsulated | None | Brick, 12-in, 3-wythe, Uninsulated | Summer = 0.7, Winter = 0.85 | MISO | 100% Incandescent | 100% Usage | 100% Usage | CR04 | None | None | EF 12, National Average | None | None | None | None | Has Pool | None | 1.0 HP Pump | None | Cooling Season, 7 days/wk | Left/Right at 15ft | 3 | South | None | 100% | 85% | G26003300 | In metro area, not/partially in principal city | None | None | No | Hour12 | 103 | EF 19.9, 100% Usage | Composition Shingles | Stochastic | 1 | 1 | 2018 | 31 | 12 | 15 | None | MI | Owner | 1 | Medium | Occupied | 1960s | 1960-79 | Natural Gas Standard | Natural Gas | Yes | Custer | 41.93 | -83.43 | F9 B9 L9 R9 | Single, Clear, Non-metal | 67.9925 | 0.10655 |  | 1002.5961 | 1.5712 |  | 37.5131 | 0.058787 |  | 540.7161 | 0.84735 |  | 2478.7951 | 3.8845 |  | 125.7275 | 0.19703 |  | 319.7405 | 0.50106 |  | 538.9577 | 0.8446 |  | 0 | 0 | 0 | 0 | 0 | 208.6666 | 0.327 |  | 99.9372 | 2355.9983 | 3.6921 |  | 21.9803 | 0.034445 |  | 2286.8336 | 3.5837 |  | 0 | 2454.4702 | 0 | 32.2378 | 0.05052 |  | 400.042 | 0.6269 |  | 0 | 0 | 0 | 0 | 0 | 0 | 0 | 0 | 21327.0748 | 33.4216 |  | 0 | 5930.5862 | 9.2938 |  | 0 | 0 | 947.2057 | 1.4844 |  | 0 | 0 | 0 | 0 | 0 | 41177.3645 | 41177.3645 | 64.5289 |  | 12972.7909 | 12972.7909 | 0 | 28204.8667 | 0 | 2291.3287 | 0 | 6430.1009 | 0 | 5161.0026 | 0 | 6430.1009 | 0 | 4924.9708 | 0 | 6430.1009 | 0 | 5343.0886 | 0 | 6430.1009 | 0 | 8721.4296 | 11591.1035 | 11355.0717 | 11773.1895
220842 | 0 | 242.131 | TRUE | 1690 | Non-CBSA East North Central | 6A | 6A | Hour3 | 3 | Cold | None | None | East North Central | East North Central | Midwest | In another census Place | Electric, 80% Usage | EnergyStar, 80% Usage | Yes | Electric, 80% Usage | 72F | Yes | 5F | Day Setup -3h | Not Applicable | G2601430 | G2601430, G26001300 | None | 318 Rated kWh, 80% Usage | 20 ft^2 | Fiberglass | 10% Leakage, R-4 | 2 ft | None | data/cambium/LRMER_MidCase_15_2025start,data/cambium/LRMER_LowRECost_15_2025start,data/cambium/LRMER_95DecarbBy2035_15_2025start,data/cambium/LRMER_LowRECost_25_2025start | kg/MWh,kg/MWh,kg/MWh,kg/MWh | /lib/resources/data/cambium/LRMER_MidCase_15_2025start/RFCMc.csv,/lib/resources/data/cambium/LRMER_LowRECost_15_2025start/RFCMc.csv,/lib/resources/data/cambium/LRMER_95DecarbBy2035_15_2025start/RFCMc.csv,/lib/resources/data/cambium/LRMER_LowRECost_25_2025start/RFCMc.csv | lb/MBtu,lb/MBtu,lb/MBtu,lb/MBtu | 195.9,195.9,195.9,195.9 | 147.3,147.3,147.3,147.3 | 177.8,177.8,177.8,177.8 | LRMER_MidCase_15_2025start,LRMER_LowRECost_15_2025start,LRMER_95DecarbBy2035_15_2025start,LRMER_LowRECost_25_2025start | CO2e,CO2e,CO2e,CO2e | 200.0,200.0,200.0,200.0 | 400%+ | RFCMc | Vented Attic | None | None | None | None | None | Single-Family Detached | Single-Family Detached | Single-Family Detached | 1500-1999 | 1500-2499 | Slab | 2 Car | 1 | 1 | <8 | Vinyl, Light | Brick | No | Electricity | 70F | Yes | 3F | Night -1h | No Exterior Use | Uninsulated | 50% Usage | AC, SEER 15 | 100% Conditioned | Central AC | Yes | None | Yes | Electric Baseboard, 100% Efficiency | Non-Ducted Heating | Electricity Baseboard | None | None | None | No | None | None | None | None | 100000-119999 | 100000-119999 | 100000-149999 | 7 ACH50 | R-19 | None | None | None | Unfinished, Uninsulated | Uninsulated | Brick, 12-in, 3-wythe, R-7 | Summer = 0.7, Winter = 0.85 | MISO | 100% Incandescent | 100% Usage | 100% Usage | CR04 | None | EF 17.6 | None | None | Gas Grill | None | None | None | None | None | None | Cooling Season, 7 days/wk | Left/Right at 15ft | 2 | Southwest | None | 50% | 85% | G26001300 | Not/partially in metro area | None | None | No | Hour11 | 103 | EF 17.6, 100% Usage | Composition Shingles | Stochastic | 1 | 1 | 2018 | 31 | 12 | 15 | None | MI | Owner | 1 | Low | Occupied | 1970s | 1960-79 | Electric Standard | Electricity | Yes | Houghton Lake Rosco | 44.37 | -84.69 | F30 B30 L30 R30 | Single, Clear, Non-metal | 0 | 0 |  | 320.0336 | 0.64575 |  | 18.7565 | 0.037846 |  | 364.2873 | 0.73504 |  | 1516.3497 | 3.0596 |  | 77.9569 | 0.1573 |  | 0 | 0 |  | 0 | 0 |  | 0 | 22776.6043 | 0 | 0 | 1581.9976 | 184.6348 | 0.37255 |  | 99.9372 | 1938.9582 | 3.9123 |  | 21.9803 | 0.044351 |  | 955.4117 | 1.9278 |  | 0 | 0 | 0 | 324.4297 | 0.65462 |  | 868.0765 | 1.7516 |  | 0 | 0 | 0 | 0 | 0 | 0 | 773.1215 | 0 | 0 | 0 |  | 0 | 0 | 0 |  | 0 | 0 | 0 | 0 |  | 0 | 0 | 0 | 0 | 0 | 31821.9499 | 31821.9499 | 64.2088 |  | 31048.8284 | 31048.8284 | 0 | 773.1215 | 0 | 5615.3937 | 0 | 176.2329 | 0 | 12684.1604 | 0 | 176.2329 | 0 | 11718.201 | 0 | 176.2329 | 0 | 13318.6409 | 0 | 176.2329 | 0 | 5791.6266 | 12860.3933 | 11894.4339 | 13494.8738
220866 | 0 | 242.131 | TRUE | 1220 | CBSA Detroit-Warren-Dearborn, MI | 5A | 5A | Hour3 | 2 | Cold | None | None | East North Central | East North Central | Midwest | Not in a census Place | Gas, 120% Usage | EnergyStar, 120% Usage | Yes | Gas, 120% Usage | 70F | Yes | 2F | Day Setup -1h | Not Applicable | G2601630 | G2601630, G26003201 | None | None | 20 ft^2 | Fiberglass | 20% Leakage, Uninsulated | 2 ft | None | data/cambium/LRMER_MidCase_15_2025start,data/cambium/LRMER_LowRECost_15_2025start,data/cambium/LRMER_95DecarbBy2035_15_2025start,data/cambium/LRMER_LowRECost_25_2025start | kg/MWh,kg/MWh,kg/MWh,kg/MWh | /lib/resources/data/cambium/LRMER_MidCase_15_2025start/RFCMc.csv,/lib/resources/data/cambium/LRMER_LowRECost_15_2025start/RFCMc.csv,/lib/resources/data/cambium/LRMER_95DecarbBy2035_15_2025start/RFCMc.csv,/lib/resources/data/cambium/LRMER_LowRECost_25_2025start/RFCMc.csv | lb/MBtu,lb/MBtu,lb/MBtu,lb/MBtu | 195.9,195.9,195.9,195.9 | 147.3,147.3,147.3,147.3 | 177.8,177.8,177.8,177.8 | LRMER_MidCase_15_2025start,LRMER_LowRECost_15_2025start,LRMER_95DecarbBy2035_15_2025start,LRMER_LowRECost_25_2025start | CO2e,CO2e,CO2e,CO2e | 200.0,200.0,200.0,200.0 | 400%+ | RFCMc | Vented Attic | None | None | None | None | None | Single-Family Detached | Single-Family Detached | Single-Family Detached | 1000-1499 | 0-1499 | Unheated Basement | 1 Car | 1 | 1 | <8 | Vinyl, Light | Brick | No | Natural Gas | 72F | Yes | 3F | Day and Night | No Exterior Use | Uninsulated | 200% Usage | AC, SEER 13 | 100% Conditioned | Central AC | Yes | None | No | Fuel Furnace, 92.5% AFUE | Ducted Heating | Natural Gas Fuel Furnace | None | None | None | No | None | None | None | None | 100000-119999 | 100000-119999 | 100000-149999 | 20 ACH50 | R-38 | Uninsulated | Uninsulated | Uninsulated | Unfinished, Uninsulated | None | Brick, 12-in, 3-wythe, R-7 | Summer = 0.7, Winter = 0.85 | MISO | 100% Incandescent | 100% Usage | 100% Usage | CR04 | None | None | EF 12, National Average | None | None | None | None | None | None | None | None | Cooling Season, 7 days/wk | Left/Right at 15ft | 2 | Northwest | None | 200% | 85% | G26003201 | In metro area, not/partially in principal city | None | None | No | Hour19 | 103 | EF 17.6, 100% Usage | Composition Shingles | Stochastic | 1 | 1 | 2018 | 31 | 12 | 15 | None | MI | Owner | 1 | High | Occupied | 1970s | 1960-79 | Natural Gas Standard | Natural Gas | Yes | Detroit Metropolita | 42.22 | -83.35 | F18 B18 L18 R18 | Double, Clear, Non-metal, Air | 0 | 0 |  | 42.7884 | 0.1196 |  | 28.1348 | 0.078639 |  | 516.0982 | 1.4425 |  | 2724.6817 | 7.6157 |  | 0 | 0 |  | 319.7405 | 0.8937 |  | 468.0345 | 1.3082 |  | 0 | 0 | 0 | 0 | 0 | 160.896 | 0.44972 |  | 99.9372 | 1535.3993 | 4.2916 |  | 16.412 | 0.045873 |  | 3581.6215 | 10.0109 |  | 0 | 0 | 0 | 33.4101 | 0.093384 |  | 434.0383 | 1.2132 |  | 0 | 0 | 0 | 0 | 569.4371 | 0 | 0 | 0 | 21314.1797 | 59.5749 |  | 0 | 6682.0204 | 18.6768 |  | 0 | 0 | 976.2197 | 2.7286 |  | 0 | 0 | 0 | 0 | 0 | 39503.0495 | 39503.0495 | 110.4143 |  | 9961.1926 | 9961.1926 | 0 | 29541.8569 | 0 | 1821.876 | 0 | 6734.9182 | 0 | 4047.4709 | 0 | 6734.9182 | 0 | 3846.3404 | 0 | 6734.9182 | 0 | 4213.1551 | 0 | 6734.9182 | 0 | 8556.7942 | 10782.3891 | 10581.2586 | 10948.0733
220869 | 0 | 242.131 | TRUE | 1690 | CBSA Detroit-Warren-Dearborn, MI | 5A | 5A | Hour21 | 3 | Cold | None | Standard Efficiency, No usage | East North Central | East North Central | Midwest | MI, Novi | Gas, 100% Usage | EnergyStar, 100% Usage | Yes | Electric, 100% Usage | 75F | No | 0F | None | Not Applicable | G2601250 | G2601250, G26002905 | None | 290 Rated kWh, 100% Usage | 20 ft^2 | Fiberglass | 0% Leakage, Uninsulated | 2 ft | None | data/cambium/LRMER_MidCase_15_2025start,data/cambium/LRMER_LowRECost_15_2025start,data/cambium/LRMER_95DecarbBy2035_15_2025start,data/cambium/LRMER_LowRECost_25_2025start | kg/MWh,kg/MWh,kg/MWh,kg/MWh | /lib/resources/data/cambium/LRMER_MidCase_15_2025start/RFCMc.csv,/lib/resources/data/cambium/LRMER_LowRECost_15_2025start/RFCMc.csv,/lib/resources/data/cambium/LRMER_95DecarbBy2035_15_2025start/RFCMc.csv,/lib/resources/data/cambium/LRMER_LowRECost_25_2025start/RFCMc.csv | lb/MBtu,lb/MBtu,lb/MBtu,lb/MBtu | 195.9,195.9,195.9,195.9 | 147.3,147.3,147.3,147.3 | 177.8,177.8,177.8,177.8 | LRMER_MidCase_15_2025start,LRMER_LowRECost_15_2025start,LRMER_95DecarbBy2035_15_2025start,LRMER_LowRECost_25_2025start | CO2e,CO2e,CO2e,CO2e | 200.0,200.0,200.0,200.0 | 300-400% | RFCMc | Vented Attic | None | None | None | None | None | Single-Family Detached | Single-Family Detached | Single-Family Detached | 1500-1999 | 1500-2499 | Heated Basement | None | 1 | 1 | <8 | None | Brick | No | Natural Gas | 55F | Yes | 6F | Night -5h | No Exterior Use | Uninsulated | 100% Usage | AC, SEER 13 | 100% Conditioned | Central AC | Yes | None | No | Fuel Furnace, 92.5% AFUE | Ducted Heating | Natural Gas Fuel Furnace | None | None | None | No | None | None | None | None | 80000-99999 | 80000-99999 | 60000-99999 | 40 ACH50 | R-49 | Uninsulated | Uninsulated | Uninsulated | Unfinished, Uninsulated | None | Brick, 12-in, 3-wythe, R-7 | Summer = 0.7, Winter = 0.85 | MISO | 100% CFL | 100% Usage | 100% Usage | CR04 | None | None | None | None | None | None | None | None | None | None | None | Cooling Season, 7 days/wk | Left/Right at 15ft | 5 | Northeast | None | 100% | 85% | G26002905 | In metro area, not/partially in principal city | None | None | No | Hour7 | 103 | EF 19.9, 100% Usage | Composition Shingles | Stochastic | 1 | 1 | 2018 | 31 | 12 | 15 | None | MI | Owner | 1 | Medium | Vacant | 1970s | 1960-79 | Natural Gas Standard | Natural Gas | Yes | Oakland Co Intl | 42.67 | -83.42 | F12 B12 L12 R12 | Double, Low-E, Non-metal, Air, M-Gain | 0 | 0 |  | 0 | 0 |  | 0 | 0 |  | 61.5449 | 0.12418 |  | 1346.0754 | 2.716 |  | 0 | 0 |  | 0 | 0 |  | 368.9765 | 0.7445 |  | 0 | 0 | 0 | 0 | 0 | 0 | 0 |  | 0 | 0 | 0 |  | 21.9803 | 0.044351 |  | 0 | 0 |  | 0 | 0 | 0 | 0 | 0 |  | 400.042 | 0.80719 |  | 0 | 0 | 0 | 0 | 0 | 0 | 0 | 0 | 16649.9536 | 33.5955 |  | 0 | 1656.7308 | 3.3429 |  | 0 | 0 | 0 | 0 |  | 0 | 0 | 0 | 0 | 0 | 20505.5966 | 20505.5966 | 41.3752 |  | 2198.6192 | 2198.6192 | 0 | 18306.6844 | 0 | 409.5427 | 0 | 4173.5533 | 0 | 891.1081 | 0 | 4173.5533 | 0 | 861.0045 | 0 | 4173.5533 | 0 | 917.2046 | 0 | 4173.5533 | 0 | 4583.0959 | 5064.6614 | 5034.5578 | 5090.7579
220884 | 0 | 242.131 | TRUE | 1202 | CBSA Detroit-Warren-Dearborn, MI | 5A | 5A | Hour18 | 3 | Cold | None | Standard Efficiency | East North Central | East North Central | Midwest | In another census Place | Gas, 100% Usage | EnergyStar, 100% Usage | Yes | Electric, 100% Usage | 75F | No | 0F | None | Not Applicable | G2601250 | G2601250, G26002908 | None | None | 20 ft^2 | Fiberglass | 30% Leakage, R-4 | 2 ft | None | data/cambium/LRMER_MidCase_15_2025start,data/cambium/LRMER_LowRECost_15_2025start,data/cambium/LRMER_95DecarbBy2035_15_2025start,data/cambium/LRMER_LowRECost_25_2025start | kg/MWh,kg/MWh,kg/MWh,kg/MWh | /lib/resources/data/cambium/LRMER_MidCase_15_2025start/RFCMc.csv,/lib/resources/data/cambium/LRMER_LowRECost_15_2025start/RFCMc.csv,/lib/resources/data/cambium/LRMER_95DecarbBy2035_15_2025start/RFCMc.csv,/lib/resources/data/cambium/LRMER_LowRECost_25_2025start/RFCMc.csv | lb/MBtu,lb/MBtu,lb/MBtu,lb/MBtu | 195.9,195.9,195.9,195.9 | 147.3,147.3,147.3,147.3 | 177.8,177.8,177.8,177.8 | LRMER_MidCase_15_2025start,LRMER_LowRECost_15_2025start,LRMER_95DecarbBy2035_15_2025start,LRMER_LowRECost_25_2025start | CO2e,CO2e,CO2e,CO2e | 200.0,200.0,200.0,200.0 | 0-100% | RFCMc | Vented Attic | None | Middle | None | None | 20 | Single-Family Attached | Single-Family Attached | Single-Family Attached | 1000-1499 | 0-1499 | Slab | None | 2 | 2 | <8 | None | Brick | No | Natural Gas | 70F | Yes | 3F | Night | No Exterior Use | Uninsulated | 100% Usage | AC, SEER 10 | 100% Conditioned | Central AC | Yes | None | No | Fuel Furnace, 92.5% AFUE | Ducted Heating | Natural Gas Fuel Furnace | None | None | None | No | None | None | None | None | <10000 | <20000 | <20000 | 4 ACH50 | R-38 | None | None | None | Unfinished, Uninsulated | 2ft R5 Under, Horizontal | Brick, 12-in, 3-wythe, R-15 | Summer = 0.7, Winter = 0.85 | MISO | 100% CFL | 100% Usage | 100% Usage | CR04 | None | None | EF 12, National Average | None | None | None | None | None | None | None | None | Cooling Season, 7 days/wk | 27 | 5 | West | None | 100% | 104% | G26002908 | In metro area, not/partially in principal city | None | None | No | Hour15 | 103 | EF 15.9, 100% Usage | Composition Shingles | Stochastic | 1 | 1 | 2018 | 31 | 12 | 15 | None | MI | Renter | 1 | Medium | Occupied | 1990s | 1980-99 | Natural Gas Standard | Natural Gas | Yes | Oakland Co Intl | 42.67 | -83.42 | F12 B12 L12 R12 | Double, Clear, Non-metal, Air | 67.9925 | 0.19289 |  | 54.5112 | 0.15464 |  | 35.7547 | 0.10143 |  | 303.9147 | 0.86219 |  | 1951.5603 | 5.5365 |  | 0 | 0 |  | 319.7405 | 0.90708 |  | 36.6339 | 0.10393 |  | 0 | 0 | 0 | 0 | 0 | 40.1507 | 0.11391 |  | 0 | 486.2049 | 1.3793 |  | 21.9803 | 0.062357 |  | 2361.5667 | 6.6996 |  | 0 | 0 | 0 | 516.9774 | 1.4666 |  | 480.0504 | 1.3619 |  | 0 | 0 | 0 | 0 | 725.0578 | 0 | 0 | 0 | 5255.3504 | 14.9091 |  | 0 | 6177.0589 | 17.5239 |  | 0 | 0 | 0 | 0 |  | 0 | 0 | 0 | 0 | 0 | 18834.5054 | 18834.5054 | 53.4323 |  | 6677.3313 | 6677.3313 | 0 | 12157.1741 | 0 | 1210.3319 | 0 | 2771.6104 | 0 | 2703.6464 | 0 | 2771.6104 | 0 | 2574.2968 | 0 | 2771.6104 | 0 | 2801.9693 | 0 | 2771.6104 | 0 | 3981.9423 | 5475.2568 | 5345.9072 | 5573.5797
220908 | 0 | 242.131 | TRUE | 1220 | CBSA Detroit-Warren-Dearborn, MI | 5A | 5A | Hour1 | 5 | Cold | None | Standard Efficiency | East North Central | East North Central | Midwest | MI, Detroit | Electric, 100% Usage | EnergyStar, 100% Usage | Yes | Electric, 100% Usage | 80F | Yes | 2F | Day Setup -1h | Not Applicable | G2601630 | G2601630, G26003212 | None | 318 Rated kWh, 100% Usage | 20 ft^2 | Fiberglass | 30% Leakage, Uninsulated | 2 ft | None | data/cambium/LRMER_MidCase_15_2025start,data/cambium/LRMER_LowRECost_15_2025start,data/cambium/LRMER_95DecarbBy2035_15_2025start,data/cambium/LRMER_LowRECost_25_2025start | kg/MWh,kg/MWh,kg/MWh,kg/MWh | /lib/resources/data/cambium/LRMER_MidCase_15_2025start/RFCMc.csv,/lib/resources/data/cambium/LRMER_LowRECost_15_2025start/RFCMc.csv,/lib/resources/data/cambium/LRMER_95DecarbBy2035_15_2025start/RFCMc.csv,/lib/resources/data/cambium/LRMER_LowRECost_25_2025start/RFCMc.csv | lb/MBtu,lb/MBtu,lb/MBtu,lb/MBtu | 195.9,195.9,195.9,195.9 | 147.3,147.3,147.3,147.3 | 177.8,177.8,177.8,177.8 | LRMER_MidCase_15_2025start,LRMER_LowRECost_15_2025start,LRMER_95DecarbBy2035_15_2025start,LRMER_LowRECost_25_2025start | CO2e,CO2e,CO2e,CO2e | 200.0,200.0,200.0,200.0 | 0-100% | RFCMc | Vented Attic | None | None | None | None | None | Single-Family Detached | Single-Family Detached | Single-Family Detached | 1000-1499 | 0-1499 | Unheated Basement | 1 Car | 1 | 1 | <8 | None | Brick | No | Natural Gas | 68F | Yes | 3F | Day and Night -4h | No Exterior Use | Uninsulated | 100% Usage | AC, SEER 10 | 100% Conditioned | Central AC | Yes | None | No | Fuel Furnace, 92.5% AFUE | Ducted Heating | Natural Gas Fuel Furnace | None | None | None | No | None | None | None | None | 10000-14999 | <20000 | <20000 | 10 ACH50 | R-7 | Uninsulated | Uninsulated | Uninsulated | Unfinished, Uninsulated | None | Brick, 12-in, 3-wythe, Uninsulated | Summer = 0.7, Winter = 0.85 | MISO | 100% LED | 100% Usage | 100% Usage | CR04 | None | EF 17.6 | EF 12, National Average | None | None | None | None | None | None | None | None | Cooling Season, 7 days/wk | Left/Right at 15ft | 1 | East | None | 100% | 85% | G26003212 | In metro area, principal city | None | None | No | Hour3 | 103 | EF 17.6, 100% Usage | Wood Shingles | Stochastic | 1 | 1 | 2018 | 31 | 12 | 15 | None | MI | Owner | 1 | Medium | Occupied | 1950s | 1940-59 | Electric Premium | Electricity | Yes | Detroit Metropolita | 42.22 | -83.35 | F9 B9 L9 R9 | Double, Clear, Non-metal, Air | 67.9925 | 0.19004 |  | 275.7799 | 0.77083 |  | 16.1189 | 0.045054 |  | 192.8408 | 0.53901 |  | 1385.0539 | 3.8713 |  | 60.3726 | 0.16875 |  | 319.7405 | 0.8937 |  | 475.0682 | 1.3279 |  | 0 | 0 | 0 | 0 | 1220.9341 | 26.9625 | 0.075363 |  | 16.7051 | 375.131 | 1.0485 |  | 27.2556 | 0.076182 |  | 1538.33 | 4.2998 |  | 0 | 0 | 0 | 339.6694 | 0.9494 |  | 868.0765 | 2.4263 |  | 0 | 0 | 0 | 0 | 0 | 0 | 0 | 0 | 23211.2287 | 64.8773 |  | 0 | 0 | 0 |  | 0 | 0 | 0 | 0 |  | 0 | 0 | 0 | 0 | 0 | 30417.2602 | 30417.2602 | 85.0187 |  | 7206.0315 | 7206.0315 | 0 | 23211.2287 | 0 | 1295.5337 | 0 | 5291.6603 | 0 | 2903.0211 | 0 | 5291.6603 | 0 | 2755.8975 | 0 | 5291.6603 | 0 | 3008.9812 | 0 | 5291.6603 | 0 | 6587.194 | 8194.6814 | 8047.5578 | 8300.6415
220936 | 0 | 242.131 | TRUE | 617 | Non-CBSA East North Central | 5A | 5A | Hour1 | 1 | Cold | None | Standard Efficiency | East North Central | East North Central | Midwest | In another census Place | Electric, 80% Usage | EnergyStar, 80% Usage | Yes | Gas, 80% Usage | 78F | No | 0F | None | Double-Loaded Interior | G2600810 | G2600810, G26001003 | None | 318 Rated kWh, 80% Usage | 20 ft^2 | Fiberglass | 30% Leakage, Uninsulated | 2 ft | None | data/cambium/LRMER_MidCase_15_2025start,data/cambium/LRMER_LowRECost_15_2025start,data/cambium/LRMER_95DecarbBy2035_15_2025start,data/cambium/LRMER_LowRECost_25_2025start | kg/MWh,kg/MWh,kg/MWh,kg/MWh | /lib/resources/data/cambium/LRMER_MidCase_15_2025start/RFCMc.csv,/lib/resources/data/cambium/LRMER_LowRECost_15_2025start/RFCMc.csv,/lib/resources/data/cambium/LRMER_95DecarbBy2035_15_2025start/RFCMc.csv,/lib/resources/data/cambium/LRMER_LowRECost_25_2025start/RFCMc.csv | lb/MBtu,lb/MBtu,lb/MBtu,lb/MBtu | 195.9,195.9,195.9,195.9 | 147.3,147.3,147.3,147.3 | 177.8,177.8,177.8,177.8 | LRMER_MidCase_15_2025start,LRMER_LowRECost_15_2025start,LRMER_95DecarbBy2035_15_2025start,LRMER_LowRECost_25_2025start | CO2e,CO2e,CO2e,CO2e | 200.0,200.0,200.0,200.0 | 400%+ | RFCMc | None | Right | None | Top | 8 | None | 5 to 9 Unit | Multifamily with 5+ units, 1-3 stories | Multi-Family with 5+ Units | 500-749 | 0-1499 | Unheated Basement | None | 2 | 2 | <8 | None | Brick | No | Natural Gas | 70F | Yes | 6F | Day -4h | No Exterior Use | Uninsulated | 50% Usage | AC, SEER 13 | 100% Conditioned | Central AC | Yes | Heating Only | No | Shared Heating | Ducted Heating | Natural Gas Shared Heating | None | None | Boiler Baseboards Heating Only, Natural Gas | No | None | None | None | None | 50000-59999 | 40000-59999 | 40000-59999 | 15 ACH50 | None | Uninsulated | Uninsulated | Uninsulated | Finished, R-30 | None | Brick, 12-in, 3-wythe, Uninsulated | Summer = 0.7, Winter = 0.85 | MISO | 100% LED | 100% Usage | 100% Usage | CR04 | None | None | None | None | None | None | None | None | None | None | None | Cooling Season, 7 days/wk | 12 | 1 | North | None | 50% | 89% | G26001003 | In metro area, not/partially in principal city | None | None | None | Hour13 | 103 | EF 15.9, 100% Usage | Asphalt Shingles, Medium | Stochastic | 1 | 1 | 2018 | 31 | 12 | 15 | None | MI | Renter | 1 | Low | Occupied | 1960s | 1960-79 | Natural Gas Standard | Natural Gas | No | Grand Rapids Kent C | 42.88 | -85.52 | F18 B18 L18 R18 | Double, Clear, Non-metal, Air | 67.9925 | 0.37578 |  | 231.8192 | 1.2812 |  | 13.4813 | 0.074508 |  | 179.3595 | 0.99127 |  | 786.8958 | 4.349 |  | 51.5805 | 0.28507 |  | 0 | 0 |  | 148.8801 | 0.82282 |  | 0 | 0 | 0 | 0 | 0 | 21.6873 | 0.11986 |  | 0 | 248.8173 | 1.3751 |  | 16.412 | 0.090705 |  | 575.5916 | 3.1811 |  | 0 | 0 | 0 | 19.0496 | 0.10528 |  | 480.0504 | 2.6531 |  | 0 | 0 | 0 | 0 | 0 | 0 | 0 | 0 | 7532.2196 | 41.6286 |  | 0 | 2229.3916 | 12.3213 |  | 0 | 0 | 555.9558 | 3.0726 |  | 0 | 0 | 0 | 0 | 0 | 13159.4772 | 13159.4772 | 72.729 |  | 2841.9102 | 2841.9102 | 0 | 10317.567 | 0 | 511.3433 | 0 | 2352.1908 | 0 | 1142.791 | 0 | 2352.1908 | 0 | 1087.3757 | 0 | 2352.1908 | 0 | 1187.9988 | 0 | 2352.1908 | 0 | 2863.5341 | 3494.9818 | 3439.5664 | 3540.1896
220960 | 0 | 242.131 | TRUE | 1220 | Non-CBSA East North Central | 5A | 5A | Hour20 | 3 | Cold | None | Standard Efficiency | East North Central | East North Central | Midwest | Not in a census Place | Electric, 120% Usage | Standard, 120% Usage | Yes | Electric, 120% Usage | 72F | No | 0F | None | Not Applicable | G2600810 | G2600810, G26001004 | None | 290 Rated kWh, 120% Usage | 20 ft^2 | Fiberglass | 20% Leakage, Uninsulated | 2 ft | None | data/cambium/LRMER_MidCase_15_2025start,data/cambium/LRMER_LowRECost_15_2025start,data/cambium/LRMER_95DecarbBy2035_15_2025start,data/cambium/LRMER_LowRECost_25_2025start | kg/MWh,kg/MWh,kg/MWh,kg/MWh | /lib/resources/data/cambium/LRMER_MidCase_15_2025start/RFCMc.csv,/lib/resources/data/cambium/LRMER_LowRECost_15_2025start/RFCMc.csv,/lib/resources/data/cambium/LRMER_95DecarbBy2035_15_2025start/RFCMc.csv,/lib/resources/data/cambium/LRMER_LowRECost_25_2025start/RFCMc.csv | lb/MBtu,lb/MBtu,lb/MBtu,lb/MBtu | 195.9,195.9,195.9,195.9 | 147.3,147.3,147.3,147.3 | 177.8,177.8,177.8,177.8 | LRMER_MidCase_15_2025start,LRMER_LowRECost_15_2025start,LRMER_95DecarbBy2035_15_2025start,LRMER_LowRECost_25_2025start | CO2e,CO2e,CO2e,CO2e | 200.0,200.0,200.0,200.0 | 400%+ | RFCMc | Vented Attic | None | None | None | None | None | Single-Family Detached | Single-Family Detached | Single-Family Detached | 1000-1499 | 0-1499 | Vented Crawlspace | 1 Car | 1 | 1 | <8 | None | Brick | No | Natural Gas | 72F | Yes | 12F | Day and Night -5h | No Exterior Use | Uninsulated | 200% Usage | AC, SEER 13 | 80% Conditioned | Central AC | Yes | None | No | Fuel Boiler, 80% AFUE | Non-Ducted Heating | Natural Gas Fuel Boiler | None | None | None | No | None | None | None | None | 80000-99999 | 80000-99999 | 60000-99999 | 25 ACH50 | R-19 | Uninsulated | Uninsulated | Uninsulated | Unfinished, Uninsulated | None | Brick, 12-in, 3-wythe, Uninsulated | Summer = 0.7, Winter = 0.85 | MISO | 100% Incandescent | 100% Usage | 100% Usage | CR04 | None | None | EF 12, National Average | None | None | None | None | None | None | None | None | Cooling Season, 7 days/wk | Left/Right at 15ft | 3 | Northwest | None | 200% | 85% | G26001004 | In metro area, not/partially in principal city | None | None | No | Hour18 | 103 | EF 17.6, 100% Usage | Composition Shingles | Stochastic | 1 | 1 | 2018 | 31 | 12 | 15 | None | MI | Owner | 1 | High | Occupied | 1940s | 1940-59 | Electric Standard | Electricity | Yes | Grand Rapids Kent C | 42.88 | -85.52 | F12 B12 L12 R12 | Double, Clear, Metal, Air | 67.9925 | 0.19004 |  | 1199.833 | 3.3536 |  | 44.8399 | 0.12533 |  | 600.5026 | 1.6785 |  | 2000.5031 | 5.5916 |  | 150.9316 | 0.42187 |  | 319.7405 | 0.8937 |  | 110.1947 | 0.308 |  | 0 | 0 | 0 | 0 | 6772.2863 | 160.896 | 0.44972 |  | 99.9372 | 1535.3993 | 4.2916 |  | 21.9803 | 0.061437 |  | 4086.2899 | 11.4215 |  | 0 | 0 | 0 | 565.6272 | 1.581 |  | 434.0383 | 1.2132 |  | 0 | 0 | 0 | 0 | 0 | 0 | 0 | 0 | 26283.1997 | 73.4637 |  | 0 | 0 | 0 |  | 0 | 0 | 0 | 0 |  | 0 | 0 | 0 | 0 | 0 | 44454.7783 | 44454.7783 | 124.2547 |  | 18171.5786 | 18171.5786 | 0 | 26283.1997 | 0 | 3242.8802 | 0 | 5992.0223 | 0 | 7286.5922 | 0 | 5992.0223 | 0 | 6904.4597 | 0 | 5992.0223 | 0 | 7616.8419 | 0 | 5992.0223 | 0 | 9234.9025 | 13278.6145 | 12896.482 | 13608.8643
220976 | 0 | 242.131 | TRUE | 1220 | CBSA Detroit-Warren-Dearborn, MI | 5A | 5A | Hour9 | 3 | Cold | None | None | East North Central | East North Central | Midwest | MI, Royal Oak | Gas, 80% Usage | Standard, 80% Usage | Yes | None | 78F | Yes | 2F | Night Setback -5h | Not Applicable | G2601250 | G2601250, G26002908 | None | None | 20 ft^2 | Fiberglass | 0% Leakage, Uninsulated | 2 ft | None | data/cambium/LRMER_MidCase_15_2025start,data/cambium/LRMER_LowRECost_15_2025start,data/cambium/LRMER_95DecarbBy2035_15_2025start,data/cambium/LRMER_LowRECost_25_2025start | kg/MWh,kg/MWh,kg/MWh,kg/MWh | /lib/resources/data/cambium/LRMER_MidCase_15_2025start/RFCMc.csv,/lib/resources/data/cambium/LRMER_LowRECost_15_2025start/RFCMc.csv,/lib/resources/data/cambium/LRMER_95DecarbBy2035_15_2025start/RFCMc.csv,/lib/resources/data/cambium/LRMER_LowRECost_25_2025start/RFCMc.csv | lb/MBtu,lb/MBtu,lb/MBtu,lb/MBtu | 195.9,195.9,195.9,195.9 | 147.3,147.3,147.3,147.3 | 177.8,177.8,177.8,177.8 | LRMER_MidCase_15_2025start,LRMER_LowRECost_15_2025start,LRMER_95DecarbBy2035_15_2025start,LRMER_LowRECost_25_2025start | CO2e,CO2e,CO2e,CO2e | 200.0,200.0,200.0,200.0 | 400%+ | RFCMc | Vented Attic | None | None | None | None | None | Single-Family Detached | Single-Family Detached | Single-Family Detached | 1000-1499 | 0-1499 | Heated Basement | None | 1 | 1 | <8 | Vinyl, Light | Brick | No | Electricity | 72F | No | 0F | None | No Exterior Use | Uninsulated | 50% Usage | AC, SEER 13 | 100% Conditioned | Central AC | Yes | None | No | Electric Furnace, 100% AFUE | Ducted Heating | Electricity Electric Furnace | None | None | None | No | None | None | None | None | 80000-99999 | 80000-99999 | 60000-99999 | 20 ACH50 | R-49 | Uninsulated | Wall R-5, Exterior | R-5, Exterior | Unfinished, Uninsulated | None | Brick, 12-in, 3-wythe, R-11 | Summer = 0.7, Winter = 0.85 | MISO | 100% Incandescent | 100% Usage | 100% Usage | CR04 | None | None | EF 12, National Average | None | None | None | None | None | None | None | None | Cooling Season, 7 days/wk | Left/Right at 15ft | 1 | Northwest | None | 50% | 85% | G26002908 | In metro area, not/partially in principal city | None | None | No | Hour9 | 103 | EF 17.6, 100% Usage | Composition Shingles | Stochastic | 1 | 1 | 2018 | 31 | 12 | 15 | None | MI | Renter | 1 | Low | Occupied | 2000s | 2000-09 | Electric Standard | Electricity | Yes | Oakland Co Intl | 42.67 | -83.42 | F18 B18 L18 R18 | Double, Low-E, Non-metal, Air, M-Gain | 0 | 0 |  | 37.5131 | 0.10485 |  | 15.8258 | 0.044235 |  | 69.4578 | 0.19414 |  | 902.3658 | 2.5222 |  | 0 | 0 |  | 319.7405 | 0.8937 |  | 371.321 | 1.0379 |  | 0 | 15475.0317 | 0 | 0 | 902.6589 | 160.896 | 0.44972 |  | 0 | 1535.3993 | 4.2916 |  | 21.9803 | 0.061437 |  | 769.3116 | 2.1503 |  | 0 | 0 | 0 | 0 | 0 |  | 434.0383 | 1.2132 |  | 0 | 0 | 0 | 0 | 499.3931 | 0 | 0 | 0 | 0 | 0 |  | 0 | 0 | 0 |  | 0 | 0 | 0 | 0 |  | 0 | 0 | 0 | 0 | 0 | 21514.6403 | 21514.6403 | 60.1352 |  | 21015.2472 | 21015.2472 | 0 | 499.3931 | 0 | 3810.1247 | 0 | 113.8494 | 0 | 8606.5628 | 0 | 113.8494 | 0 | 7928.947 | 0 | 113.8494 | 0 | 9023.1393 | 0 | 113.8494 | 0 | 3923.9741 | 8720.4122 | 8042.7965 | 9136.9887
221021 | 0 | 242.131 | TRUE | 1690 | CBSA Detroit-Warren-Dearborn, MI | 5A | 5A | Hour16 | 3 | Cold | None | Standard Efficiency | East North Central | East North Central | Midwest | MI, Warren | Gas, 100% Usage | Standard, 100% Usage | Yes | Electric, 100% Usage | 76F | Yes | 5F | Night Setup | Not Applicable | G2600990 | G2600990, G26003006 | None | 290 Rated kWh, 100% Usage | 20 ft^2 | Fiberglass | 20% Leakage, R-4 | 2 ft | None | data/cambium/LRMER_MidCase_15_2025start,data/cambium/LRMER_LowRECost_15_2025start,data/cambium/LRMER_95DecarbBy2035_15_2025start,data/cambium/LRMER_LowRECost_25_2025start | kg/MWh,kg/MWh,kg/MWh,kg/MWh | /lib/resources/data/cambium/LRMER_MidCase_15_2025start/RFCMc.csv,/lib/resources/data/cambium/LRMER_LowRECost_15_2025start/RFCMc.csv,/lib/resources/data/cambium/LRMER_95DecarbBy2035_15_2025start/RFCMc.csv,/lib/resources/data/cambium/LRMER_LowRECost_25_2025start/RFCMc.csv | lb/MBtu,lb/MBtu,lb/MBtu,lb/MBtu | 195.9,195.9,195.9,195.9 | 147.3,147.3,147.3,147.3 | 177.8,177.8,177.8,177.8 | LRMER_MidCase_15_2025start,LRMER_LowRECost_15_2025start,LRMER_95DecarbBy2035_15_2025start,LRMER_LowRECost_25_2025start | CO2e,CO2e,CO2e,CO2e | 200.0,200.0,200.0,200.0 | 0-100% | RFCMc | Vented Attic | None | None | None | None | None | Single-Family Detached | Single-Family Detached | Single-Family Detached | 1500-1999 | 1500-2499 | Slab | None | 1 | 1 | <8 | None | Brick | No | Natural Gas | 70F | Yes | 6F | Night +5h | No Exterior Use | Uninsulated | 100% Usage | AC, SEER 10 | 100% Conditioned | Central AC | Yes | None | No | Fuel Furnace, 92.5% AFUE | Ducted Heating | Natural Gas Fuel Furnace | None | None | None | No | None | None | None | None | 10000-14999 | <20000 | <20000 | 20 ACH50 | R-13 | None | None | None | Unfinished, Uninsulated | Uninsulated | Brick, 12-in, 3-wythe, Uninsulated | Summer = 0.7, Winter = 0.85 | MISO | 100% Incandescent | 100% Usage | 100% Usage | CR04 | None | None | None | None | None | None | None | None | None | None | Typical Efficiency | Cooling Season, 7 days/wk | Left/Right at 15ft | 3 | South | None | 100% | 85% | G26003006 | In metro area, not/partially in principal city | None | None | No | Hour15 | 103 | EF 17.6, 100% Usage | Metal, Dark | Stochastic | 1 | 1 | 2018 | 31 | 12 | 15 | None | MI | Owner | 1 | Medium | Occupied | 1940s | 1940-59 | Natural Gas Standard | Natural Gas | Yes | Selfridge Angb | 42.6 | -82.83 | F15 B15 L15 R15 | Single, Clear, Non-metal, Exterior Clear Storm | 67.9925 | 0.13719 |  | 89.3867 | 0.18036 |  | 37.5131 | 0.075692 |  | 272.5561 | 0.54995 |  | 2178.9834 | 4.3966 |  | 125.7275 | 0.25369 |  | 0 | 0 |  | 758.1749 | 1.5298 |  | 0 | 0 | 0 | 0 | 0 | 184.6348 | 0.37255 |  | 0 | 1938.9582 | 3.9123 |  | 21.9803 | 0.044351 |  | 2163.1576 | 4.3647 |  | 0 | 0 | 0 | 471.2583 | 0.95088 |  | 434.0383 | 0.87578 |  | 407.9549 | 0 | 0 | 0 | 1187.2309 | 0 | 0 | 0 | 34619.6063 | 69.8538 |  | 0 | 5876.075 | 11.8565 |  | 0 | 0 | 0 | 0 |  | 0 | 0 | 0 | 0 | 0 | 50834.9355 | 50834.9355 | 102.5723 |  | 9152.0234 | 9152.0234 | 0 | 41682.9121 | 0 | 1630.1402 | 0 | 9502.8581 | 0 | 3642.3127 | 0 | 9502.8581 | 0 | 3485.108 | 0 | 9502.8581 | 0 | 3782.2519 | 0 | 9502.8581 | 0 | 11132.9983 | 13145.1708 | 12987.9662 | 13285.11
221113 | 0 | 242.131 | TRUE | 2663 | Non-CBSA East North Central | 5A | 5A | Hour3 | 4 | Cold | None | Standard Efficiency | East North Central | East North Central | Midwest | Not in a census Place | Gas, 80% Usage | Standard, 80% Usage | Yes | Gas, 80% Usage | 70F | No | 0F | None | Not Applicable | G2601610 | G2601610, G26002701 | None | None | 20 ft^2 | Fiberglass | 0% Leakage, Uninsulated | 2 ft | None | data/cambium/LRMER_MidCase_15_2025start,data/cambium/LRMER_LowRECost_15_2025start,data/cambium/LRMER_95DecarbBy2035_15_2025start,data/cambium/LRMER_LowRECost_25_2025start | kg/MWh,kg/MWh,kg/MWh,kg/MWh | /lib/resources/data/cambium/LRMER_MidCase_15_2025start/RFCMc.csv,/lib/resources/data/cambium/LRMER_LowRECost_15_2025start/RFCMc.csv,/lib/resources/data/cambium/LRMER_95DecarbBy2035_15_2025start/RFCMc.csv,/lib/resources/data/cambium/LRMER_LowRECost_25_2025start/RFCMc.csv | lb/MBtu,lb/MBtu,lb/MBtu,lb/MBtu | 195.9,195.9,195.9,195.9 | 147.3,147.3,147.3,147.3 | 177.8,177.8,177.8,177.8 | LRMER_MidCase_15_2025start,LRMER_LowRECost_15_2025start,LRMER_95DecarbBy2035_15_2025start,LRMER_LowRECost_25_2025start | CO2e,CO2e,CO2e,CO2e | 200.0,200.0,200.0,200.0 | 400%+ | RFCMc | Vented Attic | None | None | None | None | None | Single-Family Detached | Single-Family Detached | Single-Family Detached | 2500-2999 | 2500-3999 | Heated Basement | 2 Car | 1 | 1 | <8 | Vinyl, Light | Brick | No | Natural Gas | 65F | No | 0F | None | No Exterior Use | Uninsulated | 50% Usage | AC, SEER 15 | 80% Conditioned | Central AC | Yes | None | No | Fuel Furnace, 80% AFUE | Ducted Heating | Natural Gas Fuel Furnace | None | None | None | No | None | None | None | None | 180000-199999 | 140000+ | 150000+ | 10 ACH50 | R-30 | Uninsulated | Wall R-10, Exterior | R-10, Exterior | Unfinished, Uninsulated | None | Brick, 12-in, 3-wythe, R-11 | Summer = 0.7, Winter = 0.85 | MISO | 100% Incandescent | 100% Usage | 100% Usage | CR04 | None | None | EF 12, National Average | None | None | None | None | None | None | None | None | Cooling Season, 7 days/wk | Left/Right at 15ft | 4 | Northeast | None | 50% | 85% | G26002701 | In metro area, not/partially in principal city | None | None | No | Hour22 | 103 | EF 17.6, 100% Usage | Asphalt Shingles, Medium | Stochastic | 1 | 1 | 2018 | 31 | 12 | 15 | None | MI | Owner | 1 | Low | Occupied | 1980s | 1980-99 | Natural Gas Standard | Natural Gas | Yes | Ann Arbor Municipal | 42.22 | -83.75 | F6 B6 L6 R6 | Double, Clear, Non-metal, Air | 67.9925 | 0.087065 |  | 88.5075 | 0.11333 |  | 36.927 | 0.047285 |  | 114.5908 | 0.14673 |  | 1279.5483 | 1.6385 |  | 0 | 0 |  | 319.7405 | 0.40943 |  | 388.6122 | 0.49762 |  | 0 | 0 | 0 | 0 | 0 | 233.2846 | 0.29872 |  | 99.9372 | 2774.2107 | 3.5524 |  | 21.9803 | 0.028146 |  | 1331.7149 | 1.7053 |  | 0 | 0 | 0 | 29.6002 | 0.037903 |  | 434.0383 | 0.55579 |  | 0 | 0 | 0 | 0 | 1175.5081 | 0 | 0 | 0 | 15258.1591 | 19.5382 |  | 0 | 4420.3909 | 5.6604 |  | 0 | 0 | 864.8527 | 1.1075 |  | 0 | 0 | 0 | 0 | 0 | 28939.5959 | 28939.5959 | 37.0575 |  | 7220.685 | 7220.685 | 0 | 21718.9109 | 0 | 1309.9875 | 0 | 4951.4506 | 0 | 2925.063 | 0 | 4951.4506 | 0 | 2763.907 | 0 | 4951.4506 | 0 | 3063.7783 | 0 | 4951.4506 | 0 | 6261.4381 | 7876.5136 | 7715.3576 | 8015.2289
221137 | 0 | 242.131 | TRUE | 333 | CBSA Detroit-Warren-Dearborn, MI | 5A | 5A | Hour20 | 1 | Cold | None | Standard Efficiency | East North Central | East North Central | Midwest | MI, Detroit | Electric, 100% Usage | EnergyStar, 100% Usage | Yes | Gas, 100% Usage | 72F | Yes | 5F | Day and Night Setup -2h | Double-Loaded Interior | G2601630 | G2601630, G26003211 | None | 318 Rated kWh, 100% Usage | 20 ft^2 | Fiberglass | 20% Leakage, Uninsulated | 2 ft | None | data/cambium/LRMER_MidCase_15_2025start,data/cambium/LRMER_LowRECost_15_2025start,data/cambium/LRMER_95DecarbBy2035_15_2025start,data/cambium/LRMER_LowRECost_25_2025start | kg/MWh,kg/MWh,kg/MWh,kg/MWh | /lib/resources/data/cambium/LRMER_MidCase_15_2025start/RFCMc.csv,/lib/resources/data/cambium/LRMER_LowRECost_15_2025start/RFCMc.csv,/lib/resources/data/cambium/LRMER_95DecarbBy2035_15_2025start/RFCMc.csv,/lib/resources/data/cambium/LRMER_LowRECost_25_2025start/RFCMc.csv | lb/MBtu,lb/MBtu,lb/MBtu,lb/MBtu | 195.9,195.9,195.9,195.9 | 147.3,147.3,147.3,147.3 | 177.8,177.8,177.8,177.8 | LRMER_MidCase_15_2025start,LRMER_LowRECost_15_2025start,LRMER_95DecarbBy2035_15_2025start,LRMER_LowRECost_25_2025start | CO2e,CO2e,CO2e,CO2e | 200.0,200.0,200.0,200.0 | 0-100% | RFCMc | None | Not Applicable | None | Top | 2 | None | 2 Unit | Multifamily with 2-4 Units | Multi-Family with 2 - 4 Units | 0-499 | 0-1499 | Unheated Basement | None | 2 | 2 | <8 | Vinyl, Light | Wood Frame | No | Natural Gas | 70F | No | 0F | None | No Exterior Use | Uninsulated | 100% Usage | AC, SEER 13 | 100% Conditioned | Central AC | Yes | Heating Only | No | Shared Heating | Ducted Heating | Natural Gas Shared Heating | None | None | Boiler Baseboards Heating Only, Natural Gas | No | None | None | None | None | <10000 | <20000 | <20000 | 10 ACH50 | None | Uninsulated | Uninsulated | Uninsulated | Finished, R-19 | None | Wood Stud, Uninsulated | Summer = 0.7, Winter = 0.85 | MISO | 100% Incandescent | 100% Usage | 100% Usage | CR04 | None | None | None | None | None | None | None | None | None | None | None | Cooling Season, 7 days/wk | 12 | 1 | Northeast | None | 100% | 96% | G26003211 | In metro area, principal city | None | None | None | Hour15 | 103 | EF 17.6, 100% Usage | Composition Shingles | Stochastic | 1 | 1 | 2018 | 31 | 12 | 15 | None | MI | Renter | 1 | Medium | Occupied | 1950s | 1940-59 | Natural Gas Standard | Natural Gas | No | Detroit Metropolita | 42.22 | -83.35 | F15 B15 L15 R15 | Single, Clear, Metal | 67.9925 | 0.69626 |  | 289.8473 | 2.9681 |  | 16.9981 | 0.17406 |  | 297.1741 | 3.0431 |  | 1141.8049 | 11.6924 |  | 64.7687 | 0.66325 |  | 0 | 0 |  | 148.8801 | 1.5246 |  | 0 | 0 | 0 | 0 | 0 | 116.6423 | 1.1944 |  | 0 | 774.0007 | 7.926 |  | 16.412 | 0.16806 |  | 1138.5811 | 11.6593 |  | 0 | 0 | 0 | 23.7388 | 0.24309 |  | 434.0383 | 4.4447 |  | 0 | 0 | 0 | 0 | 0 | 0 | 0 | 0 | 9399.3754 | 96.2519 |  | 0 | 2940.6751 | 30.1132 |  | 0 | 0 | 694.8715 | 7.1157 |  | 0 | 0 | 0 | 0 | 0 | 17565.2146 | 17565.2146 | 179.872 |  | 4530.2926 | 4530.2926 | 0 | 13034.922 | 0 | 800.8019 | 0 | 2971.6991 | 0 | 1802.6151 | 0 | 2971.6991 | 0 | 1718.051 | 0 | 2971.6991 | 0 | 1865.9307 | 0 | 2971.6991 | 0 | 3772.501 | 4774.3142 | 4689.75 | 4837.6298
221140 | 0 | 242.131 | TRUE | 617 | Non-CBSA East North Central | 5A | 5A | Hour7 | 1 | Cold | None | Standard Efficiency | East North Central | East North Central | Midwest | MI, Midland | None | None | None | Gas, 100% Usage | 78F | No | 0F | None | Double-Loaded Interior | G2601110 | G2601110, G26001400 | None | None | 20 ft^2 | Fiberglass | 20% Leakage, Uninsulated | 2 ft | None | data/cambium/LRMER_MidCase_15_2025start,data/cambium/LRMER_LowRECost_15_2025start,data/cambium/LRMER_95DecarbBy2035_15_2025start,data/cambium/LRMER_LowRECost_25_2025start | kg/MWh,kg/MWh,kg/MWh,kg/MWh | /lib/resources/data/cambium/LRMER_MidCase_15_2025start/RFCMc.csv,/lib/resources/data/cambium/LRMER_LowRECost_15_2025start/RFCMc.csv,/lib/resources/data/cambium/LRMER_95DecarbBy2035_15_2025start/RFCMc.csv,/lib/resources/data/cambium/LRMER_LowRECost_25_2025start/RFCMc.csv | lb/MBtu,lb/MBtu,lb/MBtu,lb/MBtu | 195.9,195.9,195.9,195.9 | 147.3,147.3,147.3,147.3 | 177.8,177.8,177.8,177.8 | LRMER_MidCase_15_2025start,LRMER_LowRECost_15_2025start,LRMER_95DecarbBy2035_15_2025start,LRMER_LowRECost_25_2025start | CO2e,CO2e,CO2e,CO2e | 200.0,200.0,200.0,200.0 | 150-200% | RFCMc | None | Left | None | Middle | 24 | None | 20 to 49 Unit | Multifamily with 5+ units, 1-3 stories | Multi-Family with 5+ Units | 500-749 | 0-1499 | Vented Crawlspace | None | 3 | 3 | <8 | None | Brick | No | Natural Gas | 68F | Yes | 6F | Day | No Exterior Use | Uninsulated | 100% Usage | AC, SEER 10 | 100% Conditioned | Central AC | Yes | None | No | Fuel Furnace, 92.5% AFUE | Ducted Heating | Natural Gas Fuel Furnace | None | None | None | No | None | None | None | None | 20000-24999 | 20000-39999 | 20000-39999 | 20 ACH50 | None | Uninsulated | Uninsulated | Uninsulated | Finished, R-19 | None | Brick, 12-in, 3-wythe, R-19 | Summer = 0.7, Winter = 0.85 | MISO | 100% CFL | 100% Usage | 100% Usage | CR04 | None | None | None | None | None | None | None | None | None | None | Typical Efficiency | Cooling Season, 7 days/wk | 7 | 1 | Northeast | None | 100% | 89% | G26001400 | In metro area, not/partially in principal city | None | None | None | Hour20 | 103 | EF 17.6, 100% Usage | Asphalt Shingles, Medium | Stochastic | 1 | 1 | 2018 | 31 | 12 | 15 | None | MI | Renter | 1 | Medium | Occupied | 1980s | 1980-99 | Natural Gas Standard | Natural Gas | No | Mbs Intl | 43.53 | -84.08 | F15 B15 L15 R15 | Double, Clear, Metal, Air | 67.9925 | 0.37578 |  | 0 | 0 |  | 0 | 0 |  | 63.0103 | 0.34824 |  | 806.8247 | 4.4591 |  | 0 | 0 |  | 0 | 0 |  | 171.7396 | 0.94916 |  | 0 | 0 | 0 | 0 | 0 | 32.824 | 0.18141 |  | 0 | 325.602 | 1.7995 |  | 16.412 | 0.090705 |  | 1151.4762 | 6.3639 |  | 0 | 0 | 0 | 23.7388 | 0.1312 |  | 434.0383 | 2.3988 |  | 245.8866 | 0 | 0 | 0 | 0 | 0 | 0 | 0 | 7823.2391 | 43.237 |  | 0 | 2899.9382 | 16.0272 |  | 0 | 0 | 694.8715 | 3.8404 |  | 0 | 0 | 0 | 0 | 0 | 14757.0076 | 14757.0076 | 81.5582 |  | 3339.2518 | 3339.2518 | 0 | 11417.7558 | 0 | 604.0104 | 0 | 2603.0001 | 0 | 1353.4103 | 0 | 2603.0001 | 0 | 1280.8809 | 0 | 2603.0001 | 0 | 1403.4679 | 0 | 2603.0001 | 0 | 3207.0105 | 3956.4105 | 3883.881 | 4006.468
221168 | 0 | 242.131 | TRUE | 1220 | Non-CBSA East North Central | 5A | 5A | Hour23 | 3 | Cold | None | Standard Efficiency, No usage | East North Central | East North Central | Midwest | MI, Flint | Electric, 100% Usage | Standard, 100% Usage | Yes | Electric, 100% Usage | 78F | No | 0F | None | Not Applicable | G2600490 | G2600490, G26001703 | None | 290 Rated kWh, 100% Usage | 20 ft^2 | Fiberglass | 20% Leakage, Uninsulated | 2 ft | None | data/cambium/LRMER_MidCase_15_2025start,data/cambium/LRMER_LowRECost_15_2025start,data/cambium/LRMER_95DecarbBy2035_15_2025start,data/cambium/LRMER_LowRECost_25_2025start | kg/MWh,kg/MWh,kg/MWh,kg/MWh | /lib/resources/data/cambium/LRMER_MidCase_15_2025start/RFCMc.csv,/lib/resources/data/cambium/LRMER_LowRECost_15_2025start/RFCMc.csv,/lib/resources/data/cambium/LRMER_95DecarbBy2035_15_2025start/RFCMc.csv,/lib/resources/data/cambium/LRMER_LowRECost_25_2025start/RFCMc.csv | lb/MBtu,lb/MBtu,lb/MBtu,lb/MBtu | 195.9,195.9,195.9,195.9 | 147.3,147.3,147.3,147.3 | 177.8,177.8,177.8,177.8 | LRMER_MidCase_15_2025start,LRMER_LowRECost_15_2025start,LRMER_95DecarbBy2035_15_2025start,LRMER_LowRECost_25_2025start | CO2e,CO2e,CO2e,CO2e | 200.0,200.0,200.0,200.0 | 0-100% | RFCMc | Vented Attic | None | None | None | None | None | Single-Family Detached | Single-Family Detached | Single-Family Detached | 1000-1499 | 0-1499 | Unheated Basement | None | 1 | 1 | <8 | None | Brick | No | Natural Gas | 55F | Yes | 3F | Day +4h | No Exterior Use | Uninsulated | 100% Usage | AC, SEER 13 | 100% Conditioned | Central AC | Yes | None | No | Fuel Furnace, 80% AFUE | Ducted Heating | Natural Gas Fuel Furnace | None | None | None | No | None | None | None | None | 10000-14999 | <20000 | <20000 | 15 ACH50 | R-19 | Uninsulated | Uninsulated | Uninsulated | Unfinished, Uninsulated | None | Brick, 12-in, 3-wythe, Uninsulated | Summer = 0.7, Winter = 0.85 | MISO | 100% LED | 100% Usage | 100% Usage | CR04 | None | None | None | None | None | None | None | None | None | None | None | Cooling Season, 7 days/wk | Left/Right at 15ft | 3 | East | None | 100% | 85% | G26001703 | In metro area, principal city | None | None | No | Hour14 | 103 | EF 10.2, 100% Usage | Composition Shingles | Stochastic | 1 | 1 | 2018 | 31 | 12 | 15 | None | MI | Renter | 1 | Medium | Vacant | 1950s | 1940-59 | Natural Gas Standard | Natural Gas | Yes | Flint Bishop Intl | 42.97 | -83.75 | F12 B12 L12 R12 | Double, Clear, Non-metal, Air | 0 | 0 |  | 0 | 0 |  | 0 | 0 |  | 125.4344 | 0.3506 |  | 912.6233 | 2.5509 |  | 0 | 0 |  | 0 | 0 |  | 391.5429 | 1.0944 |  | 0 | 0 | 0 | 0 | 0 | 0 | 0 |  | 0 | 0 | 0 |  | 21.9803 | 0.061437 |  | 0 | 0 |  | 0 | 0 | 0 | 0 | 0 |  | 890.9361 | 2.4902 |  | 0 | 0 | 0 | 0 | 0 | 0 | 0 | 0 | 15415.8314 | 43.0885 |  | 0 | 1570.8609 | 4.3907 |  | 0 | 0 | 0 | 0 |  | 0 | 0 | 0 | 0 | 0 | 19329.2094 | 19329.2094 | 54.0267 |  | 2342.5171 | 2342.5171 | 0 | 16986.6923 | 0 | 433.8357 | 0 | 3872.597 | 0 | 954.2282 | 0 | 3872.597 | 0 | 910.0387 | 0 | 3872.597 | 0 | 989.5934 | 0 | 3872.597 | 0 | 4306.4327 | 4826.8252 | 4782.6358 | 4862.1904
221229 | 0 | 242.131 | TRUE | 2663 | Non-CBSA East North Central | 5A | 5A | Hour19 | 4 | Cold | None | Standard Efficiency | East North Central | East North Central | Midwest | In another census Place | Gas, 100% Usage | Standard, 100% Usage | Yes | Gas, 100% Usage | 70F | No | 0F | None | Not Applicable | G2600490 | G2600490, G26001704 | None | None | 20 ft^2 | Fiberglass | 0% Leakage, Uninsulated | 2 ft | None | data/cambium/LRMER_MidCase_15_2025start,data/cambium/LRMER_LowRECost_15_2025start,data/cambium/LRMER_95DecarbBy2035_15_2025start,data/cambium/LRMER_LowRECost_25_2025start | kg/MWh,kg/MWh,kg/MWh,kg/MWh | /lib/resources/data/cambium/LRMER_MidCase_15_2025start/RFCMc.csv,/lib/resources/data/cambium/LRMER_LowRECost_15_2025start/RFCMc.csv,/lib/resources/data/cambium/LRMER_95DecarbBy2035_15_2025start/RFCMc.csv,/lib/resources/data/cambium/LRMER_LowRECost_25_2025start/RFCMc.csv | lb/MBtu,lb/MBtu,lb/MBtu,lb/MBtu | 195.9,195.9,195.9,195.9 | 147.3,147.3,147.3,147.3 | 177.8,177.8,177.8,177.8 | LRMER_MidCase_15_2025start,LRMER_LowRECost_15_2025start,LRMER_95DecarbBy2035_15_2025start,LRMER_LowRECost_25_2025start | CO2e,CO2e,CO2e,CO2e | 200.0,200.0,200.0,200.0 | 400%+ | RFCMc | Vented Attic | None | None | None | None | None | Single-Family Detached | Single-Family Detached | Single-Family Detached | 2500-2999 | 2500-3999 | Heated Basement | 2 Car | 2 | 2 | <8 | None | Brick | No | Natural Gas | 65F | Yes | 3F | Night -1h | No Exterior Use | Uninsulated | 100% Usage | Room AC, EER 12.0 | <10% Conditioned | Room AC | Yes | None | No | Fuel Furnace, 80% AFUE | Ducted Heating | Natural Gas Fuel Furnace | None | None | None | No | None | None | None | None | 60000-69999 | 60000-79999 | 60000-99999 | 8 ACH50 | R-30 | Uninsulated | Wall R-5, Exterior | R-5, Exterior | Unfinished, Uninsulated | None | Brick, 12-in, 3-wythe, R-11 | Summer = 0.7, Winter = 0.85 | MISO | 100% CFL | 100% Usage | 100% Usage | CR04 | None | None | EF 12, National Average | None | None | None | Electric | None | None | None | None | Cooling Season, 7 days/wk | Left/Right at 15ft | 2 | Southeast | None | 100% | 85% | G26001704 | Not/partially in metro area | None | None | No | Hour15 | 103 | EF 17.6, 100% Usage | Wood Shingles | Stochastic | 1 | 1 | 2018 | 31 | 12 | 15 | None | MI | Owner | 1 | Medium | Occupied | 1980s | 1980-99 | Natural Gas Standard | Natural Gas | Yes | Flint Bishop Intl | 42.97 | -83.75 | F15 B15 L15 R15 | Double, Clear, Metal, Air | 67.9925 | 0.087065 |  | 68.2856 | 0.08744 |  | 28.4279 | 0.036402 |  | 0 | 0 |  | 269.9185 | 0.34563 |  | 0 | 0 |  | 319.7405 | 0.40943 |  | 674.9427 | 0.86427 |  | 0 | 0 | 1026.921 | 1014.319 | 0 | 58.3211 | 0.074681 |  | 24.911 | 887.4192 | 1.1363 |  | 21.9803 | 0.028146 |  | 2158.7615 | 2.7643 |  | 0 | 0 | 0 | 27.8418 | 0.035652 |  | 434.0383 | 0.55579 |  | 0 | 0 | 0 | 0 | 905.8827 | 0 | 0 | 0 | 26578.6153 | 34.0342 |  | 0 | 4536.7402 | 5.8093 |  | 0 | 0 | 813.5653 | 1.0418 |  | 0 | 0 | 0 | 0 | 0 | 39918.3312 | 39918.3312 | 51.1159 |  | 7083.8208 | 7083.8208 | 0 | 32834.5104 | 0 | 1279.824 | 0 | 7485.5705 | 0 | 2880.2775 | 0 | 7485.5705 | 0 | 2701.989 | 0 | 7485.5705 | 0 | 3010.0381 | 0 | 7485.5705 | 0 | 8765.3945 | 10365.848 | 10187.5594 | 10495.6085
221235 | 0 | 242.131 | TRUE | 1690 | Non-CBSA East North Central | 5A | 5A | Hour22 | 3 | Cold | None | Standard Efficiency | East North Central | East North Central | Midwest | Not in a census Place | Electric, 100% Usage | Standard, 100% Usage | Yes | Gas, 100% Usage | 72F | No | 0F | None | Not Applicable | G2601390 | G2601390, G26000802 | None | None | 20 ft^2 | Fiberglass | 10% Leakage, R-8 | 2 ft | None | data/cambium/LRMER_MidCase_15_2025start,data/cambium/LRMER_LowRECost_15_2025start,data/cambium/LRMER_95DecarbBy2035_15_2025start,data/cambium/LRMER_LowRECost_25_2025start | kg/MWh,kg/MWh,kg/MWh,kg/MWh | /lib/resources/data/cambium/LRMER_MidCase_15_2025start/RFCMc.csv,/lib/resources/data/cambium/LRMER_LowRECost_15_2025start/RFCMc.csv,/lib/resources/data/cambium/LRMER_95DecarbBy2035_15_2025start/RFCMc.csv,/lib/resources/data/cambium/LRMER_LowRECost_25_2025start/RFCMc.csv | lb/MBtu,lb/MBtu,lb/MBtu,lb/MBtu | 195.9,195.9,195.9,195.9 | 147.3,147.3,147.3,147.3 | 177.8,177.8,177.8,177.8 | LRMER_MidCase_15_2025start,LRMER_LowRECost_15_2025start,LRMER_95DecarbBy2035_15_2025start,LRMER_LowRECost_25_2025start | CO2e,CO2e,CO2e,CO2e | 200.0,200.0,200.0,200.0 | 300-400% | RFCMc | Vented Attic | None | None | None | None | None | Single-Family Detached | Single-Family Detached | Single-Family Detached | 1500-1999 | 1500-2499 | Slab | None | 1 | 1 | <8 | Vinyl, Light | Brick | No | Natural Gas | 67F | No | 0F | None | No Exterior Use | Uninsulated | 100% Usage | AC, SEER 15 | 100% Conditioned | Central AC | Yes | None | No | Fuel Furnace, 80% AFUE | Ducted Heating | Natural Gas Fuel Furnace | None | None | None | No | None | None | None | None | 60000-69999 | 60000-79999 | 60000-99999 | 6 ACH50 | R-49 | None | None | None | Unfinished, Uninsulated | 2ft R10 Perimeter, Vertical | Brick, 12-in, 3-wythe, R-19 | Summer = 0.7, Winter = 0.85 | MISO | 100% LED | 100% Usage | 100% Usage | CR04 | None | EF 6.7 | None | None | None | None | None | None | None | None | None | Cooling Season, 7 days/wk | Left/Right at 15ft | 2 | West | None | 100% | 85% | G26000802 | In metro area, not/partially in principal city | None | None | No | Hour18 | 103 | EF 19.9, 100% Usage | Composition Shingles | Stochastic | 1 | 1 | 2018 | 31 | 12 | 15 | None | MI | Owner | 1 | Medium | Occupied | 2010s | 2010s | Natural Gas Standard | Natural Gas | Yes | Tulip City | 42.75 | -86.1 | F12 B12 L12 R12 | Double, Low-E, Non-metal, Air, M-Gain | 67.9925 | 0.13719 |  | 762.864 | 1.5393 |  | 28.4279 | 0.05736 |  | 471.8444 | 0.95206 |  | 1482.6465 | 2.9916 |  | 0 | 0 |  | 0 | 0 |  | 199.8745 | 0.4033 |  | 0 | 0 | 0 | 0 | 0 | 30.7725 | 0.062091 |  | 0 | 473.6028 | 0.95561 |  | 21.9803 | 0.044351 |  | 1910.5303 | 3.855 |  | 0 | 0 | 0 | 27.8418 | 0.056178 |  | 1756.0819 | 3.5433 |  | 0 | 0 | 0 | 0 | 0 | 0 | 0 | 0 | 12813.6533 | 25.8548 |  | 0 | 4387.2739 | 8.8524 |  | 0 | 0 | 813.5653 | 1.6416 |  | 0 | 0 | 0 | 0 | 0 | 25248.9519 | 25248.9519 | 50.9461 |  | 7234.7524 | 7234.7524 | 0 | 18014.4925 | 0 | 1313.9224 | 0 | 4106.9079 | 0 | 2930.35 | 0 | 4106.9079 | 0 | 2784.7483 | 0 | 4106.9079 | 0 | 3042.9126 | 0 | 4106.9079 | 0 | 5420.8303 | 7037.2579 | 6891.6561 | 7149.8205
221310 | 0 | 242.131 | TRUE | 885 | CBSA Detroit-Warren-Dearborn, MI | 5A | 5A | Hour1 | 4 | Cold | None | Standard Efficiency | East North Central | East North Central | Midwest | In another census Place | Electric, 120% Usage | EnergyStar, 120% Usage | Yes | Electric, 120% Usage | 70F | Yes | 2F | Night Setback -4h | Not Applicable | G2601630 | G2601630, G26003213 | None | 318 Rated kWh, 120% Usage | 20 ft^2 | Fiberglass | 20% Leakage, Uninsulated | 2 ft | None | data/cambium/LRMER_MidCase_15_2025start,data/cambium/LRMER_LowRECost_15_2025start,data/cambium/LRMER_95DecarbBy2035_15_2025start,data/cambium/LRMER_LowRECost_25_2025start | kg/MWh,kg/MWh,kg/MWh,kg/MWh | /lib/resources/data/cambium/LRMER_MidCase_15_2025start/RFCMc.csv,/lib/resources/data/cambium/LRMER_LowRECost_15_2025start/RFCMc.csv,/lib/resources/data/cambium/LRMER_95DecarbBy2035_15_2025start/RFCMc.csv,/lib/resources/data/cambium/LRMER_LowRECost_25_2025start/RFCMc.csv | lb/MBtu,lb/MBtu,lb/MBtu,lb/MBtu | 195.9,195.9,195.9,195.9 | 147.3,147.3,147.3,147.3 | 177.8,177.8,177.8,177.8 | LRMER_MidCase_15_2025start,LRMER_LowRECost_15_2025start,LRMER_95DecarbBy2035_15_2025start,LRMER_LowRECost_25_2025start | CO2e,CO2e,CO2e,CO2e | 200.0,200.0,200.0,200.0 | 300-400% | RFCMc | Vented Attic | None | None | None | None | None | Single-Family Detached | Single-Family Detached | Single-Family Detached | 750-999 | 0-1499 | Unheated Basement | None | 1 | 1 | <8 | None | Brick | No | Natural Gas | 68F | Yes | 3F | Night +2h | No Exterior Use | Uninsulated | 200% Usage | AC, SEER 13 | 100% Conditioned | Central AC | Yes | None | No | Fuel Furnace, 80% AFUE | Ducted Heating | Natural Gas Fuel Furnace | None | None | None | No | None | None | None | None | 80000-99999 | 80000-99999 | 60000-99999 | 15 ACH50 | R-38 | Uninsulated | Uninsulated | Uninsulated | Unfinished, Uninsulated | None | Brick, 12-in, 3-wythe, Uninsulated | Summer = 0.7, Winter = 0.85 | MISO | 100% LED | 100% Usage | 100% Usage | CR04 | None | EF 17.6 | None | None | None | None | None | None | None | None | None | Cooling Season, 7 days/wk | Left/Right at 15ft | 3 | East | None | 200% | 85% | G26003213 | In metro area, not/partially in principal city | None | None | No | Hour20 | 103 | EF 17.6, 100% Usage | Composition Shingles | Stochastic | 1 | 1 | 2018 | 31 | 12 | 15 | None | MI | Renter | 1 | High | Occupied | 1950s | 1940-59 | Natural Gas Standard | Natural Gas | Yes | Detroit Metropolita | 42.22 | -83.35 | F9 B9 L9 R9 | Double, Clear, Metal, Air | 67.9925 | 0.26198 |  | 629.5167 | 2.4256 |  | 36.6339 | 0.14115 |  | 722.4202 | 2.7836 |  | 2687.1686 | 10.3539 |  | 161.1891 | 0.62108 |  | 0 | 0 |  | 457.1909 | 1.7616 |  | 0 | 0 | 0 | 0 | 0 | 24.0318 | 0.092597 |  | 0 | 304.7939 | 1.1744 |  | 21.9803 | 0.084693 |  | 3915.4295 | 15.0866 |  | 0 | 0 | 0 | 565.6272 | 2.1794 |  | 868.0765 | 3.3448 |  | 0 | 0 | 0 | 0 | 0 | 0 | 0 | 0 | 18049.0749 | 69.545 |  | 0 | 9272.7687 | 35.729 |  | 0 | 0 | 0 | 0 |  | 0 | 0 | 0 | 0 | 0 | 37784.4808 | 37784.4808 | 145.5877 |  | 10462.3441 | 10462.3441 | 0 | 27322.1366 | 0 | 1906.9939 | 0 | 6228.8574 | 0 | 4249.1522 | 0 | 6228.8574 | 0 | 4038.4644 | 0 | 6228.8574 | 0 | 4416.7314 | 0 | 6228.8574 | 0 | 8135.8514 | 10478.0096 | 10267.3218 | 10645.5888
221319 | 0 | 242.131 | TRUE | 3301 | CBSA Detroit-Warren-Dearborn, MI | 5A | 5A | Hour0 | 5 | Cold | None | Standard Efficiency | East North Central | East North Central | Midwest | MI, Troy | Gas, 80% Usage | EnergyStar, 80% Usage | Yes | Gas, 80% Usage | 75F | Yes | 2F | Day Setup +3h | Not Applicable | G2601250 | G2601250, G26002903 | None | None | 20 ft^2 | Fiberglass | 10% Leakage, R-4 | 2 ft | None | data/cambium/LRMER_MidCase_15_2025start,data/cambium/LRMER_LowRECost_15_2025start,data/cambium/LRMER_95DecarbBy2035_15_2025start,data/cambium/LRMER_LowRECost_25_2025start | kg/MWh,kg/MWh,kg/MWh,kg/MWh | /lib/resources/data/cambium/LRMER_MidCase_15_2025start/RFCMc.csv,/lib/resources/data/cambium/LRMER_LowRECost_15_2025start/RFCMc.csv,/lib/resources/data/cambium/LRMER_95DecarbBy2035_15_2025start/RFCMc.csv,/lib/resources/data/cambium/LRMER_LowRECost_25_2025start/RFCMc.csv | lb/MBtu,lb/MBtu,lb/MBtu,lb/MBtu | 195.9,195.9,195.9,195.9 | 147.3,147.3,147.3,147.3 | 177.8,177.8,177.8,177.8 | LRMER_MidCase_15_2025start,LRMER_LowRECost_15_2025start,LRMER_95DecarbBy2035_15_2025start,LRMER_LowRECost_25_2025start | CO2e,CO2e,CO2e,CO2e | 200.0,200.0,200.0,200.0 | 200-300% | RFCMc | Vented Attic | None | None | None | None | None | Single-Family Detached | Single-Family Detached | Single-Family Detached | 3000-3999 | 2500-3999 | Slab | 2 Car | 2 | 2 | <8 | Wood, Medium/Dark | Brick | No | Natural Gas | 67F | No | 0F | None | No Exterior Use | Uninsulated | 50% Usage | AC, SEER 13 | 100% Conditioned | Central AC | Yes | None | No | Fuel Furnace, 92.5% AFUE | Ducted Heating | Natural Gas Fuel Furnace | None | None | None | No | None | None | None | None | 25000-29999 | 20000-39999 | 20000-39999 | 20 ACH50 | R-30 | None | None | None | Unfinished, Uninsulated | 2ft R5 Perimeter, Vertical | Brick, 12-in, 3-wythe, R-15 | Summer = 0.7, Winter = 0.85 | MISO | 100% Incandescent | 100% Usage | 100% Usage | CR04 | None | None | EF 12, National Average | None | None | None | Electric | None | None | None | None | Cooling Season, 7 days/wk | Left/Right at 15ft | 1 | North | None | 50% | 85% | G26002903 | In metro area, not/partially in principal city | None | None | No | Hour15 | 103 | EF 17.6, 100% Usage | Composition Shingles | Stochastic | 1 | 1 | 2018 | 31 | 12 | 15 | None | MI | Owner | 1 | Low | Occupied | 1990s | 1980-99 | Natural Gas Standard | Natural Gas | Yes | Oakland Co Intl | 42.67 | -83.42 | F15 B15 L15 R15 | Double, Clear, Non-metal, Air, Exterior Clear Storm | 67.9925 | 0.070238 |  | 19.6358 | 0.020284 |  | 12.8951 | 0.013321 |  | 129.5374 | 0.13381 |  | 1810.8861 | 1.8707 |  | 0 | 0 |  | 319.7405 | 0.3303 |  | 1148.5455 | 1.1865 |  | 0 | 0 | 968.0137 | 956.2909 | 0 | 264.9362 | 0.27368 |  | 99.9372 | 3321.6675 | 3.4313 |  | 27.2556 | 0.028156 |  | 1034.5409 | 1.0687 |  | 0 | 0 | 0 | 18.4635 | 0.019073 |  | 434.0383 | 0.44837 |  | 0 | 0 | 0 | 0 | 262.0055 | 0 | 0 | 0 | 51812.9137 | 53.5238 |  | 0 | 2099.5611 | 2.1689 |  | 0 | 0 | 543.9399 | 0.5619 |  | 0 | 0 | 0 | 0 | 0 | 65353.3833 | 65353.3833 | 67.5114 |  | 10634.963 | 10634.963 | 0 | 54718.4203 | 0 | 1951.8456 | 0 | 12474.647 | 0 | 4330.02 | 0 | 12474.647 | 0 | 4085.3269 | 0 | 12474.647 | 0 | 4549.116 | 0 | 12474.647 | 0 | 14426.4926 | 16804.667 | 16559.9739 | 17023.763
221338 | 0 | 242.131 | TRUE | 2663 | Non-CBSA East North Central | 5A | 5A | Hour15 | 4 | Cold | None | Standard Efficiency | East North Central | East North Central | Midwest | Not in a census Place | Gas, 80% Usage | EnergyStar, 80% Usage | Yes | Gas, 80% Usage | 72F | No | 0F | None | Not Applicable | G2600250 | G2600250, G26002000 | None | 318 Rated kWh, 80% Usage | 20 ft^2 | Fiberglass | 10% Leakage, R-8 | 2 ft | None | data/cambium/LRMER_MidCase_15_2025start,data/cambium/LRMER_LowRECost_15_2025start,data/cambium/LRMER_95DecarbBy2035_15_2025start,data/cambium/LRMER_LowRECost_25_2025start | kg/MWh,kg/MWh,kg/MWh,kg/MWh | /lib/resources/data/cambium/LRMER_MidCase_15_2025start/RFCMc.csv,/lib/resources/data/cambium/LRMER_LowRECost_15_2025start/RFCMc.csv,/lib/resources/data/cambium/LRMER_95DecarbBy2035_15_2025start/RFCMc.csv,/lib/resources/data/cambium/LRMER_LowRECost_25_2025start/RFCMc.csv | lb/MBtu,lb/MBtu,lb/MBtu,lb/MBtu | 195.9,195.9,195.9,195.9 | 147.3,147.3,147.3,147.3 | 177.8,177.8,177.8,177.8 | LRMER_MidCase_15_2025start,LRMER_LowRECost_15_2025start,LRMER_95DecarbBy2035_15_2025start,LRMER_LowRECost_25_2025start | CO2e,CO2e,CO2e,CO2e | 200.0,200.0,200.0,200.0 | 400%+ | RFCMc | Vented Attic | None | None | None | None | None | Single-Family Detached | Single-Family Detached | Single-Family Detached | 2500-2999 | 2500-3999 | Slab | 2 Car | 2 | 2 | <8 | None | Brick | No | Natural Gas | 70F | Yes | 6F | Night +5h | No Exterior Use | Uninsulated | 50% Usage | AC, SEER 15 | 100% Conditioned | Central AC | Yes | None | No | Fuel Furnace, 92.5% AFUE | Ducted Heating | Natural Gas Fuel Furnace | None | None | None | No | None | None | None | None | 160000-179999 | 140000+ | 150000+ | 15 ACH50 | R-30 | None | None | None | Unfinished, Uninsulated | 2ft R10 Perimeter, Vertical | Brick, 12-in, 3-wythe, R-19 | Summer = 0.7, Winter = 0.85 | MISO | 100% CFL | 100% Usage | 100% Usage | CR04 | None | None | None | None | None | None | None | None | None | None | None | Cooling Season, 7 days/wk | Left/Right at 15ft | 2 | Southeast | None | 50% | 85% | G26002000 | In metro area, not/partially in principal city | None | None | No | Hour13 | 103 | EF 15.9, 100% Usage | Composition Shingles | Stochastic | 1 | 1 | 2018 | 31 | 12 | 15 | None | MI | Owner | 1 | Low | Occupied | 2000s | 2000-09 | Natural Gas Standard | Natural Gas | Yes | W K Kellogg | 42.31 | -85.25 | F6 B6 L6 R6 | Double, Low-E, Non-metal, Air, M-Gain | 67.9925 | 0.087065 |  | 28.721 | 0.036778 |  | 18.7565 | 0.024018 |  | 160.0168 | 0.2049 |  | 1803.2663 | 2.3091 |  | 77.9569 | 0.099825 |  | 0 | 0 |  | 782.4998 | 1.002 |  | 0 | 0 | 0 | 0 | 0 | 58.3211 | 0.074681 |  | 24.911 | 887.4192 | 1.1363 |  | 21.9803 | 0.028146 |  | 1079.3808 | 1.3822 |  | 0 | 0 | 0 | 22.2734 | 0.028521 |  | 480.0504 | 0.61471 |  | 0 | 0 | 0 | 0 | 380.1132 | 0 | 0 | 0 | 35344.078 | 45.2585 |  | 0 | 2959.4317 | 3.7896 |  | 0 | 0 | 650.9108 | 0.8335 |  | 0 | 0 | 0 | 0 | 0 | 44848.0797 | 44848.0797 | 57.4284 |  | 5513.546 | 5513.546 | 0 | 39334.5337 | 0 | 1000.7717 | 0 | 8967.4354 | 0 | 2220.0629 | 0 | 8967.4354 | 0 | 2117.8468 | 0 | 8967.4354 | 0 | 2306.4841 | 0 | 8967.4354 | 0 | 9968.2072 | 11187.4984 | 11085.2822 | 11273.9195
221341 | 0 | 242.131 | TRUE | 1690 | CBSA Detroit-Warren-Dearborn, MI | 5A | 5A | Hour5 | 3 | Cold | None | Standard Efficiency | East North Central | East North Central | Midwest | MI, Livonia | Gas, 100% Usage | EnergyStar, 100% Usage | Yes | Electric, 100% Usage | 75F | Yes | 2F | Night Setup -3h | Not Applicable | G2601630 | G2601630, G26003202 | None | None | 20 ft^2 | Fiberglass | 20% Leakage, Uninsulated | 2 ft | None | data/cambium/LRMER_MidCase_15_2025start,data/cambium/LRMER_LowRECost_15_2025start,data/cambium/LRMER_95DecarbBy2035_15_2025start,data/cambium/LRMER_LowRECost_25_2025start | kg/MWh,kg/MWh,kg/MWh,kg/MWh | /lib/resources/data/cambium/LRMER_MidCase_15_2025start/RFCMc.csv,/lib/resources/data/cambium/LRMER_LowRECost_15_2025start/RFCMc.csv,/lib/resources/data/cambium/LRMER_95DecarbBy2035_15_2025start/RFCMc.csv,/lib/resources/data/cambium/LRMER_LowRECost_25_2025start/RFCMc.csv | lb/MBtu,lb/MBtu,lb/MBtu,lb/MBtu | 195.9,195.9,195.9,195.9 | 147.3,147.3,147.3,147.3 | 177.8,177.8,177.8,177.8 | LRMER_MidCase_15_2025start,LRMER_LowRECost_15_2025start,LRMER_95DecarbBy2035_15_2025start,LRMER_LowRECost_25_2025start | CO2e,CO2e,CO2e,CO2e | 200.0,200.0,200.0,200.0 | 100-150% | RFCMc | Vented Attic | None | None | None | None | None | Single-Family Detached | Single-Family Detached | Single-Family Detached | 1500-1999 | 1500-2499 | Vented Crawlspace | 1 Car | 1 | 1 | <8 | None | Brick | No | Natural Gas | 78F | No | 0F | None | No Exterior Use | Uninsulated | 100% Usage | AC, SEER 13 | 60% Conditioned | Central AC | Yes | None | No | Fuel Furnace, 80% AFUE | Ducted Heating | Natural Gas Fuel Furnace | None | None | None | No | None | None | None | None | 25000-29999 | 20000-39999 | 20000-39999 | 20 ACH50 | R-19 | Uninsulated | Uninsulated | Uninsulated | Unfinished, Uninsulated | None | Brick, 12-in, 3-wythe, Uninsulated | Summer = 0.7, Winter = 0.85 | MISO | 100% Incandescent | 100% Usage | 100% Usage | CR04 | None | None | EF 12, National Average | None | None | None | None | None | None | None | None | Cooling Season, 7 days/wk | Left/Right at 15ft | 3 | East | None | 100% | 85% | G26003202 | In metro area, not/partially in principal city | None | None | No | Hour21 | 103 | EF 17.6, 100% Usage | Composition Shingles | Stochastic | 1 | 1 | 2018 | 31 | 12 | 15 | None | MI | Renter | 1 | Medium | Occupied | 1950s | 1940-59 | Natural Gas Standard | Natural Gas | Yes | Detroit Metropolita | 42.22 | -83.35 | F9 B9 L9 R9 | Single, Clear, Non-metal | 67.9925 | 0.13719 |  | 46.8914 | 0.094615 |  | 30.7725 | 0.062091 |  | 95.8342 | 0.19337 |  | 1099.0165 | 2.2175 |  | 0 | 0 |  | 319.7405 | 0.64516 |  | 1676.3665 | 3.3825 |  | 0 | 0 | 0 | 0 | 0 | 184.6348 | 0.37255 |  | 99.9372 | 1938.9582 | 3.9123 |  | 21.9803 | 0.044351 |  | 2163.1576 | 4.3647 |  | 0 | 0 | 0 | 471.2583 | 0.95088 |  | 434.0383 | 0.87578 |  | 0 | 0 | 0 | 0 | 622.776 | 0 | 0 | 0 | 66207.9785 | 133.5912 |  | 0 | 5073.9394 | 10.2379 |  | 0 | 0 | 0 | 0 |  | 0 | 0 | 0 | 0 | 0 | 80555.2727 | 80555.2727 | 162.5405 |  | 8650.2857 | 8650.2857 | 0 | 71904.987 | 0 | 1564.0441 | 0 | 16392.8341 | 0 | 3509.8896 | 0 | 16392.8341 | 0 | 3299.7525 | 0 | 16392.8341 | 0 | 3667.9266 | 0 | 16392.8341 | 0 | 17956.8782 | 19902.7237 | 19692.5866 | 20060.7608
221355 | 0 | 242.131 | TRUE | 1690 | CBSA Detroit-Warren-Dearborn, MI | 5A | 5A | Hour23 | 2 | Cold | None | Standard Efficiency | East North Central | East North Central | Midwest | MI, Dearborn | Electric, 100% Usage | EnergyStar, 100% Usage | Yes | Gas, 100% Usage | 70F | Yes | 2F | Day Setup | Not Applicable | G2601630 | G2601630, G26003203 | None | 290 Rated kWh, 100% Usage | 20 ft^2 | Fiberglass | 0% Leakage, Uninsulated | 2 ft | None | data/cambium/LRMER_MidCase_15_2025start,data/cambium/LRMER_LowRECost_15_2025start,data/cambium/LRMER_95DecarbBy2035_15_2025start,data/cambium/LRMER_LowRECost_25_2025start | kg/MWh,kg/MWh,kg/MWh,kg/MWh | /lib/resources/data/cambium/LRMER_MidCase_15_2025start/RFCMc.csv,/lib/resources/data/cambium/LRMER_LowRECost_15_2025start/RFCMc.csv,/lib/resources/data/cambium/LRMER_95DecarbBy2035_15_2025start/RFCMc.csv,/lib/resources/data/cambium/LRMER_LowRECost_25_2025start/RFCMc.csv | lb/MBtu,lb/MBtu,lb/MBtu,lb/MBtu | 195.9,195.9,195.9,195.9 | 147.3,147.3,147.3,147.3 | 177.8,177.8,177.8,177.8 | LRMER_MidCase_15_2025start,LRMER_LowRECost_15_2025start,LRMER_95DecarbBy2035_15_2025start,LRMER_LowRECost_25_2025start | CO2e,CO2e,CO2e,CO2e | 200.0,200.0,200.0,200.0 | 200-300% | RFCMc | Vented Attic | None | None | None | None | None | Single-Family Detached | Single-Family Detached | Single-Family Detached | 1500-1999 | 1500-2499 | Heated Basement | None | 2 | 2 | <8 | None | Brick | No | Natural Gas | 72F | No | 0F | None | No Exterior Use | Uninsulated | 100% Usage | Room AC, EER 9.8 | 20% Conditioned | Room AC | Yes | None | No | Fuel Furnace, 80% AFUE | Ducted Heating | Natural Gas Fuel Furnace | None | None | None | No | None | None | None | None | 30000-34999 | 20000-39999 | 20000-39999 | 15 ACH50 | R-38 | Uninsulated | Uninsulated | Uninsulated | Unfinished, Uninsulated | None | Brick, 12-in, 3-wythe, Uninsulated | Summer = 0.7, Winter = 0.85 | MISO | 100% CFL | 100% Usage | 100% Usage | CR04 | None | None | None | None | Gas Grill | None | None | None | None | None | None | Cooling Season, 7 days/wk | Left/Right at 15ft | 1 | South | None | 100% | 85% | G26003203 | In metro area, not/partially in principal city | None | None | No | Hour4 | 103 | EF 17.6, 100% Usage | Composition Shingles | Stochastic | 1 | 1 | 2018 | 31 | 12 | 15 | None | MI | Owner | 1 | Medium | Occupied | 1950s | 1940-59 | Natural Gas Standard | Natural Gas | Yes | Detroit Metropolita | 42.22 | -83.35 | F12 B12 L12 R12 | Double, Clear, Non-metal, Air | 67.9925 | 0.13719 |  | 275.7799 | 0.55646 |  | 16.1189 | 0.032524 |  | 0 | 0 |  | 605.1918 | 1.2211 |  | 56.5627 | 0.11413 |  | 0 | 0 |  | 999.3723 | 2.0165 |  | 0 | 0 | 0 | 0 | 0 | 46.0122 | 0.092841 |  | 0 | 620.1384 | 1.2513 |  | 16.412 | 0.033115 |  | 1658.1961 | 3.3458 |  | 0 | 0 | 0 | 23.1526 | 0.046716 |  | 434.0383 | 0.87578 |  | 0 | 0 | 0 | 0 | 0 | 0 | 649.1524 | 0 | 39480.7761 | 79.6624 |  | 0 | 2745.1967 | 5.5391 |  | 0 | 0 | 679.6318 | 1.3713 |  | 0 | 0 | 0 | 0 | 0 | 48374.0177 | 48374.0177 | 97.6067 |  | 4819.2607 | 4819.2607 | 0 | 43555.0501 | 0 | 875.6183 | 0 | 9929.635 | 0 | 1963.5184 | 0 | 9929.635 | 0 | 1841.2593 | 0 | 9929.635 | 0 | 2054.4264 | 0 | 9929.635 | 0 | 10805.2534 | 11893.1534 | 11770.8944 | 11984.0615
221400 | 0 | 242.131 | TRUE | 1690 | Non-CBSA East North Central | 5A | 5A | Hour5 | 3 | Cold | None | None | East North Central | East North Central | Midwest | Not in a census Place | Electric, 100% Usage | EnergyStar, 100% Usage | Yes | Gas, 100% Usage | 72F | No | 0F | None | Not Applicable | G2601490 | G2601490, G26002200 | None | None | 20 ft^2 | Fiberglass | 0% Leakage, Uninsulated | 2 ft | None | data/cambium/LRMER_MidCase_15_2025start,data/cambium/LRMER_LowRECost_15_2025start,data/cambium/LRMER_95DecarbBy2035_15_2025start,data/cambium/LRMER_LowRECost_25_2025start | kg/MWh,kg/MWh,kg/MWh,kg/MWh | /lib/resources/data/cambium/LRMER_MidCase_15_2025start/RFCMc.csv,/lib/resources/data/cambium/LRMER_LowRECost_15_2025start/RFCMc.csv,/lib/resources/data/cambium/LRMER_95DecarbBy2035_15_2025start/RFCMc.csv,/lib/resources/data/cambium/LRMER_LowRECost_25_2025start/RFCMc.csv | lb/MBtu,lb/MBtu,lb/MBtu,lb/MBtu | 195.9,195.9,195.9,195.9 | 147.3,147.3,147.3,147.3 | 177.8,177.8,177.8,177.8 | LRMER_MidCase_15_2025start,LRMER_LowRECost_15_2025start,LRMER_95DecarbBy2035_15_2025start,LRMER_LowRECost_25_2025start | CO2e,CO2e,CO2e,CO2e | 200.0,200.0,200.0,200.0 | 400%+ | RFCMc | Vented Attic | None | None | None | None | None | Single-Family Detached | Single-Family Detached | Single-Family Detached | 1500-1999 | 1500-2499 | Heated Basement | None | 2 | 2 | <8 | Vinyl, Light | Brick | No | Natural Gas | 68F | Yes | 3F | Day and Night -4h | No Exterior Use | Uninsulated | 100% Usage | AC, SEER 10 | 100% Conditioned | Central AC | Yes | None | No | Fuel Wall/Floor Furnace, 68% AFUE | Non-Ducted Heating | Natural Gas Fuel Wall/Floor Furnace | None | None | None | No | None | None | None | None | 80000-99999 | 80000-99999 | 60000-99999 | 7 ACH50 | R-30 | Uninsulated | Wall R-10, Exterior | R-10, Exterior | Unfinished, Uninsulated | None | Brick, 12-in, 3-wythe, R-15 | Summer = 0.7, Winter = 0.85 | PJM | 100% CFL | 100% Usage | 100% Usage | CR04 | None | None | EF 12, National Average | None | None | None | Electric | None | None | None | None | Cooling Season, 7 days/wk | Left/Right at 15ft | 2 | East | None | 100% | 85% | G26002200 | Not/partially in metro area | None | None | No | Hour18 | 104 | EF 17.6, 100% Usage | Asphalt Shingles, Medium | Stochastic | 1 | 1 | 2018 | 31 | 12 | 15 | None | MI | Owner | 1 | Medium | Occupied | 1990s | 1980-99 | Natural Gas Standard | Natural Gas | Yes | Kirsch Muni | 41.82 | -85.44 | F9 B9 L9 R9 | Double, Clear, Metal, Air | 0 | 0 |  | 400.042 | 0.80719 |  | 23.4457 | 0.047308 |  | 491.1871 | 0.99109 |  | 2024.828 | 4.0856 |  | 0 | 0 |  | 319.7405 | 0.64516 |  | 0 | 0 |  | 0 | 0 | 897.3836 | 886.54 | 0 | 46.0122 | 0.092841 |  | 0 | 620.1384 | 1.2513 |  | 21.9803 | 0.044351 |  | 1910.5303 | 3.855 |  | 0 | 0 | 0 | 27.8418 | 0.056178 |  | 434.0383 | 0.87578 |  | 0 | 0 | 0 | 0 | 0 | 0 | 0 | 0 | 15161.4457 | 30.592 |  | 0 | 4136.6982 | 8.3468 |  | 0 | 0 | 813.5653 | 1.6416 |  | 0 | 0 | 0 | 0 | 0 | 28215.7103 | 28215.7103 | 56.9323 |  | 8104.0012 | 8104.0012 | 0 | 20111.7091 | 0 | 1470.7234 | 0 | 4585.0659 | 0 | 3277.3818 | 0 | 4585.0659 | 0 | 3122.6569 | 0 | 4585.0659 | 0 | 3402.8504 | 0 | 4585.0659 | 0 | 6055.7893 | 7862.4477 | 7707.7228 | 7987.9163
221409 | 0 | 242.131 | TRUE | 2663 | CBSA Detroit-Warren-Dearborn, MI | 5A | 5A | Hour20 | 3 | Cold | None | Standard Efficiency | East North Central | East North Central | Midwest | Not in a census Place | Gas, 100% Usage | EnergyStar, 100% Usage | Yes | Electric, 100% Usage | 70F | No | 0F | None | Not Applicable | G2600990 | G2600990, G26003002 | None | None | 20 ft^2 | Fiberglass | 20% Leakage, R-6 | 2 ft | None | data/cambium/LRMER_MidCase_15_2025start,data/cambium/LRMER_LowRECost_15_2025start,data/cambium/LRMER_95DecarbBy2035_15_2025start,data/cambium/LRMER_LowRECost_25_2025start | kg/MWh,kg/MWh,kg/MWh,kg/MWh | /lib/resources/data/cambium/LRMER_MidCase_15_2025start/RFCMc.csv,/lib/resources/data/cambium/LRMER_LowRECost_15_2025start/RFCMc.csv,/lib/resources/data/cambium/LRMER_95DecarbBy2035_15_2025start/RFCMc.csv,/lib/resources/data/cambium/LRMER_LowRECost_25_2025start/RFCMc.csv | lb/MBtu,lb/MBtu,lb/MBtu,lb/MBtu | 195.9,195.9,195.9,195.9 | 147.3,147.3,147.3,147.3 | 177.8,177.8,177.8,177.8 | LRMER_MidCase_15_2025start,LRMER_LowRECost_15_2025start,LRMER_95DecarbBy2035_15_2025start,LRMER_LowRECost_25_2025start | CO2e,CO2e,CO2e,CO2e | 200.0,200.0,200.0,200.0 | 400%+ | RFCMc | Vented Attic | None | None | None | None | None | Single-Family Detached | Single-Family Detached | Single-Family Detached | 2500-2999 | 2500-3999 | Unheated Basement | 2 Car | 1 | 1 | <8 | None | Brick | No | Natural Gas | 68F | No | 0F | None | No Exterior Use | Uninsulated | 100% Usage | AC, SEER 13 | 100% Conditioned | Central AC | Yes | None | No | Fuel Furnace, 80% AFUE | Ducted Heating | Natural Gas Fuel Furnace | None | None | None | No | None | None | None | None | 200000+ | 140000+ | 150000+ | 5 ACH50 | R-49 | Ceiling R-19 | Uninsulated | Uninsulated | Unfinished, Uninsulated | None | Brick, 12-in, 3-wythe, R-15 | Summer = 0.7, Winter = 0.85 | MISO | 100% LED | 100% Usage | 100% Usage | CR04 | None | EF 19.9 | None | None | None | None | None | None | None | None | None | Cooling Season, 7 days/wk | Left/Right at 15ft | 2 | Southeast | None | 100% | 85% | G26003002 | In metro area, not/partially in principal city | None | None | No | Hour18 | 103 | EF 19.9, 100% Usage | Composition Shingles | Stochastic | 1 | 1 | 2018 | 31 | 12 | 15 | None | MI | Owner | 1 | Medium | Occupied | 2000s | 2000-09 | Natural Gas Standard | Natural Gas | Yes | Selfridge Angb | 42.6 | -82.83 | F9 B9 L9 R9 | Double, Clear, Metal, Air | 67.9925 | 0.087065 |  | 35.7547 | 0.045784 |  | 23.4457 | 0.030022 |  | 692.2339 | 0.88641 |  | 2311.4515 | 2.9598 |  | 0 | 0 |  | 0 | 0 |  | 545.1122 | 0.69802 |  | 0 | 0 | 0 | 0 | 0 | 38.9785 | 0.049912 |  | 16.7051 | 677.8734 | 0.86802 |  | 21.9803 | 0.028146 |  | 2158.7615 | 2.7643 |  | 0 | 0 | 0 | 405.6104 | 0.51939 |  | 783.9651 | 1.0039 |  | 0 | 0 | 0 | 0 | 475.0682 | 0 | 0 | 0 | 23062.9348 | 29.5323 |  | 0 | 4280.596 | 5.4813 |  | 0 | 0 | 0 | 0 |  | 0 | 0 | 0 | 0 | 0 | 35598.1706 | 35598.1706 | 45.5838 |  | 7779.2785 | 7779.2785 | 0 | 27818.8921 | 0 | 1418.8501 | 0 | 6342.1163 | 0 | 3148.4794 | 0 | 6342.1163 | 0 | 3007.8327 | 0 | 6342.1163 | 0 | 3257.7775 | 0 | 6342.1163 | 0 | 7760.9664 | 9490.5957 | 9349.949 | 9599.8938
221429 | 0 | 242.131 | TRUE | 3301 | Non-CBSA East North Central | 6A | 6A | Hour7 | 3 | Cold | None | Standard Efficiency | East North Central | East North Central | Midwest | Not in a census Place | Electric, 80% Usage | EnergyStar, 80% Usage | Yes | Propane, 80% Usage | 75F | Yes | 5F | Night Setup -3h | Not Applicable | G2600730 | G2600730, G26001200 | None | 290 Rated kWh, 80% Usage | 20 ft^2 | Fiberglass | 0% Leakage, Uninsulated | 2 ft | None | data/cambium/LRMER_MidCase_15_2025start,data/cambium/LRMER_LowRECost_15_2025start,data/cambium/LRMER_95DecarbBy2035_15_2025start,data/cambium/LRMER_LowRECost_25_2025start | kg/MWh,kg/MWh,kg/MWh,kg/MWh | /lib/resources/data/cambium/LRMER_MidCase_15_2025start/RFCMc.csv,/lib/resources/data/cambium/LRMER_LowRECost_15_2025start/RFCMc.csv,/lib/resources/data/cambium/LRMER_95DecarbBy2035_15_2025start/RFCMc.csv,/lib/resources/data/cambium/LRMER_LowRECost_25_2025start/RFCMc.csv | lb/MBtu,lb/MBtu,lb/MBtu,lb/MBtu | 195.9,195.9,195.9,195.9 | 147.3,147.3,147.3,147.3 | 177.8,177.8,177.8,177.8 | LRMER_MidCase_15_2025start,LRMER_LowRECost_15_2025start,LRMER_95DecarbBy2035_15_2025start,LRMER_LowRECost_25_2025start | CO2e,CO2e,CO2e,CO2e | 200.0,200.0,200.0,200.0 | 150-200% | RFCMc | Vented Attic | None | None | None | None | None | Single-Family Detached | Single-Family Detached | Single-Family Detached | 3000-3999 | 2500-3999 | Heated Basement | 1 Car | 1 | 1 | <8 | Vinyl, Light | Brick | No | Propane | 68F | No | 0F | None | No Exterior Use | Uninsulated | 50% Usage | AC, SEER 10 | 100% Conditioned | Central AC | Yes | None | No | Fuel Furnace, 80% AFUE | Ducted Heating | Propane Fuel Furnace | None | None | None | No | None | None | None | None | 20000-24999 | 20000-39999 | 20000-39999 | 4 ACH50 | R-19 | Uninsulated | Uninsulated | Uninsulated | Unfinished, Uninsulated | None | Brick, 12-in, 3-wythe, Uninsulated | Summer = 0.7, Winter = 0.85 | MISO | 100% CFL | 100% Usage | 100% Usage | CR04 | None | None | EF 12, National Average | None | None | None | None | None | None | None | None | Cooling Season, 7 days/wk | Left/Right at 15ft | 1 | East | None | 50% | 85% | G26001200 | Not/partially in metro area | None | None | No | Hour7 | 103 | EF 15.9, 100% Usage | Composition Shingles | Stochastic | 1 | 1 | 2018 | 31 | 12 | 15 | None | MI | Owner | 1 | Low | Occupied | 1960s | 1960-79 | Electric Standard | Electricity | Yes | Mount Pleasant Muni | 43.62 | -84.73 | F15 B15 L15 R15 | Single, Clear, Metal | 67.9925 | 0.070238 |  | 220.6825 | 0.22797 |  | 12.8951 | 0.013321 |  | 287.7958 | 0.2973 |  | 1954.491 | 2.019 |  | 45.1329 | 0.046623 |  | 319.7405 | 0.3303 |  | 871.8864 | 0.90068 |  | 0 | 0 | 0 | 0 | 887.7123 | 66.2341 | 0.068421 |  | 24.911 | 1062.6757 | 1.0978 |  | 21.9803 | 0.022706 |  | 1034.5409 | 1.0687 |  | 0 | 0 | 0 | 18.4635 | 0.019073 |  | 480.0504 | 0.4959 |  | 0 | 0 | 0 | 0 | 0 | 0 | 0 | 0 | 0 | 0 |  | 0 | 0 | 0 |  | 0 | 0 | 0 | 0 |  | 0 | 0 | 34333.5689 | 0 | 543.9399 | 42254.4007 | 42254.4007 | 43.6497 |  | 7377.185 | 7377.185 | 0 | 0 | 34877.2158 | 1323.8538 | 0 | 0 | 9597.6916 | 2951.5269 | 0 | 0 | 9597.6916 | 2821.5573 | 0 | 0 | 9597.6916 | 3044.9511 | 0 | 0 | 9597.6916 | 10921.5454 | 12549.2185 | 12419.2489 | 12642.6427
221430 | 0 | 242.131 | TRUE | 2176 | Non-CBSA East North Central | 6A | 6A | Hour22 | 4 | Cold | None | None | East North Central | East North Central | Midwest | Not in a census Place | Electric, 120% Usage | Standard, 120% Usage | Yes | Propane, 120% Usage | 72F | No | 0F | None | Not Applicable | G2600510 | G2600510, G26001300 | None | None | 20 ft^2 | Fiberglass | None | 2 ft | None | data/cambium/LRMER_MidCase_15_2025start,data/cambium/LRMER_LowRECost_15_2025start,data/cambium/LRMER_95DecarbBy2035_15_2025start,data/cambium/LRMER_LowRECost_25_2025start | kg/MWh,kg/MWh,kg/MWh,kg/MWh | /lib/resources/data/cambium/LRMER_MidCase_15_2025start/RFCMc.csv,/lib/resources/data/cambium/LRMER_LowRECost_15_2025start/RFCMc.csv,/lib/resources/data/cambium/LRMER_95DecarbBy2035_15_2025start/RFCMc.csv,/lib/resources/data/cambium/LRMER_LowRECost_25_2025start/RFCMc.csv | lb/MBtu,lb/MBtu,lb/MBtu,lb/MBtu | 195.9,195.9,195.9,195.9 | 147.3,147.3,147.3,147.3 | 177.8,177.8,177.8,177.8 | LRMER_MidCase_15_2025start,LRMER_LowRECost_15_2025start,LRMER_95DecarbBy2035_15_2025start,LRMER_LowRECost_25_2025start | CO2e,CO2e,CO2e,CO2e | 200.0,200.0,200.0,200.0 | 400%+ | RFCMc | Vented Attic | None | None | None | None | None | Single-Family Detached | Single-Family Detached | Single-Family Detached | 2000-2499 | 1500-2499 | Heated Basement | 2 Car | 1 | 1 | <8 | Vinyl, Light | Brick | No | Other Fuel | 70F | Yes | 6F | Night +2h | No Exterior Use | Uninsulated | 200% Usage | None | None | None | No | None | No | Other | Non-Ducted Heating | None | None | None | None | No | None | None | None | None | 70000-79999 | 60000-79999 | 60000-99999 | 20 ACH50 | R-19 | Uninsulated | Uninsulated | Uninsulated | Unfinished, Uninsulated | None | Brick, 12-in, 3-wythe, R-7 | Summer = 0.7, Winter = 0.85 | MISO | 100% CFL | 100% Usage | 100% Usage | CR04 | None | None | None | None | None | None | None | None | None | None | None | Cooling Season, 7 days/wk | Left/Right at 15ft | 2 | South | None | 200% | 85% | G26001300 | Not/partially in metro area | None | None | No | Hour3 | 103 | EF 15.9, 100% Usage | Asphalt Shingles, Medium | Stochastic | 1 | 1 | 2018 | 31 | 12 | 15 | None | MI | Owner | 1 | High | Occupied | 1970s | 1960-79 | Other Fuel | Other Fuel | Yes | Mbs Intl | 43.53 | -84.08 | F15 B15 L15 R15 | Single, Clear, Non-metal | 0 | 0 |  | 0 | 0 |  | 0 | 0 |  | 0 | 0 |  | 0 | 0 |  | 0 | 0 |  | 0 | 0 |  | 0 | 0 |  | 0 | 0 | 0 | 0 | 0 | 52.1667 | 0.08175 |  | 24.911 | 753.7788 | 1.1812 |  | 21.9803 | 0.034445 |  | 4069.2918 | 6.377 |  | 0 | 0 | 0 | 33.4101 | 0.052357 |  | 480.0504 | 0.75228 |  | 0 | 0 | 0 | 0 | 0 | 0 | 0 | 0 | 0 | 0 |  | 0 | 0 | 0 |  | 0 | 0 | 0 | 0 |  | 0 | 0 | 0 | 0 | 976.2197 | 6411.5158 | 6411.5158 | 10.0475 |  | 5435.2961 | 5435.2961 | 0 | 0 | 976.2197 | 971.8992 | 0 | 0 | 268.6278 | 2201.2906 | 0 | 0 | 268.6278 | 2063.574 | 0 | 0 | 268.6278 | 2297.009 | 0 | 0 | 268.6278 | 1240.5271 | 2469.9184 | 2332.2019 | 2565.6368
221496 | 0 | 242.131 | TRUE | 1220 | CBSA Detroit-Warren-Dearborn, MI | 5A | 5A | Hour7 | 3 | Cold | None | None | East North Central | East North Central | Midwest | MI, Royal Oak | Electric, 100% Usage | EnergyStar, 100% Usage | Yes | Electric, 100% Usage | 76F | No | 0F | None | Not Applicable | G2601250 | G2601250, G26002908 | None | 290 Rated kWh, 100% Usage | 20 ft^2 | Fiberglass | 10% Leakage, Uninsulated | 2 ft | None | data/cambium/LRMER_MidCase_15_2025start,data/cambium/LRMER_LowRECost_15_2025start,data/cambium/LRMER_95DecarbBy2035_15_2025start,data/cambium/LRMER_LowRECost_25_2025start | kg/MWh,kg/MWh,kg/MWh,kg/MWh | /lib/resources/data/cambium/LRMER_MidCase_15_2025start/RFCMc.csv,/lib/resources/data/cambium/LRMER_LowRECost_15_2025start/RFCMc.csv,/lib/resources/data/cambium/LRMER_95DecarbBy2035_15_2025start/RFCMc.csv,/lib/resources/data/cambium/LRMER_LowRECost_25_2025start/RFCMc.csv | lb/MBtu,lb/MBtu,lb/MBtu,lb/MBtu | 195.9,195.9,195.9,195.9 | 147.3,147.3,147.3,147.3 | 177.8,177.8,177.8,177.8 | LRMER_MidCase_15_2025start,LRMER_LowRECost_15_2025start,LRMER_95DecarbBy2035_15_2025start,LRMER_LowRECost_25_2025start | CO2e,CO2e,CO2e,CO2e | 200.0,200.0,200.0,200.0 | 400%+ | RFCMc | Vented Attic | None | None | None | None | None | Single-Family Detached | Single-Family Detached | Single-Family Detached | 1000-1499 | 0-1499 | Vented Crawlspace | 1 Car | 1 | 1 | <8 | None | Brick | No | Electricity | 72F | No | 0F | None | No Exterior Use | Uninsulated | 100% Usage | Room AC, EER 9.8 | 20% Conditioned | Room AC | Yes | None | No | Electric Furnace, 100% AFUE | Ducted Heating | Electricity Electric Furnace | None | None | None | No | None | None | None | None | 200000+ | 140000+ | 150000+ | 10 ACH50 | R-13 | Uninsulated | Uninsulated | Uninsulated | Unfinished, Uninsulated | None | Brick, 12-in, 3-wythe, Uninsulated | Summer = 0.7, Winter = 0.85 | MISO | 100% CFL | 100% Usage | 100% Usage | CR04 | None | EF 10.5 | None | None | None | None | None | None | None | None | None | Cooling Season, 7 days/wk | Left/Right at 15ft | 4 | North | None | 100% | 85% | G26002908 | In metro area, not/partially in principal city | None | None | No | Hour19 | 103 | EF 15.9, 100% Usage | Asphalt Shingles, Medium | Stochastic | 1 | 1 | 2018 | 31 | 12 | 15 | None | MI | Renter | 1 | Medium | Occupied | 1950s | 1940-59 | Electric Standard | Electricity | Yes | Oakland Co Intl | 42.67 | -83.42 | F15 B15 L15 R15 | Double, Clear, Non-metal, Air | 0 | 0 |  | 648.8593 | 1.8136 |  | 37.8062 | 0.10567 |  | 0 | 0 |  | 320.6198 | 0.89616 |  | 160.6029 | 0.4489 |  | 0 | 0 |  | 638.8949 | 1.7858 |  | 0 | 26653.6415 | 0 | 0 | 4473.4368 | 40.1507 | 0.11222 |  | 24.911 | 491.1871 | 1.3729 |  | 21.9803 | 0.061437 |  | 2295.6257 | 6.4165 |  | 0 | 0 | 0 | 537.1993 | 1.5015 |  | 1206.8667 | 3.3733 |  | 0 | 0 | 0 | 0 | 0 | 0 | 0 | 0 | 0 | 0 |  | 0 | 0 | 0 |  | 0 | 0 | 0 | 0 |  | 0 | 0 | 0 | 0 | 0 | 37552.0754 | 37552.0754 | 104.9611 |  | 37552.0754 | 37552.0754 | 0 | 0 | 0 | 6788.5115 | 0 | 0 | 0 | 15376.4765 | 0 | 0 | 0 | 14158.9906 | 0 | 0 | 0 | 16126.7596 | 0 | 0 | 0 | 6788.5115 | 15376.4765 | 14158.9906 | 16126.7596
221590 | 0 | 242.131 | TRUE | 2115 | CBSA Detroit-Warren-Dearborn, MI | 5A | 5A | Hour1 | 2 | Cold | None | None | East North Central | East North Central | Midwest | MI, Pontiac | Electric, 120% Usage | EnergyStar, 120% Usage | Yes | Gas, 120% Usage | 78F | No | 0F | None | Double-Loaded Interior | G2601250 | G2601250, G26002904 | None | None | 20 ft^2 | Fiberglass | 20% Leakage, R-8 | 2 ft | None | data/cambium/LRMER_MidCase_15_2025start,data/cambium/LRMER_LowRECost_15_2025start,data/cambium/LRMER_95DecarbBy2035_15_2025start,data/cambium/LRMER_LowRECost_25_2025start | kg/MWh,kg/MWh,kg/MWh,kg/MWh | /lib/resources/data/cambium/LRMER_MidCase_15_2025start/RFCMc.csv,/lib/resources/data/cambium/LRMER_LowRECost_15_2025start/RFCMc.csv,/lib/resources/data/cambium/LRMER_95DecarbBy2035_15_2025start/RFCMc.csv,/lib/resources/data/cambium/LRMER_LowRECost_25_2025start/RFCMc.csv | lb/MBtu,lb/MBtu,lb/MBtu,lb/MBtu | 195.9,195.9,195.9,195.9 | 147.3,147.3,147.3,147.3 | 177.8,177.8,177.8,177.8 | LRMER_MidCase_15_2025start,LRMER_LowRECost_15_2025start,LRMER_95DecarbBy2035_15_2025start,LRMER_LowRECost_25_2025start | CO2e,CO2e,CO2e,CO2e | 200.0,200.0,200.0,200.0 | 100-150% | RFCMc | None | Right | None | Middle | 116 | None | 50 or more Unit | Multifamily with 5+ units, 8+ stories | Multi-Family with 5+ Units | 2000-2499 | 1500-2499 | Slab | None | 20 | 4+ | 8+ | Vinyl, Light | Steel Frame | No | Electricity | 70F | Yes | 3F | Day and Night -2h | No Exterior Use | Uninsulated | 200% Usage | Heat Pump | 100% Conditioned | Heat Pump | Yes | None | No | ASHP, SEER 15, 8.5 HSPF | Ducted Heat Pump | Electricity ASHP | None | None | None | No | None | None | None | None | 15000-19999 | <20000 | <20000 | 15 ACH50 | None | None | None | None | Finished, R-13 | 2ft R10 Perimeter, Vertical | Wood Stud, R-19 | Summer = 0.7, Winter = 0.85 | MISO | 100% Incandescent | 100% Usage | 100% Usage | CR04 | None | None | None | None | None | None | None | None | None | None | None | Cooling Season, 7 days/wk | 12 | 2 | West | None | 200% | 89% | G26002904 | In metro area, not/partially in principal city | None | None | None | Hour17 | 103 | EF 15.9, 100% Usage | Asphalt Shingles, Medium | Stochastic | 1 | 1 | 2018 | 31 | 12 | 15 | None | MI | Renter | 1 | High | Occupied | 2000s | 2000-09 | Electric Standard | Electricity | No | Oakland Co Intl | 42.67 | -83.42 | F30 B30 L30 R30 | Double, Clear, Metal, Air | 0 | 0 |  | 444.0027 | 0.71586 |  | 25.7903 | 0.041581 |  | 344.3585 | 0.55521 |  | 1145.3217 | 1.8466 |  | 0 | 0 |  | 0 | 0 |  | 425.8323 | 0.68657 |  | 3798.2011 | 3930.9623 | 0 | 0 | 4038.2263 | 205.7359 | 0.33171 |  | 0 | 2303.8317 | 3.7145 |  | 16.412 | 0.026461 |  | 3644.0457 | 5.8753 |  | 0 | 0 | 0 | 31.9447 | 0.051504 |  | 480.0504 | 0.77398 |  | 0 | 0 | 0 | 0 | 0 | 0 | 0 | 0 | 0 | 0 |  | 0 | 0 | 0 |  | 0 | 0 | 937.2413 | 1.5111 |  | 0 | 0 | 0 | 0 | 0 | 21771.6636 | 21771.6636 | 35.1023 |  | 20834.4224 | 20834.4224 | 0 | 937.2413 | 0 | 3776.4091 | 0 | 213.6715 | 0 | 8489.3264 | 0 | 213.6715 | 0 | 7911.7241 | 0 | 213.6715 | 0 | 8891.0468 | 0 | 213.6715 | 0 | 3990.0806 | 8702.9979 | 8125.3956 | 9104.7183
221648 | 0 | 242.131 | TRUE | 1690 | CBSA Detroit-Warren-Dearborn, MI | 5A | 5A | Hour19 | 3 | Cold | None | Standard Efficiency | East North Central | East North Central | Midwest | In another census Place | Gas, 100% Usage | EnergyStar, 100% Usage | Yes | Electric, 100% Usage | 75F | No | 0F | None | Not Applicable | G2601250 | G2601250, G26002908 | None | 290 Rated kWh, 100% Usage | 20 ft^2 | Fiberglass | 30% Leakage, R-4 | 2 ft | None | data/cambium/LRMER_MidCase_15_2025start,data/cambium/LRMER_LowRECost_15_2025start,data/cambium/LRMER_95DecarbBy2035_15_2025start,data/cambium/LRMER_LowRECost_25_2025start | kg/MWh,kg/MWh,kg/MWh,kg/MWh | /lib/resources/data/cambium/LRMER_MidCase_15_2025start/RFCMc.csv,/lib/resources/data/cambium/LRMER_LowRECost_15_2025start/RFCMc.csv,/lib/resources/data/cambium/LRMER_95DecarbBy2035_15_2025start/RFCMc.csv,/lib/resources/data/cambium/LRMER_LowRECost_25_2025start/RFCMc.csv | lb/MBtu,lb/MBtu,lb/MBtu,lb/MBtu | 195.9,195.9,195.9,195.9 | 147.3,147.3,147.3,147.3 | 177.8,177.8,177.8,177.8 | LRMER_MidCase_15_2025start,LRMER_LowRECost_15_2025start,LRMER_95DecarbBy2035_15_2025start,LRMER_LowRECost_25_2025start | CO2e,CO2e,CO2e,CO2e | 200.0,200.0,200.0,200.0 | 400%+ | RFCMc | Vented Attic | None | None | None | None | None | Single-Family Detached | Single-Family Detached | Single-Family Detached | 1500-1999 | 1500-2499 | Slab | None | 2 | 2 | <8 | None | Brick | No | Natural Gas | 67F | No | 0F | None | No Exterior Use | Uninsulated | 100% Usage | Room AC, EER 10.7 | 40% Conditioned | Room AC | Yes | None | No | Fuel Furnace, 60% AFUE | Ducted Heating | Natural Gas Fuel Furnace | None | None | None | No | None | None | None | None | 70000-79999 | 60000-79999 | 60000-99999 | 15 ACH50 | R-19 | None | None | None | Unfinished, Uninsulated | Uninsulated | Brick, 12-in, 3-wythe, Uninsulated | Summer = 0.7, Winter = 0.85 | MISO | 100% CFL | 100% Usage | 100% Usage | CR04 | None | EF 15.9 | None | None | Gas Grill | None | None | None | None | None | None | Cooling Season, 7 days/wk | Left/Right at 15ft | 2 | North | None | 100% | 85% | G26002908 | In metro area, not/partially in principal city | None | None | No | Hour7 | 103 | EF 17.6, 100% Usage | Asphalt Shingles, Medium | Stochastic | 1 | 1 | 2018 | 31 | 12 | 15 | None | MI | Owner | 1 | Medium | Occupied | 1940s | 1940-59 | Natural Gas Standard | Natural Gas | Yes | Oakland Co Intl | 42.67 | -83.42 | F12 B12 L12 R12 | Single, Clear, Metal | 67.9925 | 0.13719 |  | 35.7547 | 0.072144 |  | 23.4457 | 0.047308 |  | 0 | 0 |  | 720.9548 | 1.4547 |  | 91.1451 | 0.18391 |  | 0 | 0 |  | 1267.2393 | 2.557 |  | 0 | 0 | 0 | 0 | 0 | 46.0122 | 0.092841 |  | 0 | 620.1384 | 1.2513 |  | 21.9803 | 0.044351 |  | 1910.5303 | 3.855 |  | 0 | 0 | 0 | 405.6104 | 0.81842 |  | 914.0887 | 1.8444 |  | 0 | 0 | 0 | 0 | 475.0682 | 0 | 773.1215 | 0 | 66078.7342 | 133.3305 |  | 0 | 4338.038 | 8.7531 |  | 0 | 0 | 0 | 0 |  | 0 | 0 | 0 | 0 | 0 | 77790.1472 | 77790.1472 | 156.9612 |  | 6124.8923 | 6124.8923 | 0 | 71665.2549 | 0 | 1109.7908 | 0 | 16338.1717 | 0 | 2491.1211 | 0 | 16338.1717 | 0 | 2341.9677 | 0 | 16338.1717 | 0 | 2595.832 | 0 | 16338.1717 | 0 | 17447.9626 | 18829.2929 | 18680.1394 | 18934.0038
221678 | 0 | 242.131 | TRUE | 2176 | CBSA Detroit-Warren-Dearborn, MI | 5A | 5A | Hour18 | 3 | Cold | None | Standard Efficiency | East North Central | East North Central | Midwest | Not in a census Place | Electric, 100% Usage | EnergyStar, 100% Usage | Yes | Gas, 100% Usage | 70F | Yes | 2F | Day Setup and Night Setback -3h | Not Applicable | G2601250 | G2601250, G26002902 | None | None | 20 ft^2 | Fiberglass | 20% Leakage, R-4 | 2 ft | None | data/cambium/LRMER_MidCase_15_2025start,data/cambium/LRMER_LowRECost_15_2025start,data/cambium/LRMER_95DecarbBy2035_15_2025start,data/cambium/LRMER_LowRECost_25_2025start | kg/MWh,kg/MWh,kg/MWh,kg/MWh | /lib/resources/data/cambium/LRMER_MidCase_15_2025start/RFCMc.csv,/lib/resources/data/cambium/LRMER_LowRECost_15_2025start/RFCMc.csv,/lib/resources/data/cambium/LRMER_95DecarbBy2035_15_2025start/RFCMc.csv,/lib/resources/data/cambium/LRMER_LowRECost_25_2025start/RFCMc.csv | lb/MBtu,lb/MBtu,lb/MBtu,lb/MBtu | 195.9,195.9,195.9,195.9 | 147.3,147.3,147.3,147.3 | 177.8,177.8,177.8,177.8 | LRMER_MidCase_15_2025start,LRMER_LowRECost_15_2025start,LRMER_95DecarbBy2035_15_2025start,LRMER_LowRECost_25_2025start | CO2e,CO2e,CO2e,CO2e | 200.0,200.0,200.0,200.0 | 400%+ | RFCMc | Vented Attic | None | None | None | None | None | Single-Family Detached | Single-Family Detached | Single-Family Detached | 2000-2499 | 1500-2499 | Slab | 2 Car | 3 | 3 | <8 | Vinyl, Light | Brick | No | Natural Gas | 70F | Yes | 3F | Night -4h | No Exterior Use | Uninsulated | 100% Usage | AC, SEER 13 | 100% Conditioned | Central AC | Yes | None | No | Fuel Furnace, 80% AFUE | Ducted Heating | Natural Gas Fuel Furnace | None | None | None | No | None | None | None | None | 100000-119999 | 100000-119999 | 100000-149999 | 15 ACH50 | R-13 | None | None | None | Unfinished, Uninsulated | Uninsulated | Brick, 12-in, 3-wythe, R-7 | Summer = 0.7, Winter = 0.85 | MISO | 100% Incandescent | 100% Usage | 100% Usage | CR04 | None | None | None | None | None | None | None | None | None | None | None | Cooling Season, 7 days/wk | Left/Right at 15ft | 4 | South | None | 100% | 85% | G26002902 | In metro area, not/partially in principal city | None | None | No | Hour15 | 103 | EF 15.9, 100% Usage | Wood Shingles | Stochastic | 1 | 1 | 2018 | 31 | 12 | 15 | None | MI | Owner | 1 | Medium | Occupied | 1970s | 1960-79 | Natural Gas Premium | Natural Gas | Yes | Oakland Co Intl | 42.67 | -83.42 | F9 B9 L9 R9 | Double, Clear, Non-metal, Air | 67.9925 | 0.10655 |  | 648.8593 | 1.0168 |  | 37.8062 | 0.059246 |  | 385.6815 | 0.6044 |  | 3038.8539 | 4.7622 |  | 0 | 0 |  | 0 | 0 |  | 1390.6222 | 2.1792 |  | 0 | 0 | 0 | 0 | 0 | 208.6666 | 0.327 |  | 99.9372 | 2355.9983 | 3.6921 |  | 21.9803 | 0.034445 |  | 2539.4608 | 3.9796 |  | 0 | 0 | 0 | 36.927 | 0.057868 |  | 480.0504 | 0.75228 |  | 0 | 0 | 0 | 0 | 0 | 0 | 0 | 0 | 54384.0262 | 85.225 |  | 0 | 5870.7997 | 9.2001 |  | 0 | 0 | 1080.8461 | 1.6938 |  | 0 | 0 | 0 | 0 | 0 | 72648.8014 | 72648.8014 | 113.8476 |  | 11312.8364 | 11312.8364 | 0 | 61335.672 | 0 | 2055.9324 | 0 | 13983.2943 | 0 | 4571.0308 | 0 | 13983.2943 | 0 | 4340.9379 | 0 | 13983.2943 | 0 | 4774.6099 | 0 | 13983.2943 | 0 | 16039.2267 | 18554.3252 | 18324.2323 | 18757.9042
221689 | 0 | 242.131 | TRUE | 1138 | CBSA Detroit-Warren-Dearborn, MI | 5A | 5A | Hour17 | 1 | Cold | None | None | East North Central | East North Central | Midwest | MI, Detroit | None | None | None | Electric, 100% Usage | 65F | No | 0F | None | Double-Loaded Interior | G2601630 | G2601630, G26003211 | None | 318 Rated kWh, 100% Usage | 20 ft^2 | Fiberglass | 20% Leakage, R-4 | 2 ft | None | data/cambium/LRMER_MidCase_15_2025start,data/cambium/LRMER_LowRECost_15_2025start,data/cambium/LRMER_95DecarbBy2035_15_2025start,data/cambium/LRMER_LowRECost_25_2025start | kg/MWh,kg/MWh,kg/MWh,kg/MWh | /lib/resources/data/cambium/LRMER_MidCase_15_2025start/RFCMc.csv,/lib/resources/data/cambium/LRMER_LowRECost_15_2025start/RFCMc.csv,/lib/resources/data/cambium/LRMER_95DecarbBy2035_15_2025start/RFCMc.csv,/lib/resources/data/cambium/LRMER_LowRECost_25_2025start/RFCMc.csv | lb/MBtu,lb/MBtu,lb/MBtu,lb/MBtu | 195.9,195.9,195.9,195.9 | 147.3,147.3,147.3,147.3 | 177.8,177.8,177.8,177.8 | LRMER_MidCase_15_2025start,LRMER_LowRECost_15_2025start,LRMER_95DecarbBy2035_15_2025start,LRMER_LowRECost_25_2025start | CO2e,CO2e,CO2e,CO2e | 200.0,200.0,200.0,200.0 | 100-150% | RFCMc | None | Left | None | Middle | 67 | None | 50 or more Unit | Multifamily with 5+ units, 4-7 stories | Multi-Family with 5+ Units | 1000-1499 | 0-1499 | Slab | None | 6 | 4+ | <8 | None | Brick | No | Electricity | 70F | Yes | 3F | Day and Night -1h | No Exterior Use | Uninsulated | 100% Usage | Shared Cooling | 100% Conditioned | Central AC | Yes | Heating and Cooling | No | Shared Heating | Ducted Heating | Electricity Shared Heating | None | None | Fan Coil Heating and Cooling, Electricity | No | None | None | None | None | 15000-19999 | <20000 | <20000 | 15 ACH50 | None | None | None | None | Finished, R-7 | Uninsulated | Brick, 12-in, 3-wythe, Uninsulated | Summer = 0.7, Winter = 0.85 | MISO | 100% CFL | 100% Usage | 100% Usage | CR04 | None | None | None | None | None | None | None | None | None | None | None | Cooling Season, 7 days/wk | 4 | 1 | South | None | 100% | 89% | G26003211 | In metro area, principal city | None | None | None | Hour8 | 103 | EF 17.6, 100% Usage | Asphalt Shingles, Medium | Stochastic | 1 | 1 | 2018 | 31 | 12 | 15 | None | MI | Renter | 1 | Medium | Occupied | <1940 | <1940 | Other Fuel | Other Fuel | No | Detroit Metropolita | 42.22 | -83.35 | F18 B18 L18 R18 | Single, Clear, Non-metal, Exterior Clear Storm | 0 | 0 |  | 0 | 0 |  | 0 | 0 |  | 15.2397 | 0.045666 |  | 1330.8357 | 3.9878 |  | 0 | 0 |  | 0 | 0 |  | 271.6769 | 0.81408 |  | 0 | 10840.1127 | 0 | 0 | 0 | 39.2715 | 0.11768 |  | 0 | 468.6206 | 1.4042 |  | 16.412 | 0.049178 |  | 1327.6119 | 3.9782 |  | 0 | 0 | 0 | 346.9961 | 1.0398 |  | 434.0383 | 1.3006 |  | 0 | 0 | 0 | 0 | 0 | 0 | 0 | 0 | 0 | 0 |  | 0 | 0 | 0 |  | 0 | 0 | 0 | 0 |  | 0 | 0 | 0 | 0 | 0 | 15090.8155 | 15090.8155 | 45.2194 |  | 15090.8155 | 15090.8155 | 0 | 0 | 0 | 2740.6482 | 0 | 0 | 0 | 6177.2549 | 0 | 0 | 0 | 5710.3124 | 0 | 0 | 0 | 6474.1865 | 0 | 0 | 0 | 2740.6482 | 6177.2549 | 5710.3124 | 6474.1865
221738 | 0 | 242.131 | TRUE | 1690 | Non-CBSA East North Central | 5A | 5A | Hour20 | 3 | Cold | None | Standard Efficiency | East North Central | East North Central | Midwest | In another census Place | Electric, 100% Usage | EnergyStar, 100% Usage | Yes | Gas, 100% Usage | 75F | No | 0F | None | Not Applicable | G2600210 | G2600210, G26002400 | None | None | 20 ft^2 | Fiberglass | 20% Leakage, Uninsulated | 2 ft | None | data/cambium/LRMER_MidCase_15_2025start,data/cambium/LRMER_LowRECost_15_2025start,data/cambium/LRMER_95DecarbBy2035_15_2025start,data/cambium/LRMER_LowRECost_25_2025start | kg/MWh,kg/MWh,kg/MWh,kg/MWh | /lib/resources/data/cambium/LRMER_MidCase_15_2025start/RFCMc.csv,/lib/resources/data/cambium/LRMER_LowRECost_15_2025start/RFCMc.csv,/lib/resources/data/cambium/LRMER_95DecarbBy2035_15_2025start/RFCMc.csv,/lib/resources/data/cambium/LRMER_LowRECost_25_2025start/RFCMc.csv | lb/MBtu,lb/MBtu,lb/MBtu,lb/MBtu | 195.9,195.9,195.9,195.9 | 147.3,147.3,147.3,147.3 | 177.8,177.8,177.8,177.8 | LRMER_MidCase_15_2025start,LRMER_LowRECost_15_2025start,LRMER_95DecarbBy2035_15_2025start,LRMER_LowRECost_25_2025start | CO2e,CO2e,CO2e,CO2e | 200.0,200.0,200.0,200.0 | 0-100% | RFCMc | Vented Attic | None | None | None | None | None | Single-Family Detached | Single-Family Detached | Single-Family Detached | 1500-1999 | 1500-2499 | Unvented Crawlspace | 1 Car | 2 | 2 | <8 | Vinyl, Light | Brick | No | Natural Gas | 70F | Yes | 6F | Night +4h | No Exterior Use | Uninsulated | 100% Usage | AC, SEER 13 | 100% Conditioned | Central AC | Yes | None | No | Fuel Furnace, 80% AFUE | Ducted Heating | Natural Gas Fuel Furnace | None | None | None | No | None | None | None | None | <10000 | <20000 | <20000 | 25 ACH50 | R-30 | Uninsulated | Wall R-10, Exterior | R-10, Exterior | Unfinished, Uninsulated | None | Brick, 12-in, 3-wythe, R-15 | Summer = 0.7, Winter = 0.85 | None | 100% LED | 100% Usage | 100% Usage | CR04 | None | EF 10.5 | EF 12, National Average | None | None | None | None | None | None | None | Typical Efficiency | Cooling Season, 7 days/wk | Left/Right at 15ft | 2 | South | None | 100% | 85% | G26002400 | In metro area, not/partially in principal city | None | None | No | Hour18 | 104 | EF 19.9, 100% Usage | Composition Shingles | Stochastic | 1 | 1 | 2018 | 31 | 12 | 15 | None | MI | Owner | 1 | Medium | Occupied | 1990s | 1980-99 | Natural Gas Standard | Natural Gas | Yes | Southwest Michigan | 42.13 | -86.42 | F6 B6 L6 R6 | Double, Clear, Metal, Air | 67.9925 | 0.13719 |  | 400.042 | 0.80719 |  | 23.4457 | 0.047308 |  | 130.1236 | 0.26256 |  | 1214.4865 | 2.4505 |  | 0 | 0 |  | 319.7405 | 0.64516 |  | 894.1598 | 1.8042 |  | 0 | 0 | 0 | 0 | 0 | 30.7725 | 0.062091 |  | 16.7051 | 473.6028 | 0.95561 |  | 21.9803 | 0.044351 |  | 1910.5303 | 3.855 |  | 0 | 0 | 0 | 27.8418 | 0.056178 |  | 1126.8583 | 2.2737 |  | 351.6853 | 0 | 0 | 0 | 0 | 0 | 0 | 0 | 35328.5452 | 71.2842 |  | 0 | 4112.9594 | 8.2989 |  | 0 | 0 | 813.5653 | 1.6416 |  | 0 | 0 | 0 | 0 | 0 | 47265.3299 | 47265.3299 | 95.3697 |  | 7009.9669 | 7009.9669 | 0 | 40255.363 | 0 | 1259.0232 | 0 | 9177.3602 | 0 | 2827.3515 | 0 | 9177.3602 | 0 | 2674.2727 | 0 | 9177.3602 | 0 | 2938.6862 | 0 | 9177.3602 | 0 | 10436.3834 | 12004.7117 | 11851.6329 | 12116.0464
221824 | 0 | 242.131 | TRUE | 8194 | CBSA Detroit-Warren-Dearborn, MI | 5A | 5A | Hour19 | 4 | Cold | None | None | East North Central | East North Central | Midwest | Not in a census Place | Gas, 120% Usage | EnergyStar, 120% Usage | Yes | Gas, 120% Usage | 65F | Yes | 9F | Day Setup +1h | Not Applicable | G2600990 | G2600990, G26003001 | None | 318 Rated kWh, 120% Usage | 20 ft^2 | Fiberglass | 0% Leakage, Uninsulated | 2 ft | None | data/cambium/LRMER_MidCase_15_2025start,data/cambium/LRMER_LowRECost_15_2025start,data/cambium/LRMER_95DecarbBy2035_15_2025start,data/cambium/LRMER_LowRECost_25_2025start | kg/MWh,kg/MWh,kg/MWh,kg/MWh | /lib/resources/data/cambium/LRMER_MidCase_15_2025start/RFCMc.csv,/lib/resources/data/cambium/LRMER_LowRECost_15_2025start/RFCMc.csv,/lib/resources/data/cambium/LRMER_95DecarbBy2035_15_2025start/RFCMc.csv,/lib/resources/data/cambium/LRMER_LowRECost_25_2025start/RFCMc.csv | lb/MBtu,lb/MBtu,lb/MBtu,lb/MBtu | 195.9,195.9,195.9,195.9 | 147.3,147.3,147.3,147.3 | 177.8,177.8,177.8,177.8 | LRMER_MidCase_15_2025start,LRMER_LowRECost_15_2025start,LRMER_95DecarbBy2035_15_2025start,LRMER_LowRECost_25_2025start | CO2e,CO2e,CO2e,CO2e | 200.0,200.0,200.0,200.0 | 400%+ | RFCMc | Vented Attic | None | None | None | None | None | Single-Family Detached | Single-Family Detached | Single-Family Detached | 4000+ | 4000+ | Heated Basement | None | 2 | 2 | <8 | None | Brick | No | Natural Gas | 72F | Yes | 3F | Day +4h | No Exterior Use | Uninsulated | 200% Usage | None | None | None | Yes | None | No | Fuel Furnace, 92.5% AFUE | Ducted Heating | Natural Gas Fuel Furnace | None | None | None | No | None | None | None | None | 140000-159999 | 140000+ | 150000+ | 3 ACH50 | R-38 | Uninsulated | Wall R-10, Exterior | R-10, Exterior | Unfinished, Uninsulated | None | Brick, 12-in, 3-wythe, R-15 | Summer = 0.7, Winter = 0.85 | MISO | 100% Incandescent | 100% Usage | 100% Usage | CR04 | None | None | EF 12, National Average | None | None | None | None | None | None | None | None | Cooling Season, 7 days/wk | Left/Right at 15ft | 4 | North | None | 200% | 85% | G26003001 | In metro area, not/partially in principal city | None | None | No | Hour9 | 103 | EF 15.9, 100% Usage | Composition Shingles | Stochastic | 1 | 1 | 2018 | 31 | 12 | 15 | None | MI | Owner | 1 | High | Occupied | 2000s | 2000-09 | Natural Gas Standard | Natural Gas | Yes | Selfridge Angb | 42.6 | -82.83 | F15 B15 L15 R15 | Double, Low-E, Non-metal, Air, M-Gain | 0 | 0 |  | 69.4578 | 0.028905 |  | 45.426 | 0.018904 |  | 0 | 0 |  | 0 | 0 |  | 206.322 | 0.085863 |  | 319.7405 | 0.13306 |  | 634.4989 | 0.26405 |  | 0 | 0 | 0 | 0 | 0 | 509.6506 | 0.2121 |  | 0 | 7521.669 | 3.1302 |  | 21.9803 | 0.0091473 |  | 8147.9619 | 3.3908 |  | 0 | 0 | 0 | 44.2537 | 0.018417 |  | 480.0504 | 0.19978 |  | 0 | 0 | 0 | 0 | 924.6392 | 0 | 0 | 0 | 28964.8 | 12.0539 |  | 0 | 11743.6508 | 4.8872 |  | 0 | 0 | 1297.1326 | 0.53981 |  | 0 | 0 | 0 | 0 | 0 | 60931.2339 | 60931.2339 | 25.357 |  | 18001.0113 | 18001.0113 | 0 | 42930.2226 | 0 | 3250.1608 | 0 | 9787.1902 | 0 | 7307.9872 | 0 | 9787.1902 | 0 | 6843.0015 | 0 | 9787.1902 | 0 | 7695.0426 | 0 | 9787.1902 | 0 | 13037.351 | 17095.1775 | 16630.1918 | 17482.2328
221834 | 0 | 242.131 | TRUE | 2176 | CBSA Detroit-Warren-Dearborn, MI | 5A | 5A | Hour6 | 3 | Cold | None | None | East North Central | East North Central | Midwest | In another census Place | Electric, 100% Usage | EnergyStar, 100% Usage | Yes | Gas, 100% Usage | 75F | Yes | 2F | Night Setup | Not Applicable | G2601250 | G2601250, G26002908 | None | 290 Rated kWh, 100% Usage | 20 ft^2 | Fiberglass | 0% Leakage, Uninsulated | 2 ft | None | data/cambium/LRMER_MidCase_15_2025start,data/cambium/LRMER_LowRECost_15_2025start,data/cambium/LRMER_95DecarbBy2035_15_2025start,data/cambium/LRMER_LowRECost_25_2025start | kg/MWh,kg/MWh,kg/MWh,kg/MWh | /lib/resources/data/cambium/LRMER_MidCase_15_2025start/RFCMc.csv,/lib/resources/data/cambium/LRMER_LowRECost_15_2025start/RFCMc.csv,/lib/resources/data/cambium/LRMER_95DecarbBy2035_15_2025start/RFCMc.csv,/lib/resources/data/cambium/LRMER_LowRECost_25_2025start/RFCMc.csv | lb/MBtu,lb/MBtu,lb/MBtu,lb/MBtu | 195.9,195.9,195.9,195.9 | 147.3,147.3,147.3,147.3 | 177.8,177.8,177.8,177.8 | LRMER_MidCase_15_2025start,LRMER_LowRECost_15_2025start,LRMER_95DecarbBy2035_15_2025start,LRMER_LowRECost_25_2025start | CO2e,CO2e,CO2e,CO2e | 200.0,200.0,200.0,200.0 | 300-400% | RFCMc | Vented Attic | None | None | None | None | None | Single-Family Detached | Single-Family Detached | Single-Family Detached | 2000-2499 | 1500-2499 | Heated Basement | None | 1 | 1 | <8 | None | Brick | No | Natural Gas | 68F | Yes | 3F | Night -3h | No Exterior Use | Uninsulated | 100% Usage | None | None | None | Yes | None | No | Fuel Furnace, 92.5% AFUE | Ducted Heating | Natural Gas Fuel Furnace | None | None | None | No | None | None | None | None | 120000-139999 | 120000-139999 | 100000-149999 | 15 ACH50 | R-7 | Uninsulated | Uninsulated | Uninsulated | Unfinished, Uninsulated | None | Brick, 12-in, 3-wythe, Uninsulated | Summer = 0.7, Winter = 0.85 | MISO | 100% Incandescent | 100% Usage | 100% Usage | CR04 | None | None | EF 12, National Average | None | None | None | None | None | None | None | None | Cooling Season, 7 days/wk | Left/Right at 15ft | 6 | North | None | 100% | 85% | G26002908 | In metro area, not/partially in principal city | None | None | No | Hour7 | 103 | EF 17.6, 100% Usage | Composition Shingles | Stochastic | 1 | 1 | 2018 | 31 | 12 | 15 | None | MI | Owner | 1 | Medium | Occupied | 1940s | 1940-59 | Electric Standard | Electricity | Yes | Oakland Co Intl | 42.67 | -83.42 | F12 B12 L12 R12 | Double, Clear, Metal, Air | 0 | 0 |  | 897.6767 | 1.4067 |  | 52.4597 | 0.082209 |  | 0 | 0 |  | 0 | 0 |  | 229.7677 | 0.36007 |  | 319.7405 | 0.50106 |  | 609.8809 | 0.95574 |  | 0 | 0 | 0 | 0 | 6299.5626 | 208.6666 | 0.327 |  | 0 | 2355.9983 | 3.6921 |  | 21.9803 | 0.034445 |  | 3044.1292 | 4.7704 |  | 0 | 0 | 0 | 46.0122 | 0.072105 |  | 434.0383 | 0.68018 |  | 0 | 0 | 0 | 0 | 0 | 0 | 0 | 0 | 27510.2883 | 43.1113 |  | 0 | 0 | 0 |  | 0 | 0 | 1348.42 | 2.1131 |  | 0 | 0 | 0 | 0 | 0 | 43378.9144 | 43378.9144 | 67.9789 |  | 14519.9131 | 14519.9131 | 0 | 28858.7083 | 0 | 2554.2757 | 0 | 6579.2163 | 0 | 5797.7496 | 0 | 6579.2163 | 0 | 5451.1847 | 0 | 6579.2163 | 0 | 6072.2011 | 0 | 6579.2163 | 0 | 9133.492 | 12376.9659 | 12030.4009 | 12651.4174
221860 | 0 | 242.131 | TRUE | 853 | CBSA Detroit-Warren-Dearborn, MI | 5A | 5A | Hour23 | 2 | Cold | None | None | East North Central | East North Central | Midwest | MI, Westland | None | None | None | Electric, 80% Usage | 65F | No | 0F | None | Double-Loaded Interior | G2601630 | G2601630, G26003204 | None | 290 Rated kWh, 80% Usage | 20 ft^2 | Fiberglass | 20% Leakage, R-4 | 2 ft | None | data/cambium/LRMER_MidCase_15_2025start,data/cambium/LRMER_LowRECost_15_2025start,data/cambium/LRMER_95DecarbBy2035_15_2025start,data/cambium/LRMER_LowRECost_25_2025start | kg/MWh,kg/MWh,kg/MWh,kg/MWh | /lib/resources/data/cambium/LRMER_MidCase_15_2025start/RFCMc.csv,/lib/resources/data/cambium/LRMER_LowRECost_15_2025start/RFCMc.csv,/lib/resources/data/cambium/LRMER_95DecarbBy2035_15_2025start/RFCMc.csv,/lib/resources/data/cambium/LRMER_LowRECost_25_2025start/RFCMc.csv | lb/MBtu,lb/MBtu,lb/MBtu,lb/MBtu | 195.9,195.9,195.9,195.9 | 147.3,147.3,147.3,147.3 | 177.8,177.8,177.8,177.8 | LRMER_MidCase_15_2025start,LRMER_LowRECost_15_2025start,LRMER_95DecarbBy2035_15_2025start,LRMER_LowRECost_25_2025start | CO2e,CO2e,CO2e,CO2e | 200.0,200.0,200.0,200.0 | 150-200% | RFCMc | None | Right | None | Bottom | 8 | None | 5 to 9 Unit | Multifamily with 5+ units, 1-3 stories | Multi-Family with 5+ Units | 750-999 | 0-1499 | Slab | None | 2 | 2 | <8 | Vinyl, Light | Brick | No | Natural Gas | 68F | Yes | 6F | Day +2h | No Exterior Use | Uninsulated | 50% Usage | Shared Cooling | 100% Conditioned | Central AC | Yes | Heating and Cooling | No | Shared Heating | Ducted Heating | Natural Gas Shared Heating | None | None | Fan Coil Heating and Cooling, Natural Gas | No | None | None | None | None | 35000-39999 | 20000-39999 | 20000-39999 | 10 ACH50 | None | None | None | None | Finished, R-30 | Uninsulated | Brick, 12-in, 3-wythe, Uninsulated | Summer = 0.7, Winter = 0.85 | MISO | 100% CFL | 100% Usage | 100% Usage | CR04 | None | None | None | None | None | None | None | None | None | None | None | Cooling Season, 7 days/wk | 7 | 3 | West | None | 50% | 89% | G26003204 | In metro area, not/partially in principal city | None | None | None | Hour13 | 103 | EF 15.9, 100% Usage | Asphalt Shingles, Medium | Stochastic | 1 | 1 | 2018 | 31 | 12 | 15 | None | MI | Renter | 1 | Low | Occupied | 1960s | 1960-79 | Natural Gas Standard | Natural Gas | Yes | Detroit Metropolita | 42.22 | -83.35 | F12 B12 L12 R12 | Double, Clear, Metal, Air | 0 | 0 |  | 0 | 0 |  | 0 | 0 |  | 26.9625 | 0.10779 |  | 1887.0846 | 7.5439 |  | 84.1114 | 0.33625 |  | 0 | 0 |  | 177.8941 | 0.71116 |  | 0 | 0 | 0 | 0 | 0 | 35.7547 | 0.14293 |  | 0 | 390.3707 | 1.5606 |  | 16.412 | 0.065609 |  | 779.569 | 3.1164 |  | 0 | 0 | 0 | 345.5308 | 1.3813 |  | 480.0504 | 1.9191 |  | 0 | 0 | 0 | 0 | 0 | 0 | 0 | 0 | 6198.1601 | 24.7781 |  | 0 | 3199.1638 | 12.7892 |  | 0 | 0 | 0 | 0 |  | 0 | 0 | 0 | 0 | 0 | 13620.771 | 13620.771 | 54.4511 |  | 4223.4472 | 4223.4472 | 0 | 9397.3239 | 0 | 765.8308 | 0 | 2142.3648 | 0 | 1699.5684 | 0 | 2142.3648 | 0 | 1633.3761 | 0 | 2142.3648 | 0 | 1753.956 | 0 | 2142.3648 | 0 | 2908.1957 | 3841.9333 | 3775.741 | 3896.3208
221900 | 0 | 242.131 | TRUE | 2176 | Non-CBSA East North Central | 5A | 5A | Hour21 | 4 | Cold | None | Standard Efficiency | East North Central | East North Central | Midwest | MI, Battle Creek | Electric, 80% Usage | EnergyStar, 80% Usage | Yes | Electric, 80% Usage | 60F | Yes | 5F | Night Setup -5h | Not Applicable | G2600250 | G2600250, G26002000 | None | 290 Rated kWh, 80% Usage | 20 ft^2 | Fiberglass | 30% Leakage, R-4 | 2 ft | None | data/cambium/LRMER_MidCase_15_2025start,data/cambium/LRMER_LowRECost_15_2025start,data/cambium/LRMER_95DecarbBy2035_15_2025start,data/cambium/LRMER_LowRECost_25_2025start | kg/MWh,kg/MWh,kg/MWh,kg/MWh | /lib/resources/data/cambium/LRMER_MidCase_15_2025start/RFCMc.csv,/lib/resources/data/cambium/LRMER_LowRECost_15_2025start/RFCMc.csv,/lib/resources/data/cambium/LRMER_95DecarbBy2035_15_2025start/RFCMc.csv,/lib/resources/data/cambium/LRMER_LowRECost_25_2025start/RFCMc.csv | lb/MBtu,lb/MBtu,lb/MBtu,lb/MBtu | 195.9,195.9,195.9,195.9 | 147.3,147.3,147.3,147.3 | 177.8,177.8,177.8,177.8 | LRMER_MidCase_15_2025start,LRMER_LowRECost_15_2025start,LRMER_95DecarbBy2035_15_2025start,LRMER_LowRECost_25_2025start | CO2e,CO2e,CO2e,CO2e | 200.0,200.0,200.0,200.0 | 200-300% | RFCMc | Vented Attic | None | None | None | None | None | Single-Family Detached | Single-Family Detached | Single-Family Detached | 2000-2499 | 1500-2499 | Slab | 1 Car | 2 | 2 | <8 | None | Brick | No | Natural Gas | 68F | Yes | 3F | Night +3h | No Exterior Use | Uninsulated | 50% Usage | AC, SEER 15 | 60% Conditioned | Central AC | Yes | None | No | Fuel Furnace, 80% AFUE | Ducted Heating | Natural Gas Fuel Furnace | None | None | None | No | None | None | None | None | 35000-39999 | 20000-39999 | 20000-39999 | 7 ACH50 | R-19 | None | None | None | Unfinished, Uninsulated | Uninsulated | Brick, 12-in, 3-wythe, Uninsulated | Summer = 0.7, Winter = 0.85 | MISO | 100% LED | 100% Usage | 100% Usage | CR04 | None | EF 15.9 | None | None | None | None | None | None | None | None | None | Cooling Season, 7 days/wk | Left/Right at 15ft | 2 | South | None | 50% | 85% | G26002000 | In metro area, not/partially in principal city | None | None | No | Hour11 | 103 | EF 17.6, 100% Usage | Metal, Dark | Stochastic | 1 | 1 | 2018 | 31 | 12 | 15 | None | MI | Owner | 1 | Low | Occupied | 1960s | 1960-79 | Natural Gas Standard | Natural Gas | Yes | W K Kellogg | 42.31 | -85.25 | F15 B15 L15 R15 | Double, Clear, Non-metal, Air | 67.9925 | 0.10655 |  | 320.0336 | 0.50152 |  | 18.7565 | 0.029393 |  | 534.8547 | 0.83817 |  | 2369.4796 | 3.7132 |  | 72.9747 | 0.11436 |  | 0 | 0 |  | 1059.745 | 1.6607 |  | 0 | 0 | 0 | 0 | 0 | 34.8755 | 0.054653 |  | 16.7051 | 575.5916 | 0.90201 |  | 21.9803 | 0.034445 |  | 1017.2497 | 1.5941 |  | 0 | 0 | 0 | 324.4297 | 0.50841 |  | 914.0887 | 1.4325 |  | 0 | 0 | 0 | 0 | 0 | 0 | 0 | 0 | 41498.2774 | 65.0318 |  | 0 | 3079.8839 | 4.8265 |  | 0 | 0 | 0 | 0 |  | 0 | 0 | 0 | 0 | 0 | 51926.9183 | 51926.9183 | 81.3744 |  | 7349.0502 | 7349.0502 | 0 | 44578.1612 | 0 | 1345.1436 | 0 | 10162.8845 | 0 | 2990.955 | 0 | 10162.8845 | 0 | 2844.7027 | 0 | 10162.8845 | 0 | 3096.9214 | 0 | 10162.8845 | 0 | 11508.0281 | 13153.8394 | 13007.5872 | 13259.8059
221918 | 0 | 242.131 | TRUE | 2176 | Non-CBSA East North Central | 5A | 5A | Hour22 | 4 | Cold | None | Standard Efficiency | East North Central | East North Central | Midwest | In another census Place | Gas, 120% Usage | EnergyStar, 120% Usage | Yes | Gas, 120% Usage | 70F | Yes | 5F | Night Setback +1h | Not Applicable | G2600370 | G2600370, G26001900 | None | None | 20 ft^2 | Fiberglass | 0% Leakage, Uninsulated | 2 ft | None | data/cambium/LRMER_MidCase_15_2025start,data/cambium/LRMER_LowRECost_15_2025start,data/cambium/LRMER_95DecarbBy2035_15_2025start,data/cambium/LRMER_LowRECost_25_2025start | kg/MWh,kg/MWh,kg/MWh,kg/MWh | /lib/resources/data/cambium/LRMER_MidCase_15_2025start/RFCMc.csv,/lib/resources/data/cambium/LRMER_LowRECost_15_2025start/RFCMc.csv,/lib/resources/data/cambium/LRMER_95DecarbBy2035_15_2025start/RFCMc.csv,/lib/resources/data/cambium/LRMER_LowRECost_25_2025start/RFCMc.csv | lb/MBtu,lb/MBtu,lb/MBtu,lb/MBtu | 195.9,195.9,195.9,195.9 | 147.3,147.3,147.3,147.3 | 177.8,177.8,177.8,177.8 | LRMER_MidCase_15_2025start,LRMER_LowRECost_15_2025start,LRMER_95DecarbBy2035_15_2025start,LRMER_LowRECost_25_2025start | CO2e,CO2e,CO2e,CO2e | 200.0,200.0,200.0,200.0 | 400%+ | RFCMc | Vented Attic | None | None | None | None | None | Single-Family Detached | Single-Family Detached | Single-Family Detached | 2000-2499 | 1500-2499 | Heated Basement | 2 Car | 2 | 2 | <8 | Brick, Medium/Dark | Wood Frame | No | Natural Gas | 68F | Yes | 3F | Night +2h | No Exterior Use | Uninsulated | 200% Usage | AC, SEER 15 | 100% Conditioned | Central AC | Yes | None | No | Fuel Furnace, 92.5% AFUE | Ducted Heating | Natural Gas Fuel Furnace | None | None | None | No | None | None | None | None | 100000-119999 | 100000-119999 | 100000-149999 | 15 ACH50 | R-38 | Uninsulated | Wall R-10, Exterior | R-10, Exterior | Unfinished, Uninsulated | None | Wood Stud, R-11 | Summer = 0.7, Winter = 0.85 | MISO | 100% Incandescent | 100% Usage | 100% Usage | CR04 | None | EF 17.6 | EF 12, National Average | None | None | None | None | None | None | None | None | Cooling Season, 7 days/wk | Left/Right at 15ft | 2 | Southeast | None | 200% | 85% | G26001900 | In metro area, not/partially in principal city | None | None | No | Hour20 | 103 | EF 19.9, 100% Usage | Composition Shingles | Stochastic | 1 | 1 | 2018 | 31 | 12 | 15 | None | MI | Owner | 1 | High | Occupied | 2000s | 2000-09 | Electric Standard | Electricity | Yes | Lansing Capital Cit | 42.78 | -84.58 | F12 B12 L12 R12 | Double, Low-E, Non-metal, Air, M-Gain | 67.9925 | 0.10655 |  | 42.7884 | 0.067053 |  | 28.1348 | 0.04409 |  | 214.235 | 0.33573 |  | 2293.5742 | 3.5943 |  | 0 | 0 |  | 319.7405 | 0.50106 |  | 528.4071 | 0.82806 |  | 0 | 0 | 0 | 0 | 4546.1184 | 208.6666 | 0.327 |  | 99.9372 | 2355.9983 | 3.6921 |  | 21.9803 | 0.034445 |  | 4069.2918 | 6.377 |  | 0 | 0 | 0 | 33.4101 | 0.052357 |  | 834.0803 | 1.3071 |  | 0 | 0 | 0 | 0 | 570.3163 | 0 | 0 | 0 | 23907.5656 | 37.4654 |  | 0 | 0 | 0 |  | 0 | 0 | 976.2197 | 1.5298 |  | 0 | 0 | 0 | 0 | 0 | 41118.1642 | 41118.1642 | 64.4361 |  | 15664.3556 | 15664.3556 | 0 | 25453.8086 | 0 | 2849.1175 | 0 | 5802.9378 | 0 | 6383.1999 | 0 | 5802.9378 | 0 | 6004.1151 | 0 | 5802.9378 | 0 | 6678.9426 | 0 | 5802.9378 | 0 | 8652.0554 | 12186.1378 | 11807.0529 | 12481.8804
221927 | 0 | 242.131 | TRUE | 2176 | CBSA Detroit-Warren-Dearborn, MI | 5A | 5A | Hour5 | 3 | Cold | None | Standard Efficiency | East North Central | East North Central | Midwest | Not in a census Place | Electric, 80% Usage | EnergyStar, 80% Usage | Yes | Gas, 80% Usage | 72F | Yes | 5F | Day Setup and Night Setback -5h | Not Applicable | G2600930 | G2600930, G26002800 | None | None | 20 ft^2 | Fiberglass | None | 2 ft | None | data/cambium/LRMER_MidCase_15_2025start,data/cambium/LRMER_LowRECost_15_2025start,data/cambium/LRMER_95DecarbBy2035_15_2025start,data/cambium/LRMER_LowRECost_25_2025start | kg/MWh,kg/MWh,kg/MWh,kg/MWh | /lib/resources/data/cambium/LRMER_MidCase_15_2025start/RFCMc.csv,/lib/resources/data/cambium/LRMER_LowRECost_15_2025start/RFCMc.csv,/lib/resources/data/cambium/LRMER_95DecarbBy2035_15_2025start/RFCMc.csv,/lib/resources/data/cambium/LRMER_LowRECost_25_2025start/RFCMc.csv | lb/MBtu,lb/MBtu,lb/MBtu,lb/MBtu | 195.9,195.9,195.9,195.9 | 147.3,147.3,147.3,147.3 | 177.8,177.8,177.8,177.8 | LRMER_MidCase_15_2025start,LRMER_LowRECost_15_2025start,LRMER_95DecarbBy2035_15_2025start,LRMER_LowRECost_25_2025start | CO2e,CO2e,CO2e,CO2e | 200.0,200.0,200.0,200.0 | 400%+ | RFCMc | Vented Attic | None | None | None | None | None | Single-Family Detached | Single-Family Detached | Single-Family Detached | 2000-2499 | 1500-2499 | Heated Basement | 2 Car | 1 | 1 | <8 | Vinyl, Light | Brick | No | Natural Gas | 62F | No | 0F | None | No Exterior Use | Uninsulated | 50% Usage | Room AC, EER 10.7 | 20% Conditioned | Room AC | No | None | No | Fuel Boiler, 80% AFUE | Non-Ducted Heating | Natural Gas Fuel Boiler | None | None | None | No | None | None | None | None | 80000-99999 | 80000-99999 | 60000-99999 | 25 ACH50 | R-30 | Uninsulated | Wall R-10, Exterior | R-10, Exterior | Unfinished, Uninsulated | None | Brick, 12-in, 3-wythe, R-11 | Summer = 0.7, Winter = 0.85 | MISO | 100% LED | 100% Usage | 100% Usage | CR04 | None | None | EF 12, National Average | None | None | None | None | None | None | None | None | Cooling Season, 7 days/wk | Left/Right at 15ft | 2 | East | None | 50% | 85% | G26002800 | In metro area, not/partially in principal city | None | None | No | Hour13 | 103 | EF 15.9, 100% Usage | Asphalt Shingles, Medium | Stochastic | 1 | 1 | 2018 | 31 | 12 | 15 | None | MI | Owner | 1 | Low | Occupied | 1980s | 1980-99 | Natural Gas Standard | Natural Gas | Yes | Livingston Co | 42.63 | -83.98 | F15 B15 L15 R15 | Double, Clear, Metal, Air | 67.9925 | 0.10655 |  | 320.0336 | 0.50152 |  | 18.7565 | 0.029393 |  | 0 | 0 |  | 395.3529 | 0.61956 |  | 0 | 0 |  | 319.7405 | 0.50106 |  | 93.1966 | 0.14605 |  | 0 | 0 | 0 | 0 | 0 | 34.8755 | 0.054653 |  | 16.7051 | 575.5916 | 0.90201 |  | 21.9803 | 0.034445 |  | 1017.2497 | 1.5941 |  | 0 | 0 | 0 | 22.2734 | 0.034905 |  | 480.0504 | 0.75228 |  | 0 | 0 | 0 | 0 | 0 | 0 | 0 | 0 | 24969.6552 | 39.1298 |  | 0 | 2973.206 | 4.6593 |  | 0 | 0 | 650.9108 | 1.02 |  | 0 | 0 | 0 | 0 | 0 | 31976.9844 | 31976.9844 | 50.111 |  | 3383.5055 | 3383.5055 | 0 | 28593.4789 | 0 | 610.2251 | 0 | 6518.7147 | 0 | 1368.6578 | 0 | 6518.7147 | 0 | 1292.9823 | 0 | 6518.7147 | 0 | 1430.8562 | 0 | 6518.7147 | 0 | 7128.9398 | 7887.3726 | 7811.697 | 7949.571
221954 | 0 | 242.131 | TRUE | 1220 | Non-CBSA East North Central | 5A | 5A | Hour22 | 3 | Cold | None | None | East North Central | East North Central | Midwest | Not in a census Place | Electric, 120% Usage | EnergyStar, 120% Usage | Yes | Electric, 120% Usage | 70F | No | 0F | None | Not Applicable | G2601610 | G2601610, G26002701 | None | None | 20 ft^2 | Fiberglass | 20% Leakage, Uninsulated | 2 ft | None | data/cambium/LRMER_MidCase_15_2025start,data/cambium/LRMER_LowRECost_15_2025start,data/cambium/LRMER_95DecarbBy2035_15_2025start,data/cambium/LRMER_LowRECost_25_2025start | kg/MWh,kg/MWh,kg/MWh,kg/MWh | /lib/resources/data/cambium/LRMER_MidCase_15_2025start/RFCMc.csv,/lib/resources/data/cambium/LRMER_LowRECost_15_2025start/RFCMc.csv,/lib/resources/data/cambium/LRMER_95DecarbBy2035_15_2025start/RFCMc.csv,/lib/resources/data/cambium/LRMER_LowRECost_25_2025start/RFCMc.csv | lb/MBtu,lb/MBtu,lb/MBtu,lb/MBtu | 195.9,195.9,195.9,195.9 | 147.3,147.3,147.3,147.3 | 177.8,177.8,177.8,177.8 | LRMER_MidCase_15_2025start,LRMER_LowRECost_15_2025start,LRMER_95DecarbBy2035_15_2025start,LRMER_LowRECost_25_2025start | CO2e,CO2e,CO2e,CO2e | 200.0,200.0,200.0,200.0 | 400%+ | RFCMc | Vented Attic | None | None | None | None | None | Single-Family Detached | Single-Family Detached | Single-Family Detached | 1000-1499 | 0-1499 | Unheated Basement | None | 1 | 1 | <8 | Vinyl, Light | Brick | No | Natural Gas | 62F | No | 0F | None | No Exterior Use | Uninsulated | 200% Usage | AC, SEER 10 | 100% Conditioned | Central AC | Yes | None | No | Fuel Furnace, 92.5% AFUE | Ducted Heating | Natural Gas Fuel Furnace | None | None | None | No | None | None | None | None | 70000-79999 | 60000-79999 | 60000-99999 | 25 ACH50 | R-19 | Uninsulated | Uninsulated | Uninsulated | Unfinished, Uninsulated | None | Brick, 12-in, 3-wythe, Uninsulated | Summer = 0.7, Winter = 0.85 | MISO | 100% LED | 100% Usage | 100% Usage | CR04 | None | None | EF 12, National Average | None | None | None | None | None | None | None | None | Cooling Season, 7 days/wk | Left/Right at 15ft | 2 | South | None | 200% | 85% | G26002701 | In metro area, not/partially in principal city | None | None | No | Hour16 | 103 | EF 15.9, 100% Usage | Composition Shingles | Stochastic | 1 | 1 | 2018 | 31 | 12 | 15 | None | MI | Owner | 1 | High | Occupied | 1960s | 1960-79 | Natural Gas Standard | Natural Gas | Yes | Ann Arbor Municipal | 42.22 | -83.75 | F12 B12 L12 R12 | Double, Low-E, Non-metal, Air, M-Gain | 0 | 0 |  | 480.0504 | 1.3418 |  | 27.8418 | 0.07782 |  | 121.9176 | 0.34077 |  | 2900.5244 | 8.1072 |  | 0 | 0 |  | 319.7405 | 0.8937 |  | 457.4839 | 1.2787 |  | 0 | 0 | 0 | 0 | 0 | 26.9625 | 0.075363 |  | 0 | 375.131 | 1.0485 |  | 21.9803 | 0.061437 |  | 3581.6215 | 10.0109 |  | 0 | 0 | 0 | 486.498 | 1.3598 |  | 480.0504 | 1.3418 |  | 0 | 0 | 0 | 0 | 0 | 0 | 0 | 0 | 20720.7108 | 57.9161 |  | 0 | 7028.1373 | 19.6442 |  | 0 | 0 | 0 | 0 |  | 0 | 0 | 0 | 0 | 0 | 37028.6505 | 37028.6505 | 103.4981 |  | 9279.8024 | 9279.8024 | 0 | 27748.8481 | 0 | 1686.3394 | 0 | 6326.187 | 0 | 3752.8645 | 0 | 6326.187 | 0 | 3575.4142 | 0 | 6326.187 | 0 | 3890.6255 | 0 | 6326.187 | 0 | 8012.5264 | 10079.0515 | 9901.6012 | 10216.8125
221973 | 0 | 242.131 | TRUE | 853 | CBSA Detroit-Warren-Dearborn, MI | 5A | 5A | Hour0 | 2 | Cold | None | Standard Efficiency | East North Central | East North Central | Midwest | MI, Dearborn Heights | Electric, 80% Usage | EnergyStar, 80% Usage | Yes | Electric, 80% Usage | 72F | No | 0F | None | Double-Loaded Interior | G2601630 | G2601630, G26003203 | None | 318 Rated kWh, 80% Usage | 20 ft^2 | Fiberglass | None | 2 ft | None | data/cambium/LRMER_MidCase_15_2025start,data/cambium/LRMER_LowRECost_15_2025start,data/cambium/LRMER_95DecarbBy2035_15_2025start,data/cambium/LRMER_LowRECost_25_2025start | kg/MWh,kg/MWh,kg/MWh,kg/MWh | /lib/resources/data/cambium/LRMER_MidCase_15_2025start/RFCMc.csv,/lib/resources/data/cambium/LRMER_LowRECost_15_2025start/RFCMc.csv,/lib/resources/data/cambium/LRMER_95DecarbBy2035_15_2025start/RFCMc.csv,/lib/resources/data/cambium/LRMER_LowRECost_25_2025start/RFCMc.csv | lb/MBtu,lb/MBtu,lb/MBtu,lb/MBtu | 195.9,195.9,195.9,195.9 | 147.3,147.3,147.3,147.3 | 177.8,177.8,177.8,177.8 | LRMER_MidCase_15_2025start,LRMER_LowRECost_15_2025start,LRMER_95DecarbBy2035_15_2025start,LRMER_LowRECost_25_2025start | CO2e,CO2e,CO2e,CO2e | 200.0,200.0,200.0,200.0 | 200-300% | RFCMc | None | Middle | None | Middle | 323 | None | 50 or more Unit | Multifamily with 5+ units, 8+ stories | Multi-Family with 5+ Units | 750-999 | 0-1499 | Unheated Basement | None | 8 | 4+ | 8+ | Vinyl, Light | Steel Frame | No | Natural Gas | 68F | Yes | 3F | Day and Night +5h | No Exterior Use | Uninsulated | 50% Usage | None | None | None | No | Heating Only | No | Shared Heating | Non-Ducted Heating | Natural Gas Shared Heating | None | None | Boiler Baseboards Heating Only, Natural Gas | No | None | None | None | None | 25000-29999 | 20000-39999 | 20000-39999 | 20 ACH50 | None | Uninsulated | Uninsulated | Uninsulated | Finished, R-38 | None | Wood Stud, Uninsulated | Summer = 0.7, Winter = 0.85 | MISO | 100% CFL | 100% Usage | 100% Usage | CR04 | None | None | None | None | None | None | None | None | None | None | None | Cooling Season, 7 days/wk | 7 | 1 | Northeast | None | 50% | 89% | G26003203 | In metro area, not/partially in principal city | None | None | None | Hour11 | 103 | EF 15.9, 100% Usage | Asphalt Shingles, Medium | Stochastic | 1 | 1 | 2018 | 31 | 12 | 15 | None | MI | Renter | 1 | Low | Occupied | <1940 | <1940 | Natural Gas Standard | Natural Gas | No | Detroit Metropolita | 42.22 | -83.35 | F30 B30 L30 R30 | Double, Clear, Metal, Air, Exterior Clear Storm | 67.9925 | 0.27181 |  | 231.8192 | 0.92673 |  | 13.4813 | 0.053893 |  | 0 | 0 |  | 0 | 0 |  | 51.5805 | 0.2062 |  | 0 | 0 |  | 110.7809 | 0.44286 |  | 0 | 0 | 0 | 0 | 0 | 35.7547 | 0.14293 |  | 0 | 390.3707 | 1.5606 |  | 16.412 | 0.065609 |  | 615.7423 | 2.4615 |  | 0 | 0 | 0 | 277.5383 | 1.1095 |  | 480.0504 | 1.9191 |  | 0 | 0 | 0 | 0 | 0 | 0 | 0 | 0 | 5432.9515 | 21.7191 |  | 0 | 2140.5911 | 8.5573 |  | 0 | 0 | 0 | 0 |  | 0 | 0 | 0 | 0 | 0 | 9865.3584 | 9865.3584 | 39.4383 |  | 2291.5227 | 2291.5227 | 0 | 7573.8357 | 0 | 406.1598 | 0 | 1726.6588 | 0 | 919.6159 | 0 | 1726.6588 | 0 | 866.2589 | 0 | 1726.6588 | 0 | 959.4885 | 0 | 1726.6588 | 0 | 2132.8185 | 2646.2747 | 2592.9177 | 2686.1473
221979 | 0 | 242.131 | TRUE | 2663 | CBSA Detroit-Warren-Dearborn, MI | 5A | 5A | Hour6 | 2 | Cold | None | None | East North Central | East North Central | Midwest | MI, Southfield | Gas, 100% Usage | EnergyStar, 100% Usage | Yes | Electric, 100% Usage | 72F | Yes | 2F | Day and Night Setup -2h | Not Applicable | G2601250 | G2601250, G26002907 | None | 290 Rated kWh, 100% Usage | 20 ft^2 | Fiberglass | 20% Leakage, R-4 | 2 ft | None | data/cambium/LRMER_MidCase_15_2025start,data/cambium/LRMER_LowRECost_15_2025start,data/cambium/LRMER_95DecarbBy2035_15_2025start,data/cambium/LRMER_LowRECost_25_2025start | kg/MWh,kg/MWh,kg/MWh,kg/MWh | /lib/resources/data/cambium/LRMER_MidCase_15_2025start/RFCMc.csv,/lib/resources/data/cambium/LRMER_LowRECost_15_2025start/RFCMc.csv,/lib/resources/data/cambium/LRMER_95DecarbBy2035_15_2025start/RFCMc.csv,/lib/resources/data/cambium/LRMER_LowRECost_25_2025start/RFCMc.csv | lb/MBtu,lb/MBtu,lb/MBtu,lb/MBtu | 195.9,195.9,195.9,195.9 | 147.3,147.3,147.3,147.3 | 177.8,177.8,177.8,177.8 | LRMER_MidCase_15_2025start,LRMER_LowRECost_15_2025start,LRMER_95DecarbBy2035_15_2025start,LRMER_LowRECost_25_2025start | CO2e,CO2e,CO2e,CO2e | 200.0,200.0,200.0,200.0 | 400%+ | RFCMc | Vented Attic | None | None | None | None | None | Single-Family Detached | Single-Family Detached | Single-Family Detached | 2500-2999 | 2500-3999 | Slab | 2 Car | 2 | 2 | <8 | None | Brick | No | Natural Gas | 70F | Yes | 6F | Night -4h | No Exterior Use | Uninsulated | 100% Usage | None | None | None | Yes | None | No | Fuel Furnace, 80% AFUE | Ducted Heating | Natural Gas Fuel Furnace | None | None | None | No | None | None | None | None | 160000-179999 | 140000+ | 150000+ | 25 ACH50 | R-19 | None | None | None | Unfinished, Uninsulated | Uninsulated | Brick, 12-in, 3-wythe, R-7 | Summer = 0.7, Winter = 0.85 | MISO | 100% Incandescent | 100% Usage | 100% Usage | CR04 | None | EF 15.9 | None | None | None | None | None | None | None | None | None | Cooling Season, 7 days/wk | Left/Right at 15ft | 2 | Northeast | None | 100% | 85% | G26002907 | In metro area, not/partially in principal city | None | None | No | Hour15 | 103 | EF 19.9, 100% Usage | Composition Shingles | Stochastic | 1 | 1 | 2018 | 31 | 12 | 15 | None | MI | Owner | 1 | Medium | Occupied | 1970s | 1960-79 | Natural Gas Standard | Natural Gas | Yes | Oakland Co Intl | 42.67 | -83.42 | F12 B12 L12 R12 | Double, Clear, Non-metal, Air, Exterior Clear Storm | 0 | 0 |  | 35.7547 | 0.045784 |  | 23.4457 | 0.030022 |  | 0 | 0 |  | 0 | 0 |  | 91.1451 | 0.11671 |  | 0 | 0 |  | 1809.4208 | 2.317 |  | 0 | 0 | 0 | 0 | 0 | 233.2846 | 0.29872 |  | 99.9372 | 2774.2107 | 3.5524 |  | 16.412 | 0.021016 |  | 2158.7615 | 2.7643 |  | 0 | 0 | 0 | 405.6104 | 0.51939 |  | 880.0924 | 1.127 |  | 0 | 0 | 0 | 0 | 475.0682 | 0 | 0 | 0 | 70766.9921 | 90.6179 |  | 0 | 4270.6316 | 5.4686 |  | 0 | 0 | 0 | 0 |  | 0 | 0 | 0 | 0 | 0 | 84040.4739 | 84040.4739 | 107.6147 |  | 8527.4889 | 8527.4889 | 0 | 75512.985 | 0 | 1533.4942 | 0 | 17215.3799 | 0 | 3465.2806 | 0 | 17215.3799 | 0 | 3233.5847 | 0 | 17215.3799 | 0 | 3633.0953 | 0 | 17215.3799 | 0 | 18748.8741 | 20680.6605 | 20448.9646 | 20848.4752
221995 | 0 | 242.131 | TRUE | 1675 | CBSA Detroit-Warren-Dearborn, MI | 5A | 5A | Hour6 | 3 | Cold | None | Standard Efficiency | East North Central | East North Central | Midwest | Not in a census Place | Gas, 120% Usage | EnergyStar, 120% Usage | Yes | Gas, 120% Usage | 72F | No | 0F | None | Not Applicable | G2601250 | G2601250, G26002906 | None | 318 Rated kWh, 120% Usage | 20 ft^2 | Fiberglass | 0% Leakage, Uninsulated | 2 ft | None | data/cambium/LRMER_MidCase_15_2025start,data/cambium/LRMER_LowRECost_15_2025start,data/cambium/LRMER_95DecarbBy2035_15_2025start,data/cambium/LRMER_LowRECost_25_2025start | kg/MWh,kg/MWh,kg/MWh,kg/MWh | /lib/resources/data/cambium/LRMER_MidCase_15_2025start/RFCMc.csv,/lib/resources/data/cambium/LRMER_LowRECost_15_2025start/RFCMc.csv,/lib/resources/data/cambium/LRMER_95DecarbBy2035_15_2025start/RFCMc.csv,/lib/resources/data/cambium/LRMER_LowRECost_25_2025start/RFCMc.csv | lb/MBtu,lb/MBtu,lb/MBtu,lb/MBtu | 195.9,195.9,195.9,195.9 | 147.3,147.3,147.3,147.3 | 177.8,177.8,177.8,177.8 | LRMER_MidCase_15_2025start,LRMER_LowRECost_15_2025start,LRMER_95DecarbBy2035_15_2025start,LRMER_LowRECost_25_2025start | CO2e,CO2e,CO2e,CO2e | 200.0,200.0,200.0,200.0 | 400%+ | RFCMc | Vented Attic | None | Middle | None | None | 8 | Single-Family Attached | Single-Family Attached | Single-Family Attached | 1500-1999 | 1500-2499 | Heated Basement | None | 2 | 2 | <8 | Vinyl, Light | Wood Frame | No | Natural Gas | 70F | Yes | 6F | Night -5h | No Exterior Use | Uninsulated | 200% Usage | AC, SEER 13 | 60% Conditioned | Central AC | Yes | None | No | Fuel Furnace, 80% AFUE | Ducted Heating | Natural Gas Fuel Furnace | None | None | None | No | None | None | None | None | 200000+ | 140000+ | 150000+ | 10 ACH50 | R-38 | Uninsulated | Wall R-5, Exterior | R-5, Exterior | Unfinished, Uninsulated | None | Wood Stud, R-11 | Summer = 0.7, Winter = 0.85 | MISO | 100% CFL | 100% Usage | 100% Usage | CR04 | None | EF 15.9 | None | None | None | None | None | None | None | None | None | Cooling Season, 7 days/wk | 12 | 1 | Southwest | None | 200% | 104% | G26002906 | In metro area, not/partially in principal city | None | None | No | Hour16 | 103 | EF 15.9, 100% Usage | Composition Shingles | Stochastic | 1 | 1 | 2018 | 31 | 12 | 15 | None | MI | Owner | 1 | High | Occupied | 1980s | 1980-99 | Natural Gas Standard | Natural Gas | Yes | Oakland Co Intl | 42.67 | -83.42 | F9 B9 L9 R9 | Double, Low-E, Non-metal, Air, M-Gain | 67.9925 | 0.13842 |  | 31.0655 | 0.063244 |  | 20.2219 | 0.041168 |  | 43.3745 | 0.088303 |  | 742.0559 | 1.5107 |  | 77.6638 | 0.15811 |  | 0 | 0 |  | 247.352 | 0.50356 |  | 0 | 0 | 0 | 0 | 0 | 46.0122 | 0.093673 |  | 0 | 616.0354 | 1.2541 |  | 21.9803 | 0.044748 |  | 3744.8621 | 7.6239 |  | 0 | 0 | 0 | 28.4279 | 0.057874 |  | 960.1008 | 1.9546 |  | 0 | 0 | 0 | 0 | 412.9371 | 0 | 0 | 0 | 9669.5869 | 19.6855 |  | 0 | 4530.2926 | 9.2229 |  | 0 | 0 | 833.7872 | 1.6974 |  | 0 | 0 | 0 | 0 | 0 | 22093.4557 | 22093.4557 | 44.9783 |  | 6647.1449 | 6647.1449 | 0 | 15446.3107 | 0 | 1193.3181 | 0 | 3521.463 | 0 | 2691.7977 | 0 | 3521.463 | 0 | 2534.3312 | 0 | 3521.463 | 0 | 2802.1417 | 0 | 3521.463 | 0 | 4714.7811 | 6213.2607 | 6055.7943 | 6323.6047
222058 | 0 | 242.131 | TRUE | 3301 | Non-CBSA East North Central | 5A | 5A | Hour0 | 2 | Cold | None | Standard Efficiency | East North Central | East North Central | Midwest | In another census Place | Gas, 100% Usage | Standard, 100% Usage | Yes | Electric, 100% Usage | 72F | Yes | 2F | Night Setback -4h | Not Applicable | G2601210 | G2601210, G26000700 | None | None | 20 ft^2 | Fiberglass | 20% Leakage, R-6 | 2 ft | None | data/cambium/LRMER_MidCase_15_2025start,data/cambium/LRMER_LowRECost_15_2025start,data/cambium/LRMER_95DecarbBy2035_15_2025start,data/cambium/LRMER_LowRECost_25_2025start | kg/MWh,kg/MWh,kg/MWh,kg/MWh | /lib/resources/data/cambium/LRMER_MidCase_15_2025start/RFCMc.csv,/lib/resources/data/cambium/LRMER_LowRECost_15_2025start/RFCMc.csv,/lib/resources/data/cambium/LRMER_95DecarbBy2035_15_2025start/RFCMc.csv,/lib/resources/data/cambium/LRMER_LowRECost_25_2025start/RFCMc.csv | lb/MBtu,lb/MBtu,lb/MBtu,lb/MBtu | 195.9,195.9,195.9,195.9 | 147.3,147.3,147.3,147.3 | 177.8,177.8,177.8,177.8 | LRMER_MidCase_15_2025start,LRMER_LowRECost_15_2025start,LRMER_95DecarbBy2035_15_2025start,LRMER_LowRECost_25_2025start | CO2e,CO2e,CO2e,CO2e | 200.0,200.0,200.0,200.0 | 400%+ | RFCMc | Vented Attic | None | None | None | None | None | Single-Family Detached | Single-Family Detached | Single-Family Detached | 3000-3999 | 2500-3999 | Unheated Basement | None | 1 | 1 | <8 | Vinyl, Light | Brick | No | Natural Gas | 70F | No | 0F | None | No Exterior Use | Uninsulated | 100% Usage | AC, SEER 13 | 100% Conditioned | Central AC | Yes | None | No | Fuel Furnace, 80% AFUE | Ducted Heating | Natural Gas Fuel Furnace | None | None | None | No | None | None | None | None | 100000-119999 | 100000-119999 | 100000-149999 | 3 ACH50 | R-38 | Uninsulated | Uninsulated | Uninsulated | Unfinished, Uninsulated | None | Brick, 12-in, 3-wythe, R-19 | Summer = 0.7, Winter = 0.85 | MISO | 100% Incandescent | 100% Usage | 100% Usage | CR04 | None | EF 17.6 | EF 12, National Average | None | Gas Grill | None | None | None | None | None | None | Cooling Season, 7 days/wk | Left/Right at 15ft | 2 | South | None | 100% | 85% | G26000700 | In metro area, not/partially in principal city | None | None | No | Hour20 | 103 | EF 17.6, 100% Usage | Asphalt Shingles, Medium | Stochastic | 1 | 1 | 2018 | 31 | 12 | 15 | None | MI | Owner | 1 | Medium | Occupied | 2000s | 2000-09 | Natural Gas Standard | Natural Gas | Yes | Muskegon | 43.17 | -86.24 | F15 B15 L15 R15 | Double, Clear, Non-metal, Air, Exterior Clear Storm | 54.5112 | 0.056311 |  | 68.2856 | 0.07054 |  | 28.4279 | 0.029367 |  | 466.5691 | 0.48198 |  | 2653.4655 | 2.7411 |  | 0 | 0 |  | 319.7405 | 0.3303 |  | 718.6103 | 0.74234 |  | 0 | 0 | 0 | 0 | 0 | 264.9362 | 0.27368 |  | 0 | 3321.6675 | 3.4313 |  | 16.412 | 0.016954 |  | 2321.4159 | 2.3981 |  | 0 | 0 | 0 | 405.6104 | 0.419 |  | 868.0765 | 0.89674 |  | 0 | 0 | 0 | 0 | 905.8827 | 0 | 957.4632 | 0 | 28400.3451 | 29.3381 |  | 0 | 4469.0407 | 4.6166 |  | 0 | 0 | 0 | 0 |  | 0 | 0 | 0 | 0 | 0 | 46240.4604 | 46240.4604 | 47.7673 |  | 11508.0217 | 11508.0217 | 0 | 34732.4386 | 0 | 2108.2742 | 0 | 7918.3126 | 0 | 4675.9817 | 0 | 7918.3126 | 0 | 4436.6323 | 0 | 7918.3126 | 0 | 4888.4471 | 0 | 7918.3126 | 0 | 10026.5868 | 12594.2942 | 12354.9449 | 12806.7596
222123 | 0 | 242.131 | TRUE | 1220 | CBSA Detroit-Warren-Dearborn, MI | 5A | 5A | Hour0 | 3 | Cold | None | Standard Efficiency | East North Central | East North Central | Midwest | In another census Place | Electric, 80% Usage | EnergyStar, 80% Usage | Yes | Electric, 80% Usage | 75F | Yes | 2F | Day Setup +4h | Not Applicable | G2601630 | G2601630, G26003213 | None | None | 20 ft^2 | Fiberglass | 20% Leakage, Uninsulated | 2 ft | None | data/cambium/LRMER_MidCase_15_2025start,data/cambium/LRMER_LowRECost_15_2025start,data/cambium/LRMER_95DecarbBy2035_15_2025start,data/cambium/LRMER_LowRECost_25_2025start | kg/MWh,kg/MWh,kg/MWh,kg/MWh | /lib/resources/data/cambium/LRMER_MidCase_15_2025start/RFCMc.csv,/lib/resources/data/cambium/LRMER_LowRECost_15_2025start/RFCMc.csv,/lib/resources/data/cambium/LRMER_95DecarbBy2035_15_2025start/RFCMc.csv,/lib/resources/data/cambium/LRMER_LowRECost_25_2025start/RFCMc.csv | lb/MBtu,lb/MBtu,lb/MBtu,lb/MBtu | 195.9,195.9,195.9,195.9 | 147.3,147.3,147.3,147.3 | 177.8,177.8,177.8,177.8 | LRMER_MidCase_15_2025start,LRMER_LowRECost_15_2025start,LRMER_95DecarbBy2035_15_2025start,LRMER_LowRECost_25_2025start | CO2e,CO2e,CO2e,CO2e | 200.0,200.0,200.0,200.0 | 400%+ | RFCMc | Vented Attic | None | None | None | None | None | Single-Family Detached | Single-Family Detached | Single-Family Detached | 1000-1499 | 0-1499 | Vented Crawlspace | None | 2 | 2 | <8 | None | Brick | No | Natural Gas | 75F | Yes | 3F | Night +1h | No Exterior Use | Uninsulated | 50% Usage | Room AC, EER 12.0 | 80% Conditioned | Room AC | Yes | None | No | Fuel Furnace, 80% AFUE | Ducted Heating | Natural Gas Fuel Furnace | None | None | None | No | None | None | None | None | 80000-99999 | 80000-99999 | 60000-99999 | 15 ACH50 | R-38 | Uninsulated | Uninsulated | Uninsulated | Unfinished, Uninsulated | None | Brick, 12-in, 3-wythe, Uninsulated | Summer = 0.7, Winter = 0.85 | MISO | 100% LED | 100% Usage | 100% Usage | CR04 | None | EF 10.5 | EF 12, National Average | None | None | None | Electric | None | None | None | None | Cooling Season, 7 days/wk | Left/Right at 15ft | 2 | South | None | 50% | 85% | G26003213 | In metro area, not/partially in principal city | None | None | No | Hour18 | 103 | EF 17.6, 100% Usage | Composition Shingles | Stochastic | 1 | 1 | 2018 | 31 | 12 | 15 | None | MI | Owner | 1 | Low | Occupied | <1940 | <1940 | Natural Gas Standard | Natural Gas | Yes | Detroit Metropolita | 42.22 | -83.35 | F12 B12 L12 R12 | Double, Clear, Non-metal, Air | 67.9925 | 0.19004 |  | 320.0336 | 0.89452 |  | 18.7565 | 0.052426 |  | 0 | 0 |  | 1092.2759 | 3.053 |  | 0 | 0 |  | 319.7405 | 0.8937 |  | 1093.7412 | 3.0571 |  | 0 | 0 | 834.9595 | 824.9951 | 0 | 26.9625 | 0.075363 |  | 0 | 375.131 | 1.0485 |  | 21.9803 | 0.061437 |  | 895.3321 | 2.5025 |  | 0 | 0 | 0 | 324.4297 | 0.90681 |  | 1160.8545 | 3.2447 |  | 0 | 0 | 0 | 0 | 0 | 0 | 0 | 0 | 43198.9688 | 120.7447 |  | 0 | 2666.9467 | 7.4543 |  | 0 | 0 | 0 | 0 |  | 0 | 0 | 0 | 0 | 0 | 53243.3936 | 53243.3936 | 148.8196 |  | 7377.185 | 7377.185 | 0 | 45865.9155 | 0 | 1333.9852 | 0 | 10456.5071 | 0 | 2988.7768 | 0 | 10456.5071 | 0 | 2821.6924 | 0 | 10456.5071 | 0 | 3111.5951 | 0 | 10456.5071 | 0 | 11790.4923 | 13445.2839 | 13278.1995 | 13568.1022
222125 | 0 | 242.131 | TRUE | 617 | Non-CBSA East North Central | 5A | 5A | Hour20 | 2 | Cold | None | None | East North Central | East North Central | Midwest | MI, Muskegon | None | None | None | Electric, 100% Usage | 70F | No | 0F | None | Double-Loaded Interior | G2601210 | G2601210, G26000700 | None | 318 Rated kWh, 100% Usage | 20 ft^2 | Fiberglass | None | 2 ft | None | data/cambium/LRMER_MidCase_15_2025start,data/cambium/LRMER_LowRECost_15_2025start,data/cambium/LRMER_95DecarbBy2035_15_2025start,data/cambium/LRMER_LowRECost_25_2025start | kg/MWh,kg/MWh,kg/MWh,kg/MWh | /lib/resources/data/cambium/LRMER_MidCase_15_2025start/RFCMc.csv,/lib/resources/data/cambium/LRMER_LowRECost_15_2025start/RFCMc.csv,/lib/resources/data/cambium/LRMER_95DecarbBy2035_15_2025start/RFCMc.csv,/lib/resources/data/cambium/LRMER_LowRECost_25_2025start/RFCMc.csv | lb/MBtu,lb/MBtu,lb/MBtu,lb/MBtu | 195.9,195.9,195.9,195.9 | 147.3,147.3,147.3,147.3 | 177.8,177.8,177.8,177.8 | LRMER_MidCase_15_2025start,LRMER_LowRECost_15_2025start,LRMER_95DecarbBy2035_15_2025start,LRMER_LowRECost_25_2025start | CO2e,CO2e,CO2e,CO2e | 200.0,200.0,200.0,200.0 | 150-200% | RFCMc | None | Middle | None | Bottom | 12 | None | 10 to 19 Unit | Multifamily with 5+ units, 1-3 stories | Multi-Family with 5+ Units | 500-749 | 0-1499 | Slab | None | 1 | 1 | <8 | None | Brick | No | Natural Gas | 68F | No | 0F | None | No Exterior Use | Uninsulated | 100% Usage | Room AC, EER 10.7 | 60% Conditioned | Room AC | No | None | No | Fuel Wall/Floor Furnace, 60% AFUE | Non-Ducted Heating | Natural Gas Fuel Wall/Floor Furnace | None | None | None | No | None | None | None | None | 20000-24999 | 20000-39999 | 20000-39999 | 15 ACH50 | None | None | None | None | Finished, R-30 | Uninsulated | Brick, 12-in, 3-wythe, R-7 | Summer = 0.7, Winter = 0.85 | MISO | 100% CFL | 100% Usage | 100% Usage | CR04 | None | None | None | None | None | None | None | None | None | None | None | Cooling Season, 7 days/wk | 12 | 1 | Southeast | None | 100% | 89% | G26000700 | In metro area, not/partially in principal city | None | None | None | Hour13 | 103 | EF 10.5, 100% Usage | Asphalt Shingles, Medium | Stochastic | 1 | 1 | 2018 | 31 | 12 | 15 | None | MI | Renter | 1 | Medium | Occupied | 1970s | 1960-79 | Natural Gas Standard | Natural Gas | No | Muskegon | 43.17 | -86.24 | F15 B15 L15 R15 | Single, Clear, Metal | 0 | 0 |  | 0 | 0 |  | 0 | 0 |  | 0 | 0 |  | 467.7414 | 2.5851 |  | 64.7687 | 0.35796 |  | 0 | 0 |  | 0 | 0 |  | 0 | 0 | 0 | 0 | 0 | 32.824 | 0.18141 |  | 0 | 325.602 | 1.7995 |  | 16.412 | 0.090705 |  | 1151.4762 | 6.3639 |  | 0 | 0 | 0 | 346.9961 | 1.9178 |  | 727.1093 | 4.0185 |  | 0 | 0 | 0 | 0 | 0 | 0 | 0 | 0 | 4437.3891 | 24.5243 |  | 0 | 3026.2519 | 16.7253 |  | 0 | 0 | 0 | 0 |  | 0 | 0 | 0 | 0 | 0 | 10596.5707 | 10596.5707 | 58.5645 |  | 3132.6367 | 3132.6367 | 0 | 7463.6409 | 0 | 564.0258 | 0 | 1701.5837 | 0 | 1269.3043 | 0 | 1701.5837 | 0 | 1199.4801 | 0 | 1701.5837 | 0 | 1322.6722 | 0 | 1701.5837 | 0 | 2265.6095 | 2970.888 | 2901.0639 | 3024.2559
222138 | 0 | 242.131 | TRUE | 633 | Non-CBSA East North Central | 5A | 5A | Hour4 | 1 | Cold | None | Standard Efficiency | East North Central | East North Central | Midwest | MI, Flint | Electric, 100% Usage | Standard, 100% Usage | Yes | Gas, 100% Usage | 67F | No | 0F | None | Not Applicable | G2600490 | G2600490, G26001703 | None | None | 20 ft^2 | Fiberglass | None | 2 ft | None | data/cambium/LRMER_MidCase_15_2025start,data/cambium/LRMER_LowRECost_15_2025start,data/cambium/LRMER_95DecarbBy2035_15_2025start,data/cambium/LRMER_LowRECost_25_2025start | kg/MWh,kg/MWh,kg/MWh,kg/MWh | /lib/resources/data/cambium/LRMER_MidCase_15_2025start/RFCMc.csv,/lib/resources/data/cambium/LRMER_LowRECost_15_2025start/RFCMc.csv,/lib/resources/data/cambium/LRMER_95DecarbBy2035_15_2025start/RFCMc.csv,/lib/resources/data/cambium/LRMER_LowRECost_25_2025start/RFCMc.csv | lb/MBtu,lb/MBtu,lb/MBtu,lb/MBtu | 195.9,195.9,195.9,195.9 | 147.3,147.3,147.3,147.3 | 177.8,177.8,177.8,177.8 | LRMER_MidCase_15_2025start,LRMER_LowRECost_15_2025start,LRMER_95DecarbBy2035_15_2025start,LRMER_LowRECost_25_2025start | CO2e,CO2e,CO2e,CO2e | 200.0,200.0,200.0,200.0 | 150-200% | RFCMc | Vented Attic | None | None | None | None | None | Single-Family Detached | Single-Family Detached | Single-Family Detached | 500-749 | 0-1499 | Heated Basement | None | 2 | 2 | <8 | None | Brick | No | Natural Gas | 68F | Yes | 3F | Night +4h | No Exterior Use | Uninsulated | 100% Usage | Room AC, EER 9.8 | 20% Conditioned | Room AC | No | None | No | Fuel Boiler, 76% AFUE | Non-Ducted Heating | Natural Gas Fuel Boiler | None | None | None | No | None | None | None | None | 30000-34999 | 20000-39999 | 20000-39999 | 15 ACH50 | R-19 | Uninsulated | Uninsulated | Uninsulated | Unfinished, Uninsulated | None | Brick, 12-in, 3-wythe, Uninsulated | Summer = 0.7, Winter = 0.85 | MISO | 100% Incandescent | 100% Usage | 100% Usage | CR04 | None | EF 17.6 | None | None | None | None | None | None | None | None | None | Cooling Season, 7 days/wk | Left/Right at 15ft | 3 | Northwest | None | 100% | 85% | G26001703 | In metro area, principal city | None | None | No | Hour7 | 103 | EF 17.6, 100% Usage | Asphalt Shingles, Medium | Stochastic | 1 | 1 | 2018 | 31 | 12 | 15 | None | MI | Renter | 1 | Medium | Occupied | 1950s | 1940-59 | Natural Gas Standard | Natural Gas | Yes | Flint Bishop Intl | 42.97 | -83.75 | F6 B6 L6 R6 | Single, Clear, Non-metal | 67.9925 | 0.36628 |  | 999.9585 | 5.3868 |  | 37.5131 | 0.20208 |  | 0 | 0 |  | 429.056 | 2.3113 |  | 0 | 0 |  | 0 | 0 |  | 122.5037 | 0.65993 |  | 0 | 0 | 0 | 0 | 0 | 131.5889 | 0.70888 |  | 0 | 1031.6102 | 5.5573 |  | 16.412 | 0.088412 |  | 1893.5322 | 10.2005 |  | 0 | 0 | 0 | 32.2378 | 0.17367 |  | 868.0765 | 4.6764 |  | 0 | 0 | 0 | 0 | 0 | 0 | 0 | 0 | 18297.5992 | 98.57 |  | 0 | 5867.5759 | 31.6089 |  | 0 | 0 | 947.2057 | 5.1026 |  | 0 | 0 | 0 | 0 | 0 | 30742.8622 | 30742.8622 | 165.6132 |  | 5630.4814 | 5630.4814 | 0 | 25112.3808 | 0 | 1004.444 | 0 | 5725.0918 | 0 | 2272.6647 | 0 | 5725.0918 | 0 | 2143.7097 | 0 | 5725.0918 | 0 | 2366.6649 | 0 | 5725.0918 | 0 | 6729.5359 | 7997.7565 | 7868.8016 | 8091.7568
222182 | 0 | 242.131 | TRUE | 1690 | Non-CBSA East North Central | 7A | 7A | Hour16 | 3 | Very Cold | None | Standard Efficiency | East North Central | East North Central | Midwest | Not in a census Place | Electric, 100% Usage | EnergyStar, 100% Usage | Yes | Gas, 100% Usage | 70F | No | 0F | None | Not Applicable | G2600330 | G2600330, G26000200 | None | 290 Rated kWh, 100% Usage | 20 ft^2 | Fiberglass | 20% Leakage, Uninsulated | 2 ft | None | data/cambium/LRMER_MidCase_15_2025start,data/cambium/LRMER_LowRECost_15_2025start,data/cambium/LRMER_95DecarbBy2035_15_2025start,data/cambium/LRMER_LowRECost_25_2025start | kg/MWh,kg/MWh,kg/MWh,kg/MWh | /lib/resources/data/cambium/LRMER_MidCase_15_2025start/RFCMc.csv,/lib/resources/data/cambium/LRMER_LowRECost_15_2025start/RFCMc.csv,/lib/resources/data/cambium/LRMER_95DecarbBy2035_15_2025start/RFCMc.csv,/lib/resources/data/cambium/LRMER_LowRECost_25_2025start/RFCMc.csv | lb/MBtu,lb/MBtu,lb/MBtu,lb/MBtu | 195.9,195.9,195.9,195.9 | 147.3,147.3,147.3,147.3 | 177.8,177.8,177.8,177.8 | LRMER_MidCase_15_2025start,LRMER_LowRECost_15_2025start,LRMER_95DecarbBy2035_15_2025start,LRMER_LowRECost_25_2025start | CO2e,CO2e,CO2e,CO2e | 200.0,200.0,200.0,200.0 | 300-400% | RFCMc | Vented Attic | None | None | None | None | None | Single-Family Detached | Single-Family Detached | Single-Family Detached | 1500-1999 | 1500-2499 | Unheated Basement | None | 2 | 2 | <8 | Brick, Medium/Dark | Wood Frame | No | Natural Gas | 72F | Yes | 6F | Night +1h | No Exterior Use | Uninsulated | 100% Usage | None | None | None | Yes | None | No | Fuel Furnace, 92.5% AFUE | Ducted Heating | Natural Gas Fuel Furnace | None | None | None | No | None | None | None | None | 60000-69999 | 60000-79999 | 60000-99999 | 25 ACH50 | R-38 | Uninsulated | Uninsulated | Uninsulated | Unfinished, Uninsulated | None | Wood Stud, Uninsulated | Summer = 0.7, Winter = 0.85 | MISO | 100% Incandescent | 100% Usage | 100% Usage | CR04 | None | EF 19.9 | EF 12, National Average | None | None | None | None | None | None | None | None | Cooling Season, 7 days/wk | Left/Right at 15ft | 3 | North | None | 100% | 85% | G26000200 | Not/partially in metro area | None | None | No | Hour12 | 103 | EF 17.6, 100% Usage | Wood Shingles | Stochastic | 1 | 1 | 2018 | 31 | 12 | 15 | None | MI | Owner | 1 | Medium | Occupied | <1940 | <1940 | Natural Gas Standard | Natural Gas | Yes | Sault Ste Marie | 46.47 | -84.37 | F12 B12 L12 R12 | Double, Clear, Non-metal, Air | 27.2556 | 0.054995 |  | 524.5972 | 1.0585 |  | 30.7725 | 0.062091 |  | 0 | 0 |  | 0 | 0 |  | 125.7275 | 0.25369 |  | 319.7405 | 0.64516 |  | 1385.9331 | 2.7965 |  | 0 | 0 | 0 | 0 | 0 | 184.6348 | 0.37255 |  | 0 | 1938.9582 | 3.9123 |  | 21.9803 | 0.044351 |  | 2163.1576 | 4.3647 |  | 0 | 0 | 0 | 32.2378 | 0.065048 |  | 817.9614 | 1.6504 |  | 0 | 0 | 0 | 0 | 0 | 0 | 0 | 0 | 63012.3315 | 127.1432 |  | 0 | 5999.7509 | 12.106 |  | 0 | 0 | 947.2057 | 1.9112 |  | 0 | 0 | 0 | 0 | 0 | 77531.6585 | 77531.6585 | 156.4396 |  | 7572.3703 | 7572.3703 | 0 | 69959.2882 | 0 | 1351.7914 | 0 | 15949.2634 | 0 | 3055.4848 | 0 | 15949.2634 | 0 | 2860.2777 | 0 | 15949.2634 | 0 | 3205.2529 | 0 | 15949.2634 | 0 | 17301.0549 | 19004.7483 | 18809.5412 | 19154.5163
222216 | 0 | 242.131 | TRUE | 1690 | CBSA Detroit-Warren-Dearborn, MI | 5A | 5A | Hour21 | 3 | Cold | None | Standard Efficiency | East North Central | East North Central | Midwest | MI, Taylor | Gas, 100% Usage | Standard, 100% Usage | Yes | Electric, 100% Usage | 72F | No | 0F | None | Not Applicable | G2601630 | G2601630, G26003205 | None | None | 20 ft^2 | Fiberglass | 10% Leakage, Uninsulated | 2 ft | None | data/cambium/LRMER_MidCase_15_2025start,data/cambium/LRMER_LowRECost_15_2025start,data/cambium/LRMER_95DecarbBy2035_15_2025start,data/cambium/LRMER_LowRECost_25_2025start | kg/MWh,kg/MWh,kg/MWh,kg/MWh | /lib/resources/data/cambium/LRMER_MidCase_15_2025start/RFCMc.csv,/lib/resources/data/cambium/LRMER_LowRECost_15_2025start/RFCMc.csv,/lib/resources/data/cambium/LRMER_95DecarbBy2035_15_2025start/RFCMc.csv,/lib/resources/data/cambium/LRMER_LowRECost_25_2025start/RFCMc.csv | lb/MBtu,lb/MBtu,lb/MBtu,lb/MBtu | 195.9,195.9,195.9,195.9 | 147.3,147.3,147.3,147.3 | 177.8,177.8,177.8,177.8 | LRMER_MidCase_15_2025start,LRMER_LowRECost_15_2025start,LRMER_95DecarbBy2035_15_2025start,LRMER_LowRECost_25_2025start | CO2e,CO2e,CO2e,CO2e | 200.0,200.0,200.0,200.0 | 300-400% | RFCMc | Vented Attic | None | None | None | None | None | Single-Family Detached | Single-Family Detached | Single-Family Detached | 1500-1999 | 1500-2499 | Unheated Basement | None | 2 | 2 | <8 | None | Brick | No | Natural Gas | 70F | No | 0F | None | No Exterior Use | Uninsulated | 100% Usage | AC, SEER 15 | 100% Conditioned | Central AC | Yes | None | No | Fuel Furnace, 92.5% AFUE | Ducted Heating | Natural Gas Fuel Furnace | None | None | None | No | None | None | None | None | 45000-49999 | 40000-59999 | 40000-59999 | 15 ACH50 | R-38 | Uninsulated | Uninsulated | Uninsulated | Unfinished, Uninsulated | None | Brick, 12-in, 3-wythe, Uninsulated | Summer = 0.7, Winter = 0.85 | MISO | 100% LED | 100% Usage | 100% Usage | CR04 | None | EF 19.9 | EF 12, National Average | None | None | None | None | None | None | None | None | Cooling Season, 7 days/wk | Left/Right at 15ft | 1 | East | None | 100% | 85% | G26003205 | In metro area, not/partially in principal city | None | None | No | Hour17 | 103 | EF 17.6, 100% Usage | Composition Shingles | Stochastic | 1 | 1 | 2018 | 31 | 12 | 15 | None | MI | Owner | 1 | Medium | Occupied | 1950s | 1940-59 | Natural Gas Standard | Natural Gas | Yes | Detroit Metropolita | 42.22 | -83.35 | F18 B18 L18 R18 | Double, Low-E, Non-metal, Air, M-Gain | 67.9925 | 0.13719 |  | 46.8914 | 0.094615 |  | 19.6358 | 0.03962 |  | 445.468 | 0.89884 |  | 2401.7174 | 4.8461 |  | 0 | 0 |  | 319.7405 | 0.64516 |  | 808.8762 | 1.6321 |  | 0 | 0 | 0 | 0 | 0 | 30.7725 | 0.062091 |  | 0 | 473.6028 | 0.95561 |  | 21.9803 | 0.044351 |  | 1658.1961 | 3.3458 |  | 0 | 0 | 0 | 339.6694 | 0.68537 |  | 817.9614 | 1.6504 |  | 0 | 0 | 0 | 0 | 624.2414 | 0 | 0 | 0 | 36837.2751 | 74.3285 |  | 0 | 2802.0525 | 5.6538 |  | 0 | 0 | 0 | 0 |  | 0 | 0 | 0 | 0 | 0 | 47716.0732 | 47716.0732 | 96.2792 |  | 7452.7973 | 7452.7973 | 0 | 40263.569 | 0 | 1368.617 | 0 | 9179.2318 | 0 | 3028.4317 | 0 | 9179.2318 | 0 | 2889.3743 | 0 | 9179.2318 | 0 | 3140.5656 | 0 | 9179.2318 | 0 | 10547.8488 | 12207.6634 | 12068.6061 | 12319.7974
222225 | 0 | 242.131 | TRUE | 1220 | CBSA Detroit-Warren-Dearborn, MI | 5A | 5A | Hour19 | 3 | Cold | None | Standard Efficiency | East North Central | East North Central | Midwest | In another census Place | Gas, 80% Usage | Standard, 80% Usage | Yes | Gas, 80% Usage | 65F | No | 0F | None | Not Applicable | G2601630 | G2601630, G26003206 | None | 290 Rated kWh, 80% Usage | 20 ft^2 | Fiberglass | 20% Leakage, R-4 | 2 ft | None | data/cambium/LRMER_MidCase_15_2025start,data/cambium/LRMER_LowRECost_15_2025start,data/cambium/LRMER_95DecarbBy2035_15_2025start,data/cambium/LRMER_LowRECost_25_2025start | kg/MWh,kg/MWh,kg/MWh,kg/MWh | /lib/resources/data/cambium/LRMER_MidCase_15_2025start/RFCMc.csv,/lib/resources/data/cambium/LRMER_LowRECost_15_2025start/RFCMc.csv,/lib/resources/data/cambium/LRMER_95DecarbBy2035_15_2025start/RFCMc.csv,/lib/resources/data/cambium/LRMER_LowRECost_25_2025start/RFCMc.csv | lb/MBtu,lb/MBtu,lb/MBtu,lb/MBtu | 195.9,195.9,195.9,195.9 | 147.3,147.3,147.3,147.3 | 177.8,177.8,177.8,177.8 | LRMER_MidCase_15_2025start,LRMER_LowRECost_15_2025start,LRMER_95DecarbBy2035_15_2025start,LRMER_LowRECost_25_2025start | CO2e,CO2e,CO2e,CO2e | 200.0,200.0,200.0,200.0 | 400%+ | RFCMc | Vented Attic | None | None | None | None | None | Single-Family Detached | Single-Family Detached | Single-Family Detached | 1000-1499 | 0-1499 | Slab | None | 1 | 1 | <8 | None | Brick | No | Natural Gas | 60F | Yes | 6F | Day and Night +1h | No Exterior Use | Uninsulated | 50% Usage | AC, SEER 13 | 100% Conditioned | Central AC | Yes | None | No | Fuel Furnace, 80% AFUE | Ducted Heating | Natural Gas Fuel Furnace | None | None | None | No | None | None | None | None | 120000-139999 | 120000-139999 | 100000-149999 | 40 ACH50 | R-13 | None | None | None | Unfinished, Uninsulated | Uninsulated | Brick, 12-in, 3-wythe, Uninsulated | Summer = 0.7, Winter = 0.85 | MISO | 100% Incandescent | 100% Usage | 100% Usage | CR04 | None | None | None | None | None | None | None | None | None | None | None | Cooling Season, 7 days/wk | Left/Right at 15ft | 3 | East | None | 50% | 85% | G26003206 | In metro area, not/partially in principal city | None | None | No | Hour22 | 103 | EF 10.5, 100% Usage | Composition Shingles | Stochastic | 1 | 1 | 2018 | 31 | 12 | 15 | None | MI | Owner | 1 | Low | Occupied | 1950s | 1940-59 | Natural Gas Standard | Natural Gas | Yes | Detroit Metropolita | 42.22 | -83.35 | F9 B9 L9 R9 | Double, Low-E, Non-metal, Air, M-Gain | 67.9925 | 0.19004 |  | 71.5093 | 0.19987 |  | 29.8932 | 0.083554 |  | 398.2836 | 1.1132 |  | 4185.641 | 11.6992 |  | 100.5234 | 0.28097 |  | 0 | 0 |  | 493.5317 | 1.3795 |  | 0 | 0 | 0 | 0 | 0 | 160.896 | 0.44972 |  | 0 | 1535.3993 | 4.2916 |  | 21.9803 | 0.061437 |  | 1021.6458 | 2.8556 |  | 0 | 0 | 0 | 25.7903 | 0.072086 |  | 727.1093 | 2.0323 |  | 0 | 0 | 0 | 0 | 949.8433 | 0 | 0 | 0 | 19501.2421 | 54.5076 |  | 0 | 3993.3864 | 11.1618 |  | 0 | 0 | 757.8818 | 2.1183 |  | 0 | 0 | 0 | 0 | 0 | 34042.5493 | 34042.5493 | 95.1517 |  | 8840.4888 | 8840.4888 | 0 | 25202.0605 | 0 | 1618.8911 | 0 | 5745.5416 | 0 | 3574.3342 | 0 | 5745.5416 | 0 | 3433.9691 | 0 | 5745.5416 | 0 | 3699.4322 | 0 | 5745.5416 | 0 | 7364.4327 | 9319.8758 | 9179.5107 | 9444.9738
222227 | 0 | 242.131 | TRUE | 2176 | Non-CBSA East North Central | 6A | 6A | Hour6 | 4 | Cold | None | Standard Efficiency | East North Central | East North Central | Midwest | Not in a census Place | Electric, 100% Usage | EnergyStar, 100% Usage | Yes | None | 62F | No | 0F | None | Not Applicable | G2600890 | G2600890, G26000500 | None | 290 Rated kWh, 100% Usage | 20 ft^2 | Fiberglass | 10% Leakage, R-4 | 2 ft | None | data/cambium/LRMER_MidCase_15_2025start,data/cambium/LRMER_LowRECost_15_2025start,data/cambium/LRMER_95DecarbBy2035_15_2025start,data/cambium/LRMER_LowRECost_25_2025start | kg/MWh,kg/MWh,kg/MWh,kg/MWh | /lib/resources/data/cambium/LRMER_MidCase_15_2025start/RFCMc.csv,/lib/resources/data/cambium/LRMER_LowRECost_15_2025start/RFCMc.csv,/lib/resources/data/cambium/LRMER_95DecarbBy2035_15_2025start/RFCMc.csv,/lib/resources/data/cambium/LRMER_LowRECost_25_2025start/RFCMc.csv | lb/MBtu,lb/MBtu,lb/MBtu,lb/MBtu | 195.9,195.9,195.9,195.9 | 147.3,147.3,147.3,147.3 | 177.8,177.8,177.8,177.8 | LRMER_MidCase_15_2025start,LRMER_LowRECost_15_2025start,LRMER_95DecarbBy2035_15_2025start,LRMER_LowRECost_25_2025start | CO2e,CO2e,CO2e,CO2e | 200.0,200.0,200.0,200.0 | 300-400% | RFCMc | Vented Attic | None | None | None | None | None | Single-Family Detached | Single-Family Detached | Single-Family Detached | 2000-2499 | 1500-2499 | Slab | 2 Car | 1 | 1 | <8 | Vinyl, Light | Brick | No | Natural Gas | 68F | Yes | 3F | Night | No Exterior Use | Uninsulated | 100% Usage | AC, SEER 13 | 100% Conditioned | Central AC | Yes | None | No | Fuel Furnace, 92.5% AFUE | Ducted Heating | Natural Gas Fuel Furnace | None | None | None | No | None | None | None | None | 80000-99999 | 80000-99999 | 60000-99999 | 15 ACH50 | R-38 | None | None | None | Unfinished, Uninsulated | 2ft R10 Under, Horizontal | Brick, 12-in, 3-wythe, R-11 | Summer = 0.7, Winter = 0.85 | MISO | 100% CFL | 100% Usage | 100% Usage | CR04 | None | EF 15.9 | EF 12, National Average | None | None | None | None | None | None | None | None | Cooling Season, 7 days/wk | Left/Right at 15ft | 4 | East | None | 100% | 85% | G26000500 | Not/partially in metro area | None | None | No | Hour17 | 103 | EF 15.9, 100% Usage | Wood Shingles | Stochastic | 1 | 1 | 2018 | 31 | 12 | 15 | None | MI | Owner | 1 | Medium | Occupied | 1980s | 1980-99 | Natural Gas Premium | Natural Gas | Yes | Cherry Capital | 44.74 | -85.58 | F15 B15 L15 R15 | Double, Clear, Non-metal, Air, Exterior Clear Storm | 54.5112 | 0.085424 |  | 648.8593 | 1.0168 |  | 37.8062 | 0.059246 |  | 596.3996 | 0.93462 |  | 3088.3829 | 4.8398 |  | 160.6029 | 0.25168 |  | 319.7405 | 0.50106 |  | 447.8126 | 0.70177 |  | 0 | 0 | 0 | 0 | 0 | 52.1667 | 0.08175 |  | 24.911 | 753.7788 | 1.1812 |  | 21.9803 | 0.034445 |  | 2539.4608 | 3.9796 |  | 0 | 0 | 0 | 0 | 0 |  | 960.1008 | 1.5046 |  | 0 | 0 | 0 | 0 | 0 | 0 | 0 | 0 | 20417.0892 | 31.9955 |  | 0 | 6304.5449 | 9.8798 |  | 0 | 0 | 0 | 0 |  | 0 | 0 | 0 | 0 | 0 | 36427.8548 | 36427.8548 | 57.0859 |  | 9706.2208 | 9706.2208 | 0 | 26721.634 | 0 | 1775.8164 | 0 | 6091.9837 | 0 | 3936.9704 | 0 | 6091.9837 | 0 | 3757.0194 | 0 | 6091.9837 | 0 | 4085.0202 | 0 | 6091.9837 | 0 | 7867.8001 | 10028.9541 | 9849.0031 | 10177.0039
222301 | 0 | 242.131 | TRUE | 3301 | Non-CBSA East North Central | 5A | 5A | Hour11 | 4 | Cold | None | Standard Efficiency | East North Central | East North Central | Midwest | Not in a census Place | Electric, 120% Usage | Standard, 120% Usage | Yes | Gas, 120% Usage | 75F | Yes | 2F | Night Setback +5h | Not Applicable | G2600370 | G2600370, G26001900 | None | None | 20 ft^2 | Fiberglass | 30% Leakage, R-8 | 2 ft | None | data/cambium/LRMER_MidCase_15_2025start,data/cambium/LRMER_LowRECost_15_2025start,data/cambium/LRMER_95DecarbBy2035_15_2025start,data/cambium/LRMER_LowRECost_25_2025start | kg/MWh,kg/MWh,kg/MWh,kg/MWh | /lib/resources/data/cambium/LRMER_MidCase_15_2025start/RFCMc.csv,/lib/resources/data/cambium/LRMER_LowRECost_15_2025start/RFCMc.csv,/lib/resources/data/cambium/LRMER_95DecarbBy2035_15_2025start/RFCMc.csv,/lib/resources/data/cambium/LRMER_LowRECost_25_2025start/RFCMc.csv | lb/MBtu,lb/MBtu,lb/MBtu,lb/MBtu | 195.9,195.9,195.9,195.9 | 147.3,147.3,147.3,147.3 | 177.8,177.8,177.8,177.8 | LRMER_MidCase_15_2025start,LRMER_LowRECost_15_2025start,LRMER_95DecarbBy2035_15_2025start,LRMER_LowRECost_25_2025start | CO2e,CO2e,CO2e,CO2e | 200.0,200.0,200.0,200.0 | 400%+ | RFCMc | Vented Attic | None | None | None | None | None | Single-Family Detached | Single-Family Detached | Single-Family Detached | 3000-3999 | 2500-3999 | Slab | 3 Car | 1 | 1 | <8 | Vinyl, Light | Brick | No | Natural Gas | 68F | Yes | 3F | Night +1h | No Exterior Use | Uninsulated | 200% Usage | AC, SEER 15 | 80% Conditioned | Central AC | Yes | None | No | Fuel Furnace, 80% AFUE | Ducted Heating | Natural Gas Fuel Furnace | None | None | None | No | None | None | None | None | 120000-139999 | 120000-139999 | 100000-149999 | 8 ACH50 | R-38 | None | None | None | Unfinished, Uninsulated | 2ft R5 Perimeter, Vertical | Brick, 12-in, 3-wythe, R-19 | Summer = 0.7, Winter = 0.85 | MISO | 100% LED | 100% Usage | 100% Usage | CR04 | None | None | None | None | None | None | None | Has Pool | Gas | 1.0 HP Pump | Typical Efficiency | Cooling Season, 7 days/wk | Left/Right at 15ft | 2 | Southwest | None | 200% | 85% | G26001900 | In metro area, not/partially in principal city | None | None | No | Hour20 | 103 | EF 15.9, 100% Usage | Composition Shingles | Stochastic | 1 | 1 | 2018 | 31 | 12 | 15 | None | MI | Owner | 1 | High | Occupied | 2000s | 2000-09 | Electric Standard | Electricity | Yes | Lansing Capital Cit | 42.78 | -84.58 | F12 B12 L12 R12 | Double, Clear, Non-metal, Air, Exterior Clear Storm | 67.9925 | 0.070238 |  | 915.261 | 0.94548 |  | 34.2893 | 0.035422 |  | 284.2789 | 0.29367 |  | 1294.2018 | 1.3369 |  | 0 | 0 |  | 0 | 0 |  | 774.2938 | 0.79986 |  | 0 | 0 | 0 | 0 | 4738.3731 | 44.2537 | 0.045715 |  | 16.7051 | 811.5138 | 0.83831 |  | 21.9803 | 0.022706 |  | 4642.8319 | 4.7961 |  | 0 | 2467.3653 | 0 | 33.4101 | 0.034513 |  | 480.0504 | 0.4959 |  | 435.5036 | 0 | 0 | 0 | 0 | 0 | 0 | 0 | 30374.4718 | 31.3774 |  | 0 | 0 | 0 |  | 0 | 6838.8134 | 976.2197 | 1.0085 |  | 0 | 0 | 0 | 0 | 0 | 55251.5165 | 55251.5165 | 57.0759 |  | 17062.0116 | 17062.0116 | 0 | 38189.505 | 0 | 2999.5242 | 0 | 8706.4334 | 0 | 6806.1567 | 0 | 8706.4334 | 0 | 6435.9872 | 0 | 8706.4334 | 0 | 7073.1402 | 0 | 8706.4334 | 0 | 11705.9576 | 15512.5901 | 15142.4206 | 15779.5736
222306 | 0 | 242.131 | TRUE | 617 | CBSA Detroit-Warren-Dearborn, MI | 5A | 5A | Hour0 | 2 | Cold | None | Standard Efficiency | East North Central | East North Central | Midwest | MI, Detroit | Electric, 100% Usage | EnergyStar, 100% Usage | Yes | Electric, 100% Usage | 78F | No | 0F | None | Double-Loaded Interior | G2601630 | G2601630, G26003209 | None | None | 20 ft^2 | Fiberglass | 10% Leakage, Uninsulated | 2 ft | None | data/cambium/LRMER_MidCase_15_2025start,data/cambium/LRMER_LowRECost_15_2025start,data/cambium/LRMER_95DecarbBy2035_15_2025start,data/cambium/LRMER_LowRECost_25_2025start | kg/MWh,kg/MWh,kg/MWh,kg/MWh | /lib/resources/data/cambium/LRMER_MidCase_15_2025start/RFCMc.csv,/lib/resources/data/cambium/LRMER_LowRECost_15_2025start/RFCMc.csv,/lib/resources/data/cambium/LRMER_95DecarbBy2035_15_2025start/RFCMc.csv,/lib/resources/data/cambium/LRMER_LowRECost_25_2025start/RFCMc.csv | lb/MBtu,lb/MBtu,lb/MBtu,lb/MBtu | 195.9,195.9,195.9,195.9 | 147.3,147.3,147.3,147.3 | 177.8,177.8,177.8,177.8 | LRMER_MidCase_15_2025start,LRMER_LowRECost_15_2025start,LRMER_95DecarbBy2035_15_2025start,LRMER_LowRECost_25_2025start | CO2e,CO2e,CO2e,CO2e | 200.0,200.0,200.0,200.0 | 300-400% | RFCMc | None | Left | None | Bottom | 2 | None | 2 Unit | Multifamily with 2-4 Units | Multi-Family with 2 - 4 Units | 500-749 | 0-1499 | Unheated Basement | None | 1 | 1 | <8 | Brick, Medium/Dark | Wood Frame | No | Natural Gas | 70F | Yes | 12F | Night -4h | No Exterior Use | Uninsulated | 100% Usage | Room AC, EER 10.7 | 20% Conditioned | Room AC | Yes | None | No | Fuel Furnace, 80% AFUE | Ducted Heating | Natural Gas Fuel Furnace | None | None | None | No | None | None | None | None | 70000-79999 | 60000-79999 | 60000-99999 | 25 ACH50 | None | Uninsulated | Uninsulated | Uninsulated | Finished, R-30 | None | Wood Stud, Uninsulated | Summer = 0.7, Winter = 0.85 | MISO | 100% Incandescent | 100% Usage | 100% Usage | CR04 | None | None | EF 12, National Average | None | None | None | None | None | None | None | None | Cooling Season, 7 days/wk | 27 | 3 | North | None | 100% | 96% | G26003209 | In metro area, principal city | None | None | None | Hour17 | 103 | EF 19.9, 100% Usage | Composition Shingles | Stochastic | 1 | 1 | 2018 | 31 | 12 | 15 | None | MI | Renter | 1 | Medium | Occupied | 1950s | 1940-59 | Natural Gas Standard | Natural Gas | Yes | Detroit Metropolita | 42.22 | -83.35 | F9 B9 L9 R9 | Single, Clear, Metal | 67.9925 | 0.37578 |  | 450.1572 | 2.4879 |  | 26.3764 | 0.14578 |  | 0 | 0 |  | 219.2172 | 1.2116 |  | 0 | 0 |  | 319.7405 | 1.7671 |  | 341.4278 | 1.887 |  | 0 | 0 | 0 | 0 | 0 | 130.7097 | 0.7224 |  | 0 | 1017.8358 | 5.6253 |  | 16.412 | 0.090705 |  | 1595.4789 | 8.8178 |  | 0 | 0 | 0 | 431.9868 | 2.3875 |  | 400.042 | 2.2109 |  | 0 | 0 | 0 | 0 | 0 | 0 | 0 | 0 | 13487.1306 | 74.5399 |  | 0 | 4498.0548 | 24.8596 |  | 0 | 0 | 0 | 0 |  | 0 | 0 | 0 | 0 | 0 | 23002.8552 | 23002.8552 | 127.1309 |  | 5017.6698 | 5017.6698 | 0 | 17985.1854 | 0 | 890.7016 | 0 | 4100.2677 | 0 | 2014.5507 | 0 | 4100.2677 | 0 | 1897.2812 | 0 | 4100.2677 | 0 | 2103.5741 | 0 | 4100.2677 | 0 | 4990.9694 | 6114.8184 | 5997.5489 | 6203.8418
222310 | 0 | 242.131 | TRUE | 2176 | CBSA Detroit-Warren-Dearborn, MI | 5A | 5A | Hour3 | 2 | Cold | None | Standard Efficiency | East North Central | East North Central | Midwest | MI, St Clair Shores | Gas, 100% Usage | EnergyStar, 100% Usage | Yes | Gas, 100% Usage | 72F | No | 0F | None | Not Applicable | G2600990 | G2600990, G26003005 | None | None | 20 ft^2 | Fiberglass | 10% Leakage, Uninsulated | 2 ft | None | data/cambium/LRMER_MidCase_15_2025start,data/cambium/LRMER_LowRECost_15_2025start,data/cambium/LRMER_95DecarbBy2035_15_2025start,data/cambium/LRMER_LowRECost_25_2025start | kg/MWh,kg/MWh,kg/MWh,kg/MWh | /lib/resources/data/cambium/LRMER_MidCase_15_2025start/RFCMc.csv,/lib/resources/data/cambium/LRMER_LowRECost_15_2025start/RFCMc.csv,/lib/resources/data/cambium/LRMER_95DecarbBy2035_15_2025start/RFCMc.csv,/lib/resources/data/cambium/LRMER_LowRECost_25_2025start/RFCMc.csv | lb/MBtu,lb/MBtu,lb/MBtu,lb/MBtu | 195.9,195.9,195.9,195.9 | 147.3,147.3,147.3,147.3 | 177.8,177.8,177.8,177.8 | LRMER_MidCase_15_2025start,LRMER_LowRECost_15_2025start,LRMER_95DecarbBy2035_15_2025start,LRMER_LowRECost_25_2025start | CO2e,CO2e,CO2e,CO2e | 200.0,200.0,200.0,200.0 | 400%+ | RFCMc | Vented Attic | None | None | None | None | None | Single-Family Detached | Single-Family Detached | Single-Family Detached | 2000-2499 | 1500-2499 | Unheated Basement | None | 2 | 2 | <8 | Brick, Medium/Dark | Wood Frame | No | Natural Gas | 68F | No | 0F | None | No Exterior Use | Uninsulated | 100% Usage | AC, SEER 10 | 100% Conditioned | Central AC | Yes | None | No | Fuel Furnace, 80% AFUE | Ducted Heating | Natural Gas Fuel Furnace | None | None | None | No | None | None | None | None | 80000-99999 | 80000-99999 | 60000-99999 | 20 ACH50 | R-19 | Uninsulated | Uninsulated | Uninsulated | Unfinished, Uninsulated | None | Wood Stud, Uninsulated | Summer = 0.7, Winter = 0.85 | MISO | 100% Incandescent | 100% Usage | 100% Usage | CR04 | None | EF 6.7 | EF 12, National Average | None | None | None | None | None | None | None | None | Cooling Season, 7 days/wk | Left/Right at 15ft | 3 | South | None | 100% | 85% | G26003005 | In metro area, not/partially in principal city | None | None | No | Hour17 | 103 | EF 17.6, 100% Usage | Composition Shingles | Stochastic | 1 | 1 | 2018 | 31 | 12 | 15 | None | MI | Owner | 1 | Medium | Occupied | 1950s | 1940-59 | Natural Gas Standard | Natural Gas | Yes | Selfridge Angb | 42.6 | -82.83 | F18 B18 L18 R18 | Single, Clear, Non-metal | 67.9925 | 0.10655 |  | 46.8914 | 0.073483 |  | 30.7725 | 0.048223 |  | 510.5298 | 0.80005 |  | 4152.8171 | 6.5079 |  | 0 | 0 |  | 319.7405 | 0.50106 |  | 1576.1362 | 2.47 |  | 0 | 0 | 0 | 0 | 0 | 208.6666 | 0.327 |  | 0 | 2355.9983 | 3.6921 |  | 16.412 | 0.025719 |  | 2287.1266 | 3.5841 |  | 0 | 0 | 0 | 32.2378 | 0.05052 |  | 1790.0781 | 2.8052 |  | 0 | 0 | 0 | 0 | 622.776 | 0 | 0 | 0 | 62409.1913 | 97.8012 |  | 0 | 5352.65 | 8.3881 |  | 0 | 0 | 947.2057 | 1.4844 |  | 0 | 0 | 0 | 0 | 0 | 82727.2224 | 82727.2224 | 129.6415 |  | 13395.3994 | 13395.3994 | 0 | 69331.823 | 0 | 2443.5012 | 0 | 15806.2376 | 0 | 5412.9019 | 0 | 15806.2376 | 0 | 5162.0857 | 0 | 15806.2376 | 0 | 5631.6877 | 0 | 15806.2376 | 0 | 18249.7388 | 21219.1395 | 20968.3234 | 21437.9253
222328 | 0 | 242.131 | TRUE | 2663 | Non-CBSA East North Central | 5A | 5A | Hour8 | 2 | Cold | None | Standard Efficiency, No usage | East North Central | East North Central | Midwest | In another census Place | Electric, 80% Usage | EnergyStar, 80% Usage | Yes | Electric, 80% Usage | 70F | No | 0F | None | Not Applicable | G2600650 | G2600650, G26001801 | None | 290 Rated kWh, 80% Usage | 20 ft^2 | Fiberglass | 0% Leakage, Uninsulated | 2 ft | None | data/cambium/LRMER_MidCase_15_2025start,data/cambium/LRMER_LowRECost_15_2025start,data/cambium/LRMER_95DecarbBy2035_15_2025start,data/cambium/LRMER_LowRECost_25_2025start | kg/MWh,kg/MWh,kg/MWh,kg/MWh | /lib/resources/data/cambium/LRMER_MidCase_15_2025start/RFCMc.csv,/lib/resources/data/cambium/LRMER_LowRECost_15_2025start/RFCMc.csv,/lib/resources/data/cambium/LRMER_95DecarbBy2035_15_2025start/RFCMc.csv,/lib/resources/data/cambium/LRMER_LowRECost_25_2025start/RFCMc.csv | lb/MBtu,lb/MBtu,lb/MBtu,lb/MBtu | 195.9,195.9,195.9,195.9 | 147.3,147.3,147.3,147.3 | 177.8,177.8,177.8,177.8 | LRMER_MidCase_15_2025start,LRMER_LowRECost_15_2025start,LRMER_95DecarbBy2035_15_2025start,LRMER_LowRECost_25_2025start | CO2e,CO2e,CO2e,CO2e | 200.0,200.0,200.0,200.0 | 200-300% | RFCMc | Vented Attic | None | None | None | None | None | Single-Family Detached | Single-Family Detached | Single-Family Detached | 2500-2999 | 2500-3999 | Heated Basement | 2 Car | 2 | 2 | <8 | Vinyl, Light | Brick | No | Natural Gas | 55F | Yes | 12F | Day and Night +5h | No Exterior Use | Uninsulated | 50% Usage | AC, SEER 13 | 60% Conditioned | Central AC | Yes | None | No | Fuel Furnace, 76% AFUE | Ducted Heating | Natural Gas Fuel Furnace | None | None | None | No | None | None | None | None | 35000-39999 | 20000-39999 | 20000-39999 | 15 ACH50 | R-30 | Uninsulated | Wall R-15, Exterior | R-15, Exterior | Unfinished, Uninsulated | None | Brick, 12-in, 3-wythe, R-15 | Summer = 0.7, Winter = 0.85 | MISO | 100% LED | 100% Usage | 100% Usage | CR04 | None | None | EF 12, National Average | None | None | None | None | None | None | None | None | Cooling Season, 7 days/wk | Left/Right at 15ft | 2 | East | None | 50% | 85% | G26001801 | In metro area, not/partially in principal city | None | None | No | Hour15 | 103 | EF 17.6, 100% Usage | Composition Shingles | Stochastic | 1 | 1 | 2018 | 31 | 12 | 15 | None | MI | Owner | 1 | Low | Vacant | 2000s | 2000-09 | Natural Gas Standard | Natural Gas | Yes | Mason Jewett Fld | 42.57 | -84.42 | F9 B9 L9 R9 | Double, Clear, Non-metal, Air | 0 | 0 |  | 0 | 0 |  | 0 | 0 |  | 54.2181 | 0.069427 |  | 949.2572 | 1.2155 |  | 0 | 0 |  | 319.7405 | 0.40943 |  | 289.2611 | 0.3704 |  | 0 | 0 | 0 | 0 | 0 | 0 | 0 |  | 0 | 0 | 0 |  | 16.412 | 0.021016 |  | 0 | 0 |  | 0 | 0 | 0 | 0 | 0 |  | 434.0383 | 0.55579 |  | 0 | 0 | 0 | 0 | 0 | 0 | 0 | 0 | 11942.06 | 15.2919 |  | 0 | 1727.3609 | 2.2119 |  | 0 | 0 | 0 | 0 |  | 0 | 0 | 0 | 0 | 0 | 15732.3481 | 15732.3481 | 20.1454 |  | 2063.2203 | 2063.2203 | 0 | 13669.1278 | 0 | 381.4608 | 0 | 3116.3079 | 0 | 838.2872 | 0 | 3116.3079 | 0 | 803.4622 | 0 | 3116.3079 | 0 | 864.4935 | 0 | 3116.3079 | 0 | 3497.7687 | 3954.5952 | 3919.7702 | 3980.8015
222365 | 0 | 242.131 | TRUE | 1220 | CBSA Detroit-Warren-Dearborn, MI | 5A | 5A | Hour19 | 3 | Cold | None | Standard Efficiency | East North Central | East North Central | Midwest | Not in a census Place | Gas, 80% Usage | EnergyStar, 80% Usage | Yes | Electric, 80% Usage | 75F | Yes | 2F | Night Setback -1h | Not Applicable | G2601250 | G2601250, G26002906 | None | None | 20 ft^2 | Fiberglass | None | 2 ft | None | data/cambium/LRMER_MidCase_15_2025start,data/cambium/LRMER_LowRECost_15_2025start,data/cambium/LRMER_95DecarbBy2035_15_2025start,data/cambium/LRMER_LowRECost_25_2025start | kg/MWh,kg/MWh,kg/MWh,kg/MWh | /lib/resources/data/cambium/LRMER_MidCase_15_2025start/RFCMc.csv,/lib/resources/data/cambium/LRMER_LowRECost_15_2025start/RFCMc.csv,/lib/resources/data/cambium/LRMER_95DecarbBy2035_15_2025start/RFCMc.csv,/lib/resources/data/cambium/LRMER_LowRECost_25_2025start/RFCMc.csv | lb/MBtu,lb/MBtu,lb/MBtu,lb/MBtu | 195.9,195.9,195.9,195.9 | 147.3,147.3,147.3,147.3 | 177.8,177.8,177.8,177.8 | LRMER_MidCase_15_2025start,LRMER_LowRECost_15_2025start,LRMER_95DecarbBy2035_15_2025start,LRMER_LowRECost_25_2025start | CO2e,CO2e,CO2e,CO2e | 200.0,200.0,200.0,200.0 | 400%+ | RFCMc | Vented Attic | None | None | None | None | None | Single-Family Detached | Single-Family Detached | Single-Family Detached | 1000-1499 | 0-1499 | Slab | 1 Car | 1 | 1 | <8 | None | Brick | No | Electricity | 72F | Yes | 12F | Night -2h | No Exterior Use | Uninsulated | 50% Usage | Room AC, EER 9.8 | 20% Conditioned | Room AC | No | None | Yes | Electric Baseboard, 100% Efficiency | Non-Ducted Heating | Electricity Baseboard | None | None | None | No | None | None | None | None | 50000-59999 | 40000-59999 | 40000-59999 | 25 ACH50 | R-7 | None | None | None | Unfinished, Uninsulated | Uninsulated | Brick, 12-in, 3-wythe, Uninsulated | Summer = 0.7, Winter = 0.85 | MISO | 100% LED | 100% Usage | 100% Usage | CR04 | None | None | EF 12, National Average | None | None | None | None | None | None | None | None | Cooling Season, 7 days/wk | Left/Right at 15ft | 1 | East | None | 50% | 85% | G26002906 | In metro area, not/partially in principal city | None | None | No | Hour8 | 103 | EF 15.9, 100% Usage | Composition Shingles | Stochastic | 1 | 1 | 2018 | 31 | 12 | 15 | None | MI | Owner | 1 | Low | Occupied | 1950s | 1940-59 | Electric Premium | Electricity | Yes | Oakland Co Intl | 42.67 | -83.42 | F9 B9 L9 R9 | Single, Clear, Non-metal | 67.9925 | 0.19004 |  | 19.6358 | 0.054884 |  | 12.8951 | 0.036043 |  | 0 | 0 |  | 354.616 | 0.99118 |  | 0 | 0 |  | 319.7405 | 0.8937 |  | 0 | 0 |  | 0 | 24157.5552 | 0 | 0 | 704.5429 | 26.9625 | 0.075363 |  | 16.7051 | 375.131 | 1.0485 |  | 21.9803 | 0.061437 |  | 769.3116 | 2.1503 |  | 0 | 0 | 0 | 271.6769 | 0.75936 |  | 480.0504 | 1.3418 |  | 0 | 0 | 0 | 0 | 262.0055 | 0 | 0 | 0 | 0 | 0 |  | 0 | 0 | 0 |  | 0 | 0 | 0 | 0 |  | 0 | 0 | 0 | 0 | 0 | 27860.5082 | 27860.5082 | 77.8724 |  | 27598.5027 | 27598.5027 | 0 | 262.0055 | 0 | 4829.0088 | 0 | 59.7222 | 0 | 11047.5615 | 0 | 59.7222 | 0 | 10220.9334 | 0 | 59.7222 | 0 | 11581.0188 | 0 | 59.7222 | 0 | 4888.731 | 11107.2837 | 10280.6556 | 11640.741
222386 | 0 | 242.131 | TRUE | 1220 | CBSA Detroit-Warren-Dearborn, MI | 5A | 5A | Hour1 | 3 | Cold | None | None | East North Central | East North Central | Midwest | Not in a census Place | Electric, 80% Usage | EnergyStar, 80% Usage | Yes | Electric, 80% Usage | 76F | No | 0F | None | Not Applicable | G2601250 | G2601250, G26002904 | None | None | 20 ft^2 | Fiberglass | 20% Leakage, R-4 | 2 ft | None | data/cambium/LRMER_MidCase_15_2025start,data/cambium/LRMER_LowRECost_15_2025start,data/cambium/LRMER_95DecarbBy2035_15_2025start,data/cambium/LRMER_LowRECost_25_2025start | kg/MWh,kg/MWh,kg/MWh,kg/MWh | /lib/resources/data/cambium/LRMER_MidCase_15_2025start/RFCMc.csv,/lib/resources/data/cambium/LRMER_LowRECost_15_2025start/RFCMc.csv,/lib/resources/data/cambium/LRMER_95DecarbBy2035_15_2025start/RFCMc.csv,/lib/resources/data/cambium/LRMER_LowRECost_25_2025start/RFCMc.csv | lb/MBtu,lb/MBtu,lb/MBtu,lb/MBtu | 195.9,195.9,195.9,195.9 | 147.3,147.3,147.3,147.3 | 177.8,177.8,177.8,177.8 | LRMER_MidCase_15_2025start,LRMER_LowRECost_15_2025start,LRMER_95DecarbBy2035_15_2025start,LRMER_LowRECost_25_2025start | CO2e,CO2e,CO2e,CO2e | 200.0,200.0,200.0,200.0 | 100-150% | RFCMc | Vented Attic | None | None | None | None | None | Mobile Home | Mobile Home | Mobile Home | 1000-1499 | 0-1499 | Ambient | None | 1 | 1 | <8 | Brick, Medium/Dark | Wood Frame | No | Natural Gas | 72F | No | 0F | None | No Exterior Use | Uninsulated | 50% Usage | AC, SEER 13 | 100% Conditioned | Central AC | Yes | None | No | Fuel Boiler, 76% AFUE | Non-Ducted Heating | Natural Gas Fuel Boiler | None | None | None | No | None | None | None | None | 15000-19999 | <20000 | <20000 | 20 ACH50 | R-7 | Uninsulated | None | None | Unfinished, Uninsulated | None | Wood Stud, R-7 | Summer = 0.7, Winter = 0.85 | MISO | 100% CFL | 100% Usage | 100% Usage | CR04 | None | None | EF 12, National Average | None | None | None | None | None | None | None | None | Cooling Season, 7 days/wk | Left/Right at 15ft | 1 | South | None | 50% | 94% | G26002904 | In metro area, not/partially in principal city | None | None | No | Hour12 | 103 | EF 19.9, 100% Usage | Metal, Dark | Stochastic | 1 | 1 | 2018 | 31 | 12 | 15 | None | MI | Owner | 1 | Low | Occupied | 1970s | 1960-79 | Natural Gas Standard | Natural Gas | Yes | Oakland Co Intl | 42.67 | -83.42 | F15 B15 L15 R15 | Double, Clear, Non-metal, Air, Exterior Clear Storm | 0 | 0 |  | 220.6825 | 0.61683 |  | 12.8951 | 0.036043 |  | 356.3744 | 0.9961 |  | 1364.5389 | 3.814 |  | 0 | 0 |  | 319.7405 | 0.8937 |  | 159.1376 | 0.4448 |  | 0 | 0 | 0 | 0 | 0 | 40.1507 | 0.11222 |  | 0 | 491.1871 | 1.3729 |  | 21.9803 | 0.061437 |  | 850.7853 | 2.378 |  | 0 | 0 | 0 | 271.6769 | 0.75936 |  | 400.042 | 1.1182 |  | 0 | 0 | 0 | 0 | 0 | 0 | 0 | 0 | 39186.5328 | 109.5296 |  | 0 | 2027.7587 | 5.6678 |  | 0 | 0 | 0 | 0 |  | 0 | 0 | 0 | 0 | 0 | 45722.8968 | 45722.8968 | 127.7992 |  | 4508.6053 | 4508.6053 | 0 | 41214.2915 | 0 | 803.6251 | 0 | 9396.0108 | 0 | 1790.462 | 0 | 9396.0108 | 0 | 1717.8455 | 0 | 9396.0108 | 0 | 1862.5977 | 0 | 9396.0108 | 0 | 10199.6359 | 11186.4728 | 11113.8563 | 11258.6085
222401 | 0 | 242.131 | TRUE | 2176 | CBSA Detroit-Warren-Dearborn, MI | 5A | 5A | Hour20 | 4 | Cold | None | Standard Efficiency | East North Central | East North Central | Midwest | In another census Place | Electric, 80% Usage | EnergyStar, 80% Usage | Yes | Gas, 80% Usage | 72F | No | 0F | None | Not Applicable | G2601250 | G2601250, G26002901 | None | None | 20 ft^2 | Fiberglass | 10% Leakage, R-4 | 2 ft | None | data/cambium/LRMER_MidCase_15_2025start,data/cambium/LRMER_LowRECost_15_2025start,data/cambium/LRMER_95DecarbBy2035_15_2025start,data/cambium/LRMER_LowRECost_25_2025start | kg/MWh,kg/MWh,kg/MWh,kg/MWh | /lib/resources/data/cambium/LRMER_MidCase_15_2025start/RFCMc.csv,/lib/resources/data/cambium/LRMER_LowRECost_15_2025start/RFCMc.csv,/lib/resources/data/cambium/LRMER_95DecarbBy2035_15_2025start/RFCMc.csv,/lib/resources/data/cambium/LRMER_LowRECost_25_2025start/RFCMc.csv | lb/MBtu,lb/MBtu,lb/MBtu,lb/MBtu | 195.9,195.9,195.9,195.9 | 147.3,147.3,147.3,147.3 | 177.8,177.8,177.8,177.8 | LRMER_MidCase_15_2025start,LRMER_LowRECost_15_2025start,LRMER_95DecarbBy2035_15_2025start,LRMER_LowRECost_25_2025start | CO2e,CO2e,CO2e,CO2e | 200.0,200.0,200.0,200.0 | 400%+ | RFCMc | Vented Attic | None | None | None | None | None | Single-Family Detached | Single-Family Detached | Single-Family Detached | 2000-2499 | 1500-2499 | Slab | 1 Car | 3 | 3 | <8 | None | Brick | No | Natural Gas | 70F | No | 0F | None | No Exterior Use | Uninsulated | 50% Usage | AC, SEER 10 | 100% Conditioned | Central AC | Yes | None | No | Fuel Furnace, 80% AFUE | Ducted Heating | Natural Gas Fuel Furnace | None | None | None | No | None | None | None | None | 200000+ | 140000+ | 150000+ | 5 ACH50 | R-49 | None | None | None | Unfinished, Uninsulated | 2ft R10 Under, Horizontal | Brick, 12-in, 3-wythe, R-15 | Summer = 0.7, Winter = 0.85 | MISO | 100% Incandescent | 100% Usage | 100% Usage | CR04 | None | None | None | None | None | None | None | None | None | None | None | Cooling Season, 7 days/wk | Left/Right at 15ft | 5 | West | None | 50% | 85% | G26002901 | In metro area, not/partially in principal city | None | None | No | Hour19 | 103 | EF 17.6, 100% Usage | Asphalt Shingles, Medium | Stochastic | 1 | 1 | 2018 | 31 | 12 | 15 | None | MI | Owner | 1 | Low | Occupied | 1990s | 1980-99 | Electric Premium | Electricity | Yes | Oakland Co Intl | 42.67 | -83.42 | F12 B12 L12 R12 | Single, Clear, Metal | 67.9925 | 0.10655 |  | 618.673 | 0.96952 |  | 36.0477 | 0.05649 |  | 817.0821 | 1.2804 |  | 3636.4258 | 5.6986 |  | 0 | 0 |  | 0 | 0 |  | 785.1374 | 1.2304 |  | 0 | 0 | 0 | 0 | 2653.4655 | 208.6666 | 0.327 |  | 99.9372 | 2355.9983 | 3.6921 |  | 21.9803 | 0.034445 |  | 1395.8975 | 2.1875 |  | 0 | 0 | 0 | 33.117 | 0.051898 |  | 434.0383 | 0.68018 |  | 0 | 0 | 0 | 0 | 0 | 0 | 0 | 0 | 36153.8333 | 56.6565 |  | 0 | 0 | 0 |  | 0 | 0 | 971.8237 | 1.5229 |  | 0 | 0 | 0 | 0 | 0 | 50290.1164 | 50290.1164 | 78.8094 |  | 13164.4594 | 13164.4594 | 0 | 37125.657 | 0 | 2379.3474 | 0 | 8463.888 | 0 | 5287.421 | 0 | 8463.888 | 0 | 5052.4751 | 0 | 8463.888 | 0 | 5503.6911 | 0 | 8463.888 | 0 | 10843.2354 | 13751.309 | 13516.3632 | 13967.5792
222435 | 0 | 242.131 | TRUE | 3301 | CBSA Detroit-Warren-Dearborn, MI | 5A | 5A | Hour20 | 4 | Cold | None | Standard Efficiency, No usage | East North Central | East North Central | Midwest | MI, Lincoln Park | Gas, 120% Usage | EnergyStar, 120% Usage | Yes | Gas, 120% Usage | 70F | No | 0F | None | Not Applicable | G2601630 | G2601630, G26003207 | None | None | 20 ft^2 | Fiberglass | None | 2 ft | None | data/cambium/LRMER_MidCase_15_2025start,data/cambium/LRMER_LowRECost_15_2025start,data/cambium/LRMER_95DecarbBy2035_15_2025start,data/cambium/LRMER_LowRECost_25_2025start | kg/MWh,kg/MWh,kg/MWh,kg/MWh | /lib/resources/data/cambium/LRMER_MidCase_15_2025start/RFCMc.csv,/lib/resources/data/cambium/LRMER_LowRECost_15_2025start/RFCMc.csv,/lib/resources/data/cambium/LRMER_95DecarbBy2035_15_2025start/RFCMc.csv,/lib/resources/data/cambium/LRMER_LowRECost_25_2025start/RFCMc.csv | lb/MBtu,lb/MBtu,lb/MBtu,lb/MBtu | 195.9,195.9,195.9,195.9 | 147.3,147.3,147.3,147.3 | 177.8,177.8,177.8,177.8 | LRMER_MidCase_15_2025start,LRMER_LowRECost_15_2025start,LRMER_95DecarbBy2035_15_2025start,LRMER_LowRECost_25_2025start | CO2e,CO2e,CO2e,CO2e | 200.0,200.0,200.0,200.0 | 400%+ | RFCMc | Vented Attic | None | None | None | None | None | Single-Family Detached | Single-Family Detached | Single-Family Detached | 3000-3999 | 2500-3999 | Vented Crawlspace | None | 1 | 1 | <8 | Wood, Medium/Dark | Wood Frame | No | Natural Gas | 55F | No | 0F | None | No Exterior Use | Uninsulated | 200% Usage | None | None | None | No | None | No | Fuel Boiler, 80% AFUE | Non-Ducted Heating | Natural Gas Fuel Boiler | None | None | None | No | None | None | None | None | 120000-139999 | 120000-139999 | 100000-149999 | 25 ACH50 | R-49 | Uninsulated | Uninsulated | Uninsulated | Unfinished, Uninsulated | None | Wood Stud, Uninsulated | Summer = 0.7, Winter = 0.85 | MISO | 100% CFL | 100% Usage | 100% Usage | CR04 | None | None | None | None | None | None | None | None | None | None | None | Cooling Season, 7 days/wk | Left/Right at 15ft | 2 | Southwest | None | 200% | 85% | G26003207 | In metro area, not/partially in principal city | None | None | No | Hour11 | 103 | EF 17.6, 100% Usage | Composition Shingles | Stochastic | 1 | 1 | 2018 | 31 | 12 | 15 | None | MI | Owner | 1 | High | Vacant | <1940 | <1940 | Natural Gas Premium | Natural Gas | Yes | Detroit Metropolita | 42.22 | -83.35 | F9 B9 L9 R9 | Single, Clear, Non-metal | 0 | 0 |  | 0 | 0 |  | 0 | 0 |  | 0 | 0 |  | 0 | 0 |  | 0 | 0 |  | 0 | 0 |  | 67.4063 | 0.069632 |  | 0 | 0 | 0 | 0 | 0 | 0 | 0 |  | 0 | 0 | 0 |  | 21.9803 | 0.022706 |  | 0 | 0 |  | 0 | 0 | 0 | 0 | 0 |  | 434.0383 | 0.44837 |  | 0 | 0 | 0 | 0 | 0 | 0 | 0 | 0 | 35745.2923 | 36.9256 |  | 0 | 871.0072 | 0.89977 |  | 0 | 0 | 0 | 0 |  | 0 | 0 | 0 | 0 | 0 | 37139.4313 | 37139.4313 | 38.3658 |  | 523.4249 | 523.4249 | 0 | 36616.2995 | 0 | 94.2733 | 0 | 8347.7344 | 0 | 213.4175 | 0 | 8347.7344 | 0 | 199.6138 | 0 | 8347.7344 | 0 | 222.2267 | 0 | 8347.7344 | 0 | 8442.0076 | 8561.1518 | 8547.3481 | 8569.9611
222448 | 0 | 242.131 | TRUE | 2176 | Non-CBSA East North Central | 6A | 6A | Hour0 | 2 | Cold | None | Standard Efficiency, No usage | East North Central | East North Central | Midwest | Not in a census Place | Electric, 120% Usage | EnergyStar, 120% Usage | Yes | Gas, 120% Usage | 78F | No | 0F | None | Not Applicable | G2600550 | G2600550, G26000500 | None | 318 Rated kWh, 120% Usage | 20 ft^2 | Fiberglass | 0% Leakage, Uninsulated | 2 ft | None | data/cambium/LRMER_MidCase_15_2025start,data/cambium/LRMER_LowRECost_15_2025start,data/cambium/LRMER_95DecarbBy2035_15_2025start,data/cambium/LRMER_LowRECost_25_2025start | kg/MWh,kg/MWh,kg/MWh,kg/MWh | /lib/resources/data/cambium/LRMER_MidCase_15_2025start/RFCMc.csv,/lib/resources/data/cambium/LRMER_LowRECost_15_2025start/RFCMc.csv,/lib/resources/data/cambium/LRMER_95DecarbBy2035_15_2025start/RFCMc.csv,/lib/resources/data/cambium/LRMER_LowRECost_25_2025start/RFCMc.csv | lb/MBtu,lb/MBtu,lb/MBtu,lb/MBtu | 195.9,195.9,195.9,195.9 | 147.3,147.3,147.3,147.3 | 177.8,177.8,177.8,177.8 | LRMER_MidCase_15_2025start,LRMER_LowRECost_15_2025start,LRMER_95DecarbBy2035_15_2025start,LRMER_LowRECost_25_2025start | CO2e,CO2e,CO2e,CO2e | 200.0,200.0,200.0,200.0 | 300-400% | RFCMc | Vented Attic | None | None | None | None | None | Single-Family Detached | Single-Family Detached | Single-Family Detached | 2000-2499 | 1500-2499 | Heated Basement | 1 Car | 1 | 1 | <8 | None | Brick | No | Natural Gas | 55F | Yes | 3F | Night -3h | No Exterior Use | Uninsulated | 200% Usage | AC, SEER 13 | 100% Conditioned | Central AC | Yes | None | No | Fuel Furnace, 80% AFUE | Ducted Heating | Natural Gas Fuel Furnace | None | None | None | No | None | None | None | None | 45000-49999 | 40000-59999 | 40000-59999 | 10 ACH50 | R-38 | Uninsulated | Uninsulated | Uninsulated | Unfinished, Uninsulated | None | Brick, 12-in, 3-wythe, Uninsulated | Summer = 0.7, Winter = 0.85 | MISO | 100% CFL | 100% Usage | 100% Usage | CR04 | None | None | None | None | None | None | None | None | None | None | Typical Efficiency | Cooling Season, 7 days/wk | Left/Right at 15ft | 1 | West | None | 200% | 85% | G26000500 | Not/partially in metro area | None | None | No | Hour17 | 103 | EF 17.6, 100% Usage | Composition Shingles | Stochastic | 1 | 1 | 2018 | 31 | 12 | 15 | None | MI | Owner | 1 | High | Vacant | 1960s | 1960-79 | Natural Gas Standard | Natural Gas | Yes | Cherry Capital | 44.74 | -85.58 | F6 B6 L6 R6 | Double, Clear, Non-metal, Air | 0 | 0 |  | 0 | 0 |  | 0 | 0 |  | 69.1648 | 0.10839 |  | 841.407 | 1.3186 |  | 0 | 0 |  | 0 | 0 |  | 363.1151 | 0.56904 |  | 0 | 0 | 0 | 0 | 0 | 0 | 0 |  | 0 | 0 | 0 |  | 16.412 | 0.025719 |  | 0 | 0 |  | 0 | 0 | 0 | 0 | 0 |  | 434.0383 | 0.68018 |  | 0 | 0 | 0 | 0 | 0 | 0 | 0 | 0 | 14354.3279 | 22.4946 |  | 0 | 1620.9761 | 2.5402 |  | 0 | 0 | 0 | 0 |  | 0 | 0 | 0 | 0 | 0 | 17699.1481 | 17699.1481 | 27.7363 |  | 1723.844 | 1723.844 | 0 | 15975.304 | 0 | 324.0233 | 0 | 3642.0342 | 0 | 705.9376 | 0 | 3642.0342 | 0 | 674.0446 | 0 | 3642.0342 | 0 | 731.0285 | 0 | 3642.0342 | 0 | 3966.0575 | 4347.9718 | 4316.0788 | 4373.0627
222462 | 0 | 242.131 | TRUE | 2663 | CBSA Detroit-Warren-Dearborn, MI | 5A | 5A | Hour18 | 4 | Cold | None | Standard Efficiency | East North Central | East North Central | Midwest | MI, Detroit | None | None | None | Electric, 80% Usage | 78F | Yes | 9F | Night Setup +2h | Not Applicable | G2601630 | G2601630, G26003209 | None | None | 20 ft^2 | Fiberglass | None | 2 ft | None | data/cambium/LRMER_MidCase_15_2025start,data/cambium/LRMER_LowRECost_15_2025start,data/cambium/LRMER_95DecarbBy2035_15_2025start,data/cambium/LRMER_LowRECost_25_2025start | kg/MWh,kg/MWh,kg/MWh,kg/MWh | /lib/resources/data/cambium/LRMER_MidCase_15_2025start/RFCMc.csv,/lib/resources/data/cambium/LRMER_LowRECost_15_2025start/RFCMc.csv,/lib/resources/data/cambium/LRMER_95DecarbBy2035_15_2025start/RFCMc.csv,/lib/resources/data/cambium/LRMER_LowRECost_25_2025start/RFCMc.csv | lb/MBtu,lb/MBtu,lb/MBtu,lb/MBtu | 195.9,195.9,195.9,195.9 | 147.3,147.3,147.3,147.3 | 177.8,177.8,177.8,177.8 | LRMER_MidCase_15_2025start,LRMER_LowRECost_15_2025start,LRMER_95DecarbBy2035_15_2025start,LRMER_LowRECost_25_2025start | CO2e,CO2e,CO2e,CO2e | 200.0,200.0,200.0,200.0 | 0-100% | RFCMc | Vented Attic | None | None | None | None | None | Single-Family Detached | Single-Family Detached | Single-Family Detached | 2500-2999 | 2500-3999 | Ambient | None | 1 | 1 | <8 | None | Brick | No | Natural Gas | 67F | No | 0F | None | No Exterior Use | Uninsulated | 50% Usage | Room AC, EER 9.8 | 20% Conditioned | Room AC | No | None | No | Fuel Wall/Floor Furnace, 68% AFUE | Non-Ducted Heating | Natural Gas Fuel Wall/Floor Furnace | None | None | None | No | None | None | None | None | 20000-24999 | 20000-39999 | 20000-39999 | 25 ACH50 | R-38 | Uninsulated | None | None | Unfinished, Uninsulated | None | Brick, 12-in, 3-wythe, Uninsulated | Summer = 0.7, Winter = 0.85 | MISO | 100% CFL | 100% Usage | 100% Usage | CR04 | None | None | None | None | None | None | None | None | None | None | None | Cooling Season, 7 days/wk | Left/Right at 15ft | 7 | North | None | 50% | 85% | G26003209 | In metro area, principal city | None | None | No | Hour20 | 103 | EF 17.6, 100% Usage | Asphalt Shingles, Medium | Stochastic | 1 | 1 | 2018 | 31 | 12 | 15 | None | MI | Renter | 1 | Low | Occupied | 1950s | 1940-59 | Electric Standard | Electricity | Yes | Detroit Metropolita | 42.22 | -83.35 | F12 B12 L12 R12 | Single, Clear, Non-metal | 67.9925 | 0.087065 |  | 0 | 0 |  | 0 | 0 |  | 0 | 0 |  | 294.8295 | 0.37753 |  | 0 | 0 |  | 0 | 0 |  | 0 | 0 |  | 0 | 0 | 0 | 0 | 3393.763 | 58.3211 | 0.074681 |  | 0 | 887.4192 | 1.1363 |  | 21.9803 | 0.028146 |  | 1710.3628 | 2.1901 |  | 0 | 0 | 0 | 588.7798 | 0.75394 |  | 434.0383 | 0.55579 |  | 0 | 0 | 0 | 0 | 0 | 0 | 0 | 0 | 71912.3138 | 92.0845 |  | 0 | 0 | 0 |  | 0 | 0 | 0 | 0 |  | 0 | 0 | 0 | 0 | 0 | 79369.8002 | 79369.8002 | 101.6339 |  | 7457.4864 | 7457.4864 | 0 | 71912.3138 | 0 | 1315.2029 | 0 | 16394.5211 | 0 | 2977.9128 | 0 | 16394.5211 | 0 | 2808.1228 | 0 | 16394.5211 | 0 | 3118.0956 | 0 | 16394.5211 | 0 | 17709.7239 | 19372.4339 | 19202.6438 | 19512.6166
222471 | 0 | 242.131 | TRUE | 1138 | Non-CBSA East North Central | 5A | 5A | Hour6 | 2 | Cold | None | Standard Efficiency | East North Central | East North Central | Midwest | MI, Ann Arbor | Electric, 100% Usage | EnergyStar, 100% Usage | Yes | Electric, 100% Usage | 72F | Yes | 5F | Day Setup and Night Setback -2h | Double-Loaded Interior | G2601610 | G2601610, G26002702 | None | None | 20 ft^2 | Fiberglass | 20% Leakage, R-4 | 2 ft | None | data/cambium/LRMER_MidCase_15_2025start,data/cambium/LRMER_LowRECost_15_2025start,data/cambium/LRMER_95DecarbBy2035_15_2025start,data/cambium/LRMER_LowRECost_25_2025start | kg/MWh,kg/MWh,kg/MWh,kg/MWh | /lib/resources/data/cambium/LRMER_MidCase_15_2025start/RFCMc.csv,/lib/resources/data/cambium/LRMER_LowRECost_15_2025start/RFCMc.csv,/lib/resources/data/cambium/LRMER_95DecarbBy2035_15_2025start/RFCMc.csv,/lib/resources/data/cambium/LRMER_LowRECost_25_2025start/RFCMc.csv | lb/MBtu,lb/MBtu,lb/MBtu,lb/MBtu | 195.9,195.9,195.9,195.9 | 147.3,147.3,147.3,147.3 | 177.8,177.8,177.8,177.8 | LRMER_MidCase_15_2025start,LRMER_LowRECost_15_2025start,LRMER_95DecarbBy2035_15_2025start,LRMER_LowRECost_25_2025start | CO2e,CO2e,CO2e,CO2e | 200.0,200.0,200.0,200.0 | 400%+ | RFCMc | None | Right | None | Top | 8 | None | 5 to 9 Unit | Multifamily with 5+ units, 1-3 stories | Multi-Family with 5+ Units | 1000-1499 | 0-1499 | Slab | None | 2 | 2 | <8 | None | Brick | No | Natural Gas | 75F | No | 0F | None | No Exterior Use | Uninsulated | 100% Usage | AC, SEER 13 | 100% Conditioned | Central AC | Yes | None | No | Fuel Furnace, 92.5% AFUE | Ducted Heating | Natural Gas Fuel Furnace | None | None | None | No | None | None | None | None | 100000-119999 | 100000-119999 | 100000-149999 | 15 ACH50 | None | None | None | None | Finished, R-38 | 2ft R10 Under, Horizontal | Brick, 12-in, 3-wythe, R-19 | Summer = 0.7, Winter = 0.85 | MISO | 100% CFL | 100% Usage | 100% Usage | CR04 | None | None | EF 12, National Average | None | None | None | None | None | None | None | None | Cooling Season, 7 days/wk | 27 | 2 | North | None | 100% | 89% | G26002702 | In metro area, not/partially in principal city | None | None | None | Hour6 | 103 | EF 15.9, 100% Usage | Asphalt Shingles, Medium | Stochastic | 1 | 1 | 2018 | 31 | 12 | 15 | None | MI | Renter | 1 | Medium | Occupied | 1980s | 1980-99 | Natural Gas Standard | Natural Gas | Yes | Ann Arbor Municipal | 42.22 | -83.75 | F18 B18 L18 R18 | Double, Clear, Non-metal, Air | 67.9925 | 0.20374 |  | 369.8557 | 1.1083 |  | 21.6873 | 0.064986 |  | 271.97 | 0.81495 |  | 1378.3132 | 4.1301 |  | 0 | 0 |  | 319.7405 | 0.9581 |  | 123.3829 | 0.36972 |  | 0 | 0 | 0 | 0 | 0 | 39.2715 | 0.11768 |  | 0 | 468.6206 | 1.4042 |  | 16.412 | 0.049178 |  | 1491.4387 | 4.4691 |  | 0 | 0 | 0 | 389.4915 | 1.1671 |  | 480.0504 | 1.4385 |  | 0 | 0 | 0 | 0 | 0 | 0 | 0 | 0 | 11221.3982 | 33.6248 |  | 0 | 3823.1121 | 11.4559 |  | 0 | 0 | 0 | 0 |  | 0 | 0 | 0 | 0 | 0 | 20483.0302 | 20483.0302 | 61.3771 |  | 5438.5198 | 5438.5198 | 0 | 15044.5103 | 0 | 981.8311 | 0 | 3429.8324 | 0 | 2196.2407 | 0 | 3429.8324 | 0 | 2081.7926 | 0 | 3429.8324 | 0 | 2293.6588 | 0 | 3429.8324 | 0 | 4411.6634 | 5626.0731 | 5511.6249 | 5723.4911
222538 | 0 | 242.131 | TRUE | 2176 | CBSA Detroit-Warren-Dearborn, MI | 5A | 5A | Hour9 | 3 | Cold | None | Standard Efficiency | East North Central | East North Central | Midwest | MI, Detroit | Gas, 80% Usage | EnergyStar, 80% Usage | Yes | Gas, 80% Usage | 75F | No | 0F | None | Not Applicable | G2601630 | G2601630, G26003213 | None | None | 20 ft^2 | Fiberglass | None | 2 ft | None | data/cambium/LRMER_MidCase_15_2025start,data/cambium/LRMER_LowRECost_15_2025start,data/cambium/LRMER_95DecarbBy2035_15_2025start,data/cambium/LRMER_LowRECost_25_2025start | kg/MWh,kg/MWh,kg/MWh,kg/MWh | /lib/resources/data/cambium/LRMER_MidCase_15_2025start/RFCMc.csv,/lib/resources/data/cambium/LRMER_LowRECost_15_2025start/RFCMc.csv,/lib/resources/data/cambium/LRMER_95DecarbBy2035_15_2025start/RFCMc.csv,/lib/resources/data/cambium/LRMER_LowRECost_25_2025start/RFCMc.csv | lb/MBtu,lb/MBtu,lb/MBtu,lb/MBtu | 195.9,195.9,195.9,195.9 | 147.3,147.3,147.3,147.3 | 177.8,177.8,177.8,177.8 | LRMER_MidCase_15_2025start,LRMER_LowRECost_15_2025start,LRMER_95DecarbBy2035_15_2025start,LRMER_LowRECost_25_2025start | CO2e,CO2e,CO2e,CO2e | 200.0,200.0,200.0,200.0 | 400%+ | RFCMc | Vented Attic | None | None | None | None | None | Single-Family Detached | Single-Family Detached | Single-Family Detached | 2000-2499 | 1500-2499 | Heated Basement | None | 2 | 2 | <8 | Wood, Medium/Dark | Wood Frame | No | Natural Gas | 68F | No | 0F | None | No Exterior Use | Uninsulated | 50% Usage | Room AC, EER 10.7 | 20% Conditioned | Room AC | No | None | No | Fuel Wall/Floor Furnace, 60% AFUE | Non-Ducted Heating | Natural Gas Fuel Wall/Floor Furnace | None | None | None | No | None | None | None | None | 140000-159999 | 140000+ | 100000-149999 | 15 ACH50 | R-30 | Uninsulated | Uninsulated | Uninsulated | Unfinished, Uninsulated | None | Wood Stud, Uninsulated | Summer = 0.7, Winter = 0.85 | MISO | 100% CFL | 100% Usage | 100% Usage | CR04 | None | None | None | None | None | None | None | None | None | None | None | Cooling Season, 7 days/wk | Left/Right at 15ft | 4 | Northeast | None | 50% | 85% | G26003213 | In metro area, not/partially in principal city | None | None | No | Hour14 | 103 | EF 17.6, 100% Usage | Composition Shingles | Stochastic | 1 | 1 | 2018 | 31 | 12 | 15 | None | MI | Owner | 1 | Low | Occupied | 1950s | 1940-59 | Natural Gas Standard | Natural Gas | Yes | Detroit Metropolita | 42.22 | -83.35 | F6 B6 L6 R6 | Double, Clear, Non-metal, Air | 67.9925 | 0.10655 |  | 46.3052 | 0.072565 |  | 30.1863 | 0.047305 |  | 0 | 0 |  | 571.7817 | 0.89604 |  | 0 | 0 |  | 0 | 0 |  | 0 | 0 |  | 0 | 0 | 0 | 0 | 0 | 52.1667 | 0.08175 |  | 0 | 753.7788 | 1.1812 |  | 21.9803 | 0.034445 |  | 1269.5839 | 1.9896 |  | 0 | 0 | 0 | 29.6002 | 0.046386 |  | 434.0383 | 0.68018 |  | 0 | 0 | 0 | 0 | 616.3285 | 0 | 0 | 0 | 54421.2462 | 85.2833 |  | 0 | 3925.1008 | 6.151 |  | 0 | 0 | 864.8527 | 1.3553 |  | 0 | 0 | 0 | 0 | 0 | 63104.942 | 63104.942 | 98.8915 |  | 3277.7068 | 3277.7068 | 0 | 59827.5282 | 0 | 595.0202 | 0 | 13639.4142 | 0 | 1326.6833 | 0 | 13639.4142 | 0 | 1257.652 | 0 | 13639.4142 | 0 | 1386.42 | 0 | 13639.4142 | 0 | 14234.4344 | 14966.0975 | 14897.0661 | 15025.8342
222570 | 0 | 242.131 | TRUE | 1690 | Non-CBSA East North Central | 5A | 5A | Hour1 | 3 | Cold | None | Standard Efficiency | East North Central | East North Central | Midwest | MI, Wyoming | Electric, 100% Usage | Standard, 100% Usage | Yes | Electric, 100% Usage | 78F | Yes | 2F | Day Setup -3h | Not Applicable | G2600810 | G2600810, G26001001 | None | 290 Rated kWh, 100% Usage | 20 ft^2 | Fiberglass | 0% Leakage, Uninsulated | 2 ft | None | data/cambium/LRMER_MidCase_15_2025start,data/cambium/LRMER_LowRECost_15_2025start,data/cambium/LRMER_95DecarbBy2035_15_2025start,data/cambium/LRMER_LowRECost_25_2025start | kg/MWh,kg/MWh,kg/MWh,kg/MWh | /lib/resources/data/cambium/LRMER_MidCase_15_2025start/RFCMc.csv,/lib/resources/data/cambium/LRMER_LowRECost_15_2025start/RFCMc.csv,/lib/resources/data/cambium/LRMER_95DecarbBy2035_15_2025start/RFCMc.csv,/lib/resources/data/cambium/LRMER_LowRECost_25_2025start/RFCMc.csv | lb/MBtu,lb/MBtu,lb/MBtu,lb/MBtu | 195.9,195.9,195.9,195.9 | 147.3,147.3,147.3,147.3 | 177.8,177.8,177.8,177.8 | LRMER_MidCase_15_2025start,LRMER_LowRECost_15_2025start,LRMER_95DecarbBy2035_15_2025start,LRMER_LowRECost_25_2025start | CO2e,CO2e,CO2e,CO2e | 200.0,200.0,200.0,200.0 | 400%+ | RFCMc | Vented Attic | None | None | None | None | None | Single-Family Detached | Single-Family Detached | Single-Family Detached | 1500-1999 | 1500-2499 | Heated Basement | 1 Car | 2 | 2 | <8 | None | Brick | No | Natural Gas | 68F | No | 0F | None | No Exterior Use | Uninsulated | 100% Usage | AC, SEER 13 | 100% Conditioned | Central AC | Yes | None | No | Fuel Furnace, 92.5% AFUE | Ducted Heating | Natural Gas Fuel Furnace | None | None | None | No | None | None | None | None | 200000+ | 140000+ | 150000+ | 15 ACH50 | R-7 | Uninsulated | Uninsulated | Uninsulated | Unfinished, Uninsulated | None | Brick, 12-in, 3-wythe, Uninsulated | Summer = 0.7, Winter = 0.85 | MISO | 100% CFL | 100% Usage | 100% Usage | CR04 | None | EF 15.9 | None | None | None | None | None | None | None | None | None | Cooling Season, 7 days/wk | Left/Right at 15ft | 2 | West | None | 100% | 85% | G26001001 | In metro area, not/partially in principal city | None | None | No | Hour9 | 103 | EF 17.6, 100% Usage | Composition Shingles | Stochastic | 1 | 1 | 2018 | 31 | 12 | 15 | None | MI | Owner | 1 | Medium | Occupied | 1960s | 1960-79 | Natural Gas Standard | Natural Gas | Yes | Grand Rapids Kent C | 42.88 | -85.52 | F15 B15 L15 R15 | Single, Clear, Non-metal | 67.9925 | 0.13719 |  | 762.864 | 1.5393 |  | 28.4279 | 0.05736 |  | 164.7059 | 0.33234 |  | 1275.1522 | 2.5729 |  | 91.1451 | 0.18391 |  | 0 | 0 |  | 830.5634 | 1.6759 |  | 0 | 0 | 0 | 0 | 0 | 46.0122 | 0.092841 |  | 24.911 | 620.1384 | 1.2513 |  | 21.9803 | 0.044351 |  | 1910.5303 | 3.855 |  | 0 | 0 | 0 | 405.6104 | 0.81842 |  | 914.0887 | 1.8444 |  | 0 | 0 | 0 | 0 | 0 | 0 | 0 | 0 | 37666.0801 | 76.0008 |  | 0 | 4501.2786 | 9.0825 |  | 0 | 0 | 0 | 0 |  | 0 | 0 | 0 | 0 | 0 | 49331.774 | 49331.774 | 99.5393 |  | 7164.4154 | 7164.4154 | 0 | 42167.3586 | 0 | 1297.1014 | 0 | 9613.282 | 0 | 2894.7557 | 0 | 9613.282 | 0 | 2739.4507 | 0 | 9613.282 | 0 | 3024.6868 | 0 | 9613.282 | 0 | 10910.3834 | 12508.0378 | 12352.7327 | 12637.9688
222583 | 0 | 242.131 | TRUE | 1220 | Non-CBSA East North Central | 5A | 5A | Hour3 | 3 | Cold | None | Standard Efficiency | East North Central | East North Central | Midwest | Not in a census Place | Electric, 120% Usage | EnergyStar, 120% Usage | Yes | Electric, 120% Usage | 70F | No | 0F | None | Not Applicable | G2601590 | G2601590, G26002300 | None | None | 20 ft^2 | Fiberglass | 10% Leakage, Uninsulated | 2 ft | None | data/cambium/LRMER_MidCase_15_2025start,data/cambium/LRMER_LowRECost_15_2025start,data/cambium/LRMER_95DecarbBy2035_15_2025start,data/cambium/LRMER_LowRECost_25_2025start | kg/MWh,kg/MWh,kg/MWh,kg/MWh | /lib/resources/data/cambium/LRMER_MidCase_15_2025start/RFCMc.csv,/lib/resources/data/cambium/LRMER_LowRECost_15_2025start/RFCMc.csv,/lib/resources/data/cambium/LRMER_95DecarbBy2035_15_2025start/RFCMc.csv,/lib/resources/data/cambium/LRMER_LowRECost_25_2025start/RFCMc.csv | lb/MBtu,lb/MBtu,lb/MBtu,lb/MBtu | 195.9,195.9,195.9,195.9 | 147.3,147.3,147.3,147.3 | 177.8,177.8,177.8,177.8 | LRMER_MidCase_15_2025start,LRMER_LowRECost_15_2025start,LRMER_95DecarbBy2035_15_2025start,LRMER_LowRECost_25_2025start | CO2e,CO2e,CO2e,CO2e | 200.0,200.0,200.0,200.0 | 400%+ | RFCMc | Vented Attic | None | None | None | None | None | Single-Family Detached | Single-Family Detached | Single-Family Detached | 1000-1499 | 0-1499 | Unheated Basement | None | 1 | 1 | <8 | None | Brick | No | Propane | 62F | Yes | 3F | Night -5h | No Exterior Use | Uninsulated | 200% Usage | None | None | None | Yes | None | No | Fuel Furnace, 76% AFUE | Ducted Heating | Propane Fuel Furnace | None | None | None | No | None | None | None | None | 120000-139999 | 120000-139999 | 100000-149999 | 15 ACH50 | R-13 | Uninsulated | Uninsulated | Uninsulated | Unfinished, Uninsulated | None | Brick, 12-in, 3-wythe, Uninsulated | Summer = 0.7, Winter = 0.85 | PJM | 100% Incandescent | 100% Usage | 100% Usage | CR04 | None | None | EF 12, National Average | None | None | None | None | None | None | None | None | Cooling Season, 7 days/wk | Left/Right at 15ft | 3 | North | None | 200% | 85% | G26002300 | In metro area, not/partially in principal city | None | None | No | Hour22 | 104 | EF 17.6, 100% Usage | Composition Shingles | Stochastic | 1 | 1 | 2018 | 31 | 12 | 15 | None | MI | Owner | 1 | High | Occupied | <1940 | <1940 | Propane Standard | Propane | Yes | Southwest Michigan | 42.13 | -86.42 | F12 B12 L12 R12 | Double, Clear, Metal, Air | 67.9925 | 0.19004 |  | 629.5167 | 1.7596 |  | 36.6339 | 0.10239 |  | 0 | 0 |  | 0 | 0 |  | 0 | 0 |  | 319.7405 | 0.8937 |  | 418.7986 | 1.1706 |  | 0 | 0 | 0 | 0 | 0 | 160.896 | 0.44972 |  | 0 | 1535.3993 | 4.2916 |  | 21.9803 | 0.061437 |  | 4086.2899 | 11.4215 |  | 0 | 0 | 0 | 565.6272 | 1.581 |  | 434.0383 | 1.2132 |  | 0 | 0 | 0 | 0 | 0 | 0 | 0 | 0 | 0 | 0 |  | 0 | 0 | 0 |  | 0 | 0 | 0 | 0 |  | 0 | 0 | 17427.1781 | 9169.9007 | 0 | 34874.5781 | 34874.5781 | 97.4773 |  | 8277.2062 | 8277.2062 | 0 | 0 | 26597.3719 | 1464.4261 | 0 | 0 | 7319.1574 | 3324.0904 | 0 | 0 | 7319.1574 | 3122.646 | 0 | 0 | 7319.1574 | 3468.9828 | 0 | 0 | 7319.1574 | 8783.5836 | 10643.2479 | 10441.8034 | 10788.1402
222608 | 0 | 242.131 | TRUE | 1138 | CBSA Detroit-Warren-Dearborn, MI | 5A | 5A | Hour5 | 2 | Cold | None | Standard Efficiency | East North Central | East North Central | Midwest | MI, Westland | None | None | None | Gas, 100% Usage | 72F | No | 0F | None | Double-Loaded Interior | G2601630 | G2601630, G26003204 | None | None | 20 ft^2 | Fiberglass | 20% Leakage, Uninsulated | 2 ft | None | data/cambium/LRMER_MidCase_15_2025start,data/cambium/LRMER_LowRECost_15_2025start,data/cambium/LRMER_95DecarbBy2035_15_2025start,data/cambium/LRMER_LowRECost_25_2025start | kg/MWh,kg/MWh,kg/MWh,kg/MWh | /lib/resources/data/cambium/LRMER_MidCase_15_2025start/RFCMc.csv,/lib/resources/data/cambium/LRMER_LowRECost_15_2025start/RFCMc.csv,/lib/resources/data/cambium/LRMER_95DecarbBy2035_15_2025start/RFCMc.csv,/lib/resources/data/cambium/LRMER_LowRECost_25_2025start/RFCMc.csv | lb/MBtu,lb/MBtu,lb/MBtu,lb/MBtu | 195.9,195.9,195.9,195.9 | 147.3,147.3,147.3,147.3 | 177.8,177.8,177.8,177.8 | LRMER_MidCase_15_2025start,LRMER_LowRECost_15_2025start,LRMER_95DecarbBy2035_15_2025start,LRMER_LowRECost_25_2025start | CO2e,CO2e,CO2e,CO2e | 200.0,200.0,200.0,200.0 | 300-400% | RFCMc | None | Not Applicable | None | Top | 2 | None | 2 Unit | Multifamily with 2-4 Units | Multi-Family with 2 - 4 Units | 1000-1499 | 0-1499 | Unheated Basement | None | 2 | 2 | <8 | Brick, Medium/Dark | Wood Frame | No | Natural Gas | 70F | No | 0F | None | No Exterior Use | Uninsulated | 100% Usage | AC, SEER 10 | 100% Conditioned | Central AC | Yes | None | No | Fuel Furnace, 80% AFUE | Ducted Heating | Natural Gas Fuel Furnace | None | None | None | No | None | None | None | None | 60000-69999 | 60000-79999 | 60000-99999 | 15 ACH50 | None | Uninsulated | Uninsulated | Uninsulated | Finished, R-30 | None | Wood Stud, R-7 | Summer = 0.7, Winter = 0.85 | MISO | 100% CFL | 100% Usage | 100% Usage | CR04 | None | None | EF 12, National Average | None | None | None | None | None | None | None | None | Cooling Season, 7 days/wk | 27 | 3 | East | None | 100% | 96% | G26003204 | In metro area, not/partially in principal city | None | None | None | Hour17 | 103 | EF 17.6, 100% Usage | Composition Shingles | Stochastic | 1 | 1 | 2018 | 31 | 12 | 15 | None | MI | Renter | 1 | Medium | Occupied | 1970s | 1960-79 | Natural Gas Standard | Natural Gas | Yes | Detroit Metropolita | 42.22 | -83.35 | F9 B9 L9 R9 | Double, Clear, Metal, Air | 67.9925 | 0.20374 |  | 0 | 0 |  | 0 | 0 |  | 244.1282 | 0.73153 |  | 2231.4431 | 6.6865 |  | 0 | 0 |  | 319.7405 | 0.9581 |  | 385.3885 | 1.1548 |  | 0 | 0 | 0 | 0 | 0 | 39.2715 | 0.11768 |  | 0 | 468.6206 | 1.4042 |  | 16.412 | 0.049178 |  | 1785.682 | 5.3508 |  | 0 | 0 | 0 | 29.6002 | 0.088696 |  | 434.0383 | 1.3006 |  | 0 | 0 | 0 | 0 | 0 | 0 | 0 | 0 | 15218.3015 | 45.6014 |  | 0 | 4454.9733 | 13.3493 |  | 0 | 0 | 867.1973 | 2.5985 |  | 0 | 0 | 0 | 0 | 0 | 26562.7895 | 26562.7895 | 79.595 |  | 6022.3174 | 6022.3174 | 0 | 20540.4721 | 0 | 1104.3196 | 0 | 4682.82 | 0 | 2452.085 | 0 | 4682.82 | 0 | 2333.2229 | 0 | 4682.82 | 0 | 2546.0548 | 0 | 4682.82 | 0 | 5787.1397 | 7134.905 | 7016.0429 | 7228.8748
222620 | 0 | 242.131 | TRUE | 1623 | CBSA Detroit-Warren-Dearborn, MI | 5A | 5A | Hour3 | 1 | Cold | None | Standard Efficiency | East North Central | East North Central | Midwest | MI, Dearborn | None | None | None | Electric, 120% Usage | 70F | No | 0F | None | Double-Loaded Interior | G2601630 | G2601630, G26003203 | None | None | 20 ft^2 | Fiberglass | 20% Leakage, Uninsulated | 2 ft | None | data/cambium/LRMER_MidCase_15_2025start,data/cambium/LRMER_LowRECost_15_2025start,data/cambium/LRMER_95DecarbBy2035_15_2025start,data/cambium/LRMER_LowRECost_25_2025start | kg/MWh,kg/MWh,kg/MWh,kg/MWh | /lib/resources/data/cambium/LRMER_MidCase_15_2025start/RFCMc.csv,/lib/resources/data/cambium/LRMER_LowRECost_15_2025start/RFCMc.csv,/lib/resources/data/cambium/LRMER_95DecarbBy2035_15_2025start/RFCMc.csv,/lib/resources/data/cambium/LRMER_LowRECost_25_2025start/RFCMc.csv | lb/MBtu,lb/MBtu,lb/MBtu,lb/MBtu | 195.9,195.9,195.9,195.9 | 147.3,147.3,147.3,147.3 | 177.8,177.8,177.8,177.8 | LRMER_MidCase_15_2025start,LRMER_LowRECost_15_2025start,LRMER_95DecarbBy2035_15_2025start,LRMER_LowRECost_25_2025start | CO2e,CO2e,CO2e,CO2e | 200.0,200.0,200.0,200.0 | 400%+ | RFCMc | None | Middle | None | Middle | 43 | None | 20 to 49 Unit | Multifamily with 5+ units, 1-3 stories | Multi-Family with 5+ Units | 1500-1999 | 1500-2499 | Unheated Basement | None | 3 | 3 | <8 | None | Brick | No | Electricity | 68F | No | 0F | None | No Exterior Use | Uninsulated | 200% Usage | AC, SEER 13 | 100% Conditioned | Central AC | Yes | None | No | Electric Furnace, 100% AFUE | Ducted Heating | Electricity Electric Furnace | None | None | None | No | None | None | None | None | 50000-59999 | 40000-59999 | 40000-59999 | 10 ACH50 | None | Ceiling R-19 | Uninsulated | Uninsulated | Finished, R-30 | None | Brick, 12-in, 3-wythe, R-11 | Summer = 0.7, Winter = 0.85 | MISO | 100% LED | 100% Usage | 100% Usage | CR04 | None | None | None | None | None | None | None | None | None | None | None | Cooling Season, 7 days/wk | 27 | 1 | Southwest | None | 200% | 89% | G26003203 | In metro area, not/partially in principal city | None | None | None | Hour17 | 103 | EF 17.6, 100% Usage | Asphalt Shingles, Medium | Stochastic | 1 | 1 | 2018 | 31 | 12 | 15 | None | MI | Owner | 1 | High | Occupied | 1980s | 1980-99 | Electric Tankless | Electricity | Yes | Detroit Metropolita | 42.22 | -83.35 | F9 B9 L9 R9 | Double, Low-E, Non-metal, Air, M-Gain | 67.9925 | 0.14286 |  | 0 | 0 |  | 0 | 0 |  | 152.9831 | 0.32142 |  | 988.2356 | 2.0763 |  | 0 | 0 |  | 0 | 0 |  | 31.9447 | 0.067117 |  | 0 | 1895.8768 | 0 | 0 | 2370.0657 | 30.1863 | 0.063423 |  | 0 | 459.5354 | 0.96551 |  | 16.412 | 0.034482 |  | 2983.4635 | 6.2684 |  | 0 | 0 | 0 | 416.454 | 0.87499 |  | 434.0383 | 0.91193 |  | 0 | 0 | 0 | 0 | 0 | 0 | 0 | 0 | 0 | 0 |  | 0 | 0 | 0 |  | 0 | 0 | 0 | 0 |  | 0 | 0 | 0 | 0 | 0 | 9847.481 | 9847.481 | 20.69 |  | 9847.481 | 9847.481 | 0 | 0 | 0 | 1768.6746 | 0 | 0 | 0 | 3984.7632 | 0 | 0 | 0 | 3735.3522 | 0 | 0 | 0 | 4162.9347 | 0 | 0 | 0 | 1768.6746 | 3984.7632 | 3735.3522 | 4162.9347
222621 | 0 | 242.131 | TRUE | 1138 | CBSA Detroit-Warren-Dearborn, MI | 5A | 5A | Hour23 | 2 | Cold | None | None | East North Central | East North Central | Midwest | In another census Place | Electric, 100% Usage | Standard, 100% Usage | Yes | Electric, 100% Usage | 78F | No | 0F | None | Double-Loaded Interior | G2600990 | G2600990, G26003004 | None | None | 20 ft^2 | Fiberglass | 30% Leakage, Uninsulated | 2 ft | None | data/cambium/LRMER_MidCase_15_2025start,data/cambium/LRMER_LowRECost_15_2025start,data/cambium/LRMER_95DecarbBy2035_15_2025start,data/cambium/LRMER_LowRECost_25_2025start | kg/MWh,kg/MWh,kg/MWh,kg/MWh | /lib/resources/data/cambium/LRMER_MidCase_15_2025start/RFCMc.csv,/lib/resources/data/cambium/LRMER_LowRECost_15_2025start/RFCMc.csv,/lib/resources/data/cambium/LRMER_95DecarbBy2035_15_2025start/RFCMc.csv,/lib/resources/data/cambium/LRMER_LowRECost_25_2025start/RFCMc.csv | lb/MBtu,lb/MBtu,lb/MBtu,lb/MBtu | 195.9,195.9,195.9,195.9 | 147.3,147.3,147.3,147.3 | 177.8,177.8,177.8,177.8 | LRMER_MidCase_15_2025start,LRMER_LowRECost_15_2025start,LRMER_95DecarbBy2035_15_2025start,LRMER_LowRECost_25_2025start | CO2e,CO2e,CO2e,CO2e | 200.0,200.0,200.0,200.0 | 300-400% | RFCMc | None | Right | None | Bottom | 4 | None | 3 or 4 Unit | Multifamily with 2-4 Units | Multi-Family with 2 - 4 Units | 1000-1499 | 0-1499 | Unheated Basement | None | 2 | 2 | <8 | Vinyl, Light | Wood Frame | No | Natural Gas | 55F | Yes | 3F | Night -1h | No Exterior Use | Uninsulated | 100% Usage | AC, SEER 13 | 100% Conditioned | Central AC | Yes | None | No | Fuel Furnace, 80% AFUE | Ducted Heating | Natural Gas Fuel Furnace | None | None | None | No | None | None | None | None | 40000-44999 | 40000-59999 | 40000-59999 | 20 ACH50 | None | Ceiling R-13 | Uninsulated | Uninsulated | Finished, R-13 | None | Wood Stud, R-19 | Summer = 0.7, Winter = 0.85 | MISO | 100% Incandescent | 100% Usage | 100% Usage | CR04 | None | None | None | None | None | None | None | None | None | None | None | Cooling Season, 7 days/wk | 27 | 1 | South | None | 100% | 96% | G26003004 | In metro area, not/partially in principal city | None | None | None | Hour7 | 103 | EF 17.6, 100% Usage | Composition Shingles | Stochastic | 1 | 1 | 2018 | 31 | 12 | 15 | None | MI | Owner | 1 | Medium | Vacant | 1990s | 1980-99 | Natural Gas Standard | Natural Gas | Yes | Selfridge Angb | 42.6 | -82.83 | F9 B9 L9 R9 | Double, Clear, Non-metal, Air | 0 | 0 |  | 0 | 0 |  | 0 | 0 |  | 38.0992 | 0.11416 |  | 594.6412 | 1.7818 |  | 0 | 0 |  | 0 | 0 |  | 236.2153 | 0.70782 |  | 0 | 0 | 0 | 0 | 0 | 0 | 0 |  | 0 | 0 | 0 |  | 16.412 | 0.049178 |  | 0 | 0 |  | 0 | 0 | 0 | 0 | 0 |  | 434.0383 | 1.3006 |  | 0 | 0 | 0 | 0 | 0 | 0 | 0 | 0 | 9364.793 | 28.0615 |  | 0 | 1535.6924 | 4.6017 |  | 0 | 0 | 0 | 0 |  | 0 | 0 | 0 | 0 | 0 | 12219.8913 | 12219.8913 | 36.6167 |  | 1319.406 | 1319.406 | 0 | 10900.4854 | 0 | 239.021 | 0 | 2485.106 | 0 | 530.9634 | 0 | 2485.106 | 0 | 506.142 | 0 | 2485.106 | 0 | 549.9159 | 0 | 2485.106 | 0 | 2724.127 | 3016.0695 | 2991.248 | 3035.0219
222761 | 0 | 242.131 | TRUE | 1138 | Non-CBSA East North Central | 5A | 5A | Hour22 | 2 | Cold | None | Standard Efficiency | East North Central | East North Central | Midwest | Not in a census Place | Electric, 120% Usage | Standard, 120% Usage | Yes | Gas, 120% Usage | 68F | No | 0F | None | Double-Loaded Interior | G2600210 | G2600210, G26002400 | None | None | 20 ft^2 | Fiberglass | 20% Leakage, Uninsulated | 2 ft | None | data/cambium/LRMER_MidCase_15_2025start,data/cambium/LRMER_LowRECost_15_2025start,data/cambium/LRMER_95DecarbBy2035_15_2025start,data/cambium/LRMER_LowRECost_25_2025start | kg/MWh,kg/MWh,kg/MWh,kg/MWh | /lib/resources/data/cambium/LRMER_MidCase_15_2025start/RFCMc.csv,/lib/resources/data/cambium/LRMER_LowRECost_15_2025start/RFCMc.csv,/lib/resources/data/cambium/LRMER_95DecarbBy2035_15_2025start/RFCMc.csv,/lib/resources/data/cambium/LRMER_LowRECost_25_2025start/RFCMc.csv | lb/MBtu,lb/MBtu,lb/MBtu,lb/MBtu | 195.9,195.9,195.9,195.9 | 147.3,147.3,147.3,147.3 | 177.8,177.8,177.8,177.8 | LRMER_MidCase_15_2025start,LRMER_LowRECost_15_2025start,LRMER_95DecarbBy2035_15_2025start,LRMER_LowRECost_25_2025start | CO2e,CO2e,CO2e,CO2e | 200.0,200.0,200.0,200.0 | 300-400% | RFCMc | None | Right | None | Top | 8 | None | 5 to 9 Unit | Multifamily with 5+ units, 1-3 stories | Multi-Family with 5+ Units | 1000-1499 | 0-1499 | Unheated Basement | None | 2 | 2 | <8 | Wood, Medium/Dark | Brick | No | Natural Gas | 70F | Yes | 3F | Night +3h | No Exterior Use | Uninsulated | 200% Usage | Shared Cooling | 100% Conditioned | Central AC | Yes | Heating and Cooling | No | Shared Heating | Ducted Heating | Natural Gas Shared Heating | None | None | Fan Coil Heating and Cooling, Natural Gas | No | None | None | None | None | 60000-69999 | 60000-79999 | 60000-99999 | 10 ACH50 | None | Ceiling R-13 | Uninsulated | Uninsulated | Finished, Uninsulated | None | Brick, 12-in, 3-wythe, R-15 | Summer = 0.7, Winter = 0.85 | None | 100% Incandescent | 100% Usage | 100% Usage | CR04 | None | None | None | None | None | None | None | None | None | None | None | Cooling Season, 7 days/wk | 12 | 2 | West | None | 200% | 89% | G26002400 | In metro area, not/partially in principal city | None | None | None | Hour7 | 104 | EF 17.6, 100% Usage | Asphalt Shingles, Medium | Stochastic | 1 | 1 | 2018 | 31 | 12 | 15 | None | MI | Owner | 1 | High | Occupied | 1990s | 1980-99 | Natural Gas Standard | Natural Gas | No | Southwest Michigan | 42.13 | -86.42 | F30 B30 L30 R30 | Double, Clear, Metal, Air, Exterior Clear Storm | 67.9925 | 0.20374 |  | 846.3893 | 2.5362 |  | 31.6517 | 0.094844 |  | 57.1489 | 0.17125 |  | 3971.6991 | 11.9011 |  | 0 | 0 |  | 0 | 0 |  | 310.9484 | 0.93175 |  | 0 | 0 | 0 | 0 | 0 | 156.793 | 0.46983 |  | 0 | 1465.0623 | 4.39 |  | 16.412 | 0.049178 |  | 2983.1704 | 8.939 |  | 0 | 0 | 0 | 31.9447 | 0.095722 |  | 434.0383 | 1.3006 |  | 0 | 0 | 0 | 0 | 0 | 0 | 0 | 0 | 18170.1133 | 54.4465 |  | 0 | 6455.1834 | 19.3429 |  | 0 | 0 | 937.2413 | 2.8084 |  | 0 | 0 | 0 | 0 | 0 | 35935.7885 | 35935.7885 | 107.6811 |  | 10373.2505 | 10373.2505 | 0 | 25562.5379 | 0 | 1854.0271 | 0 | 5827.7593 | 0 | 4125.9601 | 0 | 5827.7593 | 0 | 3961.3501 | 0 | 5827.7593 | 0 | 4299.099 | 0 | 5827.7593 | 0 | 7681.7864 | 9953.7194 | 9789.1094 | 10126.8583
222784 | 0 | 242.131 | TRUE | 1690 | CBSA Detroit-Warren-Dearborn, MI | 5A | 5A | Hour5 | 4 | Cold | None | None | East North Central | East North Central | Midwest | Not in a census Place | Gas, 100% Usage | EnergyStar, 100% Usage | Yes | Electric, 100% Usage | 68F | Yes | 2F | Night Setup -5h | Not Applicable | G2600930 | G2600930, G26002800 | None | None | 20 ft^2 | Fiberglass | 20% Leakage, R-8 | 2 ft | None | data/cambium/LRMER_MidCase_15_2025start,data/cambium/LRMER_LowRECost_15_2025start,data/cambium/LRMER_95DecarbBy2035_15_2025start,data/cambium/LRMER_LowRECost_25_2025start | kg/MWh,kg/MWh,kg/MWh,kg/MWh | /lib/resources/data/cambium/LRMER_MidCase_15_2025start/RFCMc.csv,/lib/resources/data/cambium/LRMER_LowRECost_15_2025start/RFCMc.csv,/lib/resources/data/cambium/LRMER_95DecarbBy2035_15_2025start/RFCMc.csv,/lib/resources/data/cambium/LRMER_LowRECost_25_2025start/RFCMc.csv | lb/MBtu,lb/MBtu,lb/MBtu,lb/MBtu | 195.9,195.9,195.9,195.9 | 147.3,147.3,147.3,147.3 | 177.8,177.8,177.8,177.8 | LRMER_MidCase_15_2025start,LRMER_LowRECost_15_2025start,LRMER_95DecarbBy2035_15_2025start,LRMER_LowRECost_25_2025start | CO2e,CO2e,CO2e,CO2e | 200.0,200.0,200.0,200.0 | 400%+ | RFCMc | Vented Attic | None | None | None | None | None | Single-Family Detached | Single-Family Detached | Single-Family Detached | 1500-1999 | 1500-2499 | Slab | None | 1 | 1 | <8 | Vinyl, Light | Brick | No | Natural Gas | 70F | Yes | 3F | Day and Night +4h | No Exterior Use | Uninsulated | 100% Usage | AC, SEER 15 | 80% Conditioned | Central AC | Yes | None | No | Fuel Furnace, 80% AFUE | Ducted Heating | Natural Gas Fuel Furnace | None | None | None | No | None | None | None | None | 80000-99999 | 80000-99999 | 60000-99999 | 8 ACH50 | R-19 | None | None | None | Unfinished, Uninsulated | 2ft R10 Perimeter, Vertical | Brick, 12-in, 3-wythe, R-11 | Summer = 0.7, Winter = 0.85 | MISO | 100% LED | 100% Usage | 100% Usage | CR04 | None | None | None | None | None | None | None | None | None | None | Typical Efficiency | Cooling Season, 7 days/wk | Left/Right at 15ft | 2 | East | None | 100% | 85% | G26002800 | In metro area, not/partially in principal city | None | None | No | Hour6 | 103 | EF 17.6, 100% Usage | Asphalt Shingles, Medium | Stochastic | 1 | 1 | 2018 | 31 | 12 | 15 | None | MI | Owner | 1 | Medium | Occupied | 2000s | 2000-09 | Natural Gas Standard | Natural Gas | Yes | Livingston Co | 42.63 | -83.98 | F9 B9 L9 R9 | Double, Clear, Metal, Air | 0 | 0 |  | 35.7547 | 0.072144 |  | 23.4457 | 0.047308 |  | 536.6131 | 1.0828 |  | 1596.9443 | 3.2222 |  | 0 | 0 |  | 0 | 0 |  | 499.1 | 1.0071 |  | 0 | 0 | 0 | 0 | 0 | 30.7725 | 0.062091 |  | 0 | 473.6028 | 0.95561 |  | 21.9803 | 0.044351 |  | 1910.5303 | 3.855 |  | 0 | 0 | 0 | 405.6104 | 0.81842 |  | 434.0383 | 0.87578 |  | 351.6853 | 0 | 0 | 0 | 475.0682 | 0 | 0 | 0 | 22395.0258 | 45.1876 |  | 0 | 4244.5483 | 8.5644 |  | 0 | 0 | 0 | 0 |  | 0 | 0 | 0 | 0 | 0 | 33435.013 | 33435.013 | 67.4635 |  | 6320.3707 | 6320.3707 | 0 | 27114.6423 | 0 | 1146.2851 | 0 | 6181.6072 | 0 | 2553.9174 | 0 | 6181.6072 | 0 | 2432.6413 | 0 | 6181.6072 | 0 | 2645.5158 | 0 | 6181.6072 | 0 | 7327.8922 | 8735.5245 | 8614.2484 | 8827.123
222878 | 0 | 242.131 | TRUE | 333 | Non-CBSA East North Central | 5A | 5A | Hour3 | 1 | Cold | None | None | East North Central | East North Central | Midwest | In another census Place | Electric, 100% Usage | EnergyStar, 100% Usage | Yes | Electric, 100% Usage | 70F | No | 0F | None | Double-Loaded Interior | G2600490 | G2600490, G26001702 | None | None | 20 ft^2 | Fiberglass | None | 2 ft | None | data/cambium/LRMER_MidCase_15_2025start,data/cambium/LRMER_LowRECost_15_2025start,data/cambium/LRMER_95DecarbBy2035_15_2025start,data/cambium/LRMER_LowRECost_25_2025start | kg/MWh,kg/MWh,kg/MWh,kg/MWh | /lib/resources/data/cambium/LRMER_MidCase_15_2025start/RFCMc.csv,/lib/resources/data/cambium/LRMER_LowRECost_15_2025start/RFCMc.csv,/lib/resources/data/cambium/LRMER_95DecarbBy2035_15_2025start/RFCMc.csv,/lib/resources/data/cambium/LRMER_LowRECost_25_2025start/RFCMc.csv | lb/MBtu,lb/MBtu,lb/MBtu,lb/MBtu | 195.9,195.9,195.9,195.9 | 147.3,147.3,147.3,147.3 | 177.8,177.8,177.8,177.8 | LRMER_MidCase_15_2025start,LRMER_LowRECost_15_2025start,LRMER_95DecarbBy2035_15_2025start,LRMER_LowRECost_25_2025start | CO2e,CO2e,CO2e,CO2e | 200.0,200.0,200.0,200.0 | 0-100% | RFCMc | None | Right | None | Bottom | 2 | None | 2 Unit | Multifamily with 2-4 Units | Multi-Family with 2 - 4 Units | 0-499 | 0-1499 | Unheated Basement | None | 1 | 1 | <8 | None | Brick | No | Natural Gas | 68F | No | 0F | None | No Exterior Use | Uninsulated | 100% Usage | None | None | None | No | Heating Only | No | Shared Heating | Non-Ducted Heating | Natural Gas Shared Heating | None | None | Boiler Baseboards Heating Only, Natural Gas | No | None | None | None | None | <10000 | <20000 | <20000 | 15 ACH50 | None | Uninsulated | Uninsulated | Uninsulated | Finished, R-19 | None | Brick, 12-in, 3-wythe, Uninsulated | Summer = 0.7, Winter = 0.85 | MISO | 100% CFL | 100% Usage | 100% Usage | CR04 | None | None | None | None | None | None | None | None | None | None | None | Cooling Season, 7 days/wk | 27 | 1 | North | None | 100% | 96% | G26001702 | In metro area, not/partially in principal city | None | None | None | Hour9 | 103 | EF 19.9, 100% Usage | Composition Shingles | Stochastic | 1 | 1 | 2018 | 31 | 12 | 15 | None | MI | Renter | 1 | Medium | Occupied | <1940 | <1940 | Natural Gas Standard | Natural Gas | No | Flint Bishop Intl | 42.97 | -83.75 | F6 B6 L6 R6 | Single, Clear, Non-metal | 0 | 0 |  | 289.8473 | 2.9681 |  | 16.9981 | 0.17406 |  | 0 | 0 |  | 0 | 0 |  | 0 | 0 |  | 0 | 0 |  | 159.4307 | 1.6326 |  | 0 | 0 | 0 | 0 | 0 | 29.3071 | 0.30011 |  | 0 | 247.6451 | 2.5359 |  | 16.412 | 0.16806 |  | 1138.5811 | 11.6593 |  | 0 | 0 | 0 | 346.9961 | 3.5533 |  | 400.042 | 4.0965 |  | 0 | 0 | 0 | 0 | 0 | 0 | 0 | 0 | 7562.699 | 77.4439 |  | 0 | 3064.058 | 31.3767 |  | 0 | 0 | 0 | 0 |  | 0 | 0 | 0 | 0 | 0 | 13271.4303 | 13271.4303 | 135.9026 |  | 2644.6733 | 2644.6733 | 0 | 10626.4639 | 0 | 460.6938 | 0 | 2422.6341 | 0 | 1051.1014 | 0 | 2422.6341 | 0 | 991.2613 | 0 | 2422.6341 | 0 | 1092.5838 | 0 | 2422.6341 | 0 | 2883.3279 | 3473.7356 | 3413.8954 | 3515.2179
222904 | 0 | 242.131 | TRUE | 1220 | Non-CBSA East North Central | 5A | 5A | Hour0 | 2 | Cold | None | Standard Efficiency | East North Central | East North Central | Midwest | Not in a census Place | Electric, 80% Usage | EnergyStar, 80% Usage | Yes | Gas, 80% Usage | 75F | Yes | 9F | Day and Night Setup -5h | Not Applicable | G2601490 | G2601490, G26002200 | None | 318 Rated kWh, 80% Usage | 20 ft^2 | Fiberglass | 20% Leakage, Uninsulated | 2 ft | None | data/cambium/LRMER_MidCase_15_2025start,data/cambium/LRMER_LowRECost_15_2025start,data/cambium/LRMER_95DecarbBy2035_15_2025start,data/cambium/LRMER_LowRECost_25_2025start | kg/MWh,kg/MWh,kg/MWh,kg/MWh | /lib/resources/data/cambium/LRMER_MidCase_15_2025start/RFCMc.csv,/lib/resources/data/cambium/LRMER_LowRECost_15_2025start/RFCMc.csv,/lib/resources/data/cambium/LRMER_95DecarbBy2035_15_2025start/RFCMc.csv,/lib/resources/data/cambium/LRMER_LowRECost_25_2025start/RFCMc.csv | lb/MBtu,lb/MBtu,lb/MBtu,lb/MBtu | 195.9,195.9,195.9,195.9 | 147.3,147.3,147.3,147.3 | 177.8,177.8,177.8,177.8 | LRMER_MidCase_15_2025start,LRMER_LowRECost_15_2025start,LRMER_95DecarbBy2035_15_2025start,LRMER_LowRECost_25_2025start | CO2e,CO2e,CO2e,CO2e | 200.0,200.0,200.0,200.0 | 0-100% | RFCMc | Vented Attic | None | None | None | None | None | Single-Family Detached | Single-Family Detached | Single-Family Detached | 1000-1499 | 0-1499 | Unheated Basement | None | 1 | 1 | <8 | None | Brick | No | Natural Gas | 68F | No | 0F | None | No Exterior Use | Uninsulated | 50% Usage | AC, SEER 13 | 100% Conditioned | Central AC | Yes | None | No | Fuel Furnace, 92.5% AFUE | Ducted Heating | Natural Gas Fuel Furnace | None | None | None | No | None | None | None | None | 30000-34999 | 20000-39999 | 20000-39999 | 15 ACH50 | R-19 | Uninsulated | Uninsulated | Uninsulated | Unfinished, Uninsulated | None | Brick, 12-in, 3-wythe, Uninsulated | Summer = 0.7, Winter = 0.85 | PJM | 100% CFL | 100% Usage | 100% Usage | CR04 | None | None | None | None | None | None | None | None | None | None | None | Cooling Season, 7 days/wk | Left/Right at 15ft | 6 | North | None | 50% | 85% | G26002200 | Not/partially in metro area | None | None | No | Hour10 | 104 | EF 17.6, 100% Usage | Composition Shingles | Stochastic | 1 | 1 | 2018 | 31 | 12 | 15 | None | MI | Owner | 1 | Low | Occupied | 1960s | 1960-79 | Electric Standard | Electricity | Yes | Kirsch Muni | 41.82 | -85.44 | F9 B9 L9 R9 | Single, Clear, Non-metal | 67.9925 | 0.19004 |  | 718.0241 | 2.0069 |  | 41.9092 | 0.11714 |  | 126.3136 | 0.35306 |  | 1269.8769 | 3.5494 |  | 196.9438 | 0.55047 |  | 0 | 0 |  | 467.4484 | 1.3066 |  | 0 | 0 | 0 | 0 | 3358.3014 | 40.1507 | 0.11222 |  | 0 | 491.1871 | 1.3729 |  | 16.412 | 0.045873 |  | 1400.2936 | 3.9139 |  | 0 | 0 | 0 | 36.927 | 0.10321 |  | 434.0383 | 1.2132 |  | 0 | 0 | 0 | 0 | 0 | 0 | 0 | 0 | 21130.7172 | 59.0621 |  | 0 | 0 | 0 |  | 0 | 0 | 1078.7946 | 3.0153 |  | 0 | 0 | 0 | 0 | 0 | 30875.6234 | 30875.6234 | 86.2999 |  | 8666.1115 | 8666.1115 | 0 | 22209.5118 | 0 | 1538.0714 | 0 | 5063.2915 | 0 | 3463.7955 | 0 | 5063.2915 | 0 | 3279.6139 | 0 | 5063.2915 | 0 | 3603.1137 | 0 | 5063.2915 | 0 | 6601.3629 | 8527.087 | 8342.9054 | 8666.4052
222962 | 0 | 242.131 | TRUE | 1220 | Non-CBSA East North Central | 6A | 6A | Hour6 | 3 | Cold | None | Standard Efficiency | East North Central | East North Central | Midwest | In another census Place | Electric, 80% Usage | Standard, 80% Usage | Yes | Electric, 80% Usage | 72F | Yes | 2F | Day Setup and Night Setback -4h | Not Applicable | G2601010 | G2601010, G26000500 | None | None | 20 ft^2 | Fiberglass | 0% Leakage, Uninsulated | 2 ft | None | data/cambium/LRMER_MidCase_15_2025start,data/cambium/LRMER_LowRECost_15_2025start,data/cambium/LRMER_95DecarbBy2035_15_2025start,data/cambium/LRMER_LowRECost_25_2025start | kg/MWh,kg/MWh,kg/MWh,kg/MWh | /lib/resources/data/cambium/LRMER_MidCase_15_2025start/RFCMc.csv,/lib/resources/data/cambium/LRMER_LowRECost_15_2025start/RFCMc.csv,/lib/resources/data/cambium/LRMER_95DecarbBy2035_15_2025start/RFCMc.csv,/lib/resources/data/cambium/LRMER_LowRECost_25_2025start/RFCMc.csv | lb/MBtu,lb/MBtu,lb/MBtu,lb/MBtu | 195.9,195.9,195.9,195.9 | 147.3,147.3,147.3,147.3 | 177.8,177.8,177.8,177.8 | LRMER_MidCase_15_2025start,LRMER_LowRECost_15_2025start,LRMER_95DecarbBy2035_15_2025start,LRMER_LowRECost_25_2025start | CO2e,CO2e,CO2e,CO2e | 200.0,200.0,200.0,200.0 | 400%+ | RFCMc | Vented Attic | None | None | None | None | None | Single-Family Detached | Single-Family Detached | Single-Family Detached | 1000-1499 | 0-1499 | Heated Basement | 1 Car | 1 | 1 | <8 | None | Brick | No | Electricity | 70F | No | 0F | None | No Exterior Use | Uninsulated | 50% Usage | AC, SEER 15 | 100% Conditioned | Central AC | Yes | None | No | Electric Furnace, 100% AFUE | Ducted Heating | Electricity Electric Furnace | None | None | None | No | None | None | None | None | 120000-139999 | 120000-139999 | 100000-149999 | 10 ACH50 | R-13 | Uninsulated | Uninsulated | Uninsulated | Unfinished, Uninsulated | None | Brick, 12-in, 3-wythe, R-7 | Summer = 0.7, Winter = 0.85 | MISO | 100% LED | 100% Usage | 100% Usage | CR04 | None | EF 19.9 | EF 12, National Average | None | None | None | None | None | None | None | None | Cooling Season, 7 days/wk | Left/Right at 15ft | 2 | Northeast | None | 50% | 85% | G26000500 | Not/partially in metro area | None | None | No | Hour13 | 103 | EF 19.9, 100% Usage | Composition Shingles | Stochastic | 1 | 1 | 2018 | 31 | 12 | 15 | None | MI | Owner | 1 | Low | Occupied | 1970s | 1960-79 | Natural Gas Standard | Natural Gas | Yes | Manistee Co Blacker | 44.27 | -86.23 | F12 B12 L12 R12 | Double, Low-E, Non-metal, Air, M-Gain | 40.7369 | 0.11386 |  | 610.174 | 1.7055 |  | 22.8595 | 0.063894 |  | 161.4822 | 0.45136 |  | 1108.9809 | 3.0997 |  | 0 | 0 |  | 319.7405 | 0.8937 |  | 417.9193 | 1.1681 |  | 0 | 17634.0863 | 0 | 0 | 0 | 26.9625 | 0.075363 |  | 16.7051 | 375.131 | 1.0485 |  | 21.9803 | 0.061437 |  | 895.3321 | 2.5025 |  | 0 | 0 | 0 | 324.4297 | 0.90681 |  | 783.9651 | 2.1912 |  | 0 | 0 | 0 | 0 | 0 | 0 | 0 | 0 | 0 | 0 |  | 0 | 3099.2266 | 8.6626 |  | 0 | 0 | 0 | 0 |  | 0 | 0 | 0 | 0 | 0 | 25859.712 | 25859.712 | 72.28 |  | 22760.4854 | 22760.4854 | 0 | 3099.2266 | 0 | 4126.6264 | 0 | 706.5735 | 0 | 9334.5178 | 0 | 706.5735 | 0 | 8595.9719 | 0 | 706.5735 | 0 | 9782.2992 | 0 | 706.5735 | 0 | 4833.2 | 10041.0913 | 9302.5454 | 10488.8727
222982 | 0 | 242.131 | TRUE | 853 | Non-CBSA East North Central | 5A | 5A | Hour22 | 2 | Cold | None | None | East North Central | East North Central | Midwest | In another census Place | Gas, 100% Usage | EnergyStar, 100% Usage | Yes | Electric, 100% Usage | 70F | Yes | 9F | Night Setback -1h | Double-Loaded Interior | G2600810 | G2600810, G26001001 | None | 318 Rated kWh, 100% Usage | 20 ft^2 | Fiberglass | 30% Leakage, Uninsulated | 2 ft | None | data/cambium/LRMER_MidCase_15_2025start,data/cambium/LRMER_LowRECost_15_2025start,data/cambium/LRMER_95DecarbBy2035_15_2025start,data/cambium/LRMER_LowRECost_25_2025start | kg/MWh,kg/MWh,kg/MWh,kg/MWh | /lib/resources/data/cambium/LRMER_MidCase_15_2025start/RFCMc.csv,/lib/resources/data/cambium/LRMER_LowRECost_15_2025start/RFCMc.csv,/lib/resources/data/cambium/LRMER_95DecarbBy2035_15_2025start/RFCMc.csv,/lib/resources/data/cambium/LRMER_LowRECost_25_2025start/RFCMc.csv | lb/MBtu,lb/MBtu,lb/MBtu,lb/MBtu | 195.9,195.9,195.9,195.9 | 147.3,147.3,147.3,147.3 | 177.8,177.8,177.8,177.8 | LRMER_MidCase_15_2025start,LRMER_LowRECost_15_2025start,LRMER_95DecarbBy2035_15_2025start,LRMER_LowRECost_25_2025start | CO2e,CO2e,CO2e,CO2e | 200.0,200.0,200.0,200.0 | 150-200% | RFCMc | None | Not Applicable | None | Bottom | 2 | None | 2 Unit | Multifamily with 2-4 Units | Multi-Family with 2 - 4 Units | 750-999 | 0-1499 | Unheated Basement | None | 2 | 2 | <8 | None | Brick | No | Natural Gas | 72F | Yes | 3F | Night -2h | No Exterior Use | Uninsulated | 100% Usage | AC, SEER 13 | 100% Conditioned | Central AC | Yes | None | No | Fuel Furnace, 80% AFUE | Ducted Heating | Natural Gas Fuel Furnace | None | None | None | No | None | None | None | None | 40000-44999 | 40000-59999 | 40000-59999 | 20 ACH50 | None | Uninsulated | Uninsulated | Uninsulated | Finished, R-13 | None | Brick, 12-in, 3-wythe, R-7 | Summer = 0.7, Winter = 0.85 | MISO | 100% Incandescent | 100% Usage | 100% Usage | CR04 | None | None | None | None | None | None | None | None | None | None | None | Cooling Season, 7 days/wk | 27 | 3 | Southwest | None | 100% | 96% | G26001001 | In metro area, not/partially in principal city | None | None | None | Hour17 | 103 | EF 17.6, 100% Usage | Composition Shingles | Stochastic | 1 | 1 | 2018 | 31 | 12 | 15 | None | MI | Renter | 1 | Medium | Occupied | 1970s | 1960-79 | Natural Gas Standard | Natural Gas | Yes | Grand Rapids Kent C | 42.88 | -85.52 | F18 B18 L18 R18 | Double, Clear, Metal, Air, Exterior Clear Storm | 0 | 0 |  | 40.1507 | 0.16051 |  | 26.3764 | 0.10544 |  | 480.3435 | 1.9202 |  | 2345.4478 | 9.3763 |  | 112.5393 | 0.44989 |  | 0 | 0 |  | 519.615 | 2.0772 |  | 0 | 0 | 0 | 0 | 0 | 142.7256 | 0.57057 |  | 0 | 1220.3479 | 4.8785 |  | 16.412 | 0.065609 |  | 1681.6418 | 6.7226 |  | 0 | 0 | 0 | 431.9868 | 1.7269 |  | 434.0383 | 1.7351 |  | 0 | 0 | 0 | 0 | 534.5616 | 0 | 0 | 0 | 20428.2259 | 81.665 |  | 0 | 4901.9067 | 19.5961 |  | 0 | 0 | 0 | 0 |  | 0 | 0 | 0 | 0 | 0 | 33316.6123 | 33316.6123 | 133.1883 |  | 7451.9181 | 7451.9181 | 0 | 25864.6942 | 0 | 1374.814 | 0 | 5896.6296 | 0 | 3044.7528 | 0 | 5896.6296 | 0 | 2889.7567 | 0 | 5896.6296 | 0 | 3175.9109 | 0 | 5896.6296 | 0 | 7271.4436 | 8941.3824 | 8786.3863 | 9072.5405
222995 | 0 | 242.131 | TRUE | 1690 | Non-CBSA East North Central | 6A | 6A | Hour20 | 3 | Cold | None | Standard Efficiency, No usage | East North Central | East North Central | Midwest | Not in a census Place | Gas, 120% Usage | Standard, 120% Usage | Yes | Gas, 120% Usage | 78F | No | 0F | None | Not Applicable | G2601190 | G2601190, G26000300 | None | 318 Rated kWh, 120% Usage | 20 ft^2 | Fiberglass | 10% Leakage, R-4 | 2 ft | None | data/cambium/LRMER_MidCase_15_2025start,data/cambium/LRMER_LowRECost_15_2025start,data/cambium/LRMER_95DecarbBy2035_15_2025start,data/cambium/LRMER_LowRECost_25_2025start | kg/MWh,kg/MWh,kg/MWh,kg/MWh | /lib/resources/data/cambium/LRMER_MidCase_15_2025start/RFCMc.csv,/lib/resources/data/cambium/LRMER_LowRECost_15_2025start/RFCMc.csv,/lib/resources/data/cambium/LRMER_95DecarbBy2035_15_2025start/RFCMc.csv,/lib/resources/data/cambium/LRMER_LowRECost_25_2025start/RFCMc.csv | lb/MBtu,lb/MBtu,lb/MBtu,lb/MBtu | 195.9,195.9,195.9,195.9 | 147.3,147.3,147.3,147.3 | 177.8,177.8,177.8,177.8 | LRMER_MidCase_15_2025start,LRMER_LowRECost_15_2025start,LRMER_95DecarbBy2035_15_2025start,LRMER_LowRECost_25_2025start | CO2e,CO2e,CO2e,CO2e | 200.0,200.0,200.0,200.0 | 300-400% | RFCMc | Vented Attic | None | None | None | None | None | Single-Family Detached | Single-Family Detached | Single-Family Detached | 1500-1999 | 1500-2499 | Slab | 2 Car | 1 | 1 | <8 | None | Brick | No | Natural Gas | 55F | Yes | 3F | Night +4h | No Exterior Use | Uninsulated | 200% Usage | AC, SEER 13 | 60% Conditioned | Central AC | Yes | None | No | Fuel Furnace, 76% AFUE | Ducted Heating | Natural Gas Fuel Furnace | None | None | None | No | None | None | None | None | 50000-59999 | 40000-59999 | 40000-59999 | 10 ACH50 | R-38 | None | None | None | Unfinished, Uninsulated | 2ft R5 Under, Horizontal | Brick, 12-in, 3-wythe, R-15 | Summer = 0.7, Winter = 0.85 | MISO | 100% LED | 100% Usage | 100% Usage | CR04 | None | None | EF 12, National Average | None | None | None | None | None | None | None | None | Cooling Season, 7 days/wk | Left/Right at 15ft | 2 | South | None | 200% | 85% | G26000300 | Not/partially in metro area | None | None | No | Hour20 | 103 | EF 19.9, 100% Usage | Asphalt Shingles, Medium | Stochastic | 1 | 1 | 2018 | 31 | 12 | 15 | None | MI | Owner | 1 | High | Vacant | 1990s | 1980-99 | Natural Gas Standard | Natural Gas | Yes | Alpena Phelps Colli | 45.07 | -83.58 | F6 B6 L6 R6 | Double, Clear, Non-metal, Air, Exterior Clear Storm | 0 | 0 |  | 0 | 0 |  | 0 | 0 |  | 4.6891 | 0.0094615 |  | 227.4232 | 0.45888 |  | 0 | 0 |  | 319.7405 | 0.64516 |  | 273.1422 | 0.55113 |  | 0 | 0 | 0 | 0 | 0 | 0 | 0 |  | 0 | 0 | 0 |  | 21.9803 | 0.044351 |  | 0 | 0 |  | 0 | 0 | 0 | 0 | 0 |  | 400.042 | 0.80719 |  | 0 | 0 | 0 | 0 | 0 | 0 | 0 | 0 | 11339.7989 | 22.8809 |  | 0 | 1649.404 | 3.3281 |  | 0 | 0 | 0 | 0 |  | 0 | 0 | 0 | 0 | 0 | 14235.9272 | 14235.9272 | 28.7246 |  | 1246.7243 | 1246.7243 | 0 | 12989.2029 | 0 | 225.8191 | 0 | 2961.2832 | 0 | 507.7703 | 0 | 2961.2832 | 0 | 474.8454 | 0 | 2961.2832 | 0 | 529.8249 | 0 | 2961.2832 | 0 | 3187.1024 | 3469.0536 | 3436.1287 | 3491.1081
223016 | 0 | 242.131 | TRUE | 3301 | CBSA Detroit-Warren-Dearborn, MI | 5A | 5A | Hour23 | 5 | Cold | None | Standard Efficiency | East North Central | East North Central | Midwest | MI, Novi | Gas, 100% Usage | Standard, 100% Usage | Yes | Electric, 100% Usage | 72F | Yes | 5F | Day Setup | Not Applicable | G2601250 | G2601250, G26002905 | None | None | 20 ft^2 | Fiberglass | 20% Leakage, Uninsulated | 2 ft | None | data/cambium/LRMER_MidCase_15_2025start,data/cambium/LRMER_LowRECost_15_2025start,data/cambium/LRMER_95DecarbBy2035_15_2025start,data/cambium/LRMER_LowRECost_25_2025start | kg/MWh,kg/MWh,kg/MWh,kg/MWh | /lib/resources/data/cambium/LRMER_MidCase_15_2025start/RFCMc.csv,/lib/resources/data/cambium/LRMER_LowRECost_15_2025start/RFCMc.csv,/lib/resources/data/cambium/LRMER_95DecarbBy2035_15_2025start/RFCMc.csv,/lib/resources/data/cambium/LRMER_LowRECost_25_2025start/RFCMc.csv | lb/MBtu,lb/MBtu,lb/MBtu,lb/MBtu | 195.9,195.9,195.9,195.9 | 147.3,147.3,147.3,147.3 | 177.8,177.8,177.8,177.8 | LRMER_MidCase_15_2025start,LRMER_LowRECost_15_2025start,LRMER_95DecarbBy2035_15_2025start,LRMER_LowRECost_25_2025start | CO2e,CO2e,CO2e,CO2e | 200.0,200.0,200.0,200.0 | 100-150% | RFCMc | Vented Attic | None | None | None | None | None | Single-Family Detached | Single-Family Detached | Single-Family Detached | 3000-3999 | 2500-3999 | Vented Crawlspace | 2 Car | 2 | 2 | <8 | Vinyl, Light | Brick | No | Natural Gas | 70F | Yes | 3F | Night -4h | No Exterior Use | Uninsulated | 100% Usage | AC, SEER 10 | 100% Conditioned | Central AC | Yes | None | No | Fuel Furnace, 76% AFUE | Ducted Heating | Natural Gas Fuel Furnace | None | None | None | No | None | None | None | None | 45000-49999 | 40000-59999 | 40000-59999 | 4 ACH50 | R-19 | Ceiling R-19 | Uninsulated | Uninsulated | Unfinished, Uninsulated | None | Brick, 12-in, 3-wythe, R-19 | Summer = 0.7, Winter = 0.85 | MISO | 100% LED | 100% Usage | 100% Usage | CR04 | None | None | EF 12, National Average | None | None | None | None | None | None | None | None | Cooling Season, 7 days/wk | Left/Right at 15ft | 6 | West | None | 100% | 85% | G26002905 | In metro area, not/partially in principal city | None | None | No | Hour13 | 103 | EF 17.6, 100% Usage | Composition Shingles | Stochastic | 1 | 1 | 2018 | 31 | 12 | 15 | None | MI | Owner | 1 | Medium | Occupied | 1980s | 1980-99 | Natural Gas Standard | Natural Gas | Yes | Oakland Co Intl | 42.67 | -83.42 | F9 B9 L9 R9 | Double, Clear, Non-metal, Air, Exterior Clear Storm | 67.9925 | 0.070238 |  | 152.9831 | 0.15803 |  | 64.1826 | 0.066302 |  | 458.9493 | 0.4741 |  | 3200.043 | 3.3057 |  | 0 | 0 |  | 319.7405 | 0.3303 |  | 916.1402 | 0.94639 |  | 0 | 0 | 0 | 0 | 0 | 44.2537 | 0.045715 |  | 16.7051 | 811.5138 | 0.83831 |  | 27.2556 | 0.028156 |  | 3331.0458 | 3.441 |  | 0 | 0 | 0 | 669.0813 | 0.69117 |  | 434.0383 | 0.44837 |  | 0 | 0 | 0 | 0 | 2031.8617 | 0 | 0 | 0 | 37720.0051 | 38.9655 |  | 0 | 9361.8623 | 9.671 |  | 0 | 0 | 0 | 0 |  | 0 | 0 | 0 | 0 | 0 | 59628.2399 | 59628.2399 | 61.5972 |  | 10514.2177 | 10514.2177 | 0 | 49114.0222 | 0 | 1946.3222 | 0 | 11196.9608 | 0 | 4306.0717 | 0 | 11196.9608 | 0 | 4086.8523 | 0 | 11196.9608 | 0 | 4492.7789 | 0 | 11196.9608 | 0 | 13143.283 | 15503.0324 | 15283.8131 | 15689.7397
223072 | 0 | 242.131 | TRUE | 2176 | Non-CBSA East North Central | 5A | 5A | Hour2 | 3 | Cold | None | Standard Efficiency | East North Central | East North Central | Midwest | In another census Place | Gas, 120% Usage | EnergyStar, 120% Usage | Yes | Electric, 120% Usage | 72F | No | 0F | None | Not Applicable | G2601610 | G2601610, G26002701 | None | 318 Rated kWh, 120% Usage | 20 ft^2 | Fiberglass | 0% Leakage, Uninsulated | 2 ft | None | data/cambium/LRMER_MidCase_15_2025start,data/cambium/LRMER_LowRECost_15_2025start,data/cambium/LRMER_95DecarbBy2035_15_2025start,data/cambium/LRMER_LowRECost_25_2025start | kg/MWh,kg/MWh,kg/MWh,kg/MWh | /lib/resources/data/cambium/LRMER_MidCase_15_2025start/RFCMc.csv,/lib/resources/data/cambium/LRMER_LowRECost_15_2025start/RFCMc.csv,/lib/resources/data/cambium/LRMER_95DecarbBy2035_15_2025start/RFCMc.csv,/lib/resources/data/cambium/LRMER_LowRECost_25_2025start/RFCMc.csv | lb/MBtu,lb/MBtu,lb/MBtu,lb/MBtu | 195.9,195.9,195.9,195.9 | 147.3,147.3,147.3,147.3 | 177.8,177.8,177.8,177.8 | LRMER_MidCase_15_2025start,LRMER_LowRECost_15_2025start,LRMER_95DecarbBy2035_15_2025start,LRMER_LowRECost_25_2025start | CO2e,CO2e,CO2e,CO2e | 200.0,200.0,200.0,200.0 | 300-400% | RFCMc | Vented Attic | None | None | None | None | None | Single-Family Detached | Single-Family Detached | Single-Family Detached | 2000-2499 | 1500-2499 | Heated Basement | 2 Car | 2 | 2 | <8 | Brick, Medium/Dark | Wood Frame | No | Natural Gas | 68F | Yes | 6F | Night -4h | No Exterior Use | Uninsulated | 200% Usage | AC, SEER 13 | 100% Conditioned | Central AC | Yes | None | No | Fuel Furnace, 80% AFUE | Ducted Heating | Natural Gas Fuel Furnace | None | None | None | No | None | None | None | None | 80000-99999 | 80000-99999 | 60000-99999 | 7 ACH50 | R-38 | Uninsulated | Wall R-10, Exterior | R-10, Exterior | Unfinished, Uninsulated | None | Wood Stud, R-19 | Summer = 0.7, Winter = 0.85 | MISO | 100% Incandescent | 100% Usage | 100% Usage | CR04 | None | None | None | None | None | None | None | None | None | None | Typical Efficiency | Cooling Season, 7 days/wk | Left/Right at 15ft | 4 | North | None | 200% | 85% | G26002701 | In metro area, not/partially in principal city | None | None | No | Hour9 | 103 | EF 15.9, 100% Usage | Composition Shingles | Stochastic | 1 | 1 | 2018 | 31 | 12 | 15 | None | MI | Owner | 1 | High | Occupied | 2000s | 2000-09 | Natural Gas Standard | Natural Gas | Yes | Ann Arbor Municipal | 42.22 | -83.75 | F12 B12 L12 R12 | Double, Low-E, Non-metal, Air, M-Gain | 67.9925 | 0.10655 |  | 69.4578 | 0.10885 |  | 45.426 | 0.071187 |  | 528.1141 | 0.82761 |  | 1913.1679 | 2.9981 |  | 205.7359 | 0.32241 |  | 0 | 0 |  | 382.4577 | 0.59935 |  | 0 | 0 | 0 | 0 | 0 | 208.6666 | 0.327 |  | 99.9372 | 2355.9983 | 3.6921 |  | 21.9803 | 0.034445 |  | 5078.6286 | 7.9587 |  | 0 | 0 | 0 | 644.7564 | 1.0104 |  | 480.0504 | 0.75228 |  | 489.7218 | 0 | 0 | 0 | 924.6392 | 0 | 0 | 0 | 15035.7182 | 23.5624 |  | 0 | 12084.7856 | 18.938 |  | 0 | 0 | 0 | 0 |  | 0 | 0 | 0 | 0 | 0 | 40637.8207 | 40637.8207 | 63.6833 |  | 12592.6777 | 12592.6777 | 0 | 28045.143 | 0 | 2279.0132 | 0 | 6393.716 | 0 | 5098.6114 | 0 | 6393.716 | 0 | 4822.6344 | 0 | 6393.716 | 0 | 5320.3868 | 0 | 6393.716 | 0 | 8672.7292 | 11492.3274 | 11216.3505 | 11714.1028
223112 | 0 | 242.131 | TRUE | 1220 | CBSA Detroit-Warren-Dearborn, MI | 5A | 5A | Hour21 | 3 | Cold | None | Standard Efficiency | East North Central | East North Central | Midwest | Not in a census Place | Electric, 120% Usage | EnergyStar, 120% Usage | Yes | Gas, 120% Usage | 75F | No | 0F | None | Not Applicable | G2601630 | G2601630, G26003201 | None | 290 Rated kWh, 120% Usage | 20 ft^2 | Fiberglass | 10% Leakage, R-8 | 2 ft | None | data/cambium/LRMER_MidCase_15_2025start,data/cambium/LRMER_LowRECost_15_2025start,data/cambium/LRMER_95DecarbBy2035_15_2025start,data/cambium/LRMER_LowRECost_25_2025start | kg/MWh,kg/MWh,kg/MWh,kg/MWh | /lib/resources/data/cambium/LRMER_MidCase_15_2025start/RFCMc.csv,/lib/resources/data/cambium/LRMER_LowRECost_15_2025start/RFCMc.csv,/lib/resources/data/cambium/LRMER_95DecarbBy2035_15_2025start/RFCMc.csv,/lib/resources/data/cambium/LRMER_LowRECost_25_2025start/RFCMc.csv | lb/MBtu,lb/MBtu,lb/MBtu,lb/MBtu | 195.9,195.9,195.9,195.9 | 147.3,147.3,147.3,147.3 | 177.8,177.8,177.8,177.8 | LRMER_MidCase_15_2025start,LRMER_LowRECost_15_2025start,LRMER_95DecarbBy2035_15_2025start,LRMER_LowRECost_25_2025start | CO2e,CO2e,CO2e,CO2e | 200.0,200.0,200.0,200.0 | 400%+ | RFCMc | Vented Attic | None | None | None | None | None | Single-Family Detached | Single-Family Detached | Single-Family Detached | 1000-1499 | 0-1499 | Slab | None | 1 | 1 | <8 | Vinyl, Light | Brick | No | Natural Gas | 65F | No | 0F | None | No Exterior Use | Uninsulated | 200% Usage | AC, SEER 13 | 100% Conditioned | Central AC | Yes | None | No | Fuel Furnace, 80% AFUE | Ducted Heating | Natural Gas Fuel Furnace | None | None | None | No | None | None | None | None | 160000-179999 | 140000+ | 150000+ | 7 ACH50 | R-49 | None | None | None | Unfinished, Uninsulated | 2ft R10 Perimeter, Vertical | Brick, 12-in, 3-wythe, R-15 | Summer = 0.7, Winter = 0.85 | MISO | 100% LED | 100% Usage | 100% Usage | CR04 | None | None | EF 12, National Average | None | None | None | None | Has Pool | None | 1.0 HP Pump | Typical Efficiency | Cooling Season, 7 days/wk | Left/Right at 15ft | 4 | North | None | 200% | 85% | G26003201 | In metro area, not/partially in principal city | None | None | No | Hour13 | 103 | EF 17.6, 100% Usage | Asphalt Shingles, Medium | Stochastic | 1 | 1 | 2018 | 31 | 12 | 15 | None | MI | Owner | 1 | High | Occupied | 2000s | 2000-09 | Natural Gas Standard | Natural Gas | Yes | Detroit Metropolita | 42.22 | -83.35 | F18 B18 L18 R18 | Double, Clear, Non-metal, Air | 67.9925 | 0.19004 |  | 778.6898 | 2.1765 |  | 45.426 | 0.12697 |  | 508.4783 | 1.4212 |  | 1825.5397 | 5.1025 |  | 192.5477 | 0.53819 |  | 319.7405 | 0.8937 |  | 105.2125 | 0.29408 |  | 0 | 0 | 0 | 0 | 0 | 26.9625 | 0.075363 |  | 0 | 375.131 | 1.0485 |  | 21.9803 | 0.061437 |  | 4591.2514 | 12.8329 |  | 0 | 2491.6902 | 0 | 44.2537 | 0.12369 |  | 434.0383 | 1.2132 |  | 439.8997 | 0 | 0 | 0 | 0 | 0 | 0 | 0 | 6600.5466 | 18.4491 |  | 0 | 11478.7146 | 32.0839 |  | 0 | 0 | 1297.1326 | 3.6256 |  | 0 | 0 | 0 | 0 | 0 | 31644.9349 | 31644.9349 | 88.4502 |  | 12268.8342 | 12268.8342 | 0 | 19376.1007 | 0 | 2150.5939 | 0 | 4417.3832 | 0 | 4866.158 | 0 | 4417.3832 | 0 | 4640.3656 | 0 | 4417.3832 | 0 | 5020.4715 | 0 | 4417.3832 | 0 | 6567.9771 | 9283.5412 | 9057.7488 | 9437.8547
223139 | 0 | 242.131 | TRUE | 3301 | CBSA Detroit-Warren-Dearborn, MI | 5A | 5A | Hour2 | 2 | Cold | None | Standard Efficiency | East North Central | East North Central | Midwest | Not in a census Place | Electric, 120% Usage | EnergyStar, 120% Usage | Yes | Electric, 120% Usage | 68F | Yes | 5F | Night Setup +1h | Not Applicable | G2601250 | G2601250, G26002906 | None | 290 Rated kWh, 120% Usage | 20 ft^2 | Fiberglass | 20% Leakage, R-4 | 2 ft | None | data/cambium/LRMER_MidCase_15_2025start,data/cambium/LRMER_LowRECost_15_2025start,data/cambium/LRMER_95DecarbBy2035_15_2025start,data/cambium/LRMER_LowRECost_25_2025start | kg/MWh,kg/MWh,kg/MWh,kg/MWh | /lib/resources/data/cambium/LRMER_MidCase_15_2025start/RFCMc.csv,/lib/resources/data/cambium/LRMER_LowRECost_15_2025start/RFCMc.csv,/lib/resources/data/cambium/LRMER_95DecarbBy2035_15_2025start/RFCMc.csv,/lib/resources/data/cambium/LRMER_LowRECost_25_2025start/RFCMc.csv | lb/MBtu,lb/MBtu,lb/MBtu,lb/MBtu | 195.9,195.9,195.9,195.9 | 147.3,147.3,147.3,147.3 | 177.8,177.8,177.8,177.8 | LRMER_MidCase_15_2025start,LRMER_LowRECost_15_2025start,LRMER_95DecarbBy2035_15_2025start,LRMER_LowRECost_25_2025start | CO2e,CO2e,CO2e,CO2e | 200.0,200.0,200.0,200.0 | 400%+ | RFCMc | Vented Attic | None | None | None | None | None | Single-Family Detached | Single-Family Detached | Single-Family Detached | 3000-3999 | 2500-3999 | Slab | 3 Car | 1 | 1 | <8 | None | Brick | No | Natural Gas | 67F | Yes | 6F | Day and Night -3h | No Exterior Use | Uninsulated | 200% Usage | AC, SEER 10 | 60% Conditioned | Central AC | Yes | None | No | Fuel Furnace, 92.5% AFUE | Ducted Heating | Natural Gas Fuel Furnace | None | None | None | No | None | None | None | None | 200000+ | 140000+ | 150000+ | 5 ACH50 | R-19 | None | None | None | Unfinished, Uninsulated | 2ft R10 Under, Horizontal | Brick, 12-in, 3-wythe, R-11 | Summer = 0.7, Winter = 0.85 | MISO | 100% LED | 100% Usage | 100% Usage | CR04 | None | EF 6.7 | EF 12, National Average | None | None | None | Gas | None | None | None | None | Cooling Season, 7 days/wk | Left/Right at 15ft | 1 | South | None | 200% | 85% | G26002906 | In metro area, not/partially in principal city | None | None | No | Hour11 | 103 | EF 15.9, 100% Usage | Composition Shingles | Stochastic | 1 | 1 | 2018 | 31 | 12 | 15 | None | MI | Owner | 1 | High | Occupied | 1980s | 1980-99 | Natural Gas Standard | Natural Gas | Yes | Oakland Co Intl | 42.67 | -83.42 | F15 B15 L15 R15 | Double, Clear, Metal, Air | 67.9925 | 0.070238 |  | 330.8772 | 0.3418 |  | 19.3427 | 0.019981 |  | 268.4531 | 0.27732 |  | 2816.1199 | 2.9091 |  | 67.6994 | 0.069935 |  | 319.7405 | 0.3303 |  | 558.5935 | 0.57704 |  | 0 | 0 | 0 | 956.2909 | 0 | 44.2537 | 0.045715 |  | 16.7051 | 811.5138 | 0.83831 |  | 16.412 | 0.016954 |  | 4138.1635 | 4.2748 |  | 0 | 0 | 0 | 407.3688 | 0.42082 |  | 1836.0903 | 1.8967 |  | 0 | 0 | 0 | 0 | 0 | 0 | 0 | 0 | 25188.5793 | 26.0203 |  | 2197.74 | 4236.3423 | 4.3762 |  | 0 | 0 | 0 | 0 |  | 0 | 0 | 0 | 0 | 0 | 44298.2784 | 44298.2784 | 45.761 |  | 12675.6168 | 12675.6168 | 0 | 31622.6615 | 0 | 2273.5932 | 0 | 7209.3391 | 0 | 5085.361 | 0 | 7209.3391 | 0 | 4849.767 | 0 | 7209.3391 | 0 | 5286.9543 | 0 | 7209.3391 | 0 | 9482.9323 | 12294.7001 | 12059.1061 | 12496.2933
223174 | 0 | 242.131 | TRUE | 617 | CBSA Detroit-Warren-Dearborn, MI | 5A | 5A | Hour16 | 2 | Cold | None | Standard Efficiency | East North Central | East North Central | Midwest | Not in a census Place | None | None | None | Gas, 120% Usage | 70F | No | 0F | None | Double-Loaded Interior | G2600930 | G2600930, G26002800 | None | None | 20 ft^2 | Fiberglass | 10% Leakage, Uninsulated | 2 ft | None | data/cambium/LRMER_MidCase_15_2025start,data/cambium/LRMER_LowRECost_15_2025start,data/cambium/LRMER_95DecarbBy2035_15_2025start,data/cambium/LRMER_LowRECost_25_2025start | kg/MWh,kg/MWh,kg/MWh,kg/MWh | /lib/resources/data/cambium/LRMER_MidCase_15_2025start/RFCMc.csv,/lib/resources/data/cambium/LRMER_LowRECost_15_2025start/RFCMc.csv,/lib/resources/data/cambium/LRMER_95DecarbBy2035_15_2025start/RFCMc.csv,/lib/resources/data/cambium/LRMER_LowRECost_25_2025start/RFCMc.csv | lb/MBtu,lb/MBtu,lb/MBtu,lb/MBtu | 195.9,195.9,195.9,195.9 | 147.3,147.3,147.3,147.3 | 177.8,177.8,177.8,177.8 | LRMER_MidCase_15_2025start,LRMER_LowRECost_15_2025start,LRMER_95DecarbBy2035_15_2025start,LRMER_LowRECost_25_2025start | CO2e,CO2e,CO2e,CO2e | 200.0,200.0,200.0,200.0 | 0-100% | RFCMc | None | Left | None | Bottom | 2 | None | 2 Unit | Multifamily with 2-4 Units | Multi-Family with 2 - 4 Units | 500-749 | 0-1499 | Unheated Basement | None | 1 | 1 | <8 | Wood, Medium/Dark | Wood Frame | No | Natural Gas | 70F | Yes | 3F | Night -2h | No Exterior Use | Uninsulated | 200% Usage | None | None | None | Yes | None | No | Fuel Furnace, 80% AFUE | Ducted Heating | Natural Gas Fuel Furnace | None | None | None | No | None | None | None | None | <10000 | <20000 | <20000 | 20 ACH50 | None | Uninsulated | Uninsulated | Uninsulated | Finished, R-49 | None | Wood Stud, Uninsulated | Summer = 0.7, Winter = 0.85 | MISO | 100% Incandescent | 100% Usage | 100% Usage | CR04 | None | None | None | None | None | None | None | None | None | None | None | Cooling Season, 7 days/wk | 7 | 2 | North | None | 200% | 96% | G26002800 | In metro area, not/partially in principal city | None | None | None | Hour21 | 103 | EF 17.6, 100% Usage | Composition Shingles | Stochastic | 1 | 1 | 2018 | 31 | 12 | 15 | None | MI | Renter | 1 | High | Occupied | <1940 | <1940 | Natural Gas Standard | Natural Gas | No | Livingston Co | 42.63 | -83.98 | F9 B9 L9 R9 | Double, Clear, Metal, Air | 67.9925 | 0.37578 |  | 0 | 0 |  | 0 | 0 |  | 0 | 0 |  | 0 | 0 |  | 0 | 0 |  | 0 | 0 |  | 320.6198 | 1.772 |  | 0 | 0 | 0 | 0 | 0 | 130.7097 | 0.7224 |  | 0 | 1017.8358 | 5.6253 |  | 16.412 | 0.090705 |  | 2837.5141 | 15.6822 |  | 0 | 0 | 0 | 31.9447 | 0.17655 |  | 434.0383 | 2.3988 |  | 0 | 0 | 0 | 0 | 0 | 0 | 0 | 0 | 12544.9072 | 69.3325 |  | 0 | 6148.338 | 33.9803 |  | 0 | 0 | 937.2413 | 5.1799 |  | 0 | 0 | 0 | 0 | 0 | 24487.8463 | 24487.8463 | 135.338 |  | 4857.3599 | 4857.3599 | 0 | 19630.4864 | 0 | 878.7663 | 0 | 4475.3483 | 0 | 1980.6319 | 0 | 4475.3483 | 0 | 1851.1046 | 0 | 4475.3483 | 0 | 2076.5808 | 0 | 4475.3483 | 0 | 5354.1145 | 6455.9802 | 6326.4528 | 6551.929
223213 | 0 | 242.131 | TRUE | 853 | CBSA Detroit-Warren-Dearborn, MI | 5A | 5A | Hour0 | 2 | Cold | None | Standard Efficiency | East North Central | East North Central | Midwest | Not in a census Place | None | None | None | Electric, 80% Usage | 68F | No | 0F | None | Double-Loaded Interior | G2601630 | G2601630, G26003201 | None | None | 20 ft^2 | Fiberglass | None | 2 ft | None | data/cambium/LRMER_MidCase_15_2025start,data/cambium/LRMER_LowRECost_15_2025start,data/cambium/LRMER_95DecarbBy2035_15_2025start,data/cambium/LRMER_LowRECost_25_2025start | kg/MWh,kg/MWh,kg/MWh,kg/MWh | /lib/resources/data/cambium/LRMER_MidCase_15_2025start/RFCMc.csv,/lib/resources/data/cambium/LRMER_LowRECost_15_2025start/RFCMc.csv,/lib/resources/data/cambium/LRMER_95DecarbBy2035_15_2025start/RFCMc.csv,/lib/resources/data/cambium/LRMER_LowRECost_25_2025start/RFCMc.csv | lb/MBtu,lb/MBtu,lb/MBtu,lb/MBtu | 195.9,195.9,195.9,195.9 | 147.3,147.3,147.3,147.3 | 177.8,177.8,177.8,177.8 | LRMER_MidCase_15_2025start,LRMER_LowRECost_15_2025start,LRMER_95DecarbBy2035_15_2025start,LRMER_LowRECost_25_2025start | CO2e,CO2e,CO2e,CO2e | 200.0,200.0,200.0,200.0 | 150-200% | RFCMc | None | Right | None | Bottom | 11 | None | 10 to 19 Unit | Multifamily with 5+ units, 1-3 stories | Multi-Family with 5+ Units | 750-999 | 0-1499 | Unheated Basement | None | 2 | 2 | <8 | Vinyl, Light | Brick | No | Electricity | 67F | Yes | 12F | Night +3h | No Exterior Use | Uninsulated | 50% Usage | None | None | None | No | None | Yes | Electric Baseboard, 100% Efficiency | Non-Ducted Heating | Electricity Baseboard | None | None | None | No | None | None | None | None | 50000-59999 | 40000-59999 | 40000-59999 | 50 ACH50 | None | Uninsulated | Uninsulated | Uninsulated | Finished, R-38 | None | Brick, 12-in, 3-wythe, R-7 | Summer = 0.7, Winter = 0.85 | MISO | 100% Incandescent | 100% Usage | 100% Usage | CR04 | None | None | None | None | None | None | None | None | None | None | None | Cooling Season, 7 days/wk | 7 | 5 | South | None | 50% | 89% | G26003201 | In metro area, not/partially in principal city | None | None | None | Hour5 | 103 | EF 17.6, 100% Usage | Asphalt Shingles, Medium | Stochastic | 1 | 1 | 2018 | 31 | 12 | 15 | None | MI | Renter | 1 | Low | Occupied | 1970s | 1960-79 | Electric Standard | Electricity | Yes | Detroit Metropolita | 42.22 | -83.35 | F18 B18 L18 R18 | Single, Clear, Metal | 67.9925 | 0.27181 |  | 0 | 0 |  | 0 | 0 |  | 0 | 0 |  | 0 | 0 |  | 0 | 0 |  | 0 | 0 |  | 0 | 0 |  | 0 | 12532.3051 | 0 | 0 | 2056.1866 | 142.7256 | 0.57057 |  | 0 | 1220.3479 | 4.8785 |  | 16.412 | 0.065609 |  | 943.3958 | 3.7714 |  | 0 | 0 | 0 | 413.5233 | 1.6531 |  | 434.0383 | 1.7351 |  | 0 | 0 | 0 | 0 | 0 | 0 | 0 | 0 | 0 | 0 |  | 0 | 0 | 0 |  | 0 | 0 | 0 | 0 |  | 0 | 0 | 0 | 0 | 0 | 17826.927 | 17826.927 | 71.2659 |  | 17826.927 | 17826.927 | 0 | 0 | 0 | 3162.9699 | 0 | 0 | 0 | 7156.9804 | 0 | 0 | 0 | 6640.2349 | 0 | 0 | 0 | 7520.4594 | 0 | 0 | 0 | 3162.9699 | 7156.9804 | 6640.2349 | 7520.4594
223228 | 0 | 242.131 | TRUE | 2663 | Non-CBSA East North Central | 5A | 5A | Hour13 | 4 | Cold | None | Standard Efficiency | East North Central | East North Central | Midwest | Not in a census Place | Propane, 100% Usage | Standard, 100% Usage | Yes | Propane, 100% Usage | 72F | Yes | 2F | Night Setup +1h | Not Applicable | G2601150 | G2601150, G26003300 | None | 290 Rated kWh, 100% Usage | 20 ft^2 | Fiberglass | None | 2 ft | None | data/cambium/LRMER_MidCase_15_2025start,data/cambium/LRMER_LowRECost_15_2025start,data/cambium/LRMER_95DecarbBy2035_15_2025start,data/cambium/LRMER_LowRECost_25_2025start | kg/MWh,kg/MWh,kg/MWh,kg/MWh | /lib/resources/data/cambium/LRMER_MidCase_15_2025start/RFCMc.csv,/lib/resources/data/cambium/LRMER_LowRECost_15_2025start/RFCMc.csv,/lib/resources/data/cambium/LRMER_95DecarbBy2035_15_2025start/RFCMc.csv,/lib/resources/data/cambium/LRMER_LowRECost_25_2025start/RFCMc.csv | lb/MBtu,lb/MBtu,lb/MBtu,lb/MBtu | 195.9,195.9,195.9,195.9 | 147.3,147.3,147.3,147.3 | 177.8,177.8,177.8,177.8 | LRMER_MidCase_15_2025start,LRMER_LowRECost_15_2025start,LRMER_95DecarbBy2035_15_2025start,LRMER_LowRECost_25_2025start | CO2e,CO2e,CO2e,CO2e | 200.0,200.0,200.0,200.0 | 400%+ | RFCMc | Vented Attic | None | None | None | None | None | Single-Family Detached | Single-Family Detached | Single-Family Detached | 2500-2999 | 2500-3999 | Heated Basement | 2 Car | 2 | 2 | <8 | None | Brick | No | Propane | 67F | No | 0F | None | No Exterior Use | Uninsulated | 100% Usage | None | None | None | No | None | No | Fuel Wall/Floor Furnace, 60% AFUE | Non-Ducted Heating | Propane Fuel Wall/Floor Furnace | None | None | None | No | None | None | None | None | 120000-139999 | 120000-139999 | 100000-149999 | 15 ACH50 | R-13 | Uninsulated | Wall R-5, Exterior | R-5, Exterior | Unfinished, Uninsulated | None | Brick, 12-in, 3-wythe, R-11 | Summer = 0.7, Winter = 0.85 | MISO | 100% CFL | 100% Usage | 100% Usage | CR04 | None | None | EF 12, National Average | Gas Fireplace | None | None | None | None | None | None | None | Cooling Season, 7 days/wk | Left/Right at 15ft | 2 | Southwest | None | 100% | 85% | G26003300 | In metro area, not/partially in principal city | None | None | No | Hour18 | 103 | EF 10.5, 100% Usage | Composition Shingles | Stochastic | 1 | 1 | 2018 | 31 | 12 | 15 | None | MI | Renter | 1 | Medium | Occupied | 1980s | 1980-99 | Natural Gas Standard | Natural Gas | Yes | Custer | 41.93 | -83.43 | F15 B15 L15 R15 | Double, Clear, Metal, Air | 67.9925 | 0.087065 |  | 68.2856 | 0.08744 |  | 28.4279 | 0.036402 |  | 0 | 0 |  | 0 | 0 |  | 91.1451 | 0.11671 |  | 319.7405 | 0.40943 |  | 0 | 0 |  | 0 | 0 | 0 | 0 | 0 | 58.3211 | 0.074681 |  | 24.911 | 887.4192 | 1.1363 |  | 21.9803 | 0.028146 |  | 2158.7615 | 2.7643 |  | 0 | 0 | 0 | 27.8418 | 0.035652 |  | 727.1093 | 0.93107 |  | 0 | 0 | 0 | 0 | 0 | 1796.5257 | 0 | 0 | 0 | 0 |  | 0 | 4454.0941 | 5.7035 |  | 0 | 0 | 0 | 0 |  | 905.8827 | 0 | 53132.3196 | 0 | 813.5653 | 65584.0302 | 65584.0302 | 83.9811 |  | 4481.9359 | 4481.9359 | 0 | 6250.6198 | 54851.4745 | 808.9303 | 0 | 1425.013 | 15094.3339 | 1823.479 | 0 | 1425.013 | 15094.3339 | 1708.5854 | 0 | 1425.013 | 15094.3339 | 1910.9674 | 0 | 1425.013 | 15094.3339 | 17328.2772 | 18342.8259 | 18227.9323 | 18430.3144
223241 | 0 | 242.131 | TRUE | 617 | CBSA Detroit-Warren-Dearborn, MI | 5A | 5A | Hour19 | 2 | Cold | None | Standard Efficiency | East North Central | East North Central | Midwest | MI, Detroit | None | None | None | Electric, 120% Usage | 72F | No | 0F | None | Double-Loaded Interior | G2601630 | G2601630, G26003212 | None | 318 Rated kWh, 120% Usage | 20 ft^2 | Fiberglass | 10% Leakage, Uninsulated | 2 ft | None | data/cambium/LRMER_MidCase_15_2025start,data/cambium/LRMER_LowRECost_15_2025start,data/cambium/LRMER_95DecarbBy2035_15_2025start,data/cambium/LRMER_LowRECost_25_2025start | kg/MWh,kg/MWh,kg/MWh,kg/MWh | /lib/resources/data/cambium/LRMER_MidCase_15_2025start/RFCMc.csv,/lib/resources/data/cambium/LRMER_LowRECost_15_2025start/RFCMc.csv,/lib/resources/data/cambium/LRMER_95DecarbBy2035_15_2025start/RFCMc.csv,/lib/resources/data/cambium/LRMER_LowRECost_25_2025start/RFCMc.csv | lb/MBtu,lb/MBtu,lb/MBtu,lb/MBtu | 195.9,195.9,195.9,195.9 | 147.3,147.3,147.3,147.3 | 177.8,177.8,177.8,177.8 | LRMER_MidCase_15_2025start,LRMER_LowRECost_15_2025start,LRMER_95DecarbBy2035_15_2025start,LRMER_LowRECost_25_2025start | CO2e,CO2e,CO2e,CO2e | 200.0,200.0,200.0,200.0 | 400%+ | RFCMc | None | Not Applicable | None | Top | 3 | None | 3 or 4 Unit | Multifamily with 2-4 Units | Multi-Family with 2 - 4 Units | 500-749 | 0-1499 | Unheated Basement | None | 3 | 3 | <8 | Wood, Medium/Dark | Wood Frame | No | Natural Gas | 72F | No | 0F | None | No Exterior Use | Uninsulated | 200% Usage | Room AC, EER 10.7 | 20% Conditioned | Room AC | Yes | None | No | Fuel Furnace, 80% AFUE | Ducted Heating | Natural Gas Fuel Furnace | None | None | None | No | None | None | None | None | 60000-69999 | 60000-79999 | 60000-99999 | 20 ACH50 | None | Uninsulated | Uninsulated | Uninsulated | Finished, R-13 | None | Wood Stud, Uninsulated | Summer = 0.7, Winter = 0.85 | MISO | 100% Incandescent | 100% Usage | 100% Usage | CR04 | None | None | None | Gas Fireplace | None | None | None | None | None | None | None | Cooling Season, 7 days/wk | 27 | 1 | Northwest | None | 200% | 96% | G26003212 | In metro area, principal city | None | None | None | Hour19 | 103 | EF 19.9, 100% Usage | Wood Shingles | Stochastic | 1 | 1 | 2018 | 31 | 12 | 15 | None | MI | Owner | 1 | High | Occupied | <1940 | <1940 | Natural Gas Standard | Natural Gas | Yes | Detroit Metropolita | 42.22 | -83.35 | F30 B30 L30 R30 | Double, Clear, Metal, Air, Exterior Clear Storm | 67.9925 | 0.37578 |  | 0 | 0 |  | 0 | 0 |  | 0 | 0 |  | 475.0682 | 2.6256 |  | 77.6638 | 0.42923 |  | 0 | 0 |  | 391.836 | 2.1656 |  | 0 | 0 | 0 | 0 | 0 | 130.7097 | 0.7224 |  | 0 | 1017.8358 | 5.6253 |  | 16.412 | 0.090705 |  | 2484.0704 | 13.7288 |  | 0 | 0 | 0 | 416.454 | 2.3016 |  | 400.042 | 2.2109 |  | 0 | 0 | 0 | 0 | 0 | 1097.5512 | 0 | 0 | 15480.8931 | 85.5589 |  | 0 | 4306.0932 | 23.7987 |  | 0 | 0 | 0 | 0 |  | 0 | 0 | 0 | 0 | 0 | 26362.3289 | 26362.3289 | 145.6978 |  | 5478.0844 | 5478.0844 | 0 | 20884.2444 | 0 | 989.9835 | 0 | 4761.1999 | 0 | 2225.9347 | 0 | 4761.1999 | 0 | 2090.9951 | 0 | 4761.1999 | 0 | 2333.334 | 0 | 4761.1999 | 0 | 5751.1834 | 6987.1346 | 6852.195 | 7094.5339
223283 | 0 | 242.131 | TRUE | 1690 | CBSA Detroit-Warren-Dearborn, MI | 5A | 5A | Hour2 | 3 | Cold | None | None | East North Central | East North Central | Midwest | In another census Place | Gas, 100% Usage | EnergyStar, 100% Usage | Yes | Gas, 100% Usage | 72F | No | 0F | None | Not Applicable | G2601630 | G2601630, G26003206 | None | None | 20 ft^2 | Fiberglass | 10% Leakage, Uninsulated | 2 ft | None | data/cambium/LRMER_MidCase_15_2025start,data/cambium/LRMER_LowRECost_15_2025start,data/cambium/LRMER_95DecarbBy2035_15_2025start,data/cambium/LRMER_LowRECost_25_2025start | kg/MWh,kg/MWh,kg/MWh,kg/MWh | /lib/resources/data/cambium/LRMER_MidCase_15_2025start/RFCMc.csv,/lib/resources/data/cambium/LRMER_LowRECost_15_2025start/RFCMc.csv,/lib/resources/data/cambium/LRMER_95DecarbBy2035_15_2025start/RFCMc.csv,/lib/resources/data/cambium/LRMER_LowRECost_25_2025start/RFCMc.csv | lb/MBtu,lb/MBtu,lb/MBtu,lb/MBtu | 195.9,195.9,195.9,195.9 | 147.3,147.3,147.3,147.3 | 177.8,177.8,177.8,177.8 | LRMER_MidCase_15_2025start,LRMER_LowRECost_15_2025start,LRMER_95DecarbBy2035_15_2025start,LRMER_LowRECost_25_2025start | CO2e,CO2e,CO2e,CO2e | 200.0,200.0,200.0,200.0 | 400%+ | RFCMc | Vented Attic | None | None | None | None | None | Single-Family Detached | Single-Family Detached | Single-Family Detached | 1500-1999 | 1500-2499 | Vented Crawlspace | None | 1 | 1 | <8 | Vinyl, Light | Brick | No | Natural Gas | 68F | No | 0F | None | No Exterior Use | Uninsulated | 100% Usage | AC, SEER 13 | 100% Conditioned | Central AC | Yes | None | No | Fuel Boiler, 80% AFUE | Non-Ducted Heating | Natural Gas Fuel Boiler | None | None | None | No | None | None | None | None | 70000-79999 | 60000-79999 | 60000-99999 | 10 ACH50 | R-19 | Uninsulated | Uninsulated | Uninsulated | Unfinished, Uninsulated | None | Brick, 12-in, 3-wythe, Uninsulated | Summer = 0.7, Winter = 0.85 | MISO | 100% Incandescent | 100% Usage | 100% Usage | CR04 | None | None | None | None | None | None | None | None | None | None | None | Cooling Season, 7 days/wk | Left/Right at 15ft | 1 | Northeast | None | 100% | 85% | G26003206 | In metro area, not/partially in principal city | None | None | No | Hour12 | 103 | EF 17.6, 100% Usage | Composition Shingles | Stochastic | 1 | 1 | 2018 | 31 | 12 | 15 | None | MI | Owner | 1 | Medium | Occupied | 1960s | 1960-79 | Natural Gas Standard | Natural Gas | Yes | Detroit Metropolita | 42.22 | -83.35 | F15 B15 L15 R15 | Single, Clear, Metal | 0 | 0 |  | 24.618 | 0.049673 |  | 16.1189 | 0.032524 |  | 834.0803 | 1.683 |  | 2765.1255 | 5.5793 |  | 0 | 0 |  | 0 | 0 |  | 121.3314 | 0.24482 |  | 0 | 0 | 0 | 0 | 0 | 184.6348 | 0.37255 |  | 0 | 1938.9582 | 3.9123 |  | 21.9803 | 0.044351 |  | 1658.1961 | 3.3458 |  | 0 | 0 | 0 | 23.1526 | 0.046716 |  | 434.0383 | 0.87578 |  | 0 | 0 | 0 | 0 | 327.3604 | 0 | 0 | 0 | 30738.173 | 62.022 |  | 0 | 2701.2361 | 5.4504 |  | 0 | 0 | 679.6318 | 1.3713 |  | 0 | 0 | 0 | 0 | 0 | 42468.6357 | 42468.6357 | 85.6912 |  | 8021.9413 | 8021.9413 | 0 | 34446.6944 | 0 | 1473.62 | 0 | 7853.1059 | 0 | 3241.196 | 0 | 7853.1059 | 0 | 3113.7057 | 0 | 7853.1059 | 0 | 3368.5679 | 0 | 7853.1059 | 0 | 9326.7259 | 11094.3019 | 10966.8116 | 11221.6738
223349 | 0 | 242.131 | TRUE | 2176 | CBSA Detroit-Warren-Dearborn, MI | 5A | 5A | Hour19 | 2 | Cold | None | None | East North Central | East North Central | Midwest | MI, Taylor | Gas, 100% Usage | EnergyStar, 100% Usage | Yes | Gas, 100% Usage | 70F | Yes | 5F | Night Setup +3h | Not Applicable | G2601630 | G2601630, G26003205 | None | 318 Rated kWh, 100% Usage | 20 ft^2 | Fiberglass | 0% Leakage, Uninsulated | 2 ft | None | data/cambium/LRMER_MidCase_15_2025start,data/cambium/LRMER_LowRECost_15_2025start,data/cambium/LRMER_95DecarbBy2035_15_2025start,data/cambium/LRMER_LowRECost_25_2025start | kg/MWh,kg/MWh,kg/MWh,kg/MWh | /lib/resources/data/cambium/LRMER_MidCase_15_2025start/RFCMc.csv,/lib/resources/data/cambium/LRMER_LowRECost_15_2025start/RFCMc.csv,/lib/resources/data/cambium/LRMER_95DecarbBy2035_15_2025start/RFCMc.csv,/lib/resources/data/cambium/LRMER_LowRECost_25_2025start/RFCMc.csv | lb/MBtu,lb/MBtu,lb/MBtu,lb/MBtu | 195.9,195.9,195.9,195.9 | 147.3,147.3,147.3,147.3 | 177.8,177.8,177.8,177.8 | LRMER_MidCase_15_2025start,LRMER_LowRECost_15_2025start,LRMER_95DecarbBy2035_15_2025start,LRMER_LowRECost_25_2025start | CO2e,CO2e,CO2e,CO2e | 200.0,200.0,200.0,200.0 | 400%+ | RFCMc | Vented Attic | None | None | None | None | None | Single-Family Detached | Single-Family Detached | Single-Family Detached | 2000-2499 | 1500-2499 | Heated Basement | None | 1 | 1 | <8 | Wood, Medium/Dark | Wood Frame | No | Natural Gas | 65F | Yes | 3F | Day +1h | No Exterior Use | Uninsulated | 100% Usage | AC, SEER 15 | 100% Conditioned | Central AC | Yes | None | No | Fuel Furnace, 92.5% AFUE | Ducted Heating | Natural Gas Fuel Furnace | None | None | None | No | None | None | None | None | 140000-159999 | 140000+ | 100000-149999 | 15 ACH50 | R-19 | Uninsulated | Uninsulated | Uninsulated | Unfinished, Uninsulated | None | Wood Stud, Uninsulated | Summer = 0.7, Winter = 0.85 | MISO | 100% CFL | 100% Usage | 100% Usage | CR04 | None | None | EF 12, National Average | None | None | None | None | None | None | None | Typical Efficiency | Cooling Season, 7 days/wk | Left/Right at 15ft | 2 | South | None | 100% | 85% | G26003205 | In metro area, not/partially in principal city | None | None | No | Hour6 | 103 | EF 19.9, 100% Usage | Asphalt Shingles, Medium | Stochastic | 1 | 1 | 2018 | 31 | 12 | 15 | None | MI | Owner | 1 | Medium | Occupied | 1960s | 1960-79 | Natural Gas Premium | Natural Gas | Yes | Detroit Metropolita | 42.22 | -83.35 | F9 B9 L9 R9 | Double, Clear, Non-metal, Air | 0 | 0 |  | 35.7547 | 0.056031 |  | 23.4457 | 0.036742 |  | 292.778 | 0.45881 |  | 2229.9778 | 3.4946 |  | 97.5927 | 0.15294 |  | 319.7405 | 0.50106 |  | 465.983 | 0.73024 |  | 0 | 0 | 0 | 0 | 0 | 52.1667 | 0.08175 |  | 0 | 753.7788 | 1.1812 |  | 16.412 | 0.025719 |  | 2034.4994 | 3.1883 |  | 0 | 0 | 0 | 27.8418 | 0.043631 |  | 400.042 | 0.6269 |  | 376.8894 | 0 | 0 | 0 | 475.0682 | 0 | 0 | 0 | 21231.5337 | 33.2718 |  | 0 | 3568.7264 | 5.5925 |  | 0 | 0 | 813.5653 | 1.2749 |  | 0 | 0 | 0 | 0 | 0 | 33215.7959 | 33215.7959 | 52.0523 |  | 7126.9023 | 7126.9023 | 0 | 26088.8936 | 0 | 1302.2093 | 0 | 5947.7059 | 0 | 2885.8848 | 0 | 5947.7059 | 0 | 2749.012 | 0 | 5947.7059 | 0 | 3011.1217 | 0 | 5947.7059 | 0 | 7249.9152 | 8833.5908 | 8696.7179 | 8958.8276
223379 | 0 | 242.131 | TRUE | 1690 | Non-CBSA East North Central | 5A | 5A | Hour1 | 3 | Cold | None | None | East North Central | East North Central | Midwest | Not in a census Place | Gas, 100% Usage | EnergyStar, 100% Usage | Yes | Gas, 100% Usage | 75F | No | 0F | None | Not Applicable | G2601610 | G2601610, G26002703 | None | None | 20 ft^2 | Fiberglass | 30% Leakage, R-4 | 2 ft | None | data/cambium/LRMER_MidCase_15_2025start,data/cambium/LRMER_LowRECost_15_2025start,data/cambium/LRMER_95DecarbBy2035_15_2025start,data/cambium/LRMER_LowRECost_25_2025start | kg/MWh,kg/MWh,kg/MWh,kg/MWh | /lib/resources/data/cambium/LRMER_MidCase_15_2025start/RFCMc.csv,/lib/resources/data/cambium/LRMER_LowRECost_15_2025start/RFCMc.csv,/lib/resources/data/cambium/LRMER_95DecarbBy2035_15_2025start/RFCMc.csv,/lib/resources/data/cambium/LRMER_LowRECost_25_2025start/RFCMc.csv | lb/MBtu,lb/MBtu,lb/MBtu,lb/MBtu | 195.9,195.9,195.9,195.9 | 147.3,147.3,147.3,147.3 | 177.8,177.8,177.8,177.8 | LRMER_MidCase_15_2025start,LRMER_LowRECost_15_2025start,LRMER_95DecarbBy2035_15_2025start,LRMER_LowRECost_25_2025start | CO2e,CO2e,CO2e,CO2e | 200.0,200.0,200.0,200.0 | 100-150% | RFCMc | Vented Attic | None | None | None | None | None | Single-Family Detached | Single-Family Detached | Single-Family Detached | 1500-1999 | 1500-2499 | Slab | None | 1 | 1 | <8 | Vinyl, Light | Brick | No | Natural Gas | 68F | No | 0F | None | No Exterior Use | Uninsulated | 100% Usage | AC, SEER 8 | 100% Conditioned | Central AC | Yes | None | No | Fuel Furnace, 80% AFUE | Ducted Heating | Natural Gas Fuel Furnace | None | None | None | No | None | None | None | None | 15000-19999 | <20000 | <20000 | 20 ACH50 | R-19 | None | None | None | Unfinished, Uninsulated | Uninsulated | Brick, 12-in, 3-wythe, Uninsulated | Summer = 0.7, Winter = 0.85 | MISO | 100% LED | 100% Usage | 100% Usage | CR04 | None | EF 15.9 | EF 12, National Average | None | None | None | None | None | None | None | None | Cooling Season, 7 days/wk | Left/Right at 15ft | 1 | East | None | 100% | 85% | G26002703 | In metro area, not/partially in principal city | None | None | No | Hour12 | 103 | EF 17.6, 100% Usage | Composition Shingles | Stochastic | 1 | 1 | 2018 | 31 | 12 | 15 | None | MI | Owner | 1 | Medium | Occupied | 1960s | 1960-79 | Natural Gas Premium | Natural Gas | Yes | Ann Arbor Municipal | 42.22 | -83.75 | F6 B6 L6 R6 | Single, Clear, Non-metal | 0 | 0 |  | 24.618 | 0.049673 |  | 16.1189 | 0.032524 |  | 138.9157 | 0.2803 |  | 2626.5029 | 5.2996 |  | 0 | 0 |  | 319.7405 | 0.64516 |  | 1137.995 | 2.2962 |  | 0 | 0 | 0 | 0 | 0 | 30.7725 | 0.062091 |  | 0 | 473.6028 | 0.95561 |  | 21.9803 | 0.044351 |  | 1658.1961 | 3.3458 |  | 0 | 0 | 0 | 23.1526 | 0.046716 |  | 914.0887 | 1.8444 |  | 0 | 0 | 0 | 0 | 327.3604 | 0 | 0 | 0 | 44687.7698 | 90.1688 |  | 0 | 2079.3392 | 4.1956 |  | 0 | 0 | 679.6318 | 1.3713 |  | 0 | 0 | 0 | 0 | 0 | 55159.7853 | 55159.7853 | 111.2987 |  | 7385.391 | 7385.391 | 0 | 47774.3943 | 0 | 1357.2767 | 0 | 10891.5498 | 0 | 2993.3613 | 0 | 10891.5498 | 0 | 2859.1442 | 0 | 10891.5498 | 0 | 3106.2423 | 0 | 10891.5498 | 0 | 12248.8265 | 13884.911 | 13750.694 | 13997.792
223417 | 0 | 242.131 | TRUE | 633 | Non-CBSA East North Central | 6A | 6A | Hour2 | 2 | Cold | None | None | East North Central | East North Central | Midwest | In another census Place | Electric, 80% Usage | EnergyStar, 80% Usage | Yes | Electric, 80% Usage | 72F | Yes | 2F | Day Setup -4h | Not Applicable | G2601510 | G2601510, G26001600 | None | None | 20 ft^2 | Fiberglass | None | 2 ft | None | data/cambium/LRMER_MidCase_15_2025start,data/cambium/LRMER_LowRECost_15_2025start,data/cambium/LRMER_95DecarbBy2035_15_2025start,data/cambium/LRMER_LowRECost_25_2025start | kg/MWh,kg/MWh,kg/MWh,kg/MWh | /lib/resources/data/cambium/LRMER_MidCase_15_2025start/RFCMc.csv,/lib/resources/data/cambium/LRMER_LowRECost_15_2025start/RFCMc.csv,/lib/resources/data/cambium/LRMER_95DecarbBy2035_15_2025start/RFCMc.csv,/lib/resources/data/cambium/LRMER_LowRECost_25_2025start/RFCMc.csv | lb/MBtu,lb/MBtu,lb/MBtu,lb/MBtu | 195.9,195.9,195.9,195.9 | 147.3,147.3,147.3,147.3 | 177.8,177.8,177.8,177.8 | LRMER_MidCase_15_2025start,LRMER_LowRECost_15_2025start,LRMER_95DecarbBy2035_15_2025start,LRMER_LowRECost_25_2025start | CO2e,CO2e,CO2e,CO2e | 200.0,200.0,200.0,200.0 | 0-100% | RFCMc | Vented Attic | None | None | None | None | None | Mobile Home | Mobile Home | Mobile Home | 500-749 | 0-1499 | Ambient | None | 1 | 1 | <8 | Brick, Medium/Dark | Wood Frame | No | Other Fuel | 55F | No | 0F | None | No Exterior Use | Uninsulated | 50% Usage | Room AC, EER 12.0 | 20% Conditioned | Room AC | No | None | No | Other | Non-Ducted Heating | None | None | None | None | No | None | None | None | None | <10000 | <20000 | <20000 | 25 ACH50 | R-49 | Uninsulated | None | None | Unfinished, Uninsulated | None | Wood Stud, R-7 | Summer = 0.7, Winter = 0.85 | MISO | 100% LED | 100% Usage | 100% Usage | CR04 | None | None | EF 12, National Average | None | None | None | None | None | None | None | None | Cooling Season, 7 days/wk | Left/Right at 15ft | 2 | Northeast | None | 50% | 94% | G26001600 | Not/partially in metro area | None | None | No | Hour12 | 103 | EF 17.6, 100% Usage | Metal, Dark | Stochastic | 1 | 1 | 2018 | 31 | 12 | 15 | None | MI | Owner | 1 | Low | Vacant | 1970s | 1960-79 | Electric Standard | Electricity | Yes | Huron Co Mem | 43.78 | -82.98 | F12 B12 L12 R12 | Double, Clear, Non-metal, Air | 0 | 0 |  | 0 | 0 |  | 0 | 0 |  | 0 | 0 |  | 104.3333 | 0.56205 |  | 0 | 0 |  | 319.7405 | 1.7225 |  | 0 | 0 |  | 0 | 0 | 0 | 0 | 416.7471 | 0 | 0 |  | 0 | 0 | 0 |  | 16.412 | 0.088412 |  | 0 | 0 |  | 0 | 0 | 0 | 0 | 0 |  | 434.0383 | 2.3382 |  | 0 | 0 | 0 | 0 | 0 | 0 | 0 | 0 | 0 | 0 |  | 0 | 0 | 0 |  | 0 | 0 | 0 | 0 |  | 0 | 0 | 0 | 0 | 0 | 1291.5642 | 1291.5642 | 6.9577 |  | 1291.5642 | 1291.5642 | 0 | 0 | 0 | 232.7636 | 0 | 0 | 0 | 525.7399 | 0 | 0 | 0 | 494.1939 | 0 | 0 | 0 | 545.7283 | 0 | 0 | 0 | 232.7636 | 525.7399 | 494.1939 | 545.7283
223422 | 0 | 242.131 | TRUE | 1138 | CBSA Detroit-Warren-Dearborn, MI | 5A | 5A | Hour13 | 2 | Cold | None | Standard Efficiency | East North Central | East North Central | Midwest | MI, Detroit | None | None | None | Gas, 100% Usage | 76F | Yes | 5F | Day Setup +5h | Double-Loaded Interior | G2601630 | G2601630, G26003212 | None | None | 20 ft^2 | Fiberglass | 20% Leakage, Uninsulated | 2 ft | None | data/cambium/LRMER_MidCase_15_2025start,data/cambium/LRMER_LowRECost_15_2025start,data/cambium/LRMER_95DecarbBy2035_15_2025start,data/cambium/LRMER_LowRECost_25_2025start | kg/MWh,kg/MWh,kg/MWh,kg/MWh | /lib/resources/data/cambium/LRMER_MidCase_15_2025start/RFCMc.csv,/lib/resources/data/cambium/LRMER_LowRECost_15_2025start/RFCMc.csv,/lib/resources/data/cambium/LRMER_95DecarbBy2035_15_2025start/RFCMc.csv,/lib/resources/data/cambium/LRMER_LowRECost_25_2025start/RFCMc.csv | lb/MBtu,lb/MBtu,lb/MBtu,lb/MBtu | 195.9,195.9,195.9,195.9 | 147.3,147.3,147.3,147.3 | 177.8,177.8,177.8,177.8 | LRMER_MidCase_15_2025start,LRMER_LowRECost_15_2025start,LRMER_95DecarbBy2035_15_2025start,LRMER_LowRECost_25_2025start | CO2e,CO2e,CO2e,CO2e | 200.0,200.0,200.0,200.0 | 150-200% | RFCMc | None | Right | None | Middle | 116 | None | 50 or more Unit | Multifamily with 5+ units, 8+ stories | Multi-Family with 5+ Units | 1000-1499 | 0-1499 | Unheated Basement | None | 21 | 4+ | 8+ | Aluminum, Light | Steel Frame | No | Natural Gas | 70F | Yes | 6F | Day and Night | No Exterior Use | Uninsulated | 100% Usage | AC, SEER 13 | 100% Conditioned | Central AC | Yes | None | No | Fuel Furnace, 80% AFUE | Ducted Heating | Natural Gas Fuel Furnace | None | None | None | No | None | None | None | None | 20000-24999 | 20000-39999 | 20000-39999 | 15 ACH50 | None | Uninsulated | Uninsulated | Uninsulated | Finished, R-13 | None | Wood Stud, Uninsulated | Summer = 0.7, Winter = 0.85 | MISO | 100% CFL | 100% Usage | 100% Usage | CR04 | None | None | None | None | None | None | None | None | None | None | None | Cooling Season, 7 days/wk | 12 | 1 | North | None | 100% | 89% | G26003212 | In metro area, principal city | None | None | None | Hour16 | 103 | EF 17.6, 100% Usage | Asphalt Shingles, Medium | Stochastic | 1 | 1 | 2018 | 31 | 12 | 15 | None | MI | Renter | 1 | Medium | Occupied | 1960s | 1960-79 | Natural Gas Premium | Natural Gas | No | Detroit Metropolita | 42.22 | -83.35 | F30 B30 L30 R30 | Double, Clear, Metal, Air | 67.9925 | 0.20374 |  | 0 | 0 |  | 0 | 0 |  | 288.0889 | 0.86325 |  | 1173.7496 | 3.5171 |  | 0 | 0 |  | 0 | 0 |  | 129.8305 | 0.38904 |  | 0 | 0 | 0 | 0 | 0 | 39.2715 | 0.11768 |  | 0 | 468.6206 | 1.4042 |  | 16.412 | 0.049178 |  | 1327.6119 | 3.9782 |  | 0 | 0 | 0 | 23.7388 | 0.071133 |  | 434.0383 | 1.3006 |  | 0 | 0 | 0 | 0 | 0 | 0 | 0 | 0 | 14825.2931 | 44.4238 |  | 0 | 2152.607 | 6.4503 |  | 0 | 0 | 694.8715 | 2.0822 |  | 0 | 0 | 0 | 0 | 0 | 21642.4193 | 21642.4193 | 64.8512 |  | 3969.6476 | 3969.6476 | 0 | 17672.7717 | 0 | 719.4528 | 0 | 4029.0415 | 0 | 1600.0022 | 0 | 4029.0415 | 0 | 1525.8934 | 0 | 4029.0415 | 0 | 1668.081 | 0 | 4029.0415 | 0 | 4748.4943 | 5629.0437 | 5554.9348 | 5697.1224
223443 | 0 | 242.131 | TRUE | 1220 | Non-CBSA East North Central | 5A | 5A | Hour4 | 2 | Cold | None | Standard Efficiency | East North Central | East North Central | Midwest | In another census Place | Gas, 100% Usage | EnergyStar, 100% Usage | Yes | Gas, 100% Usage | 76F | No | 0F | None | Not Applicable | G2600490 | G2600490, G26001702 | None | None | 20 ft^2 | Fiberglass | 20% Leakage, R-4 | 2 ft | None | data/cambium/LRMER_MidCase_15_2025start,data/cambium/LRMER_LowRECost_15_2025start,data/cambium/LRMER_95DecarbBy2035_15_2025start,data/cambium/LRMER_LowRECost_25_2025start | kg/MWh,kg/MWh,kg/MWh,kg/MWh | /lib/resources/data/cambium/LRMER_MidCase_15_2025start/RFCMc.csv,/lib/resources/data/cambium/LRMER_LowRECost_15_2025start/RFCMc.csv,/lib/resources/data/cambium/LRMER_95DecarbBy2035_15_2025start/RFCMc.csv,/lib/resources/data/cambium/LRMER_LowRECost_25_2025start/RFCMc.csv | lb/MBtu,lb/MBtu,lb/MBtu,lb/MBtu | 195.9,195.9,195.9,195.9 | 147.3,147.3,147.3,147.3 | 177.8,177.8,177.8,177.8 | LRMER_MidCase_15_2025start,LRMER_LowRECost_15_2025start,LRMER_95DecarbBy2035_15_2025start,LRMER_LowRECost_25_2025start | CO2e,CO2e,CO2e,CO2e | 200.0,200.0,200.0,200.0 | 400%+ | RFCMc | Vented Attic | None | None | None | None | None | Single-Family Detached | Single-Family Detached | Single-Family Detached | 1000-1499 | 0-1499 | Slab | None | 1 | 1 | <8 | None | Brick | No | Natural Gas | 70F | Yes | 3F | Day -2h | No Exterior Use | Uninsulated | 100% Usage | AC, SEER 13 | 100% Conditioned | Central AC | Yes | None | No | Fuel Furnace, 80% AFUE | Ducted Heating | Natural Gas Fuel Furnace | None | None | None | No | None | None | None | None | 70000-79999 | 60000-79999 | 60000-99999 | 20 ACH50 | R-19 | None | None | None | Unfinished, Uninsulated | Uninsulated | Brick, 12-in, 3-wythe, Uninsulated | Summer = 0.7, Winter = 0.85 | MISO | 100% LED | 100% Usage | 100% Usage | CR04 | None | None | EF 12, National Average | None | None | None | None | None | None | None | None | Cooling Season, 7 days/wk | Left/Right at 15ft | 1 | North | None | 100% | 85% | G26001702 | In metro area, not/partially in principal city | None | None | No | Hour11 | 103 | EF 17.6, 100% Usage | Slate | Stochastic | 1 | 1 | 2018 | 31 | 12 | 15 | None | MI | Renter | 1 | Medium | Occupied | 1960s | 1960-79 | Natural Gas Standard | Natural Gas | Yes | Flint Bishop Intl | 42.97 | -83.75 | F12 B12 L12 R12 | Double, Low-E, Non-metal, Air, M-Gain | 67.9925 | 0.19004 |  | 24.618 | 0.068809 |  | 16.1189 | 0.045054 |  | 54.2181 | 0.15154 |  | 1219.7618 | 3.4093 |  | 0 | 0 |  | 319.7405 | 0.8937 |  | 874.8171 | 2.4452 |  | 0 | 0 | 0 | 0 | 0 | 26.9625 | 0.075363 |  | 0 | 375.131 | 1.0485 |  | 16.412 | 0.045873 |  | 1538.33 | 4.2998 |  | 0 | 0 | 0 | 23.1526 | 0.064713 |  | 434.0383 | 1.2132 |  | 0 | 0 | 0 | 0 | 327.3604 | 0 | 0 | 0 | 34447.8666 | 96.2846 |  | 0 | 2732.5947 | 7.6378 |  | 0 | 0 | 679.6318 | 1.8996 |  | 0 | 0 | 0 | 0 | 0 | 43178.7469 | 43178.7469 | 120.6881 |  | 4991.2934 | 4991.2934 | 0 | 38187.4535 | 0 | 908.9778 | 0 | 8705.9843 | 0 | 2026.6403 | 0 | 8705.9843 | 0 | 1915.5315 | 0 | 8705.9843 | 0 | 2108.53 | 0 | 8705.9843 | 0 | 9614.9621 | 10732.6246 | 10621.5158 | 10814.5144
223474 | 0 | 242.131 | TRUE | 853 | CBSA Detroit-Warren-Dearborn, MI | 5A | 5A | Hour22 | 2 | Cold | None | None | East North Central | East North Central | Midwest | Not in a census Place | Electric, 120% Usage | Standard, 120% Usage | Yes | Electric, 120% Usage | 72F | No | 0F | None | Double-Loaded Interior | G2601630 | G2601630, G26003201 | None | 318 Rated kWh, 120% Usage | 20 ft^2 | Fiberglass | 20% Leakage, R-8 | 2 ft | None | data/cambium/LRMER_MidCase_15_2025start,data/cambium/LRMER_LowRECost_15_2025start,data/cambium/LRMER_95DecarbBy2035_15_2025start,data/cambium/LRMER_LowRECost_25_2025start | kg/MWh,kg/MWh,kg/MWh,kg/MWh | /lib/resources/data/cambium/LRMER_MidCase_15_2025start/RFCMc.csv,/lib/resources/data/cambium/LRMER_LowRECost_15_2025start/RFCMc.csv,/lib/resources/data/cambium/LRMER_95DecarbBy2035_15_2025start/RFCMc.csv,/lib/resources/data/cambium/LRMER_LowRECost_25_2025start/RFCMc.csv | lb/MBtu,lb/MBtu,lb/MBtu,lb/MBtu | 195.9,195.9,195.9,195.9 | 147.3,147.3,147.3,147.3 | 177.8,177.8,177.8,177.8 | LRMER_MidCase_15_2025start,LRMER_LowRECost_15_2025start,LRMER_95DecarbBy2035_15_2025start,LRMER_LowRECost_25_2025start | CO2e,CO2e,CO2e,CO2e | 200.0,200.0,200.0,200.0 | 400%+ | RFCMc | None | Left | None | Bottom | 8 | None | 5 to 9 Unit | Multifamily with 5+ units, 1-3 stories | Multi-Family with 5+ Units | 750-999 | 0-1499 | Slab | None | 2 | 2 | <8 | Vinyl, Light | Brick | No | Electricity | 68F | No | 0F | None | No Exterior Use | Uninsulated | 200% Usage | Heat Pump | 100% Conditioned | Heat Pump | Yes | None | No | ASHP, SEER 13, 7.7 HSPF | Ducted Heat Pump | Electricity ASHP | None | None | None | No | None | None | None | None | 120000-139999 | 120000-139999 | 100000-149999 | 10 ACH50 | None | None | None | None | Finished, R-7 | 2ft R10 Under, Horizontal | Brick, 12-in, 3-wythe, R-19 | Summer = 0.7, Winter = 0.85 | MISO | 100% CFL | 100% Usage | 100% Usage | CR04 | None | None | None | Gas Fireplace | Gas Grill | None | None | None | None | None | None | Cooling Season, 7 days/wk | 12 | 4 | South | None | 200% | 89% | G26003201 | In metro area, not/partially in principal city | None | None | None | Hour18 | 103 | EF 17.6, 100% Usage | Asphalt Shingles, Medium | Stochastic | 1 | 1 | 2018 | 31 | 12 | 15 | None | MI | Renter | 1 | High | Occupied | 2000s | 2000-09 | Electric Standard | Electricity | No | Detroit Metropolita | 42.22 | -83.35 | F15 B15 L15 R15 | Double, Low-E, Non-metal, Air, M-Gain | 0 | 0 |  | 1213.3142 | 4.8504 |  | 45.426 | 0.1816 |  | 393.3014 | 1.5723 |  | 1307.9762 | 5.2288 |  | 163.8267 | 0.65492 |  | 0 | 0 |  | 71.5093 | 0.28587 |  | 171.7396 | 1097.5512 | 0 | 0 | 6685.5372 | 35.7547 | 0.14293 |  | 0 | 390.3707 | 1.5606 |  | 16.412 | 0.065609 |  | 3445.6366 | 13.7745 |  | 0 | 0 | 0 | 569.4371 | 2.2764 |  | 434.0383 | 1.7351 |  | 0 | 0 | 0 | 0 | 0 | 1638.8534 | 806.8247 | 0 | 0 | 0 |  | 0 | 0 | 0 |  | 0 | 0 | 0 | 0 |  | 0 | 0 | 0 | 0 | 0 | 18487.8023 | 18487.8023 | 73.9079 |  | 16041.8312 | 16041.8312 | 0 | 2445.9712 | 0 | 2829.2003 | 0 | 557.6056 | 0 | 6400.9962 | 0 | 557.6056 | 0 | 6043.1694 | 0 | 557.6056 | 0 | 6669.2285 | 0 | 557.6056 | 0 | 3386.8059 | 6958.6018 | 6600.7751 | 7226.8341
223506 | 0 | 242.131 | TRUE | 1220 | CBSA Detroit-Warren-Dearborn, MI | 5A | 5A | Hour10 | 2 | Cold | None | None | East North Central | East North Central | Midwest | In another census Place | Electric, 100% Usage | EnergyStar, 100% Usage | Yes | Gas, 100% Usage | 72F | No | 0F | None | Not Applicable | G2601630 | G2601630, G26003213 | None | None | 20 ft^2 | Fiberglass | 30% Leakage, Uninsulated | 2 ft | None | data/cambium/LRMER_MidCase_15_2025start,data/cambium/LRMER_LowRECost_15_2025start,data/cambium/LRMER_95DecarbBy2035_15_2025start,data/cambium/LRMER_LowRECost_25_2025start | kg/MWh,kg/MWh,kg/MWh,kg/MWh | /lib/resources/data/cambium/LRMER_MidCase_15_2025start/RFCMc.csv,/lib/resources/data/cambium/LRMER_LowRECost_15_2025start/RFCMc.csv,/lib/resources/data/cambium/LRMER_95DecarbBy2035_15_2025start/RFCMc.csv,/lib/resources/data/cambium/LRMER_LowRECost_25_2025start/RFCMc.csv | lb/MBtu,lb/MBtu,lb/MBtu,lb/MBtu | 195.9,195.9,195.9,195.9 | 147.3,147.3,147.3,147.3 | 177.8,177.8,177.8,177.8 | LRMER_MidCase_15_2025start,LRMER_LowRECost_15_2025start,LRMER_95DecarbBy2035_15_2025start,LRMER_LowRECost_25_2025start | CO2e,CO2e,CO2e,CO2e | 200.0,200.0,200.0,200.0 | 300-400% | RFCMc | Vented Attic | None | None | None | None | None | Single-Family Detached | Single-Family Detached | Single-Family Detached | 1000-1499 | 0-1499 | Vented Crawlspace | None | 1 | 1 | <8 | None | Brick | No | Natural Gas | 68F | Yes | 12F | Day and Night +4h | No Exterior Use | Uninsulated | 100% Usage | None | None | None | Yes | None | No | Fuel Furnace, 80% AFUE | Ducted Heating | Natural Gas Fuel Furnace | None | None | None | No | None | None | None | None | 45000-49999 | 40000-59999 | 40000-59999 | 20 ACH50 | R-38 | Uninsulated | Uninsulated | Uninsulated | Unfinished, Uninsulated | None | Brick, 12-in, 3-wythe, Uninsulated | Summer = 0.7, Winter = 0.85 | MISO | 100% CFL | 100% Usage | 100% Usage | CR04 | None | None | None | None | None | None | None | None | None | None | None | Cooling Season, 7 days/wk | Left/Right at 15ft | 1 | Northwest | None | 100% | 85% | G26003213 | In metro area, not/partially in principal city | None | None | No | Hour17 | 103 | EF 17.6, 100% Usage | Composition Shingles | Stochastic | 1 | 1 | 2018 | 31 | 12 | 15 | None | MI | Renter | 1 | Medium | Occupied | 1960s | 1960-79 | Natural Gas Standard | Natural Gas | Yes | Detroit Metropolita | 42.22 | -83.35 | F9 B9 L9 R9 | Single, Clear, Non-metal | 0 | 0 |  | 275.7799 | 0.77083 |  | 16.1189 | 0.045054 |  | 0 | 0 |  | 0 | 0 |  | 0 | 0 |  | 0 | 0 |  | 662.3406 | 1.8513 |  | 0 | 0 | 0 | 0 | 0 | 40.1507 | 0.11222 |  | 0 | 491.1871 | 1.3729 |  | 16.412 | 0.045873 |  | 1538.33 | 4.2998 |  | 0 | 0 | 0 | 23.1526 | 0.064713 |  | 434.0383 | 1.2132 |  | 0 | 0 | 0 | 0 | 0 | 0 | 0 | 0 | 26158.3514 | 73.1147 |  | 0 | 2705.9252 | 7.5633 |  | 0 | 0 | 679.6318 | 1.8996 |  | 0 | 0 | 0 | 0 | 0 | 33041.7116 | 33041.7116 | 92.3543 |  | 3497.8032 | 3497.8032 | 0 | 29543.9084 | 0 | 631.895 | 0 | 6735.4321 | 0 | 1424.6062 | 0 | 6735.4321 | 0 | 1329.6162 | 0 | 6735.4321 | 0 | 1491.2965 | 0 | 6735.4321 | 0 | 7367.3271 | 8160.0383 | 8065.0483 | 8226.7286
223507 | 0 | 242.131 | TRUE | 3301 | Non-CBSA East North Central | 5A | 5A | Hour2 | 4 | Cold | None | Standard Efficiency | East North Central | East North Central | Midwest | In another census Place | Gas, 120% Usage | Standard, 120% Usage | Yes | Electric, 120% Usage | 72F | No | 0F | None | Not Applicable | G2601390 | G2601390, G26000801 | None | None | 20 ft^2 | Fiberglass | None | 2 ft | None | data/cambium/LRMER_MidCase_15_2025start,data/cambium/LRMER_LowRECost_15_2025start,data/cambium/LRMER_95DecarbBy2035_15_2025start,data/cambium/LRMER_LowRECost_25_2025start | kg/MWh,kg/MWh,kg/MWh,kg/MWh | /lib/resources/data/cambium/LRMER_MidCase_15_2025start/RFCMc.csv,/lib/resources/data/cambium/LRMER_LowRECost_15_2025start/RFCMc.csv,/lib/resources/data/cambium/LRMER_95DecarbBy2035_15_2025start/RFCMc.csv,/lib/resources/data/cambium/LRMER_LowRECost_25_2025start/RFCMc.csv | lb/MBtu,lb/MBtu,lb/MBtu,lb/MBtu | 195.9,195.9,195.9,195.9 | 147.3,147.3,147.3,147.3 | 177.8,177.8,177.8,177.8 | LRMER_MidCase_15_2025start,LRMER_LowRECost_15_2025start,LRMER_95DecarbBy2035_15_2025start,LRMER_LowRECost_25_2025start | CO2e,CO2e,CO2e,CO2e | 200.0,200.0,200.0,200.0 | 300-400% | RFCMc | Vented Attic | None | None | None | None | None | Single-Family Detached | Single-Family Detached | Single-Family Detached | 3000-3999 | 2500-3999 | Unheated Basement | None | 2 | 2 | <8 | None | Brick | No | Natural Gas | 68F | Yes | 6F | Night +2h | No Exterior Use | Uninsulated | 200% Usage | Room AC, EER 9.8 | 40% Conditioned | Room AC | No | None | No | Fuel Wall/Floor Furnace, 60% AFUE | Non-Ducted Heating | Natural Gas Fuel Wall/Floor Furnace | None | None | None | No | None | None | None | None | 100000-119999 | 100000-119999 | 100000-149999 | 15 ACH50 | Uninsulated | Uninsulated | Uninsulated | Uninsulated | Unfinished, Uninsulated | None | Brick, 12-in, 3-wythe, Uninsulated | Summer = 0.7, Winter = 0.85 | MISO | 100% LED | 100% Usage | 100% Usage | CR04 | None | None | None | None | None | None | None | None | None | None | None | Cooling Season, 7 days/wk | Left/Right at 15ft | 6 | East | None | 200% | 85% | G26000801 | In metro area, not/partially in principal city | None | None | No | Hour12 | 103 | EF 17.6, 100% Usage | Composition Shingles | Stochastic | 1 | 1 | 2018 | 31 | 12 | 15 | None | MI | Owner | 1 | High | Occupied | <1940 | <1940 | Natural Gas Standard | Natural Gas | Yes | Tulip City | 42.75 | -86.1 | F9 B9 L9 R9 | Single, Clear, Non-metal | 67.9925 | 0.070238 |  | 183.4625 | 0.18952 |  | 76.7846 | 0.07932 |  | 0 | 0 |  | 2457.4009 | 2.5385 |  | 0 | 0 |  | 0 | 0 |  | 0 | 0 |  | 0 | 0 | 0 | 0 | 0 | 44.2537 | 0.045715 |  | 0 | 811.5138 | 0.83831 |  | 21.9803 | 0.022706 |  | 6662.0916 | 6.8821 |  | 0 | 0 | 0 | 803.0147 | 0.82953 |  | 434.0383 | 0.44837 |  | 0 | 0 | 0 | 0 | 2438.3513 | 0 | 0 | 0 | 97049.3125 | 100.2539 |  | 0 | 16670.1755 | 17.2206 |  | 0 | 0 | 0 | 0 |  | 0 | 0 | 0 | 0 | 0 | 127720.6654 | 127720.6654 | 131.938 |  | 11562.826 | 11562.826 | 0 | 116158.1325 | 0 | 2077.5052 | 0 | 26481.6266 | 0 | 4652.6861 | 0 | 26481.6266 | 0 | 4426.7313 | 0 | 26481.6266 | 0 | 4825.8822 | 0 | 26481.6266 | 0 | 28559.1318 | 31134.3127 | 30908.3579 | 31307.5087
223522 | 0 | 242.131 | TRUE | 1220 | Non-CBSA East North Central | 5A | 5A | Hour22 | 3 | Cold | None | Standard Efficiency | East North Central | East North Central | Midwest | In another census Place | Electric, 100% Usage | Standard, 100% Usage | Yes | Electric, 100% Usage | 70F | No | 0F | None | Not Applicable | G2600490 | G2600490, G26001702 | None | None | 20 ft^2 | Fiberglass | None | 2 ft | None | data/cambium/LRMER_MidCase_15_2025start,data/cambium/LRMER_LowRECost_15_2025start,data/cambium/LRMER_95DecarbBy2035_15_2025start,data/cambium/LRMER_LowRECost_25_2025start | kg/MWh,kg/MWh,kg/MWh,kg/MWh | /lib/resources/data/cambium/LRMER_MidCase_15_2025start/RFCMc.csv,/lib/resources/data/cambium/LRMER_LowRECost_15_2025start/RFCMc.csv,/lib/resources/data/cambium/LRMER_95DecarbBy2035_15_2025start/RFCMc.csv,/lib/resources/data/cambium/LRMER_LowRECost_25_2025start/RFCMc.csv | lb/MBtu,lb/MBtu,lb/MBtu,lb/MBtu | 195.9,195.9,195.9,195.9 | 147.3,147.3,147.3,147.3 | 177.8,177.8,177.8,177.8 | LRMER_MidCase_15_2025start,LRMER_LowRECost_15_2025start,LRMER_95DecarbBy2035_15_2025start,LRMER_LowRECost_25_2025start | CO2e,CO2e,CO2e,CO2e | 200.0,200.0,200.0,200.0 | 100-150% | RFCMc | Vented Attic | None | None | None | None | None | Single-Family Detached | Single-Family Detached | Single-Family Detached | 1000-1499 | 0-1499 | Slab | None | 1 | 1 | <8 | None | Brick | No | Other Fuel | 68F | No | 0F | None | No Exterior Use | Uninsulated | 100% Usage | Room AC, EER 10.7 | 20% Conditioned | Room AC | No | None | No | Other | Non-Ducted Heating | None | None | None | None | No | None | None | None | None | 45000-49999 | 40000-59999 | 40000-59999 | 40 ACH50 | R-38 | None | None | None | Unfinished, Uninsulated | Uninsulated | Brick, 12-in, 3-wythe, Uninsulated | Summer = 0.7, Winter = 0.85 | MISO | 100% LED | 100% Usage | 100% Usage | CR04 | None | EF 17.6 | EF 12, National Average | None | None | None | None | None | None | None | None | Cooling Season, 7 days/wk | Left/Right at 15ft | 7 | East | None | 100% | 85% | G26001702 | In metro area, not/partially in principal city | None | None | No | Hour19 | 103 | EF 17.6, 100% Usage | Composition Shingles | Stochastic | 1 | 1 | 2018 | 31 | 12 | 15 | None | MI | Owner | 1 | Medium | Occupied | 1950s | 1940-59 | Electric Standard | Electricity | Yes | Flint Bishop Intl | 42.97 | -83.75 | F15 B15 L15 R15 | Double, Clear, Non-metal, Air | 67.9925 | 0.19004 |  | 1948.3365 | 5.4458 |  | 72.9747 | 0.20397 |  | 0 | 0 |  | 567.3856 | 1.5859 |  | 0 | 0 |  | 319.7405 | 0.8937 |  | 0 | 0 |  | 0 | 0 | 0 | 0 | 7533.3919 | 26.9625 | 0.075363 |  | 0 | 375.131 | 1.0485 |  | 21.9803 | 0.061437 |  | 3052.9213 | 8.5332 |  | 0 | 0 | 0 | 735.0222 | 2.0544 |  | 868.0765 | 2.4263 |  | 0 | 0 | 0 | 0 | 0 | 0 | 0 | 0 | 0 | 0 |  | 0 | 0 | 0 |  | 0 | 0 | 0 | 0 |  | 0 | 0 | 0 | 0 | 0 | 15589.6225 | 15589.6225 | 43.5743 |  | 15589.6225 | 15589.6225 | 0 | 0 | 0 | 2724.0925 | 0 | 0 | 0 | 6190.7743 | 0 | 0 | 0 | 5851.3552 | 0 | 0 | 0 | 6456.4687 | 0 | 0 | 0 | 2724.0925 | 6190.7743 | 5851.3552 | 6456.4687
223531 | 0 | 242.131 | TRUE | 8194 | CBSA Detroit-Warren-Dearborn, MI | 5A | 5A | Hour6 | 5 | Cold | None | None | East North Central | East North Central | Midwest | MI, Taylor | Electric, 100% Usage | EnergyStar, 100% Usage | Yes | Gas, 100% Usage | 68F | Yes | 9F | Day Setup and Night Setback -2h | Not Applicable | G2601630 | G2601630, G26003205 | None | None | 20 ft^2 | Fiberglass | 10% Leakage, Uninsulated | 2 ft | None | data/cambium/LRMER_MidCase_15_2025start,data/cambium/LRMER_LowRECost_15_2025start,data/cambium/LRMER_95DecarbBy2035_15_2025start,data/cambium/LRMER_LowRECost_25_2025start | kg/MWh,kg/MWh,kg/MWh,kg/MWh | /lib/resources/data/cambium/LRMER_MidCase_15_2025start/RFCMc.csv,/lib/resources/data/cambium/LRMER_LowRECost_15_2025start/RFCMc.csv,/lib/resources/data/cambium/LRMER_95DecarbBy2035_15_2025start/RFCMc.csv,/lib/resources/data/cambium/LRMER_LowRECost_25_2025start/RFCMc.csv | lb/MBtu,lb/MBtu,lb/MBtu,lb/MBtu | 195.9,195.9,195.9,195.9 | 147.3,147.3,147.3,147.3 | 177.8,177.8,177.8,177.8 | LRMER_MidCase_15_2025start,LRMER_LowRECost_15_2025start,LRMER_95DecarbBy2035_15_2025start,LRMER_LowRECost_25_2025start | CO2e,CO2e,CO2e,CO2e | 200.0,200.0,200.0,200.0 | 400%+ | RFCMc | Vented Attic | None | None | None | None | None | Single-Family Detached | Single-Family Detached | Single-Family Detached | 4000+ | 4000+ | Unvented Crawlspace | None | 2 | 2 | <8 | Vinyl, Light | Brick | No | Natural Gas | 76F | Yes | 3F | Day and Night +2h | No Exterior Use | Uninsulated | 100% Usage | AC, SEER 13 | 100% Conditioned | Central AC | Yes | None | No | Fuel Furnace, 80% AFUE | Ducted Heating | Natural Gas Fuel Furnace | None | None | None | No | None | None | None | None | 200000+ | 140000+ | 150000+ | 5 ACH50 | R-30 | Uninsulated | Wall R-10, Exterior | R-10, Exterior | Unfinished, Uninsulated | None | Brick, 12-in, 3-wythe, R-19 | Summer = 0.7, Winter = 0.85 | MISO | 100% Incandescent | 100% Usage | 100% Usage | CR04 | None | None | EF 12, National Average | None | None | None | None | None | None | None | Typical Efficiency | Cooling Season, 7 days/wk | Left/Right at 15ft | 6 | Southwest | None | 100% | 85% | G26003205 | In metro area, not/partially in principal city | None | None | No | Hour19 | 103 | EF 19.9, 100% Usage | Composition Shingles | Stochastic | 1 | 1 | 2018 | 31 | 12 | 15 | None | MI | Owner | 1 | Medium | Occupied | 1980s | 1980-99 | Natural Gas Standard | Natural Gas | Yes | Detroit Metropolita | 42.22 | -83.35 | F6 B6 L6 R6 | Double, Clear, Non-metal, Air | 0 | 0 |  | 897.6767 | 0.37358 |  | 52.4597 | 0.021832 |  | 907.9342 | 0.37784 |  | 6007.6639 | 2.5001 |  | 0 | 0 |  | 319.7405 | 0.13306 |  | 1544.4845 | 0.64275 |  | 0 | 0 | 0 | 0 | 0 | 509.6506 | 0.2121 |  | 0 | 7521.9621 | 3.1303 |  | 27.2556 | 0.011343 |  | 4578.6493 | 1.9054 |  | 0 | 0 | 0 | 46.0122 | 0.019148 |  | 400.042 | 0.16648 |  | 915.8471 | 0 | 0 | 0 | 0 | 0 | 0 | 0 | 61013.0007 | 25.3911 |  | 0 | 8514.0077 | 3.5432 |  | 0 | 0 | 1348.42 | 0.56116 |  | 0 | 0 | 0 | 0 | 0 | 94605.3929 | 94605.3929 | 39.3708 |  | 23729.6715 | 23729.6715 | 0 | 70875.7214 | 0 | 4379.4153 | 0 | 16158.1845 | 0 | 9761.9578 | 0 | 16158.1845 | 0 | 9174.645 | 0 | 16158.1845 | 0 | 10238.7655 | 0 | 16158.1845 | 0 | 20537.5997 | 25920.1423 | 25332.8295 | 26396.9499
223575 | 0 | 242.131 | TRUE | 1690 | Non-CBSA East North Central | 6A | 6A | Hour23 | 3 | Cold | None | Standard Efficiency | East North Central | East North Central | Midwest | Not in a census Place | Gas, 100% Usage | EnergyStar, 100% Usage | Yes | Gas, 100% Usage | 78F | Yes | 5F | Night Setup +5h | Not Applicable | G2601350 | G2601350, G26000300 | None | 318 Rated kWh, 100% Usage | 20 ft^2 | Fiberglass | None | 2 ft | None | data/cambium/LRMER_MidCase_15_2025start,data/cambium/LRMER_LowRECost_15_2025start,data/cambium/LRMER_95DecarbBy2035_15_2025start,data/cambium/LRMER_LowRECost_25_2025start | kg/MWh,kg/MWh,kg/MWh,kg/MWh | /lib/resources/data/cambium/LRMER_MidCase_15_2025start/RFCMc.csv,/lib/resources/data/cambium/LRMER_LowRECost_15_2025start/RFCMc.csv,/lib/resources/data/cambium/LRMER_95DecarbBy2035_15_2025start/RFCMc.csv,/lib/resources/data/cambium/LRMER_LowRECost_25_2025start/RFCMc.csv | lb/MBtu,lb/MBtu,lb/MBtu,lb/MBtu | 195.9,195.9,195.9,195.9 | 147.3,147.3,147.3,147.3 | 177.8,177.8,177.8,177.8 | LRMER_MidCase_15_2025start,LRMER_LowRECost_15_2025start,LRMER_95DecarbBy2035_15_2025start,LRMER_LowRECost_25_2025start | CO2e,CO2e,CO2e,CO2e | 200.0,200.0,200.0,200.0 | 200-300% | RFCMc | Vented Attic | None | None | None | None | None | Single-Family Detached | Single-Family Detached | Single-Family Detached | 1500-1999 | 1500-2499 | Unheated Basement | None | 2 | 2 | <8 | None | Brick | No | Natural Gas | 68F | Yes | 6F | Night -2h | No Exterior Use | Uninsulated | 100% Usage | None | None | None | No | None | No | Fuel Boiler, 80% AFUE | Non-Ducted Heating | Natural Gas Fuel Boiler | None | None | None | No | None | None | None | None | 25000-29999 | 20000-39999 | 20000-39999 | 20 ACH50 | R-19 | Uninsulated | Uninsulated | Uninsulated | Unfinished, Uninsulated | None | Brick, 12-in, 3-wythe, Uninsulated | Summer = 0.7, Winter = 0.85 | MISO | 100% LED | 100% Usage | 100% Usage | CR04 | None | None | EF 12, National Average | None | None | None | None | None | None | None | None | Cooling Season, 7 days/wk | Left/Right at 15ft | 1 | West | None | 100% | 85% | G26000300 | Not/partially in metro area | None | None | No | Hour17 | 103 | EF 17.6, 100% Usage | Wood Shingles | Stochastic | 1 | 1 | 2018 | 31 | 12 | 15 | None | MI | Owner | 1 | Medium | Occupied | <1940 | <1940 | Natural Gas Standard | Natural Gas | Yes | Houghton Lake Rosco | 44.37 | -84.69 | F6 B6 L6 R6 | Single, Clear, Non-metal | 40.7369 | 0.082197 |  | 24.618 | 0.049673 |  | 16.1189 | 0.032524 |  | 0 | 0 |  | 0 | 0 |  | 60.3726 | 0.12182 |  | 319.7405 | 0.64516 |  | 139.2088 | 0.28089 |  | 0 | 0 | 0 | 0 | 0 | 30.7725 | 0.062091 |  | 0 | 473.6028 | 0.95561 |  | 21.9803 | 0.044351 |  | 1658.1961 | 3.3458 |  | 0 | 0 | 0 | 23.1526 | 0.046716 |  | 434.0383 | 0.87578 |  | 0 | 0 | 0 | 0 | 327.3604 | 0 | 0 | 0 | 47794.6162 | 96.4377 |  | 0 | 3163.1161 | 6.3824 |  | 0 | 0 | 679.6318 | 1.3713 |  | 0 | 0 | 0 | 0 | 0 | 55207.849 | 55207.849 | 111.3957 |  | 3242.8314 | 3242.8314 | 0 | 51965.0176 | 0 | 579.8938 | 0 | 11846.9214 | 0 | 1313.1567 | 0 | 11846.9214 | 0 | 1230.925 | 0 | 11846.9214 | 0 | 1371.0845 | 0 | 11846.9214 | 0 | 12426.8152 | 13160.0782 | 13077.8464 | 13218.006
223586 | 0 | 242.131 | TRUE | 1623 | Non-CBSA East North Central | 5A | 5A | Hour3 | 3 | Cold | None | Standard Efficiency | East North Central | East North Central | Midwest | Not in a census Place | None | None | None | Electric, 100% Usage | 70F | Yes | 5F | Day Setup and Night Setback +5h | Double-Loaded Interior | G2600490 | G2600490, G26001701 | None | None | 20 ft^2 | Fiberglass | 30% Leakage, Uninsulated | 2 ft | None | data/cambium/LRMER_MidCase_15_2025start,data/cambium/LRMER_LowRECost_15_2025start,data/cambium/LRMER_95DecarbBy2035_15_2025start,data/cambium/LRMER_LowRECost_25_2025start | kg/MWh,kg/MWh,kg/MWh,kg/MWh | /lib/resources/data/cambium/LRMER_MidCase_15_2025start/RFCMc.csv,/lib/resources/data/cambium/LRMER_LowRECost_15_2025start/RFCMc.csv,/lib/resources/data/cambium/LRMER_95DecarbBy2035_15_2025start/RFCMc.csv,/lib/resources/data/cambium/LRMER_LowRECost_25_2025start/RFCMc.csv | lb/MBtu,lb/MBtu,lb/MBtu,lb/MBtu | 195.9,195.9,195.9,195.9 | 147.3,147.3,147.3,147.3 | 177.8,177.8,177.8,177.8 | LRMER_MidCase_15_2025start,LRMER_LowRECost_15_2025start,LRMER_95DecarbBy2035_15_2025start,LRMER_LowRECost_25_2025start | CO2e,CO2e,CO2e,CO2e | 200.0,200.0,200.0,200.0 | 300-400% | RFCMc | None | Left | None | Bottom | 2 | None | 2 Unit | Multifamily with 2-4 Units | Multi-Family with 2 - 4 Units | 1500-1999 | 1500-2499 | Vented Crawlspace | None | 1 | 1 | <8 | Brick, Medium/Dark | Wood Frame | No | Electricity | 75F | Yes | 3F | Day and Night -1h | No Exterior Use | Uninsulated | 100% Usage | Room AC, EER 10.7 | 20% Conditioned | Room AC | Yes | None | No | Electric Furnace, 100% AFUE | Ducted Heating | Electricity Electric Furnace | None | None | None | No | None | None | None | None | 80000-99999 | 80000-99999 | 60000-99999 | 20 ACH50 | None | Uninsulated | Uninsulated | Uninsulated | Finished, R-19 | None | Wood Stud, Uninsulated | Summer = 0.7, Winter = 0.85 | MISO | 100% Incandescent | 100% Usage | 100% Usage | CR04 | None | None | None | None | None | None | None | None | None | None | None | Cooling Season, 7 days/wk | 12 | 4 | South | None | 100% | 96% | G26001701 | In metro area, not/partially in principal city | None | None | None | Hour16 | 103 | EF 17.6, 100% Usage | Composition Shingles | Stochastic | 1 | 1 | 2018 | 31 | 12 | 15 | None | MI | Owner | 1 | Medium | Occupied | <1940 | <1940 | Electric Premium | Electricity | No | Flint Bishop Intl | 42.97 | -83.75 | F9 B9 L9 R9 | Single, Clear, Non-metal | 67.9925 | 0.14286 |  | 0 | 0 |  | 0 | 0 |  | 0 | 0 |  | 439.6066 | 0.92363 |  | 0 | 0 |  | 0 | 0 |  | 915.8471 | 1.9242 |  | 0 | 38462.9403 | 0 | 0 | 3282.396 | 181.1179 | 0.38054 |  | 0 | 1881.2232 | 3.9525 |  | 21.9803 | 0.046182 |  | 2139.1257 | 4.4944 |  | 0 | 0 | 0 | 474.4821 | 0.99691 |  | 434.0383 | 0.91193 |  | 0 | 0 | 0 | 0 | 0 | 0 | 0 | 0 | 0 | 0 |  | 0 | 0 | 0 |  | 0 | 0 | 0 | 0 |  | 0 | 0 | 0 | 0 | 0 | 48300.75 | 48300.75 | 101.4822 |  | 48300.75 | 48300.75 | 0 | 0 | 0 | 8633.7457 | 0 | 0 | 0 | 19615.1997 | 0 | 0 | 0 | 18068.6262 | 0 | 0 | 0 | 20570.2285 | 0 | 0 | 0 | 8633.7457 | 19615.1997 | 18068.6262 | 20570.2285
223622 | 0 | 242.131 | TRUE | 2176 | Non-CBSA East North Central | 5A | 5A | Hour14 | 4 | Cold | None | None | East North Central | East North Central | Midwest | In another census Place | Electric, 100% Usage | EnergyStar, 100% Usage | Yes | Gas, 100% Usage | 72F | No | 0F | None | Not Applicable | G2600810 | G2600810, G26001001 | None | 290 Rated kWh, 100% Usage | 20 ft^2 | Fiberglass | 0% Leakage, Uninsulated | 2 ft | None | data/cambium/LRMER_MidCase_15_2025start,data/cambium/LRMER_LowRECost_15_2025start,data/cambium/LRMER_95DecarbBy2035_15_2025start,data/cambium/LRMER_LowRECost_25_2025start | kg/MWh,kg/MWh,kg/MWh,kg/MWh | /lib/resources/data/cambium/LRMER_MidCase_15_2025start/RFCMc.csv,/lib/resources/data/cambium/LRMER_LowRECost_15_2025start/RFCMc.csv,/lib/resources/data/cambium/LRMER_95DecarbBy2035_15_2025start/RFCMc.csv,/lib/resources/data/cambium/LRMER_LowRECost_25_2025start/RFCMc.csv | lb/MBtu,lb/MBtu,lb/MBtu,lb/MBtu | 195.9,195.9,195.9,195.9 | 147.3,147.3,147.3,147.3 | 177.8,177.8,177.8,177.8 | LRMER_MidCase_15_2025start,LRMER_LowRECost_15_2025start,LRMER_95DecarbBy2035_15_2025start,LRMER_LowRECost_25_2025start | CO2e,CO2e,CO2e,CO2e | 200.0,200.0,200.0,200.0 | 150-200% | RFCMc | Vented Attic | None | None | None | None | None | Single-Family Detached | Single-Family Detached | Single-Family Detached | 2000-2499 | 1500-2499 | Heated Basement | None | 1 | 1 | <8 | Brick, Medium/Dark | Wood Frame | No | Natural Gas | 68F | Yes | 3F | Day and Night +1h | No Exterior Use | Uninsulated | 100% Usage | AC, SEER 13 | 100% Conditioned | Central AC | Yes | None | No | Fuel Boiler, 80% AFUE | Non-Ducted Heating | Natural Gas Fuel Boiler | None | None | None | No | None | None | None | None | 30000-34999 | 20000-39999 | 20000-39999 | 30 ACH50 | R-30 | Uninsulated | Uninsulated | Uninsulated | Unfinished, Uninsulated | None | Wood Stud, Uninsulated | Summer = 0.7, Winter = 0.85 | MISO | 100% CFL | 100% Usage | 100% Usage | CR04 | None | None | None | None | None | None | None | None | None | None | None | Cooling Season, 7 days/wk | Left/Right at 15ft | 2 | Northwest | None | 100% | 85% | G26001001 | In metro area, not/partially in principal city | None | None | No | Hour18 | 103 | EF 15.9, 100% Usage | Composition Shingles | Stochastic | 1 | 1 | 2018 | 31 | 12 | 15 | None | MI | Owner | 1 | Medium | Occupied | 1950s | 1940-59 | Natural Gas Standard | Natural Gas | Yes | Grand Rapids Kent C | 42.88 | -85.52 | F18 B18 L18 R18 | Single, Clear, Non-metal | 0 | 0 |  | 400.042 | 0.6269 |  | 23.4457 | 0.036742 |  | 745.5728 | 1.1684 |  | 2966.1723 | 4.6483 |  | 91.1451 | 0.14283 |  | 0 | 0 |  | 131.5889 | 0.20621 |  | 0 | 0 | 0 | 0 | 0 | 52.1667 | 0.08175 |  | 0 | 753.7788 | 1.1812 |  | 21.9803 | 0.034445 |  | 2034.4994 | 3.1883 |  | 0 | 0 | 0 | 27.8418 | 0.043631 |  | 480.0504 | 0.75228 |  | 0 | 0 | 0 | 0 | 0 | 0 | 0 | 0 | 50657.0414 | 79.3844 |  | 0 | 4347.7093 | 6.8133 |  | 0 | 0 | 813.5653 | 1.2749 |  | 0 | 0 | 0 | 0 | 0 | 63546.307 | 63546.307 | 99.5831 |  | 7727.991 | 7727.991 | 0 | 55818.316 | 0 | 1422.7415 | 0 | 12725.4051 | 0 | 3124.1968 | 0 | 12725.4051 | 0 | 3005.9684 | 0 | 12725.4051 | 0 | 3240.6884 | 0 | 12725.4051 | 0 | 14148.1466 | 15849.6019 | 15731.3735 | 15966.0935
223628 | 0 | 242.131 | TRUE | 333 | CBSA Detroit-Warren-Dearborn, MI | 5A | 5A | Hour16 | 1 | Cold | None | Standard Efficiency | East North Central | East North Central | Midwest | MI, Farmington Hills | None | None | None | Gas, 100% Usage | 76F | No | 0F | None | Double-Loaded Interior | G2601250 | G2601250, G26002907 | None | 318 Rated kWh, 100% Usage | 20 ft^2 | Fiberglass | 20% Leakage, Uninsulated | 2 ft | None | data/cambium/LRMER_MidCase_15_2025start,data/cambium/LRMER_LowRECost_15_2025start,data/cambium/LRMER_95DecarbBy2035_15_2025start,data/cambium/LRMER_LowRECost_25_2025start | kg/MWh,kg/MWh,kg/MWh,kg/MWh | /lib/resources/data/cambium/LRMER_MidCase_15_2025start/RFCMc.csv,/lib/resources/data/cambium/LRMER_LowRECost_15_2025start/RFCMc.csv,/lib/resources/data/cambium/LRMER_95DecarbBy2035_15_2025start/RFCMc.csv,/lib/resources/data/cambium/LRMER_LowRECost_25_2025start/RFCMc.csv | lb/MBtu,lb/MBtu,lb/MBtu,lb/MBtu | 195.9,195.9,195.9,195.9 | 147.3,147.3,147.3,147.3 | 177.8,177.8,177.8,177.8 | LRMER_MidCase_15_2025start,LRMER_LowRECost_15_2025start,LRMER_95DecarbBy2035_15_2025start,LRMER_LowRECost_25_2025start | CO2e,CO2e,CO2e,CO2e | 200.0,200.0,200.0,200.0 | 0-100% | RFCMc | None | Right | None | Middle | 116 | None | 50 or more Unit | Multifamily with 5+ units, 8+ stories | Multi-Family with 5+ Units | 0-499 | 0-1499 | Unheated Basement | None | 21 | 4+ | 8+ | Aluminum, Light | Steel Frame | No | Natural Gas | 75F | Yes | 6F | Night -5h | No Exterior Use | Uninsulated | 100% Usage | None | None | None | Yes | None | No | Fuel Furnace, 92.5% AFUE | Ducted Heating | Natural Gas Fuel Furnace | None | None | None | No | None | None | None | None | 10000-14999 | <20000 | <20000 | 15 ACH50 | None | Uninsulated | Uninsulated | Uninsulated | Finished, R-30 | None | Wood Stud, Uninsulated | Summer = 0.7, Winter = 0.85 | MISO | 100% Incandescent | 100% Usage | 100% Usage | CR04 | None | None | None | None | None | None | None | None | None | None | Typical Efficiency | Cooling Season, 7 days/wk | 7 | 1 | North | None | 100% | 89% | G26002907 | In metro area, not/partially in principal city | None | None | None | Hour17 | 103 | EF 17.6, 100% Usage | Asphalt Shingles, Medium | Stochastic | 1 | 1 | 2018 | 31 | 12 | 15 | None | MI | Renter | 1 | Medium | Occupied | 1950s | 1940-59 | Natural Gas Standard | Natural Gas | No | Oakland Co Intl | 42.67 | -83.42 | F30 B30 L30 R30 | Double, Low-E, Non-metal, Air, M-Gain | 67.9925 | 0.69626 |  | 0 | 0 |  | 0 | 0 |  | 0 | 0 |  | 0 | 0 |  | 64.7687 | 0.66325 |  | 0 | 0 |  | 115.7631 | 1.1854 |  | 0 | 0 | 0 | 0 | 0 | 116.6423 | 1.1944 |  | 0 | 774.0007 | 7.926 |  | 16.412 | 0.16806 |  | 1055.3489 | 10.807 |  | 0 | 0 | 0 | 23.7388 | 0.24309 |  | 434.0383 | 4.4447 |  | 230.94 | 0 | 0 | 0 | 0 | 0 | 0 | 0 | 5229.2671 | 53.549 |  | 0 | 2741.3868 | 28.0725 |  | 0 | 0 | 694.8715 | 7.1157 |  | 0 | 0 | 0 | 0 | 0 | 11565.4636 | 11565.4636 | 118.4331 |  | 2899.6452 | 2899.6452 | 0 | 8665.5254 | 0 | 523.3993 | 0 | 1975.5839 | 0 | 1180.2369 | 0 | 1975.5839 | 0 | 1103.871 | 0 | 1975.5839 | 0 | 1238.9209 | 0 | 1975.5839 | 0 | 2498.9832 | 3155.8208 | 3079.4549 | 3214.5048
223686 | 0 | 242.131 | TRUE | 617 | Non-CBSA East North Central | 5A | 5A | Hour6 | 1 | Cold | None | Standard Efficiency | East North Central | East North Central | Midwest | In another census Place | None | None | None | Electric, 120% Usage | 70F | No | 0F | None | Double-Loaded Interior | G2600650 | G2600650, G26001801 | None | None | 20 ft^2 | Fiberglass | 30% Leakage, R-4 | 2 ft | None | data/cambium/LRMER_MidCase_15_2025start,data/cambium/LRMER_LowRECost_15_2025start,data/cambium/LRMER_95DecarbBy2035_15_2025start,data/cambium/LRMER_LowRECost_25_2025start | kg/MWh,kg/MWh,kg/MWh,kg/MWh | /lib/resources/data/cambium/LRMER_MidCase_15_2025start/RFCMc.csv,/lib/resources/data/cambium/LRMER_LowRECost_15_2025start/RFCMc.csv,/lib/resources/data/cambium/LRMER_95DecarbBy2035_15_2025start/RFCMc.csv,/lib/resources/data/cambium/LRMER_LowRECost_25_2025start/RFCMc.csv | lb/MBtu,lb/MBtu,lb/MBtu,lb/MBtu | 195.9,195.9,195.9,195.9 | 147.3,147.3,147.3,147.3 | 177.8,177.8,177.8,177.8 | LRMER_MidCase_15_2025start,LRMER_LowRECost_15_2025start,LRMER_95DecarbBy2035_15_2025start,LRMER_LowRECost_25_2025start | CO2e,CO2e,CO2e,CO2e | 200.0,200.0,200.0,200.0 | 0-100% | RFCMc | None | Not Applicable | None | Bottom | 3 | None | 3 or 4 Unit | Multifamily with 2-4 Units | Multi-Family with 2 - 4 Units | 500-749 | 0-1499 | Slab | None | 3 | 3 | <8 | Brick, Medium/Dark | Wood Frame | No | Electricity | 72F | No | 0F | None | No Exterior Use | Uninsulated | 200% Usage | Shared Cooling | 100% Conditioned | Heat Pump | Yes | Heating and Cooling | No | Shared Heating | Ducted Heat Pump | Electricity Shared Heating | None | None | Fan Coil Heating and Cooling, Electricity | No | None | None | None | None | <10000 | <20000 | <20000 | 20 ACH50 | None | None | None | None | Finished, R-38 | Uninsulated | Wood Stud, Uninsulated | Summer = 0.7, Winter = 0.85 | MISO | 100% Incandescent | 100% Usage | 100% Usage | CR04 | None | None | None | None | None | None | None | None | None | None | None | Cooling Season, 7 days/wk | 7 | 1 | Northeast | None | 200% | 96% | G26001801 | In metro area, not/partially in principal city | None | None | None | Hour17 | 103 | EF 19.9, 100% Usage | Composition Shingles | Stochastic | 1 | 1 | 2018 | 31 | 12 | 15 | None | MI | Renter | 1 | High | Occupied | <1940 | <1940 | Electric Standard | Electricity | No | Mason Jewett Fld | 42.57 | -84.42 | F12 B12 L12 R12 | Single, Clear, Non-metal | 67.9925 | 0.37578 |  | 0 | 0 |  | 0 | 0 |  | 21.6873 | 0.11986 |  | 1694.5369 | 9.3653 |  | 0 | 0 |  | 0 | 0 |  | 243.249 | 1.3444 |  | 0 | 11977.5216 | 0 | 0 | 2526.2726 | 130.7097 | 0.7224 |  | 0 | 1017.8358 | 5.6253 |  | 16.412 | 0.090705 |  | 2484.0704 | 13.7288 |  | 0 | 0 | 0 | 416.454 | 2.3016 |  | 400.042 | 2.2109 |  | 0 | 0 | 0 | 0 | 0 | 0 | 0 | 0 | 0 | 0 |  | 0 | 0 | 0 |  | 0 | 0 | 0 | 0 |  | 0 | 0 | 0 | 0 | 0 | 20996.4907 | 20996.4907 | 116.0422 |  | 20996.4907 | 20996.4907 | 0 | 0 | 0 | 3798.0736 | 0 | 0 | 0 | 8566.2316 | 0 | 0 | 0 | 7951.9433 | 0 | 0 | 0 | 8960.9695 | 0 | 0 | 0 | 3798.0736 | 8566.2316 | 7951.9433 | 8960.9695
223695 | 0 | 242.131 | TRUE | 853 | CBSA Detroit-Warren-Dearborn, MI | 5A | 5A | Hour3 | 1 | Cold | None | Standard Efficiency | East North Central | East North Central | Midwest | MI, Detroit | None | None | None | Gas, 100% Usage | 68F | No | 0F | None | Double-Loaded Interior | G2601630 | G2601630, G26003213 | None | None | 20 ft^2 | Fiberglass | 20% Leakage, R-4 | 2 ft | None | data/cambium/LRMER_MidCase_15_2025start,data/cambium/LRMER_LowRECost_15_2025start,data/cambium/LRMER_95DecarbBy2035_15_2025start,data/cambium/LRMER_LowRECost_25_2025start | kg/MWh,kg/MWh,kg/MWh,kg/MWh | /lib/resources/data/cambium/LRMER_MidCase_15_2025start/RFCMc.csv,/lib/resources/data/cambium/LRMER_LowRECost_15_2025start/RFCMc.csv,/lib/resources/data/cambium/LRMER_95DecarbBy2035_15_2025start/RFCMc.csv,/lib/resources/data/cambium/LRMER_LowRECost_25_2025start/RFCMc.csv | lb/MBtu,lb/MBtu,lb/MBtu,lb/MBtu | 195.9,195.9,195.9,195.9 | 147.3,147.3,147.3,147.3 | 177.8,177.8,177.8,177.8 | LRMER_MidCase_15_2025start,LRMER_LowRECost_15_2025start,LRMER_95DecarbBy2035_15_2025start,LRMER_LowRECost_25_2025start | CO2e,CO2e,CO2e,CO2e | 200.0,200.0,200.0,200.0 | 0-100% | RFCMc | None | Middle | None | Top | 323 | None | 50 or more Unit | Multifamily with 5+ units, 1-3 stories | Multi-Family with 5+ Units | 750-999 | 0-1499 | Slab | None | 2 | 2 | <8 | None | Brick | No | Natural Gas | 70F | Yes | 3F | Day -5h | No Exterior Use | Uninsulated | 100% Usage | AC, SEER 15 | 100% Conditioned | Central AC | Yes | None | No | Fuel Furnace, 76% AFUE | Ducted Heating | Natural Gas Fuel Furnace | None | None | None | No | None | None | None | None | <10000 | <20000 | <20000 | 15 ACH50 | None | None | None | None | Finished, R-30 | 2ft R10 Under, Horizontal | Brick, 12-in, 3-wythe, R-11 | Summer = 0.7, Winter = 0.85 | MISO | 100% Incandescent | 100% Usage | 100% Usage | CR04 | None | None | None | None | None | None | None | None | None | None | None | Cooling Season, 7 days/wk | 12 | 1 | West | None | 100% | 89% | G26003213 | In metro area, not/partially in principal city | None | None | None | Hour15 | 103 | EF 17.6, 100% Usage | Asphalt Shingles, Medium | Stochastic | 1 | 1 | 2018 | 31 | 12 | 15 | None | MI | Renter | 1 | Medium | Occupied | 1980s | 1980-99 | Natural Gas Standard | Natural Gas | Yes | Detroit Metropolita | 42.22 | -83.35 | F30 B30 L30 R30 | Single, Clear, Non-metal | 67.9925 | 0.27181 |  | 0 | 0 |  | 0 | 0 |  | 400.6282 | 1.6016 |  | 1280.1344 | 5.1175 |  | 0 | 0 |  | 0 | 0 |  | 46.0122 | 0.18394 |  | 0 | 0 | 0 | 0 | 0 | 142.7256 | 0.57057 |  | 0 | 1220.3479 | 4.8785 |  | 16.412 | 0.065609 |  | 1231.1916 | 4.9219 |  | 0 | 0 | 0 | 23.7388 | 0.094899 |  | 434.0383 | 1.7351 |  | 0 | 0 | 0 | 0 | 0 | 0 | 0 | 0 | 6632.7845 | 26.5156 |  | 0 | 2871.2173 | 11.4781 |  | 0 | 0 | 694.8715 | 2.7779 |  | 0 | 0 | 0 | 0 | 0 | 15061.8015 | 15061.8015 | 60.2119 |  | 4863.2213 | 4863.2213 | 0 | 10198.5802 | 0 | 874.1691 | 0 | 2325.0805 | 0 | 1958.6926 | 0 | 2325.0805 | 0 | 1862.8213 | 0 | 2325.0805 | 0 | 2036.6062 | 0 | 2325.0805 | 0 | 3199.2496 | 4283.7731 | 4187.9018 | 4361.6866
223735 | 0 | 242.131 | TRUE | 1220 | CBSA Detroit-Warren-Dearborn, MI | 5A | 5A | Hour22 | 3 | Cold | None | None | East North Central | East North Central | Midwest | MI, Pontiac | Gas, 80% Usage | EnergyStar, 80% Usage | Yes | Gas, 80% Usage | 72F | No | 0F | None | Not Applicable | G2601250 | G2601250, G26002904 | None | None | 20 ft^2 | Fiberglass | None | 2 ft | None | data/cambium/LRMER_MidCase_15_2025start,data/cambium/LRMER_LowRECost_15_2025start,data/cambium/LRMER_95DecarbBy2035_15_2025start,data/cambium/LRMER_LowRECost_25_2025start | kg/MWh,kg/MWh,kg/MWh,kg/MWh | /lib/resources/data/cambium/LRMER_MidCase_15_2025start/RFCMc.csv,/lib/resources/data/cambium/LRMER_LowRECost_15_2025start/RFCMc.csv,/lib/resources/data/cambium/LRMER_95DecarbBy2035_15_2025start/RFCMc.csv,/lib/resources/data/cambium/LRMER_LowRECost_25_2025start/RFCMc.csv | lb/MBtu,lb/MBtu,lb/MBtu,lb/MBtu | 195.9,195.9,195.9,195.9 | 147.3,147.3,147.3,147.3 | 177.8,177.8,177.8,177.8 | LRMER_MidCase_15_2025start,LRMER_LowRECost_15_2025start,LRMER_95DecarbBy2035_15_2025start,LRMER_LowRECost_25_2025start | CO2e,CO2e,CO2e,CO2e | 200.0,200.0,200.0,200.0 | 200-300% | RFCMc | Vented Attic | None | None | None | None | None | Single-Family Detached | Single-Family Detached | Single-Family Detached | 1000-1499 | 0-1499 | Heated Basement | 1 Car | 1 | 1 | <8 | None | Brick | No | Natural Gas | 67F | No | 0F | None | No Exterior Use | Uninsulated | 50% Usage | Room AC, EER 10.7 | 20% Conditioned | Room AC | No | None | No | Fuel Wall/Floor Furnace, 60% AFUE | Non-Ducted Heating | Natural Gas Fuel Wall/Floor Furnace | None | None | None | No | None | None | None | None | 70000-79999 | 60000-79999 | 60000-99999 | 20 ACH50 | R-19 | Uninsulated | Uninsulated | Uninsulated | Unfinished, Uninsulated | None | Brick, 12-in, 3-wythe, Uninsulated | Summer = 0.7, Winter = 0.85 | MISO | 100% CFL | 100% Usage | 100% Usage | CR04 | None | None | EF 12, National Average | None | None | None | None | None | None | None | None | Cooling Season, 7 days/wk | Left/Right at 15ft | 4 | North | None | 50% | 85% | G26002904 | In metro area, not/partially in principal city | None | None | No | Hour18 | 103 | EF 17.6, 100% Usage | Composition Shingles | Stochastic | 1 | 1 | 2018 | 31 | 12 | 15 | None | MI | Renter | 1 | Low | Occupied | 1940s | 1940-59 | Natural Gas Standard | Natural Gas | Yes | Oakland Co Intl | 42.67 | -83.42 | F12 B12 L12 R12 | Single, Clear, Non-metal | 0 | 0 |  | 46.3052 | 0.12943 |  | 30.1863 | 0.084373 |  | 0 | 0 |  | 412.351 | 1.1526 |  | 0 | 0 |  | 319.7405 | 0.8937 |  | 0 | 0 |  | 0 | 0 | 0 | 0 | 0 | 40.1507 | 0.11222 |  | 24.911 | 491.1871 | 1.3729 |  | 21.9803 | 0.061437 |  | 1147.6663 | 3.2078 |  | 0 | 0 | 0 | 29.6002 | 0.082735 |  | 434.0383 | 1.2132 |  | 0 | 0 | 0 | 0 | 616.3285 | 0 | 0 | 0 | 33396.3276 | 93.3455 |  | 0 | 4083.0661 | 11.4125 |  | 0 | 0 | 864.8527 | 2.4173 |  | 0 | 0 | 0 | 0 | 0 | 41958.9851 | 41958.9851 | 117.2788 |  | 2998.4101 | 2998.4101 | 0 | 38960.575 | 0 | 542.9029 | 0 | 8882.2286 | 0 | 1217.1943 | 0 | 8882.2286 | 0 | 1149.6934 | 0 | 8882.2286 | 0 | 1268.2538 | 0 | 8882.2286 | 0 | 9425.1314 | 10099.4228 | 10031.9219 | 10150.4823
223790 | 0 | 242.131 | TRUE | 633 | Non-CBSA East North Central | 5A | 5A | Hour22 | 3 | Cold | None | Standard Efficiency | East North Central | East North Central | Midwest | Not in a census Place | Electric, 100% Usage | EnergyStar, 100% Usage | Yes | Electric, 100% Usage | 70F | Yes | 2F | Night Setup +2h | Not Applicable | G2600490 | G2600490, G26001701 | None | None | 20 ft^2 | Fiberglass | None | 2 ft | None | data/cambium/LRMER_MidCase_15_2025start,data/cambium/LRMER_LowRECost_15_2025start,data/cambium/LRMER_95DecarbBy2035_15_2025start,data/cambium/LRMER_LowRECost_25_2025start | kg/MWh,kg/MWh,kg/MWh,kg/MWh | /lib/resources/data/cambium/LRMER_MidCase_15_2025start/RFCMc.csv,/lib/resources/data/cambium/LRMER_LowRECost_15_2025start/RFCMc.csv,/lib/resources/data/cambium/LRMER_95DecarbBy2035_15_2025start/RFCMc.csv,/lib/resources/data/cambium/LRMER_LowRECost_25_2025start/RFCMc.csv | lb/MBtu,lb/MBtu,lb/MBtu,lb/MBtu | 195.9,195.9,195.9,195.9 | 147.3,147.3,147.3,147.3 | 177.8,177.8,177.8,177.8 | LRMER_MidCase_15_2025start,LRMER_LowRECost_15_2025start,LRMER_95DecarbBy2035_15_2025start,LRMER_LowRECost_25_2025start | CO2e,CO2e,CO2e,CO2e | 200.0,200.0,200.0,200.0 | 100-150% | RFCMc | Vented Attic | None | None | None | None | None | Single-Family Detached | Single-Family Detached | Single-Family Detached | 500-749 | 0-1499 | Vented Crawlspace | None | 1 | 1 | <8 | None | Brick | No | Natural Gas | 75F | Yes | 6F | Day and Night +3h | No Exterior Use | Uninsulated | 100% Usage | None | None | None | No | None | No | Fuel Wall/Floor Furnace, 68% AFUE | Non-Ducted Heating | Natural Gas Fuel Wall/Floor Furnace | None | None | None | No | None | None | None | None | 20000-24999 | 20000-39999 | 20000-39999 | 20 ACH50 | R-38 | Uninsulated | Uninsulated | Uninsulated | Unfinished, Uninsulated | None | Brick, 12-in, 3-wythe, R-7 | Summer = 0.7, Winter = 0.85 | MISO | 100% CFL | 100% Usage | 100% Usage | CR04 | None | None | None | None | None | None | None | None | None | None | None | Cooling Season, 7 days/wk | Left/Right at 15ft | 2 | South | None | 100% | 85% | G26001701 | In metro area, not/partially in principal city | None | None | No | Hour8 | 103 | EF 17.6, 100% Usage | Metal, Dark | Stochastic | 1 | 1 | 2018 | 31 | 12 | 15 | None | MI | Renter | 1 | Medium | Occupied | 1970s | 1960-79 | Natural Gas Standard | Natural Gas | Yes | Flint Bishop Intl | 42.97 | -83.75 | F9 B9 L9 R9 | Double, Clear, Non-metal, Air | 67.9925 | 0.36628 |  | 400.042 | 2.155 |  | 23.4457 | 0.1263 |  | 0 | 0 |  | 0 | 0 |  | 0 | 0 |  | 0 | 0 |  | 0 | 0 |  | 0 | 0 | 0 | 0 | 0 | 32.824 | 0.17682 |  | 0 | 329.998 | 1.7777 |  | 21.9803 | 0.11841 |  | 1641.198 | 8.8412 |  | 0 | 0 | 0 | 405.6104 | 2.185 |  | 434.0383 | 2.3382 |  | 0 | 0 | 0 | 0 | 0 | 0 | 0 | 0 | 17584.8503 | 94.7304 |  | 0 | 4086.583 | 22.0146 |  | 0 | 0 | 0 | 0 |  | 0 | 0 | 0 | 0 | 0 | 25028.2694 | 25028.2694 | 134.8284 |  | 3356.836 | 3356.836 | 0 | 21671.1403 | 0 | 600.5536 | 0 | 4940.5966 | 0 | 1360.0881 | 0 | 4940.5966 | 0 | 1277.3719 | 0 | 4940.5966 | 0 | 1417.9043 | 0 | 4940.5966 | 0 | 5541.1502 | 6300.6847 | 6217.9685 | 6358.5009
223815 | 0 | 242.131 | TRUE | 8194 | CBSA Detroit-Warren-Dearborn, MI | 5A | 5A | Hour3 | 5 | Cold | None | None | East North Central | East North Central | Midwest | Not in a census Place | Gas, 100% Usage | Standard, 100% Usage | Yes | Electric, 100% Usage | 70F | No | 0F | None | Not Applicable | G2601250 | G2601250, G26002901 | None | 318 Rated kWh, 100% Usage | 20 ft^2 | Fiberglass | 0% Leakage, Uninsulated | 2 ft | None | data/cambium/LRMER_MidCase_15_2025start,data/cambium/LRMER_LowRECost_15_2025start,data/cambium/LRMER_95DecarbBy2035_15_2025start,data/cambium/LRMER_LowRECost_25_2025start | kg/MWh,kg/MWh,kg/MWh,kg/MWh | /lib/resources/data/cambium/LRMER_MidCase_15_2025start/RFCMc.csv,/lib/resources/data/cambium/LRMER_LowRECost_15_2025start/RFCMc.csv,/lib/resources/data/cambium/LRMER_95DecarbBy2035_15_2025start/RFCMc.csv,/lib/resources/data/cambium/LRMER_LowRECost_25_2025start/RFCMc.csv | lb/MBtu,lb/MBtu,lb/MBtu,lb/MBtu | 195.9,195.9,195.9,195.9 | 147.3,147.3,147.3,147.3 | 177.8,177.8,177.8,177.8 | LRMER_MidCase_15_2025start,LRMER_LowRECost_15_2025start,LRMER_95DecarbBy2035_15_2025start,LRMER_LowRECost_25_2025start | CO2e,CO2e,CO2e,CO2e | 200.0,200.0,200.0,200.0 | 400%+ | RFCMc | Vented Attic | None | None | None | None | None | Single-Family Detached | Single-Family Detached | Single-Family Detached | 4000+ | 4000+ | Heated Basement | 2 Car | 2 | 2 | <8 | Vinyl, Light | Brick | No | Natural Gas | 80F | Yes | 3F | Day -5h | No Exterior Use | Uninsulated | 100% Usage | AC, SEER 13 | 60% Conditioned | Central AC | Yes | None | No | Fuel Furnace, 92.5% AFUE | Ducted Heating | Natural Gas Fuel Furnace | None | None | None | No | None | None | None | None | 200000+ | 140000+ | 150000+ | 2 ACH50 | R-49 | Uninsulated | Wall R-10, Exterior | R-10, Exterior | Unfinished, Uninsulated | None | Brick, 12-in, 3-wythe, R-19 | Summer = 0.7, Winter = 0.85 | MISO | 100% Incandescent | 100% Usage | 100% Usage | CR04 | None | None | EF 12, National Average | None | None | None | None | None | None | None | None | Cooling Season, 7 days/wk | Left/Right at 15ft | 4 | South | None | 100% | 85% | G26002901 | In metro area, not/partially in principal city | None | None | No | Hour18 | 103 | EF 19.9, 100% Usage | Metal, Dark | Stochastic | 1 | 1 | 2018 | 31 | 12 | 15 | None | MI | Owner | 1 | Medium | Occupied | 2010s | 2010s | Natural Gas Standard | Natural Gas | Yes | Oakland Co Intl | 42.67 | -83.42 | F9 B9 L9 R9 | Double, Low-E, Non-metal, Air, M-Gain | 0 | 0 |  | 110.4878 | 0.04598 |  | 46.3052 | 0.01927 |  | 70.6301 | 0.029393 |  | 1274.8592 | 0.53054 |  | 171.7396 | 0.071471 |  | 319.7405 | 0.13306 |  | 691.0616 | 0.28759 |  | 0 | 0 | 0 | 0 | 0 | 509.6506 | 0.2121 |  | 99.9372 | 7521.669 | 3.1302 |  | 27.2556 | 0.011343 |  | 4073.9809 | 1.6954 |  | 0 | 0 | 0 | 537.1993 | 0.22356 |  | 400.042 | 0.16648 |  | 0 | 0 | 0 | 0 | 1468.8722 | 0 | 0 | 0 | 31156.3855 | 12.966 |  | 0 | 7119.8686 | 2.963 |  | 0 | 0 | 0 | 0 |  | 0 | 0 | 0 | 0 | 0 | 55600.2711 | 55600.2711 | 23.1385 |  | 15854.8518 | 15854.8518 | 0 | 39745.4193 | 0 | 2861.2049 | 0 | 9061.1041 | 0 | 6411.7531 | 0 | 9061.1041 | 0 | 6036.2657 | 0 | 9061.1041 | 0 | 6742.2401 | 0 | 9061.1041 | 0 | 11922.3089 | 15472.8572 | 15097.3698 | 15803.3441
223863 | 0 | 242.131 | TRUE | 2176 | CBSA Detroit-Warren-Dearborn, MI | 5A | 5A | Hour7 | 3 | Cold | None | Standard Efficiency | East North Central | East North Central | Midwest | Not in a census Place | Electric, 120% Usage | EnergyStar, 120% Usage | Yes | Electric, 120% Usage | 76F | No | 0F | None | Not Applicable | G2600930 | G2600930, G26002800 | None | 290 Rated kWh, 120% Usage | 20 ft^2 | Fiberglass | 30% Leakage, Uninsulated | 2 ft | None | data/cambium/LRMER_MidCase_15_2025start,data/cambium/LRMER_LowRECost_15_2025start,data/cambium/LRMER_95DecarbBy2035_15_2025start,data/cambium/LRMER_LowRECost_25_2025start | kg/MWh,kg/MWh,kg/MWh,kg/MWh | /lib/resources/data/cambium/LRMER_MidCase_15_2025start/RFCMc.csv,/lib/resources/data/cambium/LRMER_LowRECost_15_2025start/RFCMc.csv,/lib/resources/data/cambium/LRMER_95DecarbBy2035_15_2025start/RFCMc.csv,/lib/resources/data/cambium/LRMER_LowRECost_25_2025start/RFCMc.csv | lb/MBtu,lb/MBtu,lb/MBtu,lb/MBtu | 195.9,195.9,195.9,195.9 | 147.3,147.3,147.3,147.3 | 177.8,177.8,177.8,177.8 | LRMER_MidCase_15_2025start,LRMER_LowRECost_15_2025start,LRMER_95DecarbBy2035_15_2025start,LRMER_LowRECost_25_2025start | CO2e,CO2e,CO2e,CO2e | 200.0,200.0,200.0,200.0 | 300-400% | RFCMc | Vented Attic | None | None | None | None | None | Single-Family Detached | Single-Family Detached | Single-Family Detached | 2000-2499 | 1500-2499 | Vented Crawlspace | 2 Car | 1 | 1 | <8 | None | Brick | No | Natural Gas | 68F | No | 0F | None | No Exterior Use | Uninsulated | 200% Usage | AC, SEER 10 | 100% Conditioned | Central AC | Yes | None | No | Fuel Furnace, 80% AFUE | Ducted Heating | Natural Gas Fuel Furnace | None | None | None | No | None | None | None | None | 50000-59999 | 40000-59999 | 40000-59999 | 15 ACH50 | R-30 | Ceiling R-13 | Uninsulated | Uninsulated | Unfinished, Uninsulated | None | Brick, 12-in, 3-wythe, R-15 | Summer = 0.7, Winter = 0.85 | MISO | 100% Incandescent | 100% Usage | 100% Usage | CR04 | None | EF 17.6 | EF 12, National Average | None | None | None | None | None | None | None | None | Cooling Season, 7 days/wk | Left/Right at 15ft | 2 | Southeast | None | 200% | 85% | G26002800 | In metro area, not/partially in principal city | None | None | No | Hour22 | 103 | EF 17.6, 100% Usage | Composition Shingles | Stochastic | 1 | 1 | 2018 | 31 | 12 | 15 | None | MI | Owner | 1 | High | Occupied | 1990s | 1980-99 | Natural Gas Standard | Natural Gas | Yes | Livingston Co | 42.63 | -83.98 | F18 B18 L18 R18 | Double, Clear, Non-metal, Air | 67.9925 | 0.10655 |  | 480.0504 | 0.75228 |  | 28.1348 | 0.04409 |  | 548.336 | 0.85929 |  | 2740.8006 | 4.2951 |  | 109.3155 | 0.17131 |  | 319.7405 | 0.50106 |  | 985.0119 | 1.5436 |  | 0 | 0 | 0 | 0 | 0 | 208.6666 | 0.327 |  | 99.9372 | 2355.9983 | 3.6921 |  | 21.9803 | 0.034445 |  | 4069.2918 | 6.377 |  | 0 | 0 | 0 | 486.498 | 0.76239 |  | 868.0765 | 1.3604 |  | 0 | 0 | 0 | 0 | 0 | 0 | 0 | 0 | 38556.43 | 60.4216 |  | 0 | 7044.2562 | 11.039 |  | 0 | 0 | 0 | 0 |  | 0 | 0 | 0 | 0 | 0 | 58990.5173 | 58990.5173 | 92.4438 |  | 13390.1241 | 13390.1241 | 0 | 45600.3931 | 0 | 2422.2277 | 0 | 10395.9516 | 0 | 5416.2521 | 0 | 10395.9516 | 0 | 5145.5083 | 0 | 10395.9516 | 0 | 5613.6066 | 0 | 10395.9516 | 0 | 12818.1793 | 15812.2037 | 15541.4599 | 16009.5581
223881 | 0 | 242.131 | TRUE | 1220 | CBSA Detroit-Warren-Dearborn, MI | 5A | 5A | Hour4 | 3 | Cold | None | None | East North Central | East North Central | Midwest | MI, Dearborn | Gas, 80% Usage | EnergyStar, 80% Usage | Yes | Gas, 80% Usage | 68F | Yes | 2F | Day Setup -5h | Not Applicable | G2601630 | G2601630, G26003203 | None | None | 20 ft^2 | Fiberglass | 10% Leakage, Uninsulated | 2 ft | None | data/cambium/LRMER_MidCase_15_2025start,data/cambium/LRMER_LowRECost_15_2025start,data/cambium/LRMER_95DecarbBy2035_15_2025start,data/cambium/LRMER_LowRECost_25_2025start | kg/MWh,kg/MWh,kg/MWh,kg/MWh | /lib/resources/data/cambium/LRMER_MidCase_15_2025start/RFCMc.csv,/lib/resources/data/cambium/LRMER_LowRECost_15_2025start/RFCMc.csv,/lib/resources/data/cambium/LRMER_95DecarbBy2035_15_2025start/RFCMc.csv,/lib/resources/data/cambium/LRMER_LowRECost_25_2025start/RFCMc.csv | lb/MBtu,lb/MBtu,lb/MBtu,lb/MBtu | 195.9,195.9,195.9,195.9 | 147.3,147.3,147.3,147.3 | 177.8,177.8,177.8,177.8 | LRMER_MidCase_15_2025start,LRMER_LowRECost_15_2025start,LRMER_95DecarbBy2035_15_2025start,LRMER_LowRECost_25_2025start | CO2e,CO2e,CO2e,CO2e | 200.0,200.0,200.0,200.0 | 300-400% | RFCMc | Vented Attic | None | None | None | None | None | Single-Family Detached | Single-Family Detached | Single-Family Detached | 1000-1499 | 0-1499 | Unheated Basement | None | 1 | 1 | <8 | None | Brick | No | Natural Gas | 70F | Yes | 3F | Day and Night +3h | No Exterior Use | Uninsulated | 50% Usage | AC, SEER 13 | 100% Conditioned | Central AC | Yes | None | No | Fuel Furnace, 92.5% AFUE | Ducted Heating | Natural Gas Fuel Furnace | None | None | None | No | None | None | None | None | 50000-59999 | 40000-59999 | 40000-59999 | 20 ACH50 | R-38 | Uninsulated | Uninsulated | Uninsulated | Unfinished, Uninsulated | None | Brick, 12-in, 3-wythe, Uninsulated | Summer = 0.7, Winter = 0.85 | MISO | 100% CFL | 100% Usage | 100% Usage | CR04 | None | None | None | None | None | None | None | Has Pool | Gas | 1.0 HP Pump | None | Cooling Season, 7 days/wk | Left/Right at 15ft | 2 | West | None | 50% | 85% | G26003203 | In metro area, not/partially in principal city | None | None | No | Hour19 | 103 | EF 17.6, 100% Usage | Wood Shingles | Stochastic | 1 | 1 | 2018 | 31 | 12 | 15 | None | MI | Owner | 1 | Low | Occupied | 1950s | 1940-59 | Electric Premium | Electricity | Yes | Detroit Metropolita | 42.22 | -83.35 | F15 B15 L15 R15 | Double, Clear, Non-metal, Air, Exterior Clear Storm | 0 | 0 |  | 28.721 | 0.080277 |  | 18.7565 | 0.052426 |  | 486.2049 | 1.359 |  | 2705.339 | 7.5616 |  | 0 | 0 |  | 0 | 0 |  | 485.6188 | 1.3573 |  | 0 | 0 | 0 | 0 | 1229.1401 | 40.1507 | 0.11222 |  | 0 | 491.1871 | 1.3729 |  | 21.9803 | 0.061437 |  | 895.3321 | 2.5025 |  | 0 | 1853.3814 | 0 | 22.2734 | 0.062256 |  | 434.0383 | 1.2132 |  | 0 | 0 | 0 | 0 | 380.1132 | 0 | 0 | 0 | 22111.6261 | 61.8038 |  | 0 | 0 | 0 |  | 0 | 5137.2428 | 650.9108 | 1.8193 |  | 0 | 0 | 0 | 0 | 0 | 36992.0166 | 36992.0166 | 103.3957 |  | 8712.1237 | 8712.1237 | 0 | 28279.5998 | 0 | 1547.7021 | 0 | 6447.1909 | 0 | 3472.2922 | 0 | 6447.1909 | 0 | 3328.4227 | 0 | 6447.1909 | 0 | 3574.0992 | 0 | 6447.1909 | 0 | 7994.893 | 9919.4832 | 9775.6137 | 10021.2902
223941 | 0 | 242.131 | TRUE | 853 | CBSA Detroit-Warren-Dearborn, MI | 5A | 5A | Hour8 | 1 | Cold | None | Standard Efficiency | East North Central | East North Central | Midwest | In another census Place | Electric, 80% Usage | EnergyStar, 80% Usage | Yes | Electric, 80% Usage | 72F | Yes | 5F | Day and Night Setup +4h | Double-Loaded Interior | G2601630 | G2601630, G26003204 | None | 318 Rated kWh, 80% Usage | 20 ft^2 | Fiberglass | 30% Leakage, R-4 | 2 ft | None | data/cambium/LRMER_MidCase_15_2025start,data/cambium/LRMER_LowRECost_15_2025start,data/cambium/LRMER_95DecarbBy2035_15_2025start,data/cambium/LRMER_LowRECost_25_2025start | kg/MWh,kg/MWh,kg/MWh,kg/MWh | /lib/resources/data/cambium/LRMER_MidCase_15_2025start/RFCMc.csv,/lib/resources/data/cambium/LRMER_LowRECost_15_2025start/RFCMc.csv,/lib/resources/data/cambium/LRMER_95DecarbBy2035_15_2025start/RFCMc.csv,/lib/resources/data/cambium/LRMER_LowRECost_25_2025start/RFCMc.csv | lb/MBtu,lb/MBtu,lb/MBtu,lb/MBtu | 195.9,195.9,195.9,195.9 | 147.3,147.3,147.3,147.3 | 177.8,177.8,177.8,177.8 | LRMER_MidCase_15_2025start,LRMER_LowRECost_15_2025start,LRMER_95DecarbBy2035_15_2025start,LRMER_LowRECost_25_2025start | CO2e,CO2e,CO2e,CO2e | 200.0,200.0,200.0,200.0 | 150-200% | RFCMc | None | Middle | None | Bottom | 20 | None | 20 to 49 Unit | Multifamily with 5+ units, 1-3 stories | Multi-Family with 5+ Units | 750-999 | 0-1499 | Slab | None | 2 | 2 | <8 | Wood, Medium/Dark | Brick | No | Natural Gas | 72F | Yes | 3F | Night +2h | No Exterior Use | Uninsulated | 50% Usage | Room AC, EER 9.8 | 40% Conditioned | Room AC | Yes | None | No | Fuel Furnace, 92.5% AFUE | Ducted Heating | Natural Gas Fuel Furnace | None | None | None | No | None | None | None | None | 20000-24999 | 20000-39999 | 20000-39999 | 40 ACH50 | None | None | None | None | Finished, R-30 | Uninsulated | Brick, 12-in, 3-wythe, Uninsulated | Summer = 0.7, Winter = 0.85 | MISO | 100% Incandescent | 100% Usage | 100% Usage | CR04 | None | None | None | None | None | None | None | None | None | None | None | Cooling Season, 7 days/wk | 7 | 1 | West | None | 50% | 89% | G26003204 | In metro area, not/partially in principal city | None | None | None | Hour22 | 103 | EF 17.6, 100% Usage | Asphalt Shingles, Medium | Stochastic | 1 | 1 | 2018 | 31 | 12 | 15 | None | MI | Renter | 1 | Low | Occupied | 1960s | 1960-79 | Natural Gas Standard | Natural Gas | Yes | Detroit Metropolita | 42.22 | -83.35 | F30 B30 L30 R30 | Single, Clear, Metal | 67.9925 | 0.27181 |  | 231.8192 | 0.92673 |  | 13.4813 | 0.053893 |  | 0 | 0 |  | 400.042 | 1.5992 |  | 51.5805 | 0.2062 |  | 0 | 0 |  | 242.9559 | 0.97125 |  | 0 | 0 | 0 | 0 | 0 | 142.7256 | 0.57057 |  | 0 | 1220.3479 | 4.8785 |  | 16.412 | 0.065609 |  | 615.7423 | 2.4615 |  | 0 | 0 | 0 | 277.5383 | 1.1095 |  | 434.0383 | 1.7351 |  | 0 | 0 | 0 | 0 | 0 | 0 | 0 | 0 | 11068.7082 | 44.2489 |  | 0 | 2200.3776 | 8.7964 |  | 0 | 0 | 0 | 0 |  | 0 | 0 | 0 | 0 | 0 | 16983.4685 | 16983.4685 | 67.8941 |  | 3714.6758 | 3714.6758 | 0 | 13268.7927 | 0 | 661.1807 | 0 | 3025.0248 | 0 | 1487.4709 | 0 | 3025.0248 | 0 | 1408.3467 | 0 | 3025.0248 | 0 | 1554.0837 | 0 | 3025.0248 | 0 | 3686.2055 | 4512.4957 | 4433.3715 | 4579.1084
223944 | 0 | 242.131 | TRUE | 2663 | CBSA Detroit-Warren-Dearborn, MI | 5A | 5A | Hour22 | 3 | Cold | None | None | East North Central | East North Central | Midwest | In another census Place | Gas, 100% Usage | EnergyStar, 100% Usage | Yes | Electric, 100% Usage | 75F | No | 0F | None | Not Applicable | G2601470 | G2601470, G26003100 | None | 290 Rated kWh, 100% Usage | 20 ft^2 | Fiberglass | 0% Leakage, Uninsulated | 2 ft | None | data/cambium/LRMER_MidCase_15_2025start,data/cambium/LRMER_LowRECost_15_2025start,data/cambium/LRMER_95DecarbBy2035_15_2025start,data/cambium/LRMER_LowRECost_25_2025start | kg/MWh,kg/MWh,kg/MWh,kg/MWh | /lib/resources/data/cambium/LRMER_MidCase_15_2025start/RFCMc.csv,/lib/resources/data/cambium/LRMER_LowRECost_15_2025start/RFCMc.csv,/lib/resources/data/cambium/LRMER_95DecarbBy2035_15_2025start/RFCMc.csv,/lib/resources/data/cambium/LRMER_LowRECost_25_2025start/RFCMc.csv | lb/MBtu,lb/MBtu,lb/MBtu,lb/MBtu | 195.9,195.9,195.9,195.9 | 147.3,147.3,147.3,147.3 | 177.8,177.8,177.8,177.8 | LRMER_MidCase_15_2025start,LRMER_LowRECost_15_2025start,LRMER_95DecarbBy2035_15_2025start,LRMER_LowRECost_25_2025start | CO2e,CO2e,CO2e,CO2e | 200.0,200.0,200.0,200.0 | 400%+ | RFCMc | Vented Attic | None | None | None | None | None | Single-Family Detached | Single-Family Detached | Single-Family Detached | 2500-2999 | 2500-3999 | Heated Basement | None | 2 | 2 | <8 | None | Brick | No | Natural Gas | 70F | Yes | 3F | Night +4h | No Exterior Use | Uninsulated | 100% Usage | AC, SEER 13 | 100% Conditioned | Central AC | Yes | None | No | Fuel Furnace, 92.5% AFUE | Ducted Heating | Natural Gas Fuel Furnace | None | None | None | No | None | None | None | None | 200000+ | 140000+ | 150000+ | 10 ACH50 | R-30 | Uninsulated | Uninsulated | Uninsulated | Unfinished, Uninsulated | None | Brick, 12-in, 3-wythe, R-7 | Summer = 0.7, Winter = 0.85 | MISO | 100% CFL | 100% Usage | 100% Usage | CR04 | None | None | None | None | None | None | None | None | None | None | None | Cooling Season, 7 days/wk | Left/Right at 15ft | 4 | Southwest | None | 100% | 85% | G26003100 | In metro area, not/partially in principal city | None | None | No | Hour17 | 103 | EF 17.6, 100% Usage | Wood Shingles | Stochastic | 1 | 1 | 2018 | 31 | 12 | 15 | None | MI | Owner | 1 | Medium | Occupied | 1970s | 1960-79 | Natural Gas Standard | Natural Gas | Yes | St Clair Co Intl | 42.91 | -82.52 | F18 B18 L18 R18 | Double, Low-E, Non-metal, Air, M-Gain | 0 | 0 |  | 58.0281 | 0.074306 |  | 37.8062 | 0.048411 |  | 241.7836 | 0.30961 |  | 1555.6212 | 1.992 |  | 160.6029 | 0.20565 |  | 0 | 0 |  | 714.2142 | 0.91456 |  | 0 | 0 | 0 | 0 | 0 | 58.3211 | 0.074681 |  | 0 | 887.4192 | 1.1363 |  | 21.9803 | 0.028146 |  | 2663.4299 | 3.4106 |  | 0 | 0 | 0 | 537.1993 | 0.68789 |  | 434.0383 | 0.55579 |  | 0 | 0 | 0 | 0 | 770.4838 | 0 | 0 | 0 | 32548.7661 | 41.679 |  | 0 | 7003.8124 | 8.9685 |  | 0 | 0 | 0 | 0 |  | 0 | 0 | 0 | 0 | 0 | 47693.5067 | 47693.5067 | 61.072 |  | 7370.4443 | 7370.4443 | 0 | 40323.0624 | 0 | 1334.7681 | 0 | 9192.8377 | 0 | 2977.8176 | 0 | 9192.8377 | 0 | 2825.9213 | 0 | 9192.8377 | 0 | 3096.2183 | 0 | 9192.8377 | 0 | 10527.6058 | 12170.6553 | 12018.759 | 12289.0561
223972 | 0 | 242.131 | TRUE | 1138 | CBSA Detroit-Warren-Dearborn, MI | 5A | 5A | Hour21 | 2 | Cold | None | Standard Efficiency | East North Central | East North Central | Midwest | MI, Sterling Heights | None | None | None | Gas, 100% Usage | 65F | Yes | 9F | Night Setback | Double-Loaded Interior | G2600990 | G2600990, G26003003 | None | None | 20 ft^2 | Fiberglass | 10% Leakage, R-6 | 2 ft | None | data/cambium/LRMER_MidCase_15_2025start,data/cambium/LRMER_LowRECost_15_2025start,data/cambium/LRMER_95DecarbBy2035_15_2025start,data/cambium/LRMER_LowRECost_25_2025start | kg/MWh,kg/MWh,kg/MWh,kg/MWh | /lib/resources/data/cambium/LRMER_MidCase_15_2025start/RFCMc.csv,/lib/resources/data/cambium/LRMER_LowRECost_15_2025start/RFCMc.csv,/lib/resources/data/cambium/LRMER_95DecarbBy2035_15_2025start/RFCMc.csv,/lib/resources/data/cambium/LRMER_LowRECost_25_2025start/RFCMc.csv | lb/MBtu,lb/MBtu,lb/MBtu,lb/MBtu | 195.9,195.9,195.9,195.9 | 147.3,147.3,147.3,147.3 | 177.8,177.8,177.8,177.8 | LRMER_MidCase_15_2025start,LRMER_LowRECost_15_2025start,LRMER_95DecarbBy2035_15_2025start,LRMER_LowRECost_25_2025start | CO2e,CO2e,CO2e,CO2e | 200.0,200.0,200.0,200.0 | 0-100% | RFCMc | None | Not Applicable | None | Bottom | 3 | None | 3 or 4 Unit | Multifamily with 2-4 Units | Multi-Family with 2 - 4 Units | 1000-1499 | 0-1499 | Unheated Basement | None | 3 | 3 | <8 | Brick, Medium/Dark | Wood Frame | No | Natural Gas | 68F | No | 0F | None | No Exterior Use | Uninsulated | 100% Usage | AC, SEER 13 | 100% Conditioned | Central AC | Yes | None | No | Fuel Furnace, 92.5% AFUE | Ducted Heating | Natural Gas Fuel Furnace | None | None | None | No | None | None | None | None | <10000 | <20000 | <20000 | 15 ACH50 | None | Ceiling R-13 | Uninsulated | Uninsulated | Finished, R-13 | None | Wood Stud, R-19 | Summer = 0.7, Winter = 0.85 | MISO | 100% LED | 100% Usage | 100% Usage | CR04 | None | None | EF 12, National Average | Gas Fireplace | None | None | None | None | None | None | None | Cooling Season, 7 days/wk | 27 | 1 | Southwest | None | 100% | 96% | G26003003 | In metro area, not/partially in principal city | None | None | None | Hour17 | 103 | EF 17.6, 100% Usage | Composition Shingles | Stochastic | 1 | 1 | 2018 | 31 | 12 | 15 | None | MI | Renter | 1 | Medium | Occupied | 2000s | 2000-09 | Natural Gas Standard | Natural Gas | Yes | Selfridge Angb | 42.6 | -82.83 | F9 B9 L9 R9 | Double, Clear, Non-metal, Air, Exterior Clear Storm | 67.9925 | 0.20374 |  | 0 | 0 |  | 0 | 0 |  | 172.0327 | 0.51549 |  | 1851.623 | 5.5484 |  | 0 | 0 |  | 319.7405 | 0.9581 |  | 213.3557 | 0.63932 |  | 0 | 0 | 0 | 0 | 0 | 26.0833 | 0.078158 |  | 0 | 357.8398 | 1.0723 |  | 16.412 | 0.049178 |  | 1432.2383 | 4.2917 |  | 0 | 0 | 0 | 23.7388 | 0.071133 |  | 434.0383 | 1.3006 |  | 0 | 0 | 0 | 0 | 0 | 1218.5895 | 0 | 0 | 9750.1814 | 29.2163 |  | 0 | 3062.8858 | 9.1779 |  | 0 | 0 | 694.8715 | 2.0822 |  | 0 | 0 | 0 | 0 | 0 | 19641.6231 | 19641.6231 | 58.8558 |  | 4915.388 | 4915.388 | 0 | 14726.2351 | 0 | 905.4833 | 0 | 3357.307 | 0 | 2018.9995 | 0 | 3357.307 | 0 | 1912.1 | 0 | 3357.307 | 0 | 2089.1498 | 0 | 3357.307 | 0 | 4262.7903 | 5376.3065 | 5269.4071 | 5446.4569
223995 | 0 | 242.131 | TRUE | 1690 | Non-CBSA East North Central | 5A | 5A | Hour1 | 2 | Cold | None | None | East North Central | East North Central | Midwest | In another census Place | Gas, 80% Usage | EnergyStar, 80% Usage | Yes | Electric, 80% Usage | 72F | No | 0F | None | Not Applicable | G2601150 | G2601150, G26003300 | None | None | 20 ft^2 | Fiberglass | 30% Leakage, Uninsulated | 2 ft | None | data/cambium/LRMER_MidCase_15_2025start,data/cambium/LRMER_LowRECost_15_2025start,data/cambium/LRMER_95DecarbBy2035_15_2025start,data/cambium/LRMER_LowRECost_25_2025start | kg/MWh,kg/MWh,kg/MWh,kg/MWh | /lib/resources/data/cambium/LRMER_MidCase_15_2025start/RFCMc.csv,/lib/resources/data/cambium/LRMER_LowRECost_15_2025start/RFCMc.csv,/lib/resources/data/cambium/LRMER_95DecarbBy2035_15_2025start/RFCMc.csv,/lib/resources/data/cambium/LRMER_LowRECost_25_2025start/RFCMc.csv | lb/MBtu,lb/MBtu,lb/MBtu,lb/MBtu | 195.9,195.9,195.9,195.9 | 147.3,147.3,147.3,147.3 | 177.8,177.8,177.8,177.8 | LRMER_MidCase_15_2025start,LRMER_LowRECost_15_2025start,LRMER_95DecarbBy2035_15_2025start,LRMER_LowRECost_25_2025start | CO2e,CO2e,CO2e,CO2e | 200.0,200.0,200.0,200.0 | 200-300% | RFCMc | Vented Attic | None | None | None | None | None | Single-Family Detached | Single-Family Detached | Single-Family Detached | 1500-1999 | 1500-2499 | Unheated Basement | None | 1 | 1 | <8 | None | Brick | No | Electricity | 70F | Yes | 6F | Day and Night +5h | No Exterior Use | Uninsulated | 50% Usage | Heat Pump | 100% Conditioned | Heat Pump | Yes | None | No | ASHP, SEER 13, 7.7 HSPF | Ducted Heat Pump | Electricity ASHP | None | None | None | No | None | None | None | None | 50000-59999 | 40000-59999 | 40000-59999 | 7 ACH50 | R-38 | Uninsulated | Uninsulated | Uninsulated | Unfinished, Uninsulated | None | Brick, 12-in, 3-wythe, R-7 | Summer = 0.7, Winter = 0.85 | MISO | 100% CFL | 100% Usage | 100% Usage | CR04 | None | None | EF 12, National Average | None | None | None | None | None | None | None | None | Cooling Season, 7 days/wk | Left/Right at 15ft | 2 | South | None | 50% | 85% | G26003300 | In metro area, not/partially in principal city | None | None | No | Hour18 | 103 | EF 17.6, 100% Usage | Composition Shingles | Stochastic | 1 | 1 | 2018 | 31 | 12 | 15 | None | MI | Owner | 1 | Low | Occupied | 1970s | 1960-79 | Electric Standard | Electricity | Yes | Custer | 41.93 | -83.43 | F12 B12 L12 R12 | Single, Clear, Non-metal | 0 | 0 |  | 28.721 | 0.057952 |  | 18.7565 | 0.037846 |  | 638.0157 | 1.2874 |  | 1937.7859 | 3.91 |  | 0 | 0 |  | 319.7405 | 0.64516 |  | 375.424 | 0.75751 |  | 9191.0018 | 5811.0132 | 0 | 0 | 1372.4518 | 46.0122 | 0.092841 |  | 0 | 620.1384 | 1.2513 |  | 16.412 | 0.033115 |  | 955.4117 | 1.9278 |  | 0 | 0 | 0 | 324.4297 | 0.65462 |  | 434.0383 | 0.87578 |  | 0 | 0 | 0 | 0 | 380.1132 | 0 | 0 | 0 | 0 | 0 |  | 0 | 0 | 0 |  | 0 | 0 | 0 | 0 |  | 0 | 0 | 0 | 0 | 0 | 22469.4659 | 22469.4659 | 45.3378 |  | 22089.0596 | 22089.0596 | 0 | 380.1132 | 0 | 4099.3987 | 0 | 86.6597 | 0 | 9131.7973 | 0 | 86.6597 | 0 | 8461.4808 | 0 | 86.6597 | 0 | 9514.4996 | 0 | 86.6597 | 0 | 4186.0584 | 9218.4571 | 8548.1405 | 9601.1593
224050 | 0 | 242.131 | TRUE | 1690 | CBSA Detroit-Warren-Dearborn, MI | 5A | 5A | Hour5 | 2 | Cold | None | None | East North Central | East North Central | Midwest | In another census Place | Gas, 80% Usage | EnergyStar, 80% Usage | Yes | Electric, 80% Usage | 72F | No | 0F | None | Not Applicable | G2601250 | G2601250, G26002908 | None | 290 Rated kWh, 80% Usage | 20 ft^2 | Fiberglass | 0% Leakage, Uninsulated | 2 ft | None | data/cambium/LRMER_MidCase_15_2025start,data/cambium/LRMER_LowRECost_15_2025start,data/cambium/LRMER_95DecarbBy2035_15_2025start,data/cambium/LRMER_LowRECost_25_2025start | kg/MWh,kg/MWh,kg/MWh,kg/MWh | /lib/resources/data/cambium/LRMER_MidCase_15_2025start/RFCMc.csv,/lib/resources/data/cambium/LRMER_LowRECost_15_2025start/RFCMc.csv,/lib/resources/data/cambium/LRMER_95DecarbBy2035_15_2025start/RFCMc.csv,/lib/resources/data/cambium/LRMER_LowRECost_25_2025start/RFCMc.csv | lb/MBtu,lb/MBtu,lb/MBtu,lb/MBtu | 195.9,195.9,195.9,195.9 | 147.3,147.3,147.3,147.3 | 177.8,177.8,177.8,177.8 | LRMER_MidCase_15_2025start,LRMER_LowRECost_15_2025start,LRMER_95DecarbBy2035_15_2025start,LRMER_LowRECost_25_2025start | CO2e,CO2e,CO2e,CO2e | 200.0,200.0,200.0,200.0 | 400%+ | RFCMc | Vented Attic | None | None | None | None | None | Single-Family Detached | Single-Family Detached | Single-Family Detached | 1500-1999 | 1500-2499 | Heated Basement | None | 2 | 2 | <8 | None | Brick | No | Natural Gas | 68F | Yes | 3F | Night -3h | No Exterior Use | Uninsulated | 50% Usage | AC, SEER 15 | 60% Conditioned | Central AC | Yes | None | No | Fuel Furnace, 80% AFUE | Ducted Heating | Natural Gas Fuel Furnace | None | None | None | No | None | None | None | None | 80000-99999 | 80000-99999 | 60000-99999 | 30 ACH50 | R-13 | Uninsulated | Uninsulated | Uninsulated | Unfinished, Uninsulated | None | Brick, 12-in, 3-wythe, Uninsulated | Summer = 0.7, Winter = 0.85 | MISO | 100% LED | 100% Usage | 100% Usage | CR04 | None | EF 10.5 | None | None | None | None | None | None | None | None | None | Cooling Season, 7 days/wk | Left/Right at 15ft | 3 | North | None | 50% | 85% | G26002908 | In metro area, not/partially in principal city | None | None | No | Hour5 | 103 | EF 19.9, 100% Usage | Tile, Clay or Ceramic | Stochastic | 1 | 1 | 2018 | 31 | 12 | 15 | None | MI | Owner | 1 | Low | Occupied | 1940s | 1940-59 | Natural Gas Standard | Natural Gas | Yes | Oakland Co Intl | 42.67 | -83.42 | F9 B9 L9 R9 | Single, Clear, Non-metal | 0 | 0 |  | 37.5131 | 0.075692 |  | 24.618 | 0.049673 |  | 24.618 | 0.049673 |  | 1159.6822 | 2.34 |  | 100.5234 | 0.20283 |  | 0 | 0 |  | 1312.0792 | 2.6474 |  | 0 | 0 | 0 | 0 | 0 | 30.7725 | 0.062091 |  | 0 | 473.6028 | 0.95561 |  | 16.412 | 0.033115 |  | 1081.4322 | 2.1821 |  | 0 | 0 | 0 | 377.1825 | 0.76106 |  | 1126.8583 | 2.2737 |  | 0 | 0 | 0 | 0 | 498.2208 | 0 | 0 | 0 | 51307.073 | 103.5249 |  | 0 | 3659.5785 | 7.3841 |  | 0 | 0 | 0 | 0 |  | 0 | 0 | 0 | 0 | 0 | 61230.4594 | 61230.4594 | 123.5479 |  | 5765.5872 | 5765.5872 | 0 | 55464.8723 | 0 | 1043.5174 | 0 | 12644.8399 | 0 | 2337.5488 | 0 | 12644.8399 | 0 | 2204.1192 | 0 | 12644.8399 | 0 | 2432.0648 | 0 | 12644.8399 | 0 | 13688.3572 | 14982.3887 | 14848.959 | 15076.9046
224101 | 0 | 242.131 | TRUE | 1690 | Non-CBSA East North Central | 5A | 5A | Hour6 | 3 | Cold | None | Standard Efficiency, No usage | East North Central | East North Central | Midwest | Not in a census Place | Electric, 80% Usage | Standard, 80% Usage | Yes | Electric, 80% Usage | 72F | Yes | 2F | Night Setup +3h | Not Applicable | G2600490 | G2600490, G26001701 | None | None | 20 ft^2 | Fiberglass | 20% Leakage, R-4 | 2 ft | None | data/cambium/LRMER_MidCase_15_2025start,data/cambium/LRMER_LowRECost_15_2025start,data/cambium/LRMER_95DecarbBy2035_15_2025start,data/cambium/LRMER_LowRECost_25_2025start | kg/MWh,kg/MWh,kg/MWh,kg/MWh | /lib/resources/data/cambium/LRMER_MidCase_15_2025start/RFCMc.csv,/lib/resources/data/cambium/LRMER_LowRECost_15_2025start/RFCMc.csv,/lib/resources/data/cambium/LRMER_95DecarbBy2035_15_2025start/RFCMc.csv,/lib/resources/data/cambium/LRMER_LowRECost_25_2025start/RFCMc.csv | lb/MBtu,lb/MBtu,lb/MBtu,lb/MBtu | 195.9,195.9,195.9,195.9 | 147.3,147.3,147.3,147.3 | 177.8,177.8,177.8,177.8 | LRMER_MidCase_15_2025start,LRMER_LowRECost_15_2025start,LRMER_95DecarbBy2035_15_2025start,LRMER_LowRECost_25_2025start | CO2e,CO2e,CO2e,CO2e | 200.0,200.0,200.0,200.0 | 400%+ | RFCMc | Vented Attic | None | None | None | None | None | Single-Family Detached | Single-Family Detached | Single-Family Detached | 1500-1999 | 1500-2499 | Slab | None | 1 | 1 | <8 | Vinyl, Light | Brick | No | Electricity | 55F | Yes | 6F | Night +5h | No Exterior Use | Uninsulated | 50% Usage | Heat Pump | 100% Conditioned | Heat Pump | Yes | None | No | ASHP, SEER 13, 7.7 HSPF | Ducted Heat Pump | Electricity ASHP | None | None | None | No | None | None | None | None | 50000-59999 | 40000-59999 | 40000-59999 | 15 ACH50 | R-19 | None | None | None | Unfinished, Uninsulated | Uninsulated | Brick, 12-in, 3-wythe, Uninsulated | Summer = 0.7, Winter = 0.85 | MISO | 100% CFL | 100% Usage | 100% Usage | CR04 | None | None | EF 12, National Average | None | None | None | None | None | None | None | Typical Efficiency | Cooling Season, 7 days/wk | Left/Right at 15ft | 1 | West | None | 50% | 85% | G26001701 | In metro area, not/partially in principal city | None | None | No | Hour5 | 103 | EF 19.9, 100% Usage | Asphalt Shingles, Medium | Stochastic | 1 | 1 | 2018 | 31 | 12 | 15 | None | MI | Owner | 1 | Low | Vacant | 1940s | 1940-59 | Electric Standard | Electricity | Yes | Flint Bishop Intl | 42.97 | -83.75 | F9 B9 L9 R9 | Single, Clear, Non-metal | 0 | 0 |  | 0 | 0 |  | 0 | 0 |  | 411.4718 | 0.83025 |  | 1314.7168 | 2.6528 |  | 0 | 0 |  | 319.7405 | 0.64516 |  | 389.1984 | 0.78531 |  | 2360.6875 | 5148.0864 | 0 | 0 | 361.6497 | 0 | 0 |  | 0 | 0 | 0 |  | 21.9803 | 0.044351 |  | 0 | 0 |  | 0 | 0 | 0 | 0 | 0 |  | 400.042 | 0.80719 |  | 0 | 0 | 0 | 0 | 0 | 0 | 0 | 0 | 0 | 0 |  | 0 | 0 | 0 |  | 0 | 0 | 0 | 0 |  | 0 | 0 | 0 | 0 | 0 | 10727.5734 | 10727.5734 | 21.6456 |  | 10727.5734 | 10727.5734 | 0 | 0 | 0 | 1994.1377 | 0 | 0 | 0 | 4392.2529 | 0 | 0 | 0 | 4102.0699 | 0 | 0 | 0 | 4601.5903 | 0 | 0 | 0 | 1994.1377 | 4392.2529 | 4102.0699 | 4601.5903
224122 | 0 | 242.131 | TRUE | 633 | Non-CBSA East North Central | 5A | 5A | Hour19 | 3 | Cold | None | Standard Efficiency | East North Central | East North Central | Midwest | Not in a census Place | Electric, 100% Usage | EnergyStar, 100% Usage | Yes | Gas, 100% Usage | 75F | Yes | 2F | Night Setback | Not Applicable | G2600490 | G2600490, G26001701 | None | None | 20 ft^2 | Fiberglass | None | 2 ft | None | data/cambium/LRMER_MidCase_15_2025start,data/cambium/LRMER_LowRECost_15_2025start,data/cambium/LRMER_95DecarbBy2035_15_2025start,data/cambium/LRMER_LowRECost_25_2025start | kg/MWh,kg/MWh,kg/MWh,kg/MWh | /lib/resources/data/cambium/LRMER_MidCase_15_2025start/RFCMc.csv,/lib/resources/data/cambium/LRMER_LowRECost_15_2025start/RFCMc.csv,/lib/resources/data/cambium/LRMER_95DecarbBy2035_15_2025start/RFCMc.csv,/lib/resources/data/cambium/LRMER_LowRECost_25_2025start/RFCMc.csv | lb/MBtu,lb/MBtu,lb/MBtu,lb/MBtu | 195.9,195.9,195.9,195.9 | 147.3,147.3,147.3,147.3 | 177.8,177.8,177.8,177.8 | LRMER_MidCase_15_2025start,LRMER_LowRECost_15_2025start,LRMER_95DecarbBy2035_15_2025start,LRMER_LowRECost_25_2025start | CO2e,CO2e,CO2e,CO2e | 200.0,200.0,200.0,200.0 | 200-300% | RFCMc | Vented Attic | None | None | None | None | None | Single-Family Detached | Single-Family Detached | Single-Family Detached | 500-749 | 0-1499 | Unheated Basement | None | 1 | 1 | <8 | None | Brick | No | Natural Gas | 68F | Yes | 3F | Night | No Exterior Use | Uninsulated | 100% Usage | Room AC, EER 9.8 | 40% Conditioned | Room AC | No | None | No | Fuel Wall/Floor Furnace, 68% AFUE | Non-Ducted Heating | Natural Gas Fuel Wall/Floor Furnace | None | None | None | No | None | None | None | None | 25000-29999 | 20000-39999 | 20000-39999 | 20 ACH50 | R-30 | Ceiling R-13 | Uninsulated | Uninsulated | Unfinished, Uninsulated | None | Brick, 12-in, 3-wythe, R-11 | Summer = 0.7, Winter = 0.85 | MISO | 100% Incandescent | 100% Usage | 100% Usage | CR04 | None | EF 15.9 | EF 12, National Average | None | None | None | None | None | None | None | None | Cooling Season, 7 days/wk | Left/Right at 15ft | 1 | Southwest | None | 100% | 85% | G26001701 | In metro area, not/partially in principal city | None | None | No | Hour7 | 103 | EF 17.6, 100% Usage | Composition Shingles | Stochastic | 1 | 1 | 2018 | 31 | 12 | 15 | None | MI | Renter | 1 | Medium | Occupied | 1980s | 1980-99 | Natural Gas Standard | Natural Gas | Yes | Flint Bishop Intl | 42.97 | -83.75 | F15 B15 L15 R15 | Double, Clear, Non-metal, Air | 67.9925 | 0.36628 |  | 275.7799 | 1.4856 |  | 16.1189 | 0.086833 |  | 0 | 0 |  | 410.0064 | 2.2087 |  | 0 | 0 |  | 319.7405 | 1.7225 |  | 0 | 0 |  | 0 | 0 | 0 | 0 | 0 | 131.5889 | 0.70888 |  | 0 | 1031.6102 | 5.5573 |  | 21.9803 | 0.11841 |  | 1388.8638 | 7.4819 |  | 0 | 0 | 0 | 23.1526 | 0.12472 |  | 914.0887 | 4.9242 |  | 0 | 0 | 0 | 0 | 0 | 0 | 0 | 0 | 11189.1604 | 60.2765 |  | 0 | 2908.7304 | 15.6695 |  | 0 | 0 | 679.6318 | 3.6612 |  | 0 | 0 | 0 | 0 | 0 | 19378.1522 | 19378.1522 | 104.391 |  | 4600.6297 | 4600.6297 | 0 | 14777.2295 | 0 | 825.3199 | 0 | 3368.9353 | 0 | 1862.1087 | 0 | 3368.9353 | 0 | 1759.229 | 0 | 3368.9353 | 0 | 1930.3485 | 0 | 3368.9353 | 0 | 4194.2552 | 5231.044 | 5128.1643 | 5299.2838
224174 | 0 | 242.131 | TRUE | 2663 | CBSA Detroit-Warren-Dearborn, MI | 5A | 5A | Hour13 | 5 | Cold | None | Standard Efficiency | East North Central | East North Central | Midwest | Not in a census Place | Gas, 120% Usage | Standard, 120% Usage | Yes | Gas, 120% Usage | 72F | No | 0F | None | Not Applicable | G2600930 | G2600930, G26002800 | None | None | 20 ft^2 | Fiberglass | 0% Leakage, Uninsulated | 2 ft | None | data/cambium/LRMER_MidCase_15_2025start,data/cambium/LRMER_LowRECost_15_2025start,data/cambium/LRMER_95DecarbBy2035_15_2025start,data/cambium/LRMER_LowRECost_25_2025start | kg/MWh,kg/MWh,kg/MWh,kg/MWh | /lib/resources/data/cambium/LRMER_MidCase_15_2025start/RFCMc.csv,/lib/resources/data/cambium/LRMER_LowRECost_15_2025start/RFCMc.csv,/lib/resources/data/cambium/LRMER_95DecarbBy2035_15_2025start/RFCMc.csv,/lib/resources/data/cambium/LRMER_LowRECost_25_2025start/RFCMc.csv | lb/MBtu,lb/MBtu,lb/MBtu,lb/MBtu | 195.9,195.9,195.9,195.9 | 147.3,147.3,147.3,147.3 | 177.8,177.8,177.8,177.8 | LRMER_MidCase_15_2025start,LRMER_LowRECost_15_2025start,LRMER_95DecarbBy2035_15_2025start,LRMER_LowRECost_25_2025start | CO2e,CO2e,CO2e,CO2e | 200.0,200.0,200.0,200.0 | 400%+ | RFCMc | Vented Attic | None | None | None | None | None | Single-Family Detached | Single-Family Detached | Single-Family Detached | 2500-2999 | 2500-3999 | Heated Basement | 2 Car | 2 | 2 | <8 | Wood, Medium/Dark | Brick | No | Natural Gas | 70F | Yes | 6F | Night -5h | No Exterior Use | Uninsulated | 200% Usage | AC, SEER 10 | 100% Conditioned | Central AC | Yes | None | No | Fuel Furnace, 76% AFUE | Ducted Heating | Natural Gas Fuel Furnace | None | None | None | No | None | None | None | None | 200000+ | 140000+ | 150000+ | 15 ACH50 | R-30 | Uninsulated | Wall R-10, Exterior | R-10, Exterior | Unfinished, Uninsulated | None | Brick, 12-in, 3-wythe, R-11 | Summer = 0.7, Winter = 0.85 | MISO | 100% Incandescent | 100% Usage | 100% Usage | CR04 | None | None | None | None | None | None | None | Has Pool | None | 1.0 HP Pump | None | Cooling Season, 7 days/wk | Left/Right at 15ft | 4 | East | None | 200% | 85% | G26002800 | In metro area, not/partially in principal city | None | None | No | Hour18 | 103 | EF 17.6, 100% Usage | Composition Shingles | Stochastic | 1 | 1 | 2018 | 31 | 12 | 15 | None | MI | Owner | 1 | High | Occupied | 1990s | 1980-99 | Natural Gas Standard | Natural Gas | Yes | Livingston Co | 42.63 | -83.98 | F9 B9 L9 R9 | Double, Low-E, Non-metal, Air, M-Gain | 67.9925 | 0.087065 |  | 132.7612 | 0.17 |  | 55.6835 | 0.071303 |  | 216.2864 | 0.27696 |  | 2937.4513 | 3.7614 |  | 0 | 0 |  | 0 | 0 |  | 806.5316 | 1.0328 |  | 0 | 0 | 0 | 0 | 0 | 233.2846 | 0.29872 |  | 99.9372 | 2773.9177 | 3.552 |  | 27.2556 | 0.034901 |  | 5327.1528 | 6.8215 |  | 0 | 2917.2294 | 0 | 44.2537 | 0.056667 |  | 434.0383 | 0.55579 |  | 0 | 0 | 0 | 0 | 1762.5294 | 0 | 0 | 0 | 33222.5365 | 42.5418 |  | 0 | 12177.103 | 15.5929 |  | 0 | 0 | 1297.1326 | 1.661 |  | 0 | 0 | 0 | 0 | 0 | 64533.0773 | 64533.0773 | 82.6353 |  | 16073.7759 | 16073.7759 | 0 | 48459.3014 | 0 | 2845.1967 | 0 | 11047.7357 | 0 | 6413.3035 | 0 | 11047.7357 | 0 | 6100.2898 | 0 | 11047.7357 | 0 | 6645.8957 | 0 | 11047.7357 | 0 | 13892.9324 | 17461.0392 | 17148.0255 | 17693.6314
224240 | 0 | 242.131 | TRUE | 853 | Non-CBSA East North Central | 5A | 5A | Hour2 | 2 | Cold | None | Standard Efficiency | East North Central | East North Central | Midwest | Not in a census Place | Electric, 100% Usage | EnergyStar, 100% Usage | Yes | Electric, 100% Usage | 70F | Yes | 5F | Day and Night Setup -3h | Double-Loaded Interior | G2600750 | G2600750, G26002600 | None | 318 Rated kWh, 100% Usage | 20 ft^2 | Fiberglass | 20% Leakage, R-4 | 2 ft | None | data/cambium/LRMER_MidCase_15_2025start,data/cambium/LRMER_LowRECost_15_2025start,data/cambium/LRMER_95DecarbBy2035_15_2025start,data/cambium/LRMER_LowRECost_25_2025start | kg/MWh,kg/MWh,kg/MWh,kg/MWh | /lib/resources/data/cambium/LRMER_MidCase_15_2025start/RFCMc.csv,/lib/resources/data/cambium/LRMER_LowRECost_15_2025start/RFCMc.csv,/lib/resources/data/cambium/LRMER_95DecarbBy2035_15_2025start/RFCMc.csv,/lib/resources/data/cambium/LRMER_LowRECost_25_2025start/RFCMc.csv | lb/MBtu,lb/MBtu,lb/MBtu,lb/MBtu | 195.9,195.9,195.9,195.9 | 147.3,147.3,147.3,147.3 | 177.8,177.8,177.8,177.8 | LRMER_MidCase_15_2025start,LRMER_LowRECost_15_2025start,LRMER_95DecarbBy2035_15_2025start,LRMER_LowRECost_25_2025start | CO2e,CO2e,CO2e,CO2e | 200.0,200.0,200.0,200.0 | 400%+ | RFCMc | None | Middle | None | Bottom | 3 | None | 3 or 4 Unit | Multifamily with 2-4 Units | Multi-Family with 2 - 4 Units | 750-999 | 0-1499 | Slab | None | 1 | 1 | <8 | None | Brick | No | Electricity | 68F | No | 0F | None | No Exterior Use | Uninsulated | 100% Usage | Heat Pump | 100% Conditioned | Heat Pump | Yes | None | No | ASHP, SEER 10, 6.2 HSPF | Ducted Heat Pump | Electricity ASHP | None | None | None | No | None | None | None | None | 50000-59999 | 40000-59999 | 40000-59999 | 20 ACH50 | None | None | None | None | Finished, R-19 | Uninsulated | Brick, 12-in, 3-wythe, Uninsulated | Summer = 0.7, Winter = 0.85 | MISO | 100% CFL | 100% Usage | 100% Usage | CR04 | None | None | None | None | None | None | None | None | None | None | None | Cooling Season, 7 days/wk | 27 | 1 | East | None | 100% | 96% | G26002600 | In metro area, not/partially in principal city | None | None | None | Hour8 | 103 | EF 15.9, 100% Usage | Composition Shingles | Stochastic | 1 | 1 | 2018 | 31 | 12 | 15 | None | MI | Owner | 1 | Medium | Occupied | 1960s | 1960-79 | Electric Standard | Electricity | Yes | Jackson Co Reynolds | 42.26 | -84.46 | F18 B18 L18 R18 | Double, Clear, Metal, Air, Exterior Clear Storm | 67.9925 | 0.27181 |  | 289.8473 | 1.1587 |  | 16.9981 | 0.067953 |  | 286.9166 | 1.147 |  | 1152.3554 | 4.6067 |  | 64.7687 | 0.25892 |  | 0 | 0 |  | 211.3042 | 0.84472 |  | 1454.8048 | 3702.3668 | 0 | 0 | 1551.5182 | 35.7547 | 0.14293 |  | 0 | 390.3707 | 1.5606 |  | 16.412 | 0.065609 |  | 1328.1981 | 5.3097 |  | 0 | 0 | 0 | 346.9961 | 1.3872 |  | 480.0504 | 1.9191 |  | 0 | 0 | 0 | 0 | 0 | 0 | 0 | 0 | 0 | 0 |  | 0 | 0 | 0 |  | 0 | 0 | 0 | 0 |  | 0 | 0 | 0 | 0 | 0 | 11396.3616 | 11396.3616 | 45.5587 |  | 11396.3616 | 11396.3616 | 0 | 0 | 0 | 2058.9283 | 0 | 0 | 0 | 4621.7724 | 0 | 0 | 0 | 4323.559 | 0 | 0 | 0 | 4820.1837 | 0 | 0 | 0 | 2058.9283 | 4621.7724 | 4323.559 | 4820.1837
224256 | 0 | 242.131 | TRUE | 8194 | CBSA Detroit-Warren-Dearborn, MI | 5A | 5A | Hour22 | 5 | Cold | None | None | East North Central | East North Central | Midwest | Not in a census Place | Gas, 120% Usage | Standard, 120% Usage | Yes | Gas, 120% Usage | 72F | No | 0F | None | Not Applicable | G2600990 | G2600990, G26003002 | None | 318 Rated kWh, 120% Usage | 20 ft^2 | Fiberglass | 0% Leakage, Uninsulated | 2 ft | None | data/cambium/LRMER_MidCase_15_2025start,data/cambium/LRMER_LowRECost_15_2025start,data/cambium/LRMER_95DecarbBy2035_15_2025start,data/cambium/LRMER_LowRECost_25_2025start | kg/MWh,kg/MWh,kg/MWh,kg/MWh | /lib/resources/data/cambium/LRMER_MidCase_15_2025start/RFCMc.csv,/lib/resources/data/cambium/LRMER_LowRECost_15_2025start/RFCMc.csv,/lib/resources/data/cambium/LRMER_95DecarbBy2035_15_2025start/RFCMc.csv,/lib/resources/data/cambium/LRMER_LowRECost_25_2025start/RFCMc.csv | lb/MBtu,lb/MBtu,lb/MBtu,lb/MBtu | 195.9,195.9,195.9,195.9 | 147.3,147.3,147.3,147.3 | 177.8,177.8,177.8,177.8 | LRMER_MidCase_15_2025start,LRMER_LowRECost_15_2025start,LRMER_95DecarbBy2035_15_2025start,LRMER_LowRECost_25_2025start | CO2e,CO2e,CO2e,CO2e | 200.0,200.0,200.0,200.0 | 400%+ | RFCMc | Vented Attic | None | None | None | None | None | Single-Family Detached | Single-Family Detached | Single-Family Detached | 4000+ | 4000+ | Heated Basement | 3 Car | 3 | 3 | <8 | Vinyl, Light | Brick | No | Natural Gas | 68F | Yes | 3F | Night +2h | No Exterior Use | Uninsulated | 200% Usage | Room AC, EER 9.8 | 40% Conditioned | Room AC | Yes | None | No | Fuel Furnace, 92.5% AFUE | Ducted Heating | Natural Gas Fuel Furnace | None | None | None | No | None | None | None | None | 200000+ | 140000+ | 150000+ | 3 ACH50 | R-30 | Uninsulated | Wall R-10, Exterior | R-10, Exterior | Unfinished, Uninsulated | None | Brick, 12-in, 3-wythe, R-19 | Summer = 0.7, Winter = 0.85 | MISO | 100% CFL | 100% Usage | 100% Usage | CR04 | None | None | EF 12, National Average | None | None | None | None | None | None | None | None | Cooling Season, 7 days/wk | Left/Right at 15ft | 5 | Northeast | None | 200% | 85% | G26003002 | In metro area, not/partially in principal city | None | None | No | Hour17 | 103 | EF 17.6, 100% Usage | Composition Shingles | Stochastic | 1 | 1 | 2018 | 31 | 12 | 15 | None | MI | Owner | 1 | High | Occupied | 2000s | 2000-09 | Natural Gas Standard | Natural Gas | Yes | Selfridge Angb | 42.6 | -82.83 | F18 B18 L18 R18 | Double, Clear, Metal, Air | 0 | 0 |  | 157.9653 | 0.065739 |  | 66.2341 | 0.027564 |  | 0 | 0 |  | 2266.3186 | 0.94315 |  | 250.8688 | 0.1044 |  | 319.7405 | 0.13306 |  | 900.9005 | 0.37492 |  | 0 | 0 | 0 | 0 | 0 | 127.4859 | 0.053054 |  | 24.911 | 2406.1135 | 1.0013 |  | 27.2556 | 0.011343 |  | 8652.6303 | 3.6009 |  | 0 | 0 | 0 | 49.8221 | 0.020734 |  | 434.0383 | 0.18063 |  | 0 | 0 | 0 | 0 | 2100.4404 | 0 | 0 | 0 | 41126.3702 | 17.1151 |  | 0 | 14795.1068 | 6.1571 |  | 0 | 0 | 1457.7355 | 0.60665 |  | 0 | 0 | 0 | 0 | 0 | 75163.9373 | 75163.9373 | 31.2801 |  | 15684.5775 | 15684.5775 | 0 | 59479.3598 | 0 | 2829.9796 | 0 | 13560.0881 | 0 | 6344.9689 | 0 | 13560.0881 | 0 | 5999.9053 | 0 | 13560.0881 | 0 | 6600.3083 | 0 | 13560.0881 | 0 | 16390.0677 | 19905.057 | 19559.9934 | 20160.3964
224270 | 0 | 242.131 | TRUE | 1690 | Non-CBSA East North Central | 5A | 5A | Hour17 | 4 | Cold | None | None | East North Central | East North Central | Midwest | MI, Flint | Gas, 80% Usage | Standard, 80% Usage | Yes | Gas, 80% Usage | 78F | Yes | 5F | Day Setup +4h | Not Applicable | G2600490 | G2600490, G26001703 | None | 318 Rated kWh, 80% Usage | 20 ft^2 | Fiberglass | 10% Leakage, Uninsulated | 2 ft | None | data/cambium/LRMER_MidCase_15_2025start,data/cambium/LRMER_LowRECost_15_2025start,data/cambium/LRMER_95DecarbBy2035_15_2025start,data/cambium/LRMER_LowRECost_25_2025start | kg/MWh,kg/MWh,kg/MWh,kg/MWh | /lib/resources/data/cambium/LRMER_MidCase_15_2025start/RFCMc.csv,/lib/resources/data/cambium/LRMER_LowRECost_15_2025start/RFCMc.csv,/lib/resources/data/cambium/LRMER_95DecarbBy2035_15_2025start/RFCMc.csv,/lib/resources/data/cambium/LRMER_LowRECost_25_2025start/RFCMc.csv | lb/MBtu,lb/MBtu,lb/MBtu,lb/MBtu | 195.9,195.9,195.9,195.9 | 147.3,147.3,147.3,147.3 | 177.8,177.8,177.8,177.8 | LRMER_MidCase_15_2025start,LRMER_LowRECost_15_2025start,LRMER_95DecarbBy2035_15_2025start,LRMER_LowRECost_25_2025start | CO2e,CO2e,CO2e,CO2e | 200.0,200.0,200.0,200.0 | 400%+ | RFCMc | Vented Attic | None | None | None | None | None | Single-Family Detached | Single-Family Detached | Single-Family Detached | 1500-1999 | 1500-2499 | Unheated Basement | None | 2 | 2 | <8 | None | Brick | No | Natural Gas | 72F | Yes | 3F | Night -4h | No Exterior Use | Uninsulated | 50% Usage | AC, SEER 13 | 60% Conditioned | Central AC | Yes | None | No | Fuel Furnace, 92.5% AFUE | Ducted Heating | Natural Gas Fuel Furnace | None | None | None | No | None | None | None | None | 50000-59999 | 40000-59999 | 40000-59999 | 25 ACH50 | R-19 | Uninsulated | Uninsulated | Uninsulated | Unfinished, Uninsulated | None | Brick, 12-in, 3-wythe, Uninsulated | Summer = 0.7, Winter = 0.85 | MISO | 100% LED | 100% Usage | 100% Usage | CR04 | None | EF 17.6 | None | None | None | None | None | None | None | None | None | Cooling Season, 7 days/wk | Left/Right at 15ft | 1 | Southeast | None | 50% | 85% | G26001703 | In metro area, principal city | None | None | No | Hour9 | 103 | EF 17.6, 100% Usage | Composition Shingles | Stochastic | 1 | 1 | 2018 | 31 | 12 | 15 | None | MI | Owner | 1 | Low | Occupied | 1950s | 1940-59 | Natural Gas Standard | Natural Gas | Yes | Flint Bishop Intl | 42.97 | -83.75 | F6 B6 L6 R6 | Double, Low-E, Non-metal, Air, M-Gain | 0 | 0 |  | 37.5131 | 0.075692 |  | 15.8258 | 0.031933 |  | 6.1545 | 0.012418 |  | 454.2602 | 0.91658 |  | 48.3567 | 0.097572 |  | 0 | 0 |  | 1194.8508 | 2.4109 |  | 0 | 0 | 0 | 0 | 0 | 30.7725 | 0.062091 |  | 0 | 473.6028 | 0.95561 |  | 21.9803 | 0.044351 |  | 829.0981 | 1.6729 |  | 0 | 0 | 0 | 18.4635 | 0.037255 |  | 868.0765 | 1.7516 |  | 0 | 0 | 0 | 0 | 499.3931 | 0 | 0 | 0 | 54241.3006 | 109.4455 |  | 0 | 2222.0649 | 4.4836 |  | 0 | 0 | 543.9399 | 1.0975 |  | 0 | 0 | 0 | 0 | 0 | 61505.3601 | 61505.3601 | 124.1025 |  | 3998.6617 | 3998.6617 | 0 | 57506.6984 | 0 | 721.6074 | 0 | 13110.3495 | 0 | 1627.4119 | 0 | 13110.3495 | 0 | 1520.5187 | 0 | 13110.3495 | 0 | 1698.5519 | 0 | 13110.3495 | 0 | 13831.9569 | 14737.7613 | 14630.8682 | 14808.9014
224277 | 0 | 242.131 | TRUE | 2176 | Non-CBSA East North Central | 6A | 6A | Hour0 | 3 | Cold | None | Standard Efficiency | East North Central | East North Central | Midwest | Not in a census Place | Electric, 100% Usage | EnergyStar, 100% Usage | Yes | Gas, 100% Usage | 75F | No | 0F | None | Not Applicable | G2600630 | G2600630, G26001600 | None | None | 20 ft^2 | Fiberglass | 0% Leakage, Uninsulated | 2 ft | None | data/cambium/LRMER_MidCase_15_2025start,data/cambium/LRMER_LowRECost_15_2025start,data/cambium/LRMER_95DecarbBy2035_15_2025start,data/cambium/LRMER_LowRECost_25_2025start | kg/MWh,kg/MWh,kg/MWh,kg/MWh | /lib/resources/data/cambium/LRMER_MidCase_15_2025start/RFCMc.csv,/lib/resources/data/cambium/LRMER_LowRECost_15_2025start/RFCMc.csv,/lib/resources/data/cambium/LRMER_95DecarbBy2035_15_2025start/RFCMc.csv,/lib/resources/data/cambium/LRMER_LowRECost_25_2025start/RFCMc.csv | lb/MBtu,lb/MBtu,lb/MBtu,lb/MBtu | 195.9,195.9,195.9,195.9 | 147.3,147.3,147.3,147.3 | 177.8,177.8,177.8,177.8 | LRMER_MidCase_15_2025start,LRMER_LowRECost_15_2025start,LRMER_95DecarbBy2035_15_2025start,LRMER_LowRECost_25_2025start | CO2e,CO2e,CO2e,CO2e | 200.0,200.0,200.0,200.0 | 0-100% | RFCMc | Vented Attic | None | None | None | None | None | Single-Family Detached | Single-Family Detached | Single-Family Detached | 2000-2499 | 1500-2499 | Heated Basement | 2 Car | 2 | 2 | <8 | None | Brick | No | Natural Gas | 72F | No | 0F | None | No Exterior Use | Uninsulated | 100% Usage | AC, SEER 13 | 100% Conditioned | Central AC | Yes | None | No | Fuel Furnace, 80% AFUE | Ducted Heating | Natural Gas Fuel Furnace | None | None | None | No | None | None | None | None | 10000-14999 | <20000 | <20000 | 10 ACH50 | R-19 | Uninsulated | Uninsulated | Uninsulated | Unfinished, Uninsulated | None | Brick, 12-in, 3-wythe, Uninsulated | Summer = 0.7, Winter = 0.85 | MISO | 100% Incandescent | 100% Usage | 100% Usage | CR04 | None | EF 6.7 | EF 12, National Average | Gas Fireplace | None | None | None | None | None | None | None | Cooling Season, 7 days/wk | Left/Right at 15ft | 2 | South | None | 100% | 85% | G26001600 | Not/partially in metro area | None | None | No | Hour17 | 103 | EF 17.6, 100% Usage | Asphalt Shingles, Medium | Stochastic | 1 | 1 | 2018 | 31 | 12 | 15 | None | MI | Owner | 1 | Medium | Occupied | 1940s | 1940-59 | Electric Standard | Electricity | Yes | Huron Co Mem | 43.78 | -82.98 | F6 B6 L6 R6 | Single, Clear, Non-metal | 40.7369 | 0.063839 |  | 400.042 | 0.6269 |  | 23.4457 | 0.036742 |  | 104.6264 | 0.16396 |  | 1217.7103 | 1.9083 |  | 0 | 0 |  | 319.7405 | 0.50106 |  | 1296.2533 | 2.0314 |  | 0 | 0 | 0 | 0 | 2527.738 | 208.6666 | 0.327 |  | 99.9372 | 2355.9983 | 3.6921 |  | 21.9803 | 0.034445 |  | 2034.4994 | 3.1883 |  | 0 | 0 | 0 | 27.8418 | 0.043631 |  | 1790.0781 | 2.8052 |  | 0 | 0 | 0 | 0 | 0 | 1683.1072 | 0 | 0 | 51055.0319 | 80.0081 |  | 0 | 0 | 0 |  | 0 | 0 | 813.5653 | 1.2749 |  | 0 | 0 | 0 | 0 | 0 | 66021.2922 | 66021.2922 | 103.4617 |  | 12469.5879 | 12469.5879 | 0 | 53551.7043 | 0 | 2241.2212 | 0 | 12208.6668 | 0 | 5038.2165 | 0 | 12208.6668 | 0 | 4742.9414 | 0 | 12208.6668 | 0 | 5269.1 | 0 | 12208.6668 | 0 | 14449.888 | 17246.8833 | 16951.6082 | 17477.7668
224327 | 0 | 242.131 | TRUE | 1690 | Non-CBSA East North Central | 6A | 6A | Hour17 | 3 | Cold | None | Standard Efficiency | East North Central | East North Central | Midwest | In another census Place | Electric, 120% Usage | EnergyStar, 120% Usage | Yes | Electric, 120% Usage | 65F | No | 0F | None | Not Applicable | G2601190 | G2601190, G26000300 | None | None | 20 ft^2 | Fiberglass | 10% Leakage, Uninsulated | 2 ft | None | data/cambium/LRMER_MidCase_15_2025start,data/cambium/LRMER_LowRECost_15_2025start,data/cambium/LRMER_95DecarbBy2035_15_2025start,data/cambium/LRMER_LowRECost_25_2025start | kg/MWh,kg/MWh,kg/MWh,kg/MWh | /lib/resources/data/cambium/LRMER_MidCase_15_2025start/RFCMc.csv,/lib/resources/data/cambium/LRMER_LowRECost_15_2025start/RFCMc.csv,/lib/resources/data/cambium/LRMER_95DecarbBy2035_15_2025start/RFCMc.csv,/lib/resources/data/cambium/LRMER_LowRECost_25_2025start/RFCMc.csv | lb/MBtu,lb/MBtu,lb/MBtu,lb/MBtu | 195.9,195.9,195.9,195.9 | 147.3,147.3,147.3,147.3 | 177.8,177.8,177.8,177.8 | LRMER_MidCase_15_2025start,LRMER_LowRECost_15_2025start,LRMER_95DecarbBy2035_15_2025start,LRMER_LowRECost_25_2025start | CO2e,CO2e,CO2e,CO2e | 200.0,200.0,200.0,200.0 | 100-150% | RFCMc | Vented Attic | None | None | None | None | None | Single-Family Detached | Single-Family Detached | Single-Family Detached | 1500-1999 | 1500-2499 | Unheated Basement | None | 2 | 2 | <8 | Vinyl, Light | Steel Frame | No | Natural Gas | 72F | Yes | 6F | Night -1h | No Exterior Use | Uninsulated | 200% Usage | AC, SEER 13 | 100% Conditioned | Central AC | Yes | None | No | Fuel Furnace, 80% AFUE | Ducted Heating | Natural Gas Fuel Furnace | None | None | None | No | None | None | None | None | 25000-29999 | 20000-39999 | 20000-39999 | 20 ACH50 | R-38 | Uninsulated | Uninsulated | Uninsulated | Unfinished, Uninsulated | None | Wood Stud, Uninsulated | Summer = 0.7, Winter = 0.85 | MISO | 100% Incandescent | 100% Usage | 100% Usage | CR04 | None | EF 6.7 | None | None | None | None | None | None | None | None | None | Cooling Season, 7 days/wk | Left/Right at 15ft | 3 | South | None | 200% | 85% | G26000300 | Not/partially in metro area | None | None | No | Hour11 | 103 | EF 17.6, 100% Usage | Composition Shingles | Stochastic | 1 | 1 | 2018 | 31 | 12 | 15 | None | MI | Owner | 1 | High | Occupied | <1940 | <1940 | Natural Gas Standard | Natural Gas | Yes | Alpena Phelps Colli | 45.07 | -83.58 | F18 B18 L18 R18 | Single, Clear, Non-metal | 40.7369 | 0.082197 |  | 629.5167 | 1.2702 |  | 36.6339 | 0.073918 |  | 251.748 | 0.50796 |  | 2812.8961 | 5.6757 |  | 0 | 0 |  | 0 | 0 |  | 1526.9003 | 3.0809 |  | 0 | 0 | 0 | 0 | 0 | 184.6348 | 0.37255 |  | 0 | 1938.9582 | 3.9123 |  | 21.9803 | 0.044351 |  | 4326.0221 | 8.7288 |  | 0 | 0 | 0 | 564.4549 | 1.1389 |  | 1790.0781 | 3.6119 |  | 0 | 0 | 0 | 0 | 0 | 0 | 0 | 0 | 60245.7406 | 121.5609 |  | 0 | 10004.5671 | 20.1867 |  | 0 | 0 | 0 | 0 |  | 0 | 0 | 0 | 0 | 0 | 84374.868 | 84374.868 | 170.2475 |  | 14124.5602 | 14124.5602 | 0 | 70250.3078 | 0 | 2536.0417 | 0 | 16015.6036 | 0 | 5690.8506 | 0 | 16015.6036 | 0 | 5389.2108 | 0 | 16015.6036 | 0 | 5915.6124 | 0 | 16015.6036 | 0 | 18551.6453 | 21706.4542 | 21404.8144 | 21931.216
224329 | 0 | 242.131 | TRUE | 853 | Non-CBSA East North Central | 5A | 5A | Hour20 | 1 | Cold | None | Standard Efficiency | East North Central | East North Central | Midwest | In another census Place | None | None | None | Electric, 120% Usage | 80F | No | 0F | None | Double-Loaded Interior | G2600670 | G2600670, G26001100 | None | None | 20 ft^2 | Fiberglass | 20% Leakage, Uninsulated | 2 ft | None | data/cambium/LRMER_MidCase_15_2025start,data/cambium/LRMER_LowRECost_15_2025start,data/cambium/LRMER_95DecarbBy2035_15_2025start,data/cambium/LRMER_LowRECost_25_2025start | kg/MWh,kg/MWh,kg/MWh,kg/MWh | /lib/resources/data/cambium/LRMER_MidCase_15_2025start/RFCMc.csv,/lib/resources/data/cambium/LRMER_LowRECost_15_2025start/RFCMc.csv,/lib/resources/data/cambium/LRMER_95DecarbBy2035_15_2025start/RFCMc.csv,/lib/resources/data/cambium/LRMER_LowRECost_25_2025start/RFCMc.csv | lb/MBtu,lb/MBtu,lb/MBtu,lb/MBtu | 195.9,195.9,195.9,195.9 | 147.3,147.3,147.3,147.3 | 177.8,177.8,177.8,177.8 | LRMER_MidCase_15_2025start,LRMER_LowRECost_15_2025start,LRMER_95DecarbBy2035_15_2025start,LRMER_LowRECost_25_2025start | CO2e,CO2e,CO2e,CO2e | 200.0,200.0,200.0,200.0 | 100-150% | RFCMc | None | Middle | None | Bottom | 323 | None | 50 or more Unit | Multifamily with 5+ units, 8+ stories | Multi-Family with 5+ Units | 750-999 | 0-1499 | Unheated Basement | None | 21 | 4+ | 8+ | Vinyl, Light | Steel Frame | No | Natural Gas | 75F | Yes | 3F | Night -1h | No Exterior Use | Uninsulated | 200% Usage | Room AC, EER 10.7 | 20% Conditioned | Room AC | Yes | None | No | Fuel Furnace, 80% AFUE | Ducted Heating | Natural Gas Fuel Furnace | None | None | None | No | None | None | None | None | 10000-14999 | <20000 | <20000 | 25 ACH50 | None | Uninsulated | Uninsulated | Uninsulated | Finished, R-38 | None | Wood Stud, Uninsulated | Summer = 0.7, Winter = 0.85 | MISO | 100% Incandescent | 100% Usage | 100% Usage | CR04 | None | None | None | None | None | None | None | None | None | None | None | Cooling Season, 7 days/wk | 27 | 1 | North | None | 200% | 89% | G26001100 | Not/partially in metro area | None | None | None | Hour16 | 103 | EF 17.6, 100% Usage | Asphalt Shingles, Medium | Stochastic | 1 | 1 | 2018 | 31 | 12 | 15 | None | MI | Renter | 1 | High | Occupied | <1940 | <1940 | Natural Gas Standard | Natural Gas | No | Grand Rapids Kent C | 42.88 | -85.52 | F30 B30 L30 R30 | Double, Clear, Metal, Air | 67.9925 | 0.27181 |  | 0 | 0 |  | 0 | 0 |  | 0 | 0 |  | 107.5571 | 0.42998 |  | 0 | 0 |  | 0 | 0 |  | 273.4353 | 1.0931 |  | 0 | 0 | 0 | 0 | 0 | 142.7256 | 0.57057 |  | 0 | 1220.3479 | 4.8785 |  | 16.412 | 0.065609 |  | 2462.6762 | 9.8449 |  | 0 | 0 | 0 | 416.454 | 1.6648 |  | 434.0383 | 1.7351 |  | 0 | 0 | 0 | 0 | 0 | 0 | 0 | 0 | 10744.2785 | 42.9519 |  | 0 | 4124.6822 | 16.4891 |  | 0 | 0 | 0 | 0 |  | 0 | 0 | 0 | 0 | 0 | 20010.3065 | 20010.3065 | 79.9943 |  | 5141.3458 | 5141.3458 | 0 | 14868.9607 | 0 | 926.2619 | 0 | 3389.8169 | 0 | 2086.651 | 0 | 3389.8169 | 0 | 1954.9532 | 0 | 3389.8169 | 0 | 2190.7777 | 0 | 3389.8169 | 0 | 4316.0788 | 5476.4679 | 5344.7701 | 5580.5946
224343 | 0 | 242.131 | TRUE | 2176 | Non-CBSA East North Central | 5A | 5A | Hour6 | 5 | Cold | None | Standard Efficiency | East North Central | East North Central | Midwest | MI, Grand Rapids | Electric, 100% Usage | Standard, 100% Usage | Yes | Gas, 100% Usage | 72F | No | 0F | None | Not Applicable | G2600810 | G2600810, G26001002 | None | None | 20 ft^2 | Fiberglass | 20% Leakage, R-4 | 2 ft | None | data/cambium/LRMER_MidCase_15_2025start,data/cambium/LRMER_LowRECost_15_2025start,data/cambium/LRMER_95DecarbBy2035_15_2025start,data/cambium/LRMER_LowRECost_25_2025start | kg/MWh,kg/MWh,kg/MWh,kg/MWh | /lib/resources/data/cambium/LRMER_MidCase_15_2025start/RFCMc.csv,/lib/resources/data/cambium/LRMER_LowRECost_15_2025start/RFCMc.csv,/lib/resources/data/cambium/LRMER_95DecarbBy2035_15_2025start/RFCMc.csv,/lib/resources/data/cambium/LRMER_LowRECost_25_2025start/RFCMc.csv | lb/MBtu,lb/MBtu,lb/MBtu,lb/MBtu | 195.9,195.9,195.9,195.9 | 147.3,147.3,147.3,147.3 | 177.8,177.8,177.8,177.8 | LRMER_MidCase_15_2025start,LRMER_LowRECost_15_2025start,LRMER_95DecarbBy2035_15_2025start,LRMER_LowRECost_25_2025start | CO2e,CO2e,CO2e,CO2e | 200.0,200.0,200.0,200.0 | 200-300% | RFCMc | Vented Attic | None | None | None | None | None | Single-Family Detached | Single-Family Detached | Single-Family Detached | 2000-2499 | 1500-2499 | Slab | 2 Car | 1 | 1 | <8 | None | Brick | No | Natural Gas | 68F | Yes | 3F | Day and Night -5h | No Exterior Use | Uninsulated | 100% Usage | AC, SEER 15 | 100% Conditioned | Central AC | Yes | None | No | Fuel Furnace, 80% AFUE | Ducted Heating | Natural Gas Fuel Furnace | None | None | None | No | None | None | None | None | 40000-44999 | 40000-59999 | 40000-59999 | 15 ACH50 | R-19 | None | None | None | Unfinished, Uninsulated | Uninsulated | Brick, 12-in, 3-wythe, Uninsulated | Summer = 0.7, Winter = 0.85 | MISO | 100% CFL | 100% Usage | 100% Usage | CR04 | None | None | None | None | None | None | None | None | None | None | None | Cooling Season, 7 days/wk | Left/Right at 15ft | 2 | West | None | 100% | 85% | G26001002 | In metro area, not/partially in principal city | None | None | No | Hour11 | 103 | EF 19.9, 100% Usage | Composition Shingles | Stochastic | 1 | 1 | 2018 | 31 | 12 | 15 | None | MI | Owner | 1 | Medium | Occupied | 1960s | 1960-79 | Electric Standard | Electricity | Yes | Grand Rapids Kent C | 42.88 | -85.52 | F9 B9 L9 R9 | Double, Low-E, Non-metal, Air, M-Gain | 67.9925 | 0.10655 |  | 762.864 | 1.1955 |  | 28.4279 | 0.044549 |  | 369.8557 | 0.5796 |  | 2184.8448 | 3.4239 |  | 0 | 0 |  | 0 | 0 |  | 1074.6916 | 1.6841 |  | 0 | 0 | 0 | 0 | 2594.5582 | 52.1667 | 0.08175 |  | 24.911 | 753.7788 | 1.1812 |  | 27.2556 | 0.042712 |  | 2034.4994 | 3.1883 |  | 0 | 0 | 0 | 27.8418 | 0.043631 |  | 400.042 | 0.6269 |  | 0 | 0 | 0 | 0 | 0 | 0 | 0 | 0 | 42257.3314 | 66.2213 |  | 0 | 0 | 0 |  | 0 | 0 | 813.5653 | 1.2749 |  | 0 | 0 | 0 | 0 | 0 | 53474.6266 | 53474.6266 | 83.7999 |  | 10403.7299 | 10403.7299 | 0 | 43070.8967 | 0 | 1891.0456 | 0 | 9819.2479 | 0 | 4213.4921 | 0 | 9819.2479 | 0 | 3997.0142 | 0 | 9819.2479 | 0 | 4394.6846 | 0 | 9819.2479 | 0 | 11710.2935 | 14032.74 | 13816.2621 | 14213.9324
224374 | 0 | 242.131 | TRUE | 1220 | Non-CBSA East North Central | 5A | 5A | Hour8 | 3 | Cold | None | Standard Efficiency | East North Central | East North Central | Midwest | MI, Grand Rapids | Electric, 100% Usage | EnergyStar, 100% Usage | Yes | Electric, 100% Usage | 72F | No | 0F | None | Not Applicable | G2600810 | G2600810, G26001002 | None | None | 20 ft^2 | Fiberglass | 10% Leakage, Uninsulated | 2 ft | None | data/cambium/LRMER_MidCase_15_2025start,data/cambium/LRMER_LowRECost_15_2025start,data/cambium/LRMER_95DecarbBy2035_15_2025start,data/cambium/LRMER_LowRECost_25_2025start | kg/MWh,kg/MWh,kg/MWh,kg/MWh | /lib/resources/data/cambium/LRMER_MidCase_15_2025start/RFCMc.csv,/lib/resources/data/cambium/LRMER_LowRECost_15_2025start/RFCMc.csv,/lib/resources/data/cambium/LRMER_95DecarbBy2035_15_2025start/RFCMc.csv,/lib/resources/data/cambium/LRMER_LowRECost_25_2025start/RFCMc.csv | lb/MBtu,lb/MBtu,lb/MBtu,lb/MBtu | 195.9,195.9,195.9,195.9 | 147.3,147.3,147.3,147.3 | 177.8,177.8,177.8,177.8 | LRMER_MidCase_15_2025start,LRMER_LowRECost_15_2025start,LRMER_95DecarbBy2035_15_2025start,LRMER_LowRECost_25_2025start | CO2e,CO2e,CO2e,CO2e | 200.0,200.0,200.0,200.0 | 400%+ | RFCMc | Vented Attic | None | None | None | None | None | Single-Family Detached | Single-Family Detached | Single-Family Detached | 1000-1499 | 0-1499 | Unheated Basement | None | 1 | 1 | <8 | None | Brick | No | Natural Gas | 70F | Yes | 3F | Day -5h | No Exterior Use | Uninsulated | 100% Usage | Room AC, EER 9.8 | 40% Conditioned | Room AC | Yes | None | No | Fuel Furnace, 80% AFUE | Ducted Heating | Natural Gas Fuel Furnace | None | None | None | No | None | None | None | None | 100000-119999 | 100000-119999 | 100000-149999 | 25 ACH50 | R-38 | Uninsulated | Uninsulated | Uninsulated | Unfinished, Uninsulated | None | Brick, 12-in, 3-wythe, Uninsulated | Summer = 0.7, Winter = 0.85 | MISO | 100% Incandescent | 100% Usage | 100% Usage | CR04 | None | None | EF 12, National Average | None | None | None | None | None | None | None | None | Cooling Season, 7 days/wk | Left/Right at 15ft | 2 | West | None | 100% | 85% | G26001002 | In metro area, not/partially in principal city | None | None | No | Hour14 | 103 | EF 17.6, 100% Usage | Composition Shingles | Stochastic | 1 | 1 | 2018 | 31 | 12 | 15 | None | MI | Owner | 1 | Medium | Occupied | 1950s | 1940-59 | Natural Gas Standard | Natural Gas | Yes | Grand Rapids Kent C | 42.88 | -85.52 | F9 B9 L9 R9 | Single, Clear, Non-metal | 67.9925 | 0.19004 |  | 400.042 | 1.1182 |  | 23.4457 | 0.065533 |  | 0 | 0 |  | 938.7066 | 2.6238 |  | 0 | 0 |  | 319.7405 | 0.8937 |  | 876.2825 | 2.4493 |  | 0 | 0 | 0 | 0 | 0 | 160.896 | 0.44972 |  | 0 | 1535.3993 | 4.2916 |  | 21.9803 | 0.061437 |  | 1790.6642 | 5.0051 |  | 0 | 0 | 0 | 405.6104 | 1.1337 |  | 434.0383 | 1.2132 |  | 0 | 0 | 0 | 0 | 0 | 0 | 0 | 0 | 34452.2627 | 96.2969 |  | 0 | 4144.6111 | 11.5845 |  | 0 | 0 | 0 | 0 |  | 0 | 0 | 0 | 0 | 0 | 45571.9652 | 45571.9652 | 127.3774 |  | 6975.0915 | 6975.0915 | 0 | 38596.8738 | 0 | 1254.8687 | 0 | 8799.3178 | 0 | 2815.3612 | 0 | 8799.3178 | 0 | 2655.8831 | 0 | 8799.3178 | 0 | 2942.1376 | 0 | 8799.3178 | 0 | 10054.1865 | 11614.679 | 11455.2009 | 11741.4553
224381 | 0 | 242.131 | TRUE | 853 | CBSA Detroit-Warren-Dearborn, MI | 5A | 5A | Hour19 | 2 | Cold | None | None | East North Central | East North Central | Midwest | MI, Novi | None | None | None | Gas, 120% Usage | 60F | Yes | 5F | Day Setup and Night Setback +1h | Double-Loaded Interior | G2601250 | G2601250, G26002905 | None | None | 20 ft^2 | Fiberglass | 10% Leakage, R-6 | 2 ft | None | data/cambium/LRMER_MidCase_15_2025start,data/cambium/LRMER_LowRECost_15_2025start,data/cambium/LRMER_95DecarbBy2035_15_2025start,data/cambium/LRMER_LowRECost_25_2025start | kg/MWh,kg/MWh,kg/MWh,kg/MWh | /lib/resources/data/cambium/LRMER_MidCase_15_2025start/RFCMc.csv,/lib/resources/data/cambium/LRMER_LowRECost_15_2025start/RFCMc.csv,/lib/resources/data/cambium/LRMER_95DecarbBy2035_15_2025start/RFCMc.csv,/lib/resources/data/cambium/LRMER_LowRECost_25_2025start/RFCMc.csv | lb/MBtu,lb/MBtu,lb/MBtu,lb/MBtu | 195.9,195.9,195.9,195.9 | 147.3,147.3,147.3,147.3 | 177.8,177.8,177.8,177.8 | LRMER_MidCase_15_2025start,LRMER_LowRECost_15_2025start,LRMER_95DecarbBy2035_15_2025start,LRMER_LowRECost_25_2025start | CO2e,CO2e,CO2e,CO2e | 200.0,200.0,200.0,200.0 | 300-400% | RFCMc | None | Middle | None | Bottom | 20 | None | 20 to 49 Unit | Multifamily with 5+ units, 1-3 stories | Multi-Family with 5+ Units | 750-999 | 0-1499 | Unheated Basement | None | 2 | 2 | <8 | Brick, Medium/Dark | Wood Frame | No | Natural Gas | 70F | No | 0F | None | No Exterior Use | Uninsulated | 200% Usage | AC, SEER 15 | 100% Conditioned | Central AC | Yes | None | No | Fuel Furnace, 80% AFUE | Ducted Heating | Natural Gas Fuel Furnace | None | None | None | No | None | None | None | None | 60000-69999 | 60000-79999 | 60000-99999 | 10 ACH50 | None | Ceiling R-19 | Uninsulated | Uninsulated | Finished, R-38 | None | Wood Stud, R-19 | Summer = 0.7, Winter = 0.85 | MISO | 100% CFL | 100% Usage | 100% Usage | CR04 | None | None | None | None | None | None | None | None | None | None | None | Cooling Season, 7 days/wk | 12 | 2 | Southeast | None | 200% | 89% | G26002905 | In metro area, not/partially in principal city | None | None | None | Hour7 | 103 | EF 17.6, 100% Usage | Asphalt Shingles, Medium | Stochastic | 1 | 1 | 2018 | 31 | 12 | 15 | None | MI | Renter | 1 | High | Occupied | 2000s | 2000-09 | Natural Gas Standard | Natural Gas | Yes | Oakland Co Intl | 42.67 | -83.42 | F18 B18 L18 R18 | Double, Clear, Metal, Air | 0 | 0 |  | 0 | 0 |  | 0 | 0 |  | 426.4184 | 1.7047 |  | 1199.5399 | 4.7953 |  | 0 | 0 |  | 0 | 0 |  | 21.3942 | 0.085527 |  | 0 | 0 | 0 | 0 | 0 | 35.7547 | 0.14293 |  | 0 | 390.3707 | 1.5606 |  | 16.412 | 0.065609 |  | 2790.3297 | 11.1548 |  | 0 | 0 | 0 | 31.6517 | 0.12653 |  | 434.0383 | 1.7351 |  | 0 | 0 | 0 | 0 | 0 | 0 | 0 | 0 | 2165.2091 | 8.6558 |  | 0 | 6304.5449 | 25.2034 |  | 0 | 0 | 931.0868 | 3.7222 |  | 0 | 0 | 0 | 0 | 0 | 14746.7501 | 14746.7501 | 58.9524 |  | 5345.9094 | 5345.9094 | 0 | 9400.8407 | 0 | 984.5676 | 0 | 2143.194 | 0 | 2207.3261 | 0 | 2143.194 | 0 | 2070.7136 | 0 | 2143.194 | 0 | 2300.4223 | 0 | 2143.194 | 0 | 3127.7616 | 4350.5201 | 4213.9076 | 4443.6163
224419 | 0 | 242.131 | TRUE | 2176 | Non-CBSA East North Central | 5A | 5A | Hour22 | 3 | Cold | None | Standard Efficiency | East North Central | East North Central | Midwest | Not in a census Place | Electric, 100% Usage | EnergyStar, 100% Usage | Yes | Electric, 100% Usage | 68F | No | 0F | None | Not Applicable | G2600490 | G2600490, G26001702 | None | 290 Rated kWh, 100% Usage | 20 ft^2 | Fiberglass | 10% Leakage, Uninsulated | 2 ft | None | data/cambium/LRMER_MidCase_15_2025start,data/cambium/LRMER_LowRECost_15_2025start,data/cambium/LRMER_95DecarbBy2035_15_2025start,data/cambium/LRMER_LowRECost_25_2025start | kg/MWh,kg/MWh,kg/MWh,kg/MWh | /lib/resources/data/cambium/LRMER_MidCase_15_2025start/RFCMc.csv,/lib/resources/data/cambium/LRMER_LowRECost_15_2025start/RFCMc.csv,/lib/resources/data/cambium/LRMER_95DecarbBy2035_15_2025start/RFCMc.csv,/lib/resources/data/cambium/LRMER_LowRECost_25_2025start/RFCMc.csv | lb/MBtu,lb/MBtu,lb/MBtu,lb/MBtu | 195.9,195.9,195.9,195.9 | 147.3,147.3,147.3,147.3 | 177.8,177.8,177.8,177.8 | LRMER_MidCase_15_2025start,LRMER_LowRECost_15_2025start,LRMER_95DecarbBy2035_15_2025start,LRMER_LowRECost_25_2025start | CO2e,CO2e,CO2e,CO2e | 200.0,200.0,200.0,200.0 | 150-200% | RFCMc | Vented Attic | None | None | None | None | None | Single-Family Detached | Single-Family Detached | Single-Family Detached | 2000-2499 | 1500-2499 | Unheated Basement | 2 Car | 1 | 1 | <8 | None | Brick | No | Natural Gas | 65F | Yes | 6F | Night -1h | No Exterior Use | Uninsulated | 100% Usage | AC, SEER 10 | 100% Conditioned | Central AC | Yes | None | No | Fuel Furnace, 80% AFUE | Ducted Heating | Natural Gas Fuel Furnace | None | None | None | No | None | None | None | None | 30000-34999 | 20000-39999 | 20000-39999 | 4 ACH50 | R-49 | Ceiling R-19 | Uninsulated | Uninsulated | Unfinished, Uninsulated | None | Brick, 12-in, 3-wythe, R-11 | Summer = 0.7, Winter = 0.85 | MISO | 100% CFL | 100% Usage | 100% Usage | CR04 | None | None | EF 12, National Average | None | None | None | None | None | None | None | None | Cooling Season, 7 days/wk | Left/Right at 15ft | 3 | Northwest | None | 100% | 85% | G26001702 | In metro area, not/partially in principal city | None | None | No | Hour9 | 103 | EF 17.6, 100% Usage | Composition Shingles | Stochastic | 1 | 1 | 2018 | 31 | 12 | 15 | None | MI | Renter | 1 | Medium | Occupied | 1990s | 1980-99 | Natural Gas Standard | Natural Gas | Yes | Flint Bishop Intl | 42.97 | -83.75 | F9 B9 L9 R9 | Double, Clear, Non-metal, Air | 67.9925 | 0.10655 |  | 524.5972 | 0.82209 |  | 30.7725 | 0.048223 |  | 456.3117 | 0.71508 |  | 3114.7593 | 4.8811 |  | 125.7275 | 0.19703 |  | 319.7405 | 0.50106 |  | 415.8678 | 0.6517 |  | 0 | 0 | 0 | 0 | 0 | 52.1667 | 0.08175 |  | 24.911 | 753.7788 | 1.1812 |  | 21.9803 | 0.034445 |  | 2286.8336 | 3.5837 |  | 0 | 0 | 0 | 471.2583 | 0.73851 |  | 434.0383 | 0.68018 |  | 0 | 0 | 0 | 0 | 0 | 0 | 0 | 0 | 16377.3975 | 25.6649 |  | 0 | 5864.3521 | 9.19 |  | 0 | 0 | 0 | 0 |  | 0 | 0 | 0 | 0 | 0 | 31342.4856 | 31342.4856 | 49.1167 |  | 9100.7359 | 9100.7359 | 0 | 22241.7496 | 0 | 1654.7902 | 0 | 5070.6637 | 0 | 3681.9971 | 0 | 5070.6637 | 0 | 3516.2204 | 0 | 5070.6637 | 0 | 3811.6973 | 0 | 5070.6637 | 0 | 6725.454 | 8752.6608 | 8586.8841 | 8882.361
224445 | 0 | 242.131 | TRUE | 1690 | Non-CBSA East North Central | 5A | 5A | Hour12 | 2 | Cold | None | Standard Efficiency | East North Central | East North Central | Midwest | Not in a census Place | Electric, 80% Usage | EnergyStar, 80% Usage | Yes | Electric, 80% Usage | 72F | No | 0F | None | Not Applicable | G2600910 | G2600910, G26002500 | None | 318 Rated kWh, 80% Usage | 20 ft^2 | Fiberglass | None | 2 ft | None | data/cambium/LRMER_MidCase_15_2025start,data/cambium/LRMER_LowRECost_15_2025start,data/cambium/LRMER_95DecarbBy2035_15_2025start,data/cambium/LRMER_LowRECost_25_2025start | kg/MWh,kg/MWh,kg/MWh,kg/MWh | /lib/resources/data/cambium/LRMER_MidCase_15_2025start/RFCMc.csv,/lib/resources/data/cambium/LRMER_LowRECost_15_2025start/RFCMc.csv,/lib/resources/data/cambium/LRMER_95DecarbBy2035_15_2025start/RFCMc.csv,/lib/resources/data/cambium/LRMER_LowRECost_25_2025start/RFCMc.csv | lb/MBtu,lb/MBtu,lb/MBtu,lb/MBtu | 195.9,195.9,195.9,195.9 | 147.3,147.3,147.3,147.3 | 177.8,177.8,177.8,177.8 | LRMER_MidCase_15_2025start,LRMER_LowRECost_15_2025start,LRMER_95DecarbBy2035_15_2025start,LRMER_LowRECost_25_2025start | CO2e,CO2e,CO2e,CO2e | 200.0,200.0,200.0,200.0 | 400%+ | RFCMc | Vented Attic | None | None | None | None | None | Single-Family Detached | Single-Family Detached | Single-Family Detached | 1500-1999 | 1500-2499 | Heated Basement | None | 2 | 2 | <8 | None | Brick | No | Natural Gas | 65F | Yes | 3F | Night +4h | No Exterior Use | Uninsulated | 50% Usage | None | None | None | No | None | No | Fuel Boiler, 80% AFUE | Non-Ducted Heating | Natural Gas Fuel Boiler | None | None | None | No | None | None | None | None | 80000-99999 | 80000-99999 | 60000-99999 | 15 ACH50 | R-38 | Uninsulated | Uninsulated | Uninsulated | Unfinished, Uninsulated | None | Brick, 12-in, 3-wythe, Uninsulated | Summer = 0.7, Winter = 0.85 | MISO | 100% LED | 100% Usage | 100% Usage | CR04 | None | None | None | None | None | None | None | None | None | None | None | Cooling Season, 7 days/wk | Left/Right at 15ft | 2 | East | None | 50% | 85% | G26002500 | Not/partially in metro area | None | None | No | Hour9 | 103 | EF 17.6, 100% Usage | Composition Shingles | Stochastic | 1 | 1 | 2018 | 31 | 12 | 15 | None | MI | Owner | 1 | Low | Occupied | <1940 | <1940 | Natural Gas Standard | Natural Gas | Yes | Lenawee Co | 41.87 | -84.08 | F15 B15 L15 R15 | Double, Clear, Non-metal, Air | 67.9925 | 0.13719 |  | 320.0336 | 0.64575 |  | 18.7565 | 0.037846 |  | 0 | 0 |  | 0 | 0 |  | 77.9569 | 0.1573 |  | 0 | 0 |  | 116.9354 | 0.23595 |  | 0 | 0 | 0 | 0 | 0 | 30.7725 | 0.062091 |  | 0 | 473.6028 | 0.95561 |  | 16.412 | 0.033115 |  | 955.4117 | 1.9278 |  | 0 | 0 | 0 | 324.4297 | 0.65462 |  | 434.0383 | 0.87578 |  | 0 | 0 | 0 | 0 | 0 | 0 | 0 | 0 | 31042.0877 | 62.6352 |  | 0 | 2934.5206 | 5.9211 |  | 0 | 0 | 0 | 0 |  | 0 | 0 | 0 | 0 | 0 | 36812.9502 | 36812.9502 | 74.2794 |  | 2836.3418 | 2836.3418 | 0 | 33976.6084 | 0 | 497.956 | 0 | 7745.9393 | 0 | 1131.7706 | 0 | 7745.9393 | 0 | 1067.0293 | 0 | 7745.9393 | 0 | 1180.192 | 0 | 7745.9393 | 0 | 8243.8953 | 8877.7099 | 8812.9686 | 8926.1313
224473 | 0 | 242.131 | TRUE | 2663 | Non-CBSA East North Central | 6A | 6A | Hour19 | 4 | Cold | None | None | East North Central | East North Central | Midwest | Not in a census Place | Gas, 120% Usage | EnergyStar, 120% Usage | Yes | Gas, 120% Usage | 75F | No | 0F | None | Not Applicable | G2600730 | G2600730, G26001200 | None | None | 20 ft^2 | Fiberglass | 20% Leakage, Uninsulated | 2 ft | None | data/cambium/LRMER_MidCase_15_2025start,data/cambium/LRMER_LowRECost_15_2025start,data/cambium/LRMER_95DecarbBy2035_15_2025start,data/cambium/LRMER_LowRECost_25_2025start | kg/MWh,kg/MWh,kg/MWh,kg/MWh | /lib/resources/data/cambium/LRMER_MidCase_15_2025start/RFCMc.csv,/lib/resources/data/cambium/LRMER_LowRECost_15_2025start/RFCMc.csv,/lib/resources/data/cambium/LRMER_95DecarbBy2035_15_2025start/RFCMc.csv,/lib/resources/data/cambium/LRMER_LowRECost_25_2025start/RFCMc.csv | lb/MBtu,lb/MBtu,lb/MBtu,lb/MBtu | 195.9,195.9,195.9,195.9 | 147.3,147.3,147.3,147.3 | 177.8,177.8,177.8,177.8 | LRMER_MidCase_15_2025start,LRMER_LowRECost_15_2025start,LRMER_95DecarbBy2035_15_2025start,LRMER_LowRECost_25_2025start | CO2e,CO2e,CO2e,CO2e | 200.0,200.0,200.0,200.0 | 400%+ | RFCMc | Vented Attic | None | None | None | None | None | Single-Family Detached | Single-Family Detached | Single-Family Detached | 2500-2999 | 2500-3999 | Unvented Crawlspace | 2 Car | 1 | 1 | <8 | Vinyl, Light | Brick | No | Natural Gas | 67F | Yes | 3F | Night +4h | No Exterior Use | Uninsulated | 200% Usage | None | None | None | Yes | None | No | Fuel Furnace, 92.5% AFUE | Ducted Heating | Natural Gas Fuel Furnace | None | None | None | No | None | None | None | None | 160000-179999 | 140000+ | 150000+ | 6 ACH50 | R-19 | Uninsulated | Wall R-10, Exterior | R-10, Exterior | Unfinished, Uninsulated | None | Brick, 12-in, 3-wythe, R-19 | Summer = 0.7, Winter = 0.85 | MISO | 100% LED | 100% Usage | 100% Usage | CR04 | None | EF 17.6 | EF 12, National Average | None | None | None | None | None | None | None | None | Cooling Season, 7 days/wk | Left/Right at 15ft | 5 | West | None | 200% | 85% | G26001200 | Not/partially in metro area | None | None | No | Hour17 | 103 | EF 17.6, 100% Usage | Composition Shingles | Stochastic | 1 | 1 | 2018 | 31 | 12 | 15 | None | MI | Owner | 1 | High | Occupied | 1980s | 1980-99 | Natural Gas Standard | Natural Gas | Yes | Mount Pleasant Muni | 43.62 | -84.73 | F12 B12 L12 R12 | Single, Clear, Metal | 0 | 0 |  | 82.9391 | 0.1062 |  | 54.2181 | 0.069427 |  | 0 | 0 |  | 0 | 0 |  | 0 | 0 |  | 319.7405 | 0.40943 |  | 410.8856 | 0.52614 |  | 0 | 0 | 0 | 0 | 0 | 38.9785 | 0.049912 |  | 16.7051 | 677.8734 | 0.86802 |  | 21.9803 | 0.028146 |  | 5831.8212 | 7.4677 |  | 0 | 0 | 0 | 49.8221 | 0.063798 |  | 868.0765 | 1.1116 |  | 0 | 0 | 0 | 0 | 1101.9472 | 0 | 0 | 0 | 18660.1281 | 23.8945 |  | 0 | 14029.019 | 17.9643 |  | 0 | 0 | 1457.7355 | 1.8666 |  | 0 | 0 | 0 | 0 | 0 | 43621.5773 | 43621.5773 | 55.8579 |  | 8372.7474 | 8372.7474 | 0 | 35248.8299 | 0 | 1505.0512 | 0 | 8036.0025 | 0 | 3405.391 | 0 | 8036.0025 | 0 | 3186.6102 | 0 | 8036.0025 | 0 | 3552.5835 | 0 | 8036.0025 | 0 | 9541.0538 | 11441.3935 | 11222.6128 | 11588.5861
224482 | 0 | 242.131 | TRUE | 1690 | Non-CBSA East North Central | 5A | 5A | Hour2 | 4 | Cold | None | None | East North Central | East North Central | Midwest | MI, Portage | Electric, 120% Usage | EnergyStar, 120% Usage | Yes | Gas, 120% Usage | 80F | No | 0F | None | Not Applicable | G2600770 | G2600770, G26002102 | None | None | 20 ft^2 | Fiberglass | 20% Leakage, Uninsulated | 2 ft | None | data/cambium/LRMER_MidCase_15_2025start,data/cambium/LRMER_LowRECost_15_2025start,data/cambium/LRMER_95DecarbBy2035_15_2025start,data/cambium/LRMER_LowRECost_25_2025start | kg/MWh,kg/MWh,kg/MWh,kg/MWh | /lib/resources/data/cambium/LRMER_MidCase_15_2025start/RFCMc.csv,/lib/resources/data/cambium/LRMER_LowRECost_15_2025start/RFCMc.csv,/lib/resources/data/cambium/LRMER_95DecarbBy2035_15_2025start/RFCMc.csv,/lib/resources/data/cambium/LRMER_LowRECost_25_2025start/RFCMc.csv | lb/MBtu,lb/MBtu,lb/MBtu,lb/MBtu | 195.9,195.9,195.9,195.9 | 147.3,147.3,147.3,147.3 | 177.8,177.8,177.8,177.8 | LRMER_MidCase_15_2025start,LRMER_LowRECost_15_2025start,LRMER_95DecarbBy2035_15_2025start,LRMER_LowRECost_25_2025start | CO2e,CO2e,CO2e,CO2e | 200.0,200.0,200.0,200.0 | 300-400% | RFCMc | Vented Attic | None | None | None | None | None | Single-Family Detached | Single-Family Detached | Single-Family Detached | 1500-1999 | 1500-2499 | Unheated Basement | None | 1 | 1 | <8 | Brick, Medium/Dark | Wood Frame | No | Natural Gas | 80F | No | 0F | None | No Exterior Use | Uninsulated | 200% Usage | Room AC, EER 12.0 | <10% Conditioned | Room AC | Yes | None | No | Fuel Furnace, 92.5% AFUE | Ducted Heating | Natural Gas Fuel Furnace | None | None | None | No | None | None | None | None | 100000-119999 | 100000-119999 | 100000-149999 | 20 ACH50 | R-13 | Uninsulated | Uninsulated | Uninsulated | Unfinished, Uninsulated | None | Wood Stud, Uninsulated | Summer = 0.7, Winter = 0.85 | MISO | 100% LED | 100% Usage | 100% Usage | CR04 | None | None | None | None | None | None | None | None | None | None | None | Cooling Season, 7 days/wk | Left/Right at 15ft | 5 | Northeast | None | 200% | 85% | G26002102 | In metro area, principal city | None | None | No | Hour15 | 104 | EF 17.6, 100% Usage | Composition Shingles | Stochastic | 1 | 1 | 2018 | 31 | 12 | 15 | None | MI | Owner | 1 | High | Occupied | 1940s | 1940-59 | Natural Gas Standard | Natural Gas | Yes | Kalamazoo Battle Cr | 42.24 | -85.55 | F18 B18 L18 R18 | Single, Clear, Non-metal | 0 | 0 |  | 927.863 | 1.8722 |  | 54.2181 | 0.1094 |  | 0 | 0 |  | 209.5458 | 0.42281 |  | 0 | 0 |  | 0 | 0 |  | 1347.5408 | 2.719 |  | 0 | 0 | 0 | 0 | 0 | 30.7725 | 0.062091 |  | 0 | 473.6028 | 0.95561 |  | 21.9803 | 0.044351 |  | 5335.6519 | 10.766 |  | 0 | 0 | 0 | 49.8221 | 0.10053 |  | 434.0383 | 0.87578 |  | 0 | 0 | 0 | 0 | 0 | 0 | 0 | 0 | 60989.555 | 123.0618 |  | 0 | 13351.4387 | 26.9399 |  | 0 | 0 | 1457.7355 | 2.9413 |  | 0 | 0 | 0 | 0 | 0 | 84683.4718 | 84683.4718 | 170.8702 |  | 8885.0356 | 8885.0356 | 0 | 75798.4362 | 0 | 1590.1062 | 0 | 17280.4777 | 0 | 3600.2275 | 0 | 17280.4777 | 0 | 3369.6343 | 0 | 17280.4777 | 0 | 3756.2828 | 0 | 17280.4777 | 0 | 18870.5838 | 20880.7052 | 20650.112 | 21036.7605
224484 | 0 | 242.131 | TRUE | 1220 | Non-CBSA East North Central | 5A | 5A | Hour0 | 3 | Cold | None | Standard Efficiency | East North Central | East North Central | Midwest | MI, Grand Rapids | Gas, 80% Usage | Standard, 80% Usage | Yes | Electric, 80% Usage | 68F | No | 0F | None | Not Applicable | G2600810 | G2600810, G26001002 | None | None | 20 ft^2 | Fiberglass | None | 2 ft | None | data/cambium/LRMER_MidCase_15_2025start,data/cambium/LRMER_LowRECost_15_2025start,data/cambium/LRMER_95DecarbBy2035_15_2025start,data/cambium/LRMER_LowRECost_25_2025start | kg/MWh,kg/MWh,kg/MWh,kg/MWh | /lib/resources/data/cambium/LRMER_MidCase_15_2025start/RFCMc.csv,/lib/resources/data/cambium/LRMER_LowRECost_15_2025start/RFCMc.csv,/lib/resources/data/cambium/LRMER_95DecarbBy2035_15_2025start/RFCMc.csv,/lib/resources/data/cambium/LRMER_LowRECost_25_2025start/RFCMc.csv | lb/MBtu,lb/MBtu,lb/MBtu,lb/MBtu | 195.9,195.9,195.9,195.9 | 147.3,147.3,147.3,147.3 | 177.8,177.8,177.8,177.8 | LRMER_MidCase_15_2025start,LRMER_LowRECost_15_2025start,LRMER_95DecarbBy2035_15_2025start,LRMER_LowRECost_25_2025start | CO2e,CO2e,CO2e,CO2e | 200.0,200.0,200.0,200.0 | 400%+ | RFCMc | Vented Attic | None | None | None | None | None | Single-Family Detached | Single-Family Detached | Single-Family Detached | 1000-1499 | 0-1499 | Unheated Basement | None | 1 | 1 | <8 | None | Brick | No | Natural Gas | 70F | No | 0F | None | No Exterior Use | Uninsulated | 50% Usage | None | None | None | No | None | No | Fuel Boiler, 80% AFUE | Non-Ducted Heating | Natural Gas Fuel Boiler | None | None | None | No | None | None | None | None | 50000-59999 | 40000-59999 | 40000-59999 | 15 ACH50 | R-13 | Uninsulated | Uninsulated | Uninsulated | Unfinished, Uninsulated | None | Brick, 12-in, 3-wythe, Uninsulated | Summer = 0.7, Winter = 0.85 | MISO | 100% CFL | 100% Usage | 100% Usage | CR04 | None | None | EF 12, National Average | None | None | None | Gas | None | None | None | None | Cooling Season, 7 days/wk | Left/Right at 15ft | 1 | West | None | 50% | 85% | G26001002 | In metro area, not/partially in principal city | None | None | No | Hour23 | 103 | EF 17.6, 100% Usage | Composition Shingles | Stochastic | 1 | 1 | 2018 | 31 | 12 | 15 | None | MI | Owner | 1 | Low | Occupied | <1940 | <1940 | Natural Gas Standard | Natural Gas | Yes | Grand Rapids Kent C | 42.88 | -85.52 | F6 B6 L6 R6 | Double, Clear, Non-metal, Air | 67.9925 | 0.19004 |  | 37.5131 | 0.10485 |  | 15.8258 | 0.044235 |  | 0 | 0 |  | 0 | 0 |  | 0 | 0 |  | 319.7405 | 0.8937 |  | 148.294 | 0.41449 |  | 0 | 0 | 0 | 682.8556 | 0 | 40.1507 | 0.11222 |  | 0 | 491.1871 | 1.3729 |  | 21.9803 | 0.061437 |  | 769.3116 | 2.1503 |  | 0 | 0 | 0 | 271.6769 | 0.75936 |  | 434.0383 | 1.2132 |  | 0 | 0 | 0 | 0 | 499.3931 | 0 | 0 | 0 | 27903.0035 | 77.9912 |  | 1569.6887 | 2338.7071 | 6.5369 |  | 0 | 0 | 0 | 0 |  | 0 | 0 | 0 | 0 | 0 | 35611.6519 | 35611.6519 | 99.5375 |  | 3300.5664 | 3300.5664 | 0 | 32310.7924 | 0 | 595.0642 | 0 | 7366.2167 | 0 | 1341.3779 | 0 | 7366.2167 | 0 | 1256.5448 | 0 | 7366.2167 | 0 | 1406.0819 | 0 | 7366.2167 | 0 | 7961.2809 | 8707.5946 | 8622.7615 | 8772.2986
224544 | 0 | 242.131 | TRUE | 853 | CBSA Detroit-Warren-Dearborn, MI | 5A | 5A | Hour2 | 1 | Cold | None | None | East North Central | East North Central | Midwest | MI, Warren | Gas, 100% Usage | EnergyStar, 100% Usage | Yes | Electric, 100% Usage | 60F | Yes | 2F | Day and Night Setup +5h | Double-Loaded Interior | G2600990 | G2600990, G26003006 | None | 290 Rated kWh, 100% Usage | 20 ft^2 | Fiberglass | None | 2 ft | None | data/cambium/LRMER_MidCase_15_2025start,data/cambium/LRMER_LowRECost_15_2025start,data/cambium/LRMER_95DecarbBy2035_15_2025start,data/cambium/LRMER_LowRECost_25_2025start | kg/MWh,kg/MWh,kg/MWh,kg/MWh | /lib/resources/data/cambium/LRMER_MidCase_15_2025start/RFCMc.csv,/lib/resources/data/cambium/LRMER_LowRECost_15_2025start/RFCMc.csv,/lib/resources/data/cambium/LRMER_95DecarbBy2035_15_2025start/RFCMc.csv,/lib/resources/data/cambium/LRMER_LowRECost_25_2025start/RFCMc.csv | lb/MBtu,lb/MBtu,lb/MBtu,lb/MBtu | 195.9,195.9,195.9,195.9 | 147.3,147.3,147.3,147.3 | 177.8,177.8,177.8,177.8 | LRMER_MidCase_15_2025start,LRMER_LowRECost_15_2025start,LRMER_95DecarbBy2035_15_2025start,LRMER_LowRECost_25_2025start | CO2e,CO2e,CO2e,CO2e | 200.0,200.0,200.0,200.0 | 400%+ | RFCMc | None | Middle | None | Bottom | 10 | None | 10 to 19 Unit | Multifamily with 5+ units, 1-3 stories | Multi-Family with 5+ Units | 750-999 | 0-1499 | Unheated Basement | None | 1 | 1 | <8 | None | Brick | No | Electricity | 65F | No | 0F | None | No Exterior Use | Uninsulated | 100% Usage | Room AC, EER 8.5 | 60% Conditioned | Room AC | No | None | Yes | Electric Baseboard, 100% Efficiency | Non-Ducted Heating | Electricity Baseboard | None | None | None | No | None | None | None | None | 70000-79999 | 60000-79999 | 60000-99999 | 5 ACH50 | None | Uninsulated | Uninsulated | Uninsulated | Finished, R-19 | None | Brick, 12-in, 3-wythe, R-7 | Summer = 0.7, Winter = 0.85 | MISO | 100% LED | 100% Usage | 100% Usage | CR04 | None | None | None | None | None | None | None | None | None | None | None | Cooling Season, 7 days/wk | 12 | 1 | North | None | 100% | 89% | G26003006 | In metro area, not/partially in principal city | None | None | None | Hour21 | 103 | EF 17.6, 100% Usage | Asphalt Shingles, Medium | Stochastic | 1 | 1 | 2018 | 31 | 12 | 15 | None | MI | Renter | 1 | Medium | Occupied | 1970s | 1960-79 | Natural Gas Standard | Natural Gas | No | Selfridge Angb | 42.6 | -82.83 | F30 B30 L30 R30 | Double, Clear, Metal, Air | 0 | 0 |  | 25.7903 | 0.1031 |  | 16.9981 | 0.067953 |  | 0 | 0 |  | 920.2432 | 3.6788 |  | 60.3726 | 0.24135 |  | 0 | 0 |  | 0 | 0 |  | 0 | 2383.8401 | 0 | 0 | 0 | 23.7388 | 0.094899 |  | 0 | 298.0533 | 1.1915 |  | 16.412 | 0.065609 |  | 1231.1916 | 4.9219 |  | 0 | 0 | 0 | 346.9961 | 1.3872 |  | 434.0383 | 1.7351 |  | 0 | 0 | 0 | 0 | 344.0654 | 0 | 0 | 0 | 0 | 0 |  | 0 | 3160.4784 | 12.6345 |  | 0 | 0 | 0 | 0 |  | 0 | 0 | 0 | 0 | 0 | 9262.2181 | 9262.2181 | 37.0272 |  | 5757.9673 | 5757.9673 | 0 | 3504.5439 | 0 | 1060.631 | 0 | 798.9385 | 0 | 2367.3308 | 0 | 798.9385 | 0 | 2208.2491 | 0 | 798.9385 | 0 | 2479.0188 | 0 | 798.9385 | 0 | 1859.5695 | 3166.2693 | 3007.1877 | 3277.9574
224560 | 0 | 242.131 | TRUE | 1220 | Non-CBSA East North Central | 6A | 6A | Hour21 | 3 | Cold | None | Standard Efficiency | East North Central | East North Central | Midwest | In another census Place | Electric, 100% Usage | EnergyStar, 100% Usage | Yes | Electric, 100% Usage | 72F | Yes | 5F | Night Setback -3h | Not Applicable | G2600290 | G2600290, G26000400 | None | None | 20 ft^2 | Fiberglass | 0% Leakage, Uninsulated | 2 ft | None | data/cambium/LRMER_MidCase_15_2025start,data/cambium/LRMER_LowRECost_15_2025start,data/cambium/LRMER_95DecarbBy2035_15_2025start,data/cambium/LRMER_LowRECost_25_2025start | kg/MWh,kg/MWh,kg/MWh,kg/MWh | /lib/resources/data/cambium/LRMER_MidCase_15_2025start/RFCMc.csv,/lib/resources/data/cambium/LRMER_LowRECost_15_2025start/RFCMc.csv,/lib/resources/data/cambium/LRMER_95DecarbBy2035_15_2025start/RFCMc.csv,/lib/resources/data/cambium/LRMER_LowRECost_25_2025start/RFCMc.csv | lb/MBtu,lb/MBtu,lb/MBtu,lb/MBtu | 195.9,195.9,195.9,195.9 | 147.3,147.3,147.3,147.3 | 177.8,177.8,177.8,177.8 | LRMER_MidCase_15_2025start,LRMER_LowRECost_15_2025start,LRMER_95DecarbBy2035_15_2025start,LRMER_LowRECost_25_2025start | CO2e,CO2e,CO2e,CO2e | 200.0,200.0,200.0,200.0 | 0-100% | RFCMc | Vented Attic | None | None | None | None | None | Single-Family Detached | Single-Family Detached | Single-Family Detached | 1000-1499 | 0-1499 | Heated Basement | None | 1 | 1 | <8 | Vinyl, Light | Brick | No | Electricity | 68F | No | 0F | None | No Exterior Use | Uninsulated | 100% Usage | AC, SEER 10 | 60% Conditioned | Central AC | Yes | None | Yes | Electric Baseboard, 100% Efficiency | Non-Ducted Heating | Electricity Baseboard | None | None | None | No | None | None | None | None | 20000-24999 | 20000-39999 | 20000-39999 | 25 ACH50 | R-38 | Uninsulated | Uninsulated | Uninsulated | Unfinished, Uninsulated | None | Brick, 12-in, 3-wythe, R-7 | Summer = 0.7, Winter = 0.85 | MISO | 100% Incandescent | 100% Usage | 100% Usage | CR04 | None | EF 15.9 | None | None | None | None | None | None | None | None | None | Cooling Season, 7 days/wk | Left/Right at 15ft | 5 | Southeast | None | 100% | 85% | G26000400 | Not/partially in metro area | None | None | No | Hour12 | 103 | EF 17.6, 100% Usage | Composition Shingles | Stochastic | 1 | 1 | 2018 | 31 | 12 | 15 | None | MI | Owner | 1 | Medium | Occupied | 1970s | 1960-79 | Electric Standard | Electricity | Yes | Charlevoix Muni | 45.31 | -85.27 | F15 B15 L15 R15 | Double, Clear, Metal, Air | 40.7369 | 0.11386 |  | 773.1215 | 2.1609 |  | 45.1329 | 0.12615 |  | 304.2078 | 0.85029 |  | 1283.0651 | 3.5863 |  | 0 | 0 |  | 0 | 0 |  | 0 | 0 |  | 0 | 21236.5159 | 0 | 0 | 5512.6668 | 160.896 | 0.44972 |  | 0 | 1535.3993 | 4.2916 |  | 21.9803 | 0.061437 |  | 2547.9599 | 7.1218 |  | 0 | 0 | 0 | 603.1403 | 1.6858 |  | 914.0887 | 2.555 |  | 0 | 0 | 0 | 0 | 0 | 0 | 0 | 0 | 0 | 0 |  | 0 | 0 | 0 |  | 0 | 0 | 0 | 0 |  | 0 | 0 | 0 | 0 | 0 | 34979.2045 | 34979.2045 | 97.7697 |  | 34979.2045 | 34979.2045 | 0 | 0 | 0 | 6280.9285 | 0 | 0 | 0 | 14210.8049 | 0 | 0 | 0 | 13167.6418 | 0 | 0 | 0 | 14887.2726 | 0 | 0 | 0 | 6280.9285 | 14210.8049 | 13167.6418 | 14887.2726
224681 | 0 | 242.131 | TRUE | 1202 | Non-CBSA East North Central | 5A | 5A | Hour23 | 2 | Cold | None | Standard Efficiency | East North Central | East North Central | Midwest | Not in a census Place | Electric, 80% Usage | Standard, 80% Usage | Yes | Gas, 80% Usage | 65F | No | 0F | None | Not Applicable | G2601450 | G2601450, G26001500 | None | None | 20 ft^2 | Fiberglass | 0% Leakage, Uninsulated | 2 ft | None | data/cambium/LRMER_MidCase_15_2025start,data/cambium/LRMER_LowRECost_15_2025start,data/cambium/LRMER_95DecarbBy2035_15_2025start,data/cambium/LRMER_LowRECost_25_2025start | kg/MWh,kg/MWh,kg/MWh,kg/MWh | /lib/resources/data/cambium/LRMER_MidCase_15_2025start/RFCMc.csv,/lib/resources/data/cambium/LRMER_LowRECost_15_2025start/RFCMc.csv,/lib/resources/data/cambium/LRMER_95DecarbBy2035_15_2025start/RFCMc.csv,/lib/resources/data/cambium/LRMER_LowRECost_25_2025start/RFCMc.csv | lb/MBtu,lb/MBtu,lb/MBtu,lb/MBtu | 195.9,195.9,195.9,195.9 | 147.3,147.3,147.3,147.3 | 177.8,177.8,177.8,177.8 | LRMER_MidCase_15_2025start,LRMER_LowRECost_15_2025start,LRMER_95DecarbBy2035_15_2025start,LRMER_LowRECost_25_2025start | CO2e,CO2e,CO2e,CO2e | 200.0,200.0,200.0,200.0 | 0-100% | RFCMc | Vented Attic | None | Middle | None | None | 7 | Single-Family Attached | Single-Family Attached | Single-Family Attached | 1000-1499 | 0-1499 | Heated Basement | None | 2 | 2 | <8 | Wood, Medium/Dark | Wood Frame | No | Natural Gas | 65F | No | 0F | None | No Exterior Use | Uninsulated | 50% Usage | AC, SEER 13 | 100% Conditioned | Central AC | Yes | None | No | Fuel Furnace, 80% AFUE | Ducted Heating | Natural Gas Fuel Furnace | None | None | None | No | None | None | None | None | <10000 | <20000 | <20000 | 25 ACH50 | R-30 | Uninsulated | Wall R-15, Exterior | R-15, Exterior | Unfinished, Uninsulated | None | Wood Stud, R-11 | Summer = 0.7, Winter = 0.85 | MISO | 100% CFL | 100% Usage | 100% Usage | CR04 | None | None | None | None | None | None | None | None | None | None | None | Cooling Season, 7 days/wk | 7 | 2 | Southeast | None | 50% | 104% | G26001500 | In metro area, not/partially in principal city | None | None | No | Hour17 | 103 | EF 15.9, 100% Usage | Composition Shingles | Stochastic | 1 | 1 | 2018 | 31 | 12 | 15 | None | MI | Renter | 1 | Low | Occupied | 1990s | 1980-99 | Natural Gas Standard | Natural Gas | Yes | Mbs Intl | 43.53 | -84.08 | F9 B9 L9 R9 | Double, Low-E, Non-metal, Air, M-Gain | 67.9925 | 0.19289 |  | 564.1618 | 1.6005 |  | 21.1011 | 0.059863 |  | 163.8267 | 0.46477 |  | 1475.6128 | 4.1862 |  | 0 | 0 |  | 0 | 0 |  | 369.8557 | 1.0493 |  | 0 | 0 | 0 | 0 | 0 | 40.1507 | 0.11391 |  | 0 | 486.2049 | 1.3793 |  | 16.412 | 0.04656 |  | 967.7207 | 2.7454 |  | 0 | 0 | 0 | 21.3942 | 0.060694 |  | 480.0504 | 1.3619 |  | 0 | 0 | 0 | 0 | 0 | 0 | 0 | 0 | 14600.8007 | 41.4216 |  | 0 | 2999.2893 | 8.5088 |  | 0 | 0 | 624.8275 | 1.7726 |  | 0 | 0 | 0 | 0 | 0 | 22899.6942 | 22899.6942 | 64.965 |  | 4674.7766 | 4674.7766 | 0 | 18224.9176 | 0 | 843.0141 | 0 | 4154.8753 | 0 | 1890.1684 | 0 | 4154.8753 | 0 | 1793.1586 | 0 | 4154.8753 | 0 | 1955.7002 | 0 | 4154.8753 | 0 | 4997.8894 | 6045.0437 | 5948.0339 | 6110.5755
224739 | 0 | 242.131 | TRUE | 1690 | Non-CBSA East North Central | 5A | 5A | Hour23 | 3 | Cold | None | Standard Efficiency, No usage | East North Central | East North Central | Midwest | Not in a census Place | Electric, 100% Usage | Standard, 100% Usage | Yes | Gas, 100% Usage | 78F | No | 0F | None | Not Applicable | G2600370 | G2600370, G26001900 | None | 290 Rated kWh, 100% Usage | 20 ft^2 | Fiberglass | 0% Leakage, Uninsulated | 2 ft | None | data/cambium/LRMER_MidCase_15_2025start,data/cambium/LRMER_LowRECost_15_2025start,data/cambium/LRMER_95DecarbBy2035_15_2025start,data/cambium/LRMER_LowRECost_25_2025start | kg/MWh,kg/MWh,kg/MWh,kg/MWh | /lib/resources/data/cambium/LRMER_MidCase_15_2025start/RFCMc.csv,/lib/resources/data/cambium/LRMER_LowRECost_15_2025start/RFCMc.csv,/lib/resources/data/cambium/LRMER_95DecarbBy2035_15_2025start/RFCMc.csv,/lib/resources/data/cambium/LRMER_LowRECost_25_2025start/RFCMc.csv | lb/MBtu,lb/MBtu,lb/MBtu,lb/MBtu | 195.9,195.9,195.9,195.9 | 147.3,147.3,147.3,147.3 | 177.8,177.8,177.8,177.8 | LRMER_MidCase_15_2025start,LRMER_LowRECost_15_2025start,LRMER_95DecarbBy2035_15_2025start,LRMER_LowRECost_25_2025start | CO2e,CO2e,CO2e,CO2e | 200.0,200.0,200.0,200.0 | 200-300% | RFCMc | Vented Attic | None | None | None | None | None | Single-Family Detached | Single-Family Detached | Single-Family Detached | 1500-1999 | 1500-2499 | Heated Basement | 2 Car | 2 | 2 | <8 | Brick, Medium/Dark | Wood Frame | No | Natural Gas | 55F | Yes | 3F | Day and Night +5h | No Exterior Use | Uninsulated | 100% Usage | AC, SEER 13 | 100% Conditioned | Central AC | Yes | None | No | Fuel Boiler, 80% AFUE | Non-Ducted Heating | Natural Gas Fuel Boiler | None | None | None | No | None | None | None | None | 30000-34999 | 20000-39999 | 20000-39999 | 40 ACH50 | R-19 | Uninsulated | Uninsulated | Uninsulated | Unfinished, Uninsulated | None | Wood Stud, Uninsulated | Summer = 0.7, Winter = 0.85 | MISO | 100% Incandescent | 100% Usage | 100% Usage | CR04 | None | None | EF 12, National Average | None | None | None | None | None | None | None | None | Cooling Season, 7 days/wk | Left/Right at 15ft | 2 | East | None | 100% | 85% | G26001900 | In metro area, not/partially in principal city | None | None | No | Hour17 | 103 | EF 19.9, 100% Usage | Asphalt Shingles, Medium | Stochastic | 1 | 1 | 2018 | 31 | 12 | 15 | None | MI | Owner | 1 | Medium | Vacant | 1950s | 1940-59 | Natural Gas Standard | Natural Gas | Yes | Lansing Capital Cit | 42.78 | -84.58 | F12 B12 L12 R12 | Double, Low-E, Non-metal, Air, M-Gain | 0 | 0 |  | 0 | 0 |  | 0 | 0 |  | 266.4016 | 0.53753 |  | 1256.3957 | 2.5351 |  | 0 | 0 |  | 319.7405 | 0.64516 |  | 62.7172 | 0.12655 |  | 0 | 0 | 0 | 0 | 0 | 0 | 0 |  | 0 | 0 | 0 |  | 21.9803 | 0.044351 |  | 0 | 0 |  | 0 | 0 | 0 | 0 | 0 |  | 400.042 | 0.80719 |  | 0 | 0 | 0 | 0 | 0 | 0 | 0 | 0 | 33926.2001 | 68.4546 |  | 0 | 1645.8871 | 3.321 |  | 0 | 0 | 0 | 0 |  | 0 | 0 | 0 | 0 | 0 | 37899.3646 | 37899.3646 | 76.4715 |  | 2327.2774 | 2327.2774 | 0 | 35572.0873 | 0 | 434.028 | 0 | 8109.7163 | 0 | 940.4843 | 0 | 8109.7163 | 0 | 911.7402 | 0 | 8109.7163 | 0 | 979.6157 | 0 | 8109.7163 | 0 | 8543.7443 | 9050.2006 | 9021.4565 | 9089.332
224770 | 0 | 242.131 | TRUE | 617 | Non-CBSA East North Central | 6A | 6A | Hour5 | 1 | Cold | None | None | East North Central | East North Central | Midwest | Not in a census Place | None | None | None | Electric, 100% Usage | 75F | No | 0F | None | Double-Loaded Interior | G2601090 | G2601090, G26000200 | None | 318 Rated kWh, 100% Usage | 20 ft^2 | Fiberglass | None | 2 ft | None | data/cambium/LRMER_MidCase_15_2025start,data/cambium/LRMER_LowRECost_15_2025start,data/cambium/LRMER_95DecarbBy2035_15_2025start,data/cambium/LRMER_LowRECost_25_2025start | kg/MWh,kg/MWh,kg/MWh,kg/MWh | /lib/resources/data/cambium/LRMER_MidCase_15_2025start/MROEc.csv,/lib/resources/data/cambium/LRMER_LowRECost_15_2025start/MROEc.csv,/lib/resources/data/cambium/LRMER_95DecarbBy2035_15_2025start/MROEc.csv,/lib/resources/data/cambium/LRMER_LowRECost_25_2025start/MROEc.csv | lb/MBtu,lb/MBtu,lb/MBtu,lb/MBtu | 195.9,195.9,195.9,195.9 | 147.3,147.3,147.3,147.3 | 177.8,177.8,177.8,177.8 | LRMER_MidCase_15_2025start,LRMER_LowRECost_15_2025start,LRMER_95DecarbBy2035_15_2025start,LRMER_LowRECost_25_2025start | CO2e,CO2e,CO2e,CO2e | 200.0,200.0,200.0,200.0 | 0-100% | MROEc | None | Middle | None | Middle | 16 | None | 10 to 19 Unit | Multifamily with 5+ units, 1-3 stories | Multi-Family with 5+ Units | 500-749 | 0-1499 | Vented Crawlspace | None | 3 | 3 | <8 | Vinyl, Light | Brick | No | Electricity | 70F | No | 0F | None | No Exterior Use | Uninsulated | 100% Usage | Room AC, EER 12.0 | 20% Conditioned | Room AC | No | Heating Only | No | Shared Heating | Non-Ducted Heating | Electricity Shared Heating | None | None | Boiler Baseboards Heating Only, Electricity | No | None | None | None | None | 10000-14999 | <20000 | <20000 | 8 ACH50 | None | Uninsulated | Uninsulated | Uninsulated | Finished, R-30 | None | Brick, 12-in, 3-wythe, R-11 | Summer = 0.7, Winter = 0.85 | MISO | 100% CFL | 100% Usage | 100% Usage | CR04 | None | None | None | None | None | None | None | None | None | None | None | Cooling Season, 7 days/wk | 27 | 1 | Southeast | None | 100% | 89% | G26000200 | Not/partially in metro area | None | None | None | Hour8 | 74 | EF 17.6, 100% Usage | Asphalt Shingles, Medium | Stochastic | 1 | 1 | 2018 | 31 | 12 | 15 | None | MI | Renter | 1 | Medium | Occupied | 1980s | 1980-99 | Electric Standard | Electricity | Yes | Menominee Marinette | 45.13 | -87.64 | F15 B15 L15 R15 | Double, Clear, Non-metal, Air, Exterior Clear Storm | 0 | 0 |  | 0 | 0 |  | 0 | 0 |  | 0 | 0 |  | 70.3371 | 0.38873 |  | 64.7687 | 0.35796 |  | 0 | 0 |  | 75.9054 | 0.41951 |  | 0 | 454.8463 | 0 | 0 | 1619.8038 | 32.824 | 0.18141 |  | 0 | 325.602 | 1.7995 |  | 16.412 | 0.090705 |  | 1151.4762 | 6.3639 |  | 0 | 0 | 0 | 346.9961 | 1.9178 |  | 434.0383 | 2.3988 |  | 0 | 0 | 0 | 0 | 0 | 0 | 0 | 0 | 0 | 0 |  | 0 | 0 | 0 |  | 0 | 0 | 0 | 0 |  | 0 | 0 | 0 | 0 | 0 | 4592.7167 | 4592.7167 | 25.3828 |  | 4592.7167 | 4592.7167 | 0 | 0 | 0 | 806.3475 | 0 | 0 | 0 | 1345.1704 | 0 | 0 | 0 | 1227.0232 | 0 | 0 | 0 | 1659.1025 | 0 | 0 | 0 | 806.3475 | 1345.1704 | 1227.0232 | 1659.1025
224839 | 0 | 242.131 | TRUE | 1220 | Non-CBSA East North Central | 7A | 7A | Hour1 | 2 | Very Cold | None | Standard Efficiency | East North Central | East North Central | Midwest | Not in a census Place | Electric, 100% Usage | EnergyStar, 100% Usage | Yes | Propane, 100% Usage | 70F | No | 0F | None | Not Applicable | G2601310 | G2601310, G26000100 | None | None | 20 ft^2 | Fiberglass | 20% Leakage, R-4 | 2 ft | None | data/cambium/LRMER_MidCase_15_2025start,data/cambium/LRMER_LowRECost_15_2025start,data/cambium/LRMER_95DecarbBy2035_15_2025start,data/cambium/LRMER_LowRECost_25_2025start | kg/MWh,kg/MWh,kg/MWh,kg/MWh | /lib/resources/data/cambium/LRMER_MidCase_15_2025start/MROEc.csv,/lib/resources/data/cambium/LRMER_LowRECost_15_2025start/MROEc.csv,/lib/resources/data/cambium/LRMER_95DecarbBy2035_15_2025start/MROEc.csv,/lib/resources/data/cambium/LRMER_LowRECost_25_2025start/MROEc.csv | lb/MBtu,lb/MBtu,lb/MBtu,lb/MBtu | 195.9,195.9,195.9,195.9 | 147.3,147.3,147.3,147.3 | 177.8,177.8,177.8,177.8 | LRMER_MidCase_15_2025start,LRMER_LowRECost_15_2025start,LRMER_95DecarbBy2035_15_2025start,LRMER_LowRECost_25_2025start | CO2e,CO2e,CO2e,CO2e | 200.0,200.0,200.0,200.0 | 150-200% | MROEc | Vented Attic | None | None | None | None | None | Mobile Home | Mobile Home | Mobile Home | 1000-1499 | 0-1499 | Ambient | None | 1 | 1 | <8 | Wood, Medium/Dark | Wood Frame | No | Propane | 70F | No | 0F | None | No Exterior Use | Uninsulated | 100% Usage | AC, SEER 13 | 100% Conditioned | Central AC | Yes | None | No | Fuel Furnace, 92.5% AFUE | Ducted Heating | Propane Fuel Furnace | None | None | None | No | None | None | None | None | 20000-24999 | 20000-39999 | 20000-39999 | 10 ACH50 | R-30 | Uninsulated | None | None | Unfinished, Uninsulated | None | Wood Stud, R-11 | Summer = 0.7, Winter = 0.85 | MISO | 100% Incandescent | 100% Usage | 100% Usage | CR04 | None | None | None | None | None | None | None | None | None | None | None | Cooling Season, 7 days/wk | Left/Right at 15ft | 1 | Southwest | None | 100% | 94% | G26000100 | Not/partially in metro area | None | None | No | Hour6 | 74 | EF 15.9, 100% Usage | Metal, Dark | Stochastic | 1 | 1 | 2018 | 31 | 12 | 15 | None | MI | Owner | 1 | Medium | Occupied | 1980s | 1980-99 | Propane Standard | Propane | Yes | Eagle River Union | 45.93 | -89.27 | F9 B9 L9 R9 | Triple, Low-E, Non-metal, Air, L-Gain | 40.7369 | 0.11386 |  | 275.7799 | 0.77083 |  | 16.1189 | 0.045054 |  | 88.8005 | 0.2482 |  | 1056.5212 | 2.9531 |  | 0 | 0 |  | 0 | 0 |  | 823.8228 | 2.3027 |  | 0 | 0 | 0 | 0 | 0 | 160.896 | 0.44972 |  | 0 | 1535.3993 | 4.2916 |  | 16.412 | 0.045873 |  | 1701.2776 | 4.7552 |  | 0 | 0 | 0 | 23.1526 | 0.064713 |  | 480.0504 | 1.3418 |  | 0 | 0 | 0 | 0 | 0 | 0 | 0 | 0 | 0 | 0 |  | 0 | 0 | 0 |  | 0 | 0 | 0 | 0 |  | 0 | 0 | 36150.3165 | 2975.8436 | 679.6318 | 46024.76 | 46024.76 | 128.643 |  | 6218.9681 | 6218.9681 | 0 | 0 | 39805.7919 | 1121.5588 | 0 | 0 | 10953.9673 | 1837.4047 | 0 | 0 | 10953.9673 | 1679.9946 | 0 | 0 | 10953.9673 | 2274.0073 | 0 | 0 | 10953.9673 | 12075.5261 | 12791.372 | 12633.9618 | 13227.9746
224854 | 0 | 242.131 | TRUE | 1220 | CBSA Detroit-Warren-Dearborn, MI | 5A | 5A | Hour17 | 3 | Cold | None | Standard Efficiency | East North Central | East North Central | Midwest | MI, Detroit | Electric, 100% Usage | EnergyStar, 100% Usage | Yes | Gas, 100% Usage | 76F | No | 0F | None | Not Applicable | G2601630 | G2601630, G26003210 | None | 290 Rated kWh, 100% Usage | 20 ft^2 | Fiberglass | None | 2 ft | None | data/cambium/LRMER_MidCase_15_2025start,data/cambium/LRMER_LowRECost_15_2025start,data/cambium/LRMER_95DecarbBy2035_15_2025start,data/cambium/LRMER_LowRECost_25_2025start | kg/MWh,kg/MWh,kg/MWh,kg/MWh | /lib/resources/data/cambium/LRMER_MidCase_15_2025start/RFCMc.csv,/lib/resources/data/cambium/LRMER_LowRECost_15_2025start/RFCMc.csv,/lib/resources/data/cambium/LRMER_95DecarbBy2035_15_2025start/RFCMc.csv,/lib/resources/data/cambium/LRMER_LowRECost_25_2025start/RFCMc.csv | lb/MBtu,lb/MBtu,lb/MBtu,lb/MBtu | 195.9,195.9,195.9,195.9 | 147.3,147.3,147.3,147.3 | 177.8,177.8,177.8,177.8 | LRMER_MidCase_15_2025start,LRMER_LowRECost_15_2025start,LRMER_95DecarbBy2035_15_2025start,LRMER_LowRECost_25_2025start | CO2e,CO2e,CO2e,CO2e | 200.0,200.0,200.0,200.0 | 200-300% | RFCMc | Vented Attic | None | None | None | None | None | Single-Family Detached | Single-Family Detached | Single-Family Detached | 1000-1499 | 0-1499 | Heated Basement | None | 1 | 1 | <8 | None | Brick | No | Natural Gas | 72F | Yes | 6F | Night +4h | No Exterior Use | Uninsulated | 100% Usage | Room AC, EER 10.7 | 40% Conditioned | Room AC | No | None | No | Fuel Wall/Floor Furnace, 60% AFUE | Non-Ducted Heating | Natural Gas Fuel Wall/Floor Furnace | None | None | None | No | None | None | None | None | 50000-59999 | 40000-59999 | 40000-59999 | 25 ACH50 | R-19 | Uninsulated | Uninsulated | Uninsulated | Unfinished, Uninsulated | None | Brick, 12-in, 3-wythe, Uninsulated | Summer = 0.7, Winter = 0.85 | MISO | 100% Incandescent | 100% Usage | 100% Usage | CR04 | None | None | EF 12, National Average | None | None | None | None | None | None | None | None | Cooling Season, 7 days/wk | Left/Right at 15ft | 4 | South | None | 100% | 85% | G26003210 | In metro area, principal city | None | None | No | Hour19 | 103 | EF 17.6, 100% Usage | Composition Shingles | Stochastic | 1 | 1 | 2018 | 31 | 12 | 15 | None | MI | Renter | 1 | Medium | Occupied | 1940s | 1940-59 | Natural Gas Standard | Natural Gas | Yes | Detroit Metropolita | 42.22 | -83.35 | F18 B18 L18 R18 | Double, Clear, Non-metal, Air | 67.9925 | 0.19004 |  | 648.8593 | 1.8136 |  | 37.8062 | 0.10567 |  | 0 | 0 |  | 827.3396 | 2.3125 |  | 160.6029 | 0.4489 |  | 319.7405 | 0.8937 |  | 0 | 0 |  | 0 | 0 | 0 | 0 | 0 | 160.896 | 0.44972 |  | 0 | 1535.3993 | 4.2916 |  | 21.9803 | 0.061437 |  | 2295.6257 | 6.4165 |  | 0 | 0 | 0 | 36.927 | 0.10321 |  | 434.0383 | 1.2132 |  | 0 | 0 | 0 | 0 | 0 | 0 | 0 | 0 | 36606.6281 | 102.3185 |  | 0 | 6551.6038 | 18.3123 |  | 0 | 0 | 1080.8461 | 3.0211 |  | 0 | 0 | 0 | 0 | 0 | 50786.2857 | 50786.2857 | 141.9518 |  | 6547.2077 | 6547.2077 | 0 | 44239.3711 | 0 | 1174.0263 | 0 | 10085.6427 | 0 | 2635.7341 | 0 | 10085.6427 | 0 | 2494.0813 | 0 | 10085.6427 | 0 | 2750.0924 | 0 | 10085.6427 | 0 | 11259.669 | 12721.3768 | 12579.724 | 12835.7351
224890 | 0 | 242.131 | TRUE | 1690 | Non-CBSA East North Central | 6A | 6A | Hour20 | 3 | Cold | None | None | East North Central | East North Central | Midwest | Not in a census Place | Electric, 100% Usage | Standard, 100% Usage | Yes | Electric, 100% Usage | 70F | Yes | 5F | Night Setup -1h | Not Applicable | G2600010 | G2600010, G26000300 | None | None | 20 ft^2 | Fiberglass | 0% Leakage, Uninsulated | 2 ft | None | data/cambium/LRMER_MidCase_15_2025start,data/cambium/LRMER_LowRECost_15_2025start,data/cambium/LRMER_95DecarbBy2035_15_2025start,data/cambium/LRMER_LowRECost_25_2025start | kg/MWh,kg/MWh,kg/MWh,kg/MWh | /lib/resources/data/cambium/LRMER_MidCase_15_2025start/RFCMc.csv,/lib/resources/data/cambium/LRMER_LowRECost_15_2025start/RFCMc.csv,/lib/resources/data/cambium/LRMER_95DecarbBy2035_15_2025start/RFCMc.csv,/lib/resources/data/cambium/LRMER_LowRECost_25_2025start/RFCMc.csv | lb/MBtu,lb/MBtu,lb/MBtu,lb/MBtu | 195.9,195.9,195.9,195.9 | 147.3,147.3,147.3,147.3 | 177.8,177.8,177.8,177.8 | LRMER_MidCase_15_2025start,LRMER_LowRECost_15_2025start,LRMER_95DecarbBy2035_15_2025start,LRMER_LowRECost_25_2025start | CO2e,CO2e,CO2e,CO2e | 200.0,200.0,200.0,200.0 | 200-300% | RFCMc | Vented Attic | None | None | None | None | None | Single-Family Detached | Single-Family Detached | Single-Family Detached | 1500-1999 | 1500-2499 | Heated Basement | None | 2 | 2 | <8 | Vinyl, Light | Brick | No | Natural Gas | 72F | No | 0F | None | No Exterior Use | Uninsulated | 100% Usage | Room AC, EER 9.8 | 20% Conditioned | Room AC | Yes | None | No | Fuel Furnace, 80% AFUE | Ducted Heating | Natural Gas Fuel Furnace | None | None | None | No | None | None | None | None | 40000-44999 | 40000-59999 | 40000-59999 | 20 ACH50 | R-38 | Uninsulated | Uninsulated | Uninsulated | Unfinished, Uninsulated | None | Brick, 12-in, 3-wythe, R-7 | Summer = 0.7, Winter = 0.85 | MISO | 100% CFL | 100% Usage | 100% Usage | CR04 | None | EF 17.6 | EF 12, National Average | None | None | None | None | None | None | None | None | Cooling Season, 7 days/wk | Left/Right at 15ft | 2 | South | None | 100% | 85% | G26000300 | Not/partially in metro area | None | None | No | Hour22 | 103 | EF 17.6, 100% Usage | Composition Shingles | Stochastic | 1 | 1 | 2018 | 31 | 12 | 15 | None | MI | Owner | 1 | Medium | Occupied | 1970s | 1960-79 | Natural Gas Standard | Natural Gas | Yes | Oscoda Wurtsmith | 44.45 | -83.37 | F30 B30 L30 R30 | Single, Clear, Non-metal | 0 | 0 |  | 762.864 | 1.5393 |  | 28.4279 | 0.05736 |  | 0 | 0 |  | 467.1553 | 0.9426 |  | 0 | 0 |  | 319.7405 | 0.64516 |  | 1442.2027 | 2.91 |  | 0 | 0 | 0 | 0 | 0 | 46.0122 | 0.092841 |  | 0 | 620.1384 | 1.2513 |  | 21.9803 | 0.044351 |  | 1910.5303 | 3.855 |  | 0 | 0 | 0 | 405.6104 | 0.81842 |  | 868.0765 | 1.7516 |  | 0 | 0 | 0 | 0 | 0 | 0 | 0 | 0 | 56997.927 | 115.0077 |  | 0 | 4616.4555 | 9.3149 |  | 0 | 0 | 0 | 0 |  | 0 | 0 | 0 | 0 | 0 | 68507.121 | 68507.121 | 138.2303 |  | 6892.7385 | 6892.7385 | 0 | 61614.3825 | 0 | 1242.2271 | 0 | 14046.7986 | 0 | 2799.2877 | 0 | 14046.7986 | 0 | 2625.1663 | 0 | 14046.7986 | 0 | 2927.7564 | 0 | 14046.7986 | 0 | 15289.0257 | 16846.0863 | 16671.9649 | 16974.555
224925 | 0 | 242.131 | TRUE | 2176 | Non-CBSA East North Central | 5A | 5A | Hour22 | 3 | Cold | None | Standard Efficiency | East North Central | East North Central | Midwest | MI, Jackson | Electric, 100% Usage | EnergyStar, 100% Usage | Yes | Propane, 100% Usage | 67F | No | 0F | None | Not Applicable | G2600750 | G2600750, G26002600 | None | None | 20 ft^2 | Fiberglass | 0% Leakage, Uninsulated | 2 ft | None | data/cambium/LRMER_MidCase_15_2025start,data/cambium/LRMER_LowRECost_15_2025start,data/cambium/LRMER_95DecarbBy2035_15_2025start,data/cambium/LRMER_LowRECost_25_2025start | kg/MWh,kg/MWh,kg/MWh,kg/MWh | /lib/resources/data/cambium/LRMER_MidCase_15_2025start/RFCMc.csv,/lib/resources/data/cambium/LRMER_LowRECost_15_2025start/RFCMc.csv,/lib/resources/data/cambium/LRMER_95DecarbBy2035_15_2025start/RFCMc.csv,/lib/resources/data/cambium/LRMER_LowRECost_25_2025start/RFCMc.csv | lb/MBtu,lb/MBtu,lb/MBtu,lb/MBtu | 195.9,195.9,195.9,195.9 | 147.3,147.3,147.3,147.3 | 177.8,177.8,177.8,177.8 | LRMER_MidCase_15_2025start,LRMER_LowRECost_15_2025start,LRMER_95DecarbBy2035_15_2025start,LRMER_LowRECost_25_2025start | CO2e,CO2e,CO2e,CO2e | 200.0,200.0,200.0,200.0 | 400%+ | RFCMc | Vented Attic | None | None | None | None | None | Single-Family Detached | Single-Family Detached | Single-Family Detached | 2000-2499 | 1500-2499 | Heated Basement | 2 Car | 1 | 1 | <8 | Vinyl, Light | Brick | No | Propane | 72F | Yes | 3F | Night | No Exterior Use | Uninsulated | 100% Usage | None | None | None | Yes | None | No | Fuel Furnace, 92.5% AFUE | Ducted Heating | Propane Fuel Furnace | None | None | None | No | None | None | None | None | 80000-99999 | 80000-99999 | 60000-99999 | 20 ACH50 | R-49 | Uninsulated | Wall R-10, Exterior | R-10, Exterior | Unfinished, Uninsulated | None | Brick, 12-in, 3-wythe, R-15 | Summer = 0.7, Winter = 0.85 | MISO | 100% CFL | 100% Usage | 100% Usage | CR04 | None | None | EF 12, National Average | None | None | None | None | Has Pool | Electric | 1.0 HP Pump | None | Cooling Season, 7 days/wk | Left/Right at 15ft | 2 | North | None | 100% | 85% | G26002600 | In metro area, not/partially in principal city | None | None | No | Hour19 | 103 | EF 17.6, 100% Usage | Asphalt Shingles, Medium | Stochastic | 1 | 1 | 2018 | 31 | 12 | 15 | None | MI | Owner | 1 | Medium | Occupied | 2010s | 2010s | Propane Tankless | Propane | Yes | Jackson Co Reynolds | 42.26 | -84.46 | F12 B12 L12 R12 | Double, Low-E, Non-metal, Air, M-Gain | 67.9925 | 0.10655 |  | 400.042 | 0.6269 |  | 23.4457 | 0.036742 |  | 0 | 0 |  | 0 | 0 |  | 0 | 0 |  | 319.7405 | 0.50106 |  | 485.0326 | 0.76009 |  | 0 | 0 | 0 | 0 | 0 | 52.1667 | 0.08175 |  | 24.911 | 753.7788 | 1.1812 |  | 21.9803 | 0.034445 |  | 2034.4994 | 3.1883 |  | 1955.6633 | 2135.3158 | 0 | 27.8418 | 0.043631 |  | 434.0383 | 0.68018 |  | 0 | 0 | 0 | 0 | 0 | 0 | 0 | 0 | 0 | 0 |  | 0 | 0 | 0 |  | 0 | 0 | 0 | 0 |  | 0 | 0 | 21832.3294 | 2803.5179 | 813.5653 | 34185.8611 | 34185.8611 | 53.5725 |  | 8736.4486 | 8736.4486 | 0 | 0 | 25449.4125 | 1472.1363 | 0 | 0 | 7003.2925 | 3398.3966 | 0 | 0 | 7003.2925 | 3229.8852 | 0 | 0 | 7003.2925 | 3500.2031 | 0 | 0 | 7003.2925 | 8475.4288 | 10401.6891 | 10233.1777 | 10503.4956
224944 | 0 | 242.131 | TRUE | 1690 | Non-CBSA East North Central | 5A | 5A | Hour1 | 2 | Cold | None | None | East North Central | East North Central | Midwest | In another census Place | Electric, 80% Usage | EnergyStar, 80% Usage | Yes | Electric, 80% Usage | 72F | No | 0F | None | Not Applicable | G2600810 | G2600810, G26001003 | None | 290 Rated kWh, 80% Usage | 20 ft^2 | Fiberglass | 0% Leakage, Uninsulated | 2 ft | None | data/cambium/LRMER_MidCase_15_2025start,data/cambium/LRMER_LowRECost_15_2025start,data/cambium/LRMER_95DecarbBy2035_15_2025start,data/cambium/LRMER_LowRECost_25_2025start | kg/MWh,kg/MWh,kg/MWh,kg/MWh | /lib/resources/data/cambium/LRMER_MidCase_15_2025start/RFCMc.csv,/lib/resources/data/cambium/LRMER_LowRECost_15_2025start/RFCMc.csv,/lib/resources/data/cambium/LRMER_95DecarbBy2035_15_2025start/RFCMc.csv,/lib/resources/data/cambium/LRMER_LowRECost_25_2025start/RFCMc.csv | lb/MBtu,lb/MBtu,lb/MBtu,lb/MBtu | 195.9,195.9,195.9,195.9 | 147.3,147.3,147.3,147.3 | 177.8,177.8,177.8,177.8 | LRMER_MidCase_15_2025start,LRMER_LowRECost_15_2025start,LRMER_95DecarbBy2035_15_2025start,LRMER_LowRECost_25_2025start | CO2e,CO2e,CO2e,CO2e | 200.0,200.0,200.0,200.0 | 400%+ | RFCMc | Vented Attic | None | None | None | None | None | Single-Family Detached | Single-Family Detached | Single-Family Detached | 1500-1999 | 1500-2499 | Heated Basement | None | 2 | 2 | <8 | None | Brick | No | Electricity | 70F | No | 0F | None | No Exterior Use | Uninsulated | 50% Usage | AC, SEER 13 | 100% Conditioned | Central AC | Yes | None | Yes | Electric Baseboard, 100% Efficiency | Non-Ducted Heating | Electricity Baseboard | None | None | None | No | None | None | None | None | 100000-119999 | 100000-119999 | 100000-149999 | 20 ACH50 | R-49 | Uninsulated | Uninsulated | Uninsulated | Unfinished, Uninsulated | None | Brick, 12-in, 3-wythe, Uninsulated | Summer = 0.7, Winter = 0.85 | MISO | 100% LED | 100% Usage | 100% Usage | CR04 | None | None | EF 12, National Average | None | None | None | None | None | None | None | Typical Efficiency | Cooling Season, 7 days/wk | Left/Right at 15ft | 2 | East | None | 50% | 85% | G26001003 | In metro area, not/partially in principal city | None | None | No | Hour18 | 103 | EF 15.9, 100% Usage | Composition Shingles | Stochastic | 1 | 1 | 2018 | 31 | 12 | 15 | None | MI | Owner | 1 | Low | Occupied | 1940s | 1940-59 | Electric Standard | Electricity | Yes | Grand Rapids Kent C | 42.88 | -85.52 | F15 B15 L15 R15 | Double, Low-E, Non-metal, Air, M-Gain | 0 | 0 |  | 320.0336 | 0.64575 |  | 18.7565 | 0.037846 |  | 548.629 | 1.107 |  | 2215.6173 | 4.4706 |  | 72.9747 | 0.14724 |  | 319.7405 | 0.64516 |  | 0 | 0 |  | 0 | 35625.7193 | 0 | 0 | 1465.9415 | 30.7725 | 0.062091 |  | 0 | 473.6028 | 0.95561 |  | 16.412 | 0.033115 |  | 955.4117 | 1.9278 |  | 0 | 0 | 0 | 324.4297 | 0.65462 |  | 480.0504 | 0.96862 |  | 351.6853 | 0 | 0 | 0 | 0 | 0 | 0 | 0 | 0 | 0 |  | 0 | 0 | 0 |  | 0 | 0 | 0 | 0 |  | 0 | 0 | 0 | 0 | 0 | 43219.4838 | 43219.4838 | 87.2062 |  | 43219.4838 | 43219.4838 | 0 | 0 | 0 | 7858.9437 | 0 | 0 | 0 | 17738.6881 | 0 | 0 | 0 | 16339.9271 | 0 | 0 | 0 | 18584.0981 | 0 | 0 | 0 | 7858.9437 | 17738.6881 | 16339.9271 | 18584.0981
224947 | 0 | 242.131 | TRUE | 885 | Non-CBSA East North Central | 6A | 6A | Hour1 | 1 | Cold | None | None | East North Central | East North Central | Midwest | Not in a census Place | Electric, 100% Usage | EnergyStar, 100% Usage | Yes | Electric, 100% Usage | 72F | Yes | 2F | Night Setback +3h | Not Applicable | G2600630 | G2600630, G26001600 | None | None | 20 ft^2 | Fiberglass | 10% Leakage, Uninsulated | 2 ft | None | data/cambium/LRMER_MidCase_15_2025start,data/cambium/LRMER_LowRECost_15_2025start,data/cambium/LRMER_95DecarbBy2035_15_2025start,data/cambium/LRMER_LowRECost_25_2025start | kg/MWh,kg/MWh,kg/MWh,kg/MWh | /lib/resources/data/cambium/LRMER_MidCase_15_2025start/RFCMc.csv,/lib/resources/data/cambium/LRMER_LowRECost_15_2025start/RFCMc.csv,/lib/resources/data/cambium/LRMER_95DecarbBy2035_15_2025start/RFCMc.csv,/lib/resources/data/cambium/LRMER_LowRECost_25_2025start/RFCMc.csv | lb/MBtu,lb/MBtu,lb/MBtu,lb/MBtu | 195.9,195.9,195.9,195.9 | 147.3,147.3,147.3,147.3 | 177.8,177.8,177.8,177.8 | LRMER_MidCase_15_2025start,LRMER_LowRECost_15_2025start,LRMER_95DecarbBy2035_15_2025start,LRMER_LowRECost_25_2025start | CO2e,CO2e,CO2e,CO2e | 200.0,200.0,200.0,200.0 | 0-100% | RFCMc | Vented Attic | None | None | None | None | None | Single-Family Detached | Single-Family Detached | Single-Family Detached | 750-999 | 0-1499 | Unheated Basement | 1 Car | 1 | 1 | <8 | Vinyl, Light | Brick | No | Fuel Oil | 65F | Yes | 6F | Day +4h | No Exterior Use | Uninsulated | 100% Usage | AC, SEER 15 | 100% Conditioned | Central AC | Yes | None | No | Fuel Furnace, 80% AFUE | Ducted Heating | Fuel Oil Fuel Furnace | None | None | None | No | None | None | None | None | <10000 | <20000 | <20000 | 30 ACH50 | R-49 | Uninsulated | Uninsulated | Uninsulated | Unfinished, Uninsulated | None | Brick, 12-in, 3-wythe, Uninsulated | Summer = 0.7, Winter = 0.85 | MISO | 100% LED | 100% Usage | 100% Usage | CR04 | None | EF 10.5 | EF 12, National Average | None | None | None | None | None | None | None | None | Cooling Season, 7 days/wk | Left/Right at 15ft | 2 | North | None | 100% | 85% | G26001600 | Not/partially in metro area | None | None | No | Hour11 | 103 | EF 17.6, 100% Usage | Asphalt Shingles, Medium | Stochastic | 1 | 1 | 2018 | 31 | 12 | 15 | None | MI | Owner | 1 | Medium | Occupied | 1950s | 1940-59 | Electric Standard | Electricity | Yes | Huron Co Mem | 43.78 | -82.98 | F9 B9 L9 R9 | Double, Clear, Non-metal, Air | 0 | 0 |  | 400.042 | 1.5414 |  | 23.4457 | 0.090339 |  | 57.1489 | 0.2202 |  | 1081.1392 | 4.1657 |  | 0 | 0 |  | 319.7405 | 1.232 |  | 583.7976 | 2.2494 |  | 0 | 0 | 0 | 0 | 2573.4571 | 24.0318 | 0.092597 |  | 16.7051 | 304.7939 | 1.1744 |  | 16.412 | 0.063237 |  | 1705.3806 | 6.571 |  | 0 | 0 | 0 | 405.6104 | 1.5629 |  | 1160.8545 | 4.4729 |  | 0 | 0 | 22999.9245 | 0 | 0 | 0 | 0 | 0 | 0 | 0 |  | 0 | 0 | 0 |  | 0 | 0 | 0 | 0 |  | 0 | 0 | 0 | 0 | 0 | 31672.4836 | 31672.4836 | 122.0375 |  | 8672.5591 | 8672.5591 | 22999.9245 | 0 | 0 | 1552.3877 | 6973.5695 | 0 | 0 | 3498.4455 | 6973.5695 | 0 | 0 | 3297.6342 | 6973.5695 | 0 | 0 | 3640.4938 | 6973.5695 | 0 | 0 | 8525.9571 | 10472.0149 | 10271.2037 | 10614.0633
224951 | 0 | 242.131 | TRUE | 1623 | CBSA Detroit-Warren-Dearborn, MI | 5A | 5A | Hour10 | 3 | Cold | None | Standard Efficiency | East North Central | East North Central | Midwest | MI, Detroit | Electric, 80% Usage | EnergyStar, 80% Usage | Yes | Gas, 80% Usage | 70F | No | 0F | None | Double-Loaded Interior | G2601630 | G2601630, G26003213 | None | 318 Rated kWh, 80% Usage | 20 ft^2 | Fiberglass | 20% Leakage, Uninsulated | 2 ft | None | data/cambium/LRMER_MidCase_15_2025start,data/cambium/LRMER_LowRECost_15_2025start,data/cambium/LRMER_95DecarbBy2035_15_2025start,data/cambium/LRMER_LowRECost_25_2025start | kg/MWh,kg/MWh,kg/MWh,kg/MWh | /lib/resources/data/cambium/LRMER_MidCase_15_2025start/RFCMc.csv,/lib/resources/data/cambium/LRMER_LowRECost_15_2025start/RFCMc.csv,/lib/resources/data/cambium/LRMER_95DecarbBy2035_15_2025start/RFCMc.csv,/lib/resources/data/cambium/LRMER_LowRECost_25_2025start/RFCMc.csv | lb/MBtu,lb/MBtu,lb/MBtu,lb/MBtu | 195.9,195.9,195.9,195.9 | 147.3,147.3,147.3,147.3 | 177.8,177.8,177.8,177.8 | LRMER_MidCase_15_2025start,LRMER_LowRECost_15_2025start,LRMER_95DecarbBy2035_15_2025start,LRMER_LowRECost_25_2025start | CO2e,CO2e,CO2e,CO2e | 200.0,200.0,200.0,200.0 | 400%+ | RFCMc | None | Not Applicable | None | Bottom | 2 | None | 2 Unit | Multifamily with 2-4 Units | Multi-Family with 2 - 4 Units | 1500-1999 | 1500-2499 | Unheated Basement | None | 2 | 2 | <8 | None | Brick | No | Natural Gas | 70F | No | 0F | None | No Exterior Use | Uninsulated | 50% Usage | Room AC, EER 8.5 | 80% Conditioned | Room AC | Yes | None | No | Fuel Furnace, 80% AFUE | Ducted Heating | Natural Gas Fuel Furnace | None | None | None | No | None | None | None | None | 50000-59999 | 40000-59999 | 40000-59999 | 20 ACH50 | None | Uninsulated | Uninsulated | Uninsulated | Finished, R-19 | None | Brick, 12-in, 3-wythe, Uninsulated | Summer = 0.7, Winter = 0.85 | MISO | 100% CFL | 100% Usage | 100% Usage | CR04 | None | None | None | None | None | None | None | None | None | None | None | Cooling Season, 7 days/wk | None | 1 | West | None | 50% | 96% | G26003213 | In metro area, not/partially in principal city | None | None | None | Hour12 | 103 | EF 15.9, 100% Usage | Composition Shingles | Stochastic | 1 | 1 | 2018 | 31 | 12 | 15 | None | MI | Owner | 1 | Low | Occupied | <1940 | <1940 | Natural Gas Standard | Natural Gas | No | Detroit Metropolita | 42.22 | -83.35 | F18 B18 L18 R18 | Double, Clear, Non-metal, Air, Exterior Clear Storm | 67.9925 | 0.14286 |  | 231.8192 | 0.48706 |  | 13.4813 | 0.028325 |  | 0 | 0 |  | 2676.6181 | 5.6237 |  | 51.5805 | 0.10837 |  | 0 | 0 |  | 943.9819 | 1.9834 |  | 0 | 0 | 0 | 0 | 0 | 45.426 | 0.095442 |  | 0 | 601.968 | 1.2648 |  | 21.9803 | 0.046182 |  | 804.4801 | 1.6903 |  | 0 | 0 | 0 | 19.0496 | 0.040024 |  | 480.0504 | 1.0086 |  | 0 | 0 | 0 | 0 | 0 | 0 | 0 | 0 | 37277.7609 | 78.3223 |  | 0 | 2183.0864 | 4.5868 |  | 0 | 0 | 555.9558 | 1.1681 |  | 0 | 0 | 0 | 0 | 0 | 45974.938 | 45974.938 | 96.5955 |  | 5958.1349 | 5958.1349 | 0 | 40016.51 | 0 | 1098.7785 | 0 | 9122.9627 | 0 | 2426.4057 | 0 | 9122.9627 | 0 | 2316.3207 | 0 | 9122.9627 | 0 | 2517.0145 | 0 | 9122.9627 | 0 | 10221.7413 | 11549.3685 | 11439.2834 | 11639.9772
224994 | 0 | 242.131 | TRUE | 1220 | CBSA Detroit-Warren-Dearborn, MI | 5A | 5A | Hour7 | 4 | Cold | None | Standard Efficiency | East North Central | East North Central | Midwest | Not in a census Place | Electric, 120% Usage | EnergyStar, 120% Usage | Yes | Gas, 120% Usage | 78F | Yes | 2F | Day and Night Setup +3h | Not Applicable | G2601470 | G2601470, G26003100 | None | 290 Rated kWh, 120% Usage | 20 ft^2 | Fiberglass | None | 2 ft | None | data/cambium/LRMER_MidCase_15_2025start,data/cambium/LRMER_LowRECost_15_2025start,data/cambium/LRMER_95DecarbBy2035_15_2025start,data/cambium/LRMER_LowRECost_25_2025start | kg/MWh,kg/MWh,kg/MWh,kg/MWh | /lib/resources/data/cambium/LRMER_MidCase_15_2025start/RFCMc.csv,/lib/resources/data/cambium/LRMER_LowRECost_15_2025start/RFCMc.csv,/lib/resources/data/cambium/LRMER_95DecarbBy2035_15_2025start/RFCMc.csv,/lib/resources/data/cambium/LRMER_LowRECost_25_2025start/RFCMc.csv | lb/MBtu,lb/MBtu,lb/MBtu,lb/MBtu | 195.9,195.9,195.9,195.9 | 147.3,147.3,147.3,147.3 | 177.8,177.8,177.8,177.8 | LRMER_MidCase_15_2025start,LRMER_LowRECost_15_2025start,LRMER_95DecarbBy2035_15_2025start,LRMER_LowRECost_25_2025start | CO2e,CO2e,CO2e,CO2e | 200.0,200.0,200.0,200.0 | 300-400% | RFCMc | Vented Attic | None | None | None | None | None | Single-Family Detached | Single-Family Detached | Single-Family Detached | 1000-1499 | 0-1499 | Ambient | None | 1 | 1 | <8 | None | Brick | No | Natural Gas | 68F | No | 0F | None | No Exterior Use | Uninsulated | 200% Usage | Room AC, EER 10.7 | 40% Conditioned | Room AC | No | None | No | Fuel Wall/Floor Furnace, 60% AFUE | Non-Ducted Heating | Natural Gas Fuel Wall/Floor Furnace | None | None | None | No | None | None | None | None | 45000-49999 | 40000-59999 | 40000-59999 | 20 ACH50 | R-38 | Uninsulated | None | None | Unfinished, Uninsulated | None | Brick, 12-in, 3-wythe, R-7 | Summer = 0.7, Winter = 0.85 | MISO | 100% CFL | 100% Usage | 100% Usage | CR04 | None | None | None | None | None | None | None | None | None | None | None | Cooling Season, 7 days/wk | Left/Right at 15ft | 1 | South | None | 200% | 85% | G26003100 | In metro area, not/partially in principal city | None | None | No | Hour13 | 103 | EF 19.9, 100% Usage | Composition Shingles | Stochastic | 1 | 1 | 2018 | 31 | 12 | 15 | None | MI | Owner | 1 | High | Occupied | 1970s | 1960-79 | Natural Gas Standard | Natural Gas | Yes | St Clair Co Intl | 42.91 | -82.52 | F9 B9 L9 R9 | Single, Clear, Non-metal | 54.5112 | 0.15236 |  | 330.8772 | 0.92483 |  | 19.3427 | 0.054064 |  | 0 | 0 |  | 123.0898 | 0.34405 |  | 67.6994 | 0.18923 |  | 0 | 0 |  | 0 | 0 |  | 0 | 0 | 0 | 0 | 0 | 40.1507 | 0.11222 |  | 0 | 491.1871 | 1.3729 |  | 21.9803 | 0.061437 |  | 3076.9532 | 8.6003 |  | 0 | 0 | 0 | 27.8418 | 0.07782 |  | 400.042 | 1.1182 |  | 0 | 0 | 0 | 0 | 0 | 0 | 0 | 0 | 35949.5628 | 100.482 |  | 0 | 4206.4491 | 11.7574 |  | 0 | 0 | 815.6168 | 2.2797 |  | 0 | 0 | 0 | 0 | 0 | 45625.3042 | 45625.3042 | 127.5265 |  | 4653.6755 | 4653.6755 | 0 | 40971.6287 | 0 | 827.611 | 0 | 9340.6921 | 0 | 1874.6732 | 0 | 9340.6921 | 0 | 1764.8549 | 0 | 9340.6921 | 0 | 1954.7228 | 0 | 9340.6921 | 0 | 10168.3031 | 11215.3653 | 11105.5469 | 11295.4148
224998 | 0 | 242.131 | TRUE | 2176 | CBSA Detroit-Warren-Dearborn, MI | 5A | 5A | Hour21 | 4 | Cold | None | Standard Efficiency | East North Central | East North Central | Midwest | MI, Livonia | Gas, 100% Usage | EnergyStar, 100% Usage | Yes | Electric, 100% Usage | 70F | No | 0F | None | Not Applicable | G2601630 | G2601630, G26003202 | None | None | 20 ft^2 | Fiberglass | 10% Leakage, Uninsulated | 2 ft | None | data/cambium/LRMER_MidCase_15_2025start,data/cambium/LRMER_LowRECost_15_2025start,data/cambium/LRMER_95DecarbBy2035_15_2025start,data/cambium/LRMER_LowRECost_25_2025start | kg/MWh,kg/MWh,kg/MWh,kg/MWh | /lib/resources/data/cambium/LRMER_MidCase_15_2025start/RFCMc.csv,/lib/resources/data/cambium/LRMER_LowRECost_15_2025start/RFCMc.csv,/lib/resources/data/cambium/LRMER_95DecarbBy2035_15_2025start/RFCMc.csv,/lib/resources/data/cambium/LRMER_LowRECost_25_2025start/RFCMc.csv | lb/MBtu,lb/MBtu,lb/MBtu,lb/MBtu | 195.9,195.9,195.9,195.9 | 147.3,147.3,147.3,147.3 | 177.8,177.8,177.8,177.8 | LRMER_MidCase_15_2025start,LRMER_LowRECost_15_2025start,LRMER_95DecarbBy2035_15_2025start,LRMER_LowRECost_25_2025start | CO2e,CO2e,CO2e,CO2e | 200.0,200.0,200.0,200.0 | 400%+ | RFCMc | Vented Attic | None | None | None | None | None | Single-Family Detached | Single-Family Detached | Single-Family Detached | 2000-2499 | 1500-2499 | Unheated Basement | None | 2 | 2 | <8 | Brick, Medium/Dark | Wood Frame | No | Natural Gas | 60F | No | 0F | None | No Exterior Use | Uninsulated | 100% Usage | Room AC, EER 9.8 | 20% Conditioned | Room AC | Yes | None | No | Fuel Furnace, 92.5% AFUE | Ducted Heating | Natural Gas Fuel Furnace | None | None | None | No | None | None | None | None | 80000-99999 | 80000-99999 | 60000-99999 | 15 ACH50 | R-38 | Uninsulated | Uninsulated | Uninsulated | Unfinished, Uninsulated | None | Wood Stud, Uninsulated | Summer = 0.7, Winter = 0.85 | MISO | 100% CFL | 100% Usage | 100% Usage | CR04 | None | None | EF 12, National Average | None | None | None | Electric | None | None | None | None | Cooling Season, 7 days/wk | Left/Right at 15ft | 2 | South | None | 100% | 85% | G26003202 | In metro area, not/partially in principal city | None | None | No | Hour19 | 103 | EF 17.6, 100% Usage | Composition Shingles | Stochastic | 1 | 1 | 2018 | 31 | 12 | 15 | None | MI | Owner | 1 | Medium | Occupied | 1950s | 1940-59 | Natural Gas Standard | Natural Gas | Yes | Detroit Metropolita | 42.22 | -83.35 | F12 B12 L12 R12 | Double, Low-E, Non-metal, Air, M-Gain | 67.9925 | 0.10655 |  | 35.7547 | 0.056031 |  | 23.4457 | 0.036742 |  | 0 | 0 |  | 770.4838 | 1.2074 |  | 0 | 0 |  | 319.7405 | 0.50106 |  | 602.261 | 0.9438 |  | 0 | 0 | 962.1523 | 950.4295 | 0 | 52.1667 | 0.08175 |  | 0 | 753.7788 | 1.1812 |  | 21.9803 | 0.034445 |  | 2034.4994 | 3.1883 |  | 0 | 0 | 0 | 405.6104 | 0.63563 |  | 434.0383 | 0.68018 |  | 0 | 0 | 0 | 0 | 475.0682 | 0 | 0 | 0 | 27421.1947 | 42.9716 |  | 0 | 4094.789 | 6.4169 |  | 0 | 0 | 0 | 0 |  | 0 | 0 | 0 | 0 | 0 | 39425.0926 | 39425.0926 | 61.7829 |  | 7434.0408 | 7434.0408 | 0 | 31991.0519 | 0 | 1349.8532 | 0 | 7293.3122 | 0 | 3025.447 | 0 | 7293.3122 | 0 | 2847.6992 | 0 | 7293.3122 | 0 | 3157.9155 | 0 | 7293.3122 | 0 | 8643.1654 | 10318.7592 | 10141.0113 | 10451.2277
225045 | 0 | 242.131 | TRUE | 2176 | Non-CBSA East North Central | 5A | 5A | Hour9 | 4 | Cold | None | Standard Efficiency, No usage | East North Central | East North Central | Midwest | MI, Kalamazoo | Electric, 100% Usage | EnergyStar, 100% Usage | Yes | Electric, 100% Usage | 75F | No | 0F | None | Not Applicable | G2600770 | G2600770, G26002102 | None | None | 20 ft^2 | Fiberglass | 0% Leakage, Uninsulated | 2 ft | None | data/cambium/LRMER_MidCase_15_2025start,data/cambium/LRMER_LowRECost_15_2025start,data/cambium/LRMER_95DecarbBy2035_15_2025start,data/cambium/LRMER_LowRECost_25_2025start | kg/MWh,kg/MWh,kg/MWh,kg/MWh | /lib/resources/data/cambium/LRMER_MidCase_15_2025start/RFCMc.csv,/lib/resources/data/cambium/LRMER_LowRECost_15_2025start/RFCMc.csv,/lib/resources/data/cambium/LRMER_95DecarbBy2035_15_2025start/RFCMc.csv,/lib/resources/data/cambium/LRMER_LowRECost_25_2025start/RFCMc.csv | lb/MBtu,lb/MBtu,lb/MBtu,lb/MBtu | 195.9,195.9,195.9,195.9 | 147.3,147.3,147.3,147.3 | 177.8,177.8,177.8,177.8 | LRMER_MidCase_15_2025start,LRMER_LowRECost_15_2025start,LRMER_95DecarbBy2035_15_2025start,LRMER_LowRECost_25_2025start | CO2e,CO2e,CO2e,CO2e | 200.0,200.0,200.0,200.0 | 0-100% | RFCMc | Vented Attic | None | None | None | None | None | Single-Family Detached | Single-Family Detached | Single-Family Detached | 2000-2499 | 1500-2499 | Heated Basement | None | 1 | 1 | <8 | None | Brick | No | Natural Gas | 55F | Yes | 3F | Day -2h | No Exterior Use | Uninsulated | 100% Usage | AC, SEER 15 | 80% Conditioned | Central AC | Yes | None | No | Fuel Wall/Floor Furnace, 68% AFUE | Non-Ducted Heating | Natural Gas Fuel Wall/Floor Furnace | None | None | None | No | None | None | None | None | 25000-29999 | 20000-39999 | 20000-39999 | 15 ACH50 | R-13 | Uninsulated | Uninsulated | Uninsulated | Unfinished, Uninsulated | None | Brick, 12-in, 3-wythe, Uninsulated | Summer = 0.7, Winter = 0.85 | MISO | 100% LED | 100% Usage | 100% Usage | CR04 | None | EF 17.6 | None | None | None | None | None | None | None | None | None | Cooling Season, 7 days/wk | Left/Right at 15ft | 4 | West | None | 100% | 85% | G26002102 | In metro area, principal city | None | None | No | Hour8 | 104 | EF 15.9, 100% Usage | Asphalt Shingles, Medium | Stochastic | 1 | 1 | 2018 | 31 | 12 | 15 | None | MI | Owner | 1 | Medium | Vacant | 1960s | 1960-79 | Natural Gas Standard | Natural Gas | Yes | Kalamazoo Battle Cr | 42.24 | -85.55 | F6 B6 L6 R6 | Single, Clear, Non-metal | 0 | 0 |  | 0 | 0 |  | 0 | 0 |  | 249.1104 | 0.39038 |  | 1191.0408 | 1.8665 |  | 0 | 0 |  | 0 | 0 |  | 0 | 0 |  | 0 | 0 | 0 | 0 | 0 | 0 | 0 |  | 0 | 0 | 0 |  | 21.9803 | 0.034445 |  | 0 | 0 |  | 0 | 0 | 0 | 0 | 0 |  | 914.0887 | 1.4325 |  | 0 | 0 | 0 | 0 | 0 | 0 | 0 | 0 | 18707.3125 | 29.3161 |  | 0 | 1617.1662 | 2.5343 |  | 0 | 0 | 0 | 0 |  | 0 | 0 | 0 | 0 | 0 | 22700.1128 | 22700.1128 | 35.5732 |  | 2375.9272 | 2375.9272 | 0 | 20324.4787 | 0 | 443.8165 | 0 | 4633.5431 | 0 | 968.48 | 0 | 4633.5431 | 0 | 935.3383 | 0 | 4633.5431 | 0 | 998.0951 | 0 | 4633.5431 | 0 | 5077.3597 | 5602.0232 | 5568.8814 | 5631.6382
225047 | 0 | 242.131 | TRUE | 1690 | Non-CBSA East North Central | 5A | 5A | Hour23 | 3 | Cold | None | None | East North Central | East North Central | Midwest | Not in a census Place | Electric, 100% Usage | Standard, 100% Usage | Yes | Electric, 100% Usage | 78F | No | 0F | None | Not Applicable | G2600270 | G2600270, G26002300 | None | None | 20 ft^2 | Fiberglass | None | 2 ft | None | data/cambium/LRMER_MidCase_15_2025start,data/cambium/LRMER_LowRECost_15_2025start,data/cambium/LRMER_95DecarbBy2035_15_2025start,data/cambium/LRMER_LowRECost_25_2025start | kg/MWh,kg/MWh,kg/MWh,kg/MWh | /lib/resources/data/cambium/LRMER_MidCase_15_2025start/RFCMc.csv,/lib/resources/data/cambium/LRMER_LowRECost_15_2025start/RFCMc.csv,/lib/resources/data/cambium/LRMER_95DecarbBy2035_15_2025start/RFCMc.csv,/lib/resources/data/cambium/LRMER_LowRECost_25_2025start/RFCMc.csv | lb/MBtu,lb/MBtu,lb/MBtu,lb/MBtu | 195.9,195.9,195.9,195.9 | 147.3,147.3,147.3,147.3 | 177.8,177.8,177.8,177.8 | LRMER_MidCase_15_2025start,LRMER_LowRECost_15_2025start,LRMER_95DecarbBy2035_15_2025start,LRMER_LowRECost_25_2025start | CO2e,CO2e,CO2e,CO2e | 200.0,200.0,200.0,200.0 | 300-400% | RFCMc | Vented Attic | None | None | None | None | None | Single-Family Detached | Single-Family Detached | Single-Family Detached | 1500-1999 | 1500-2499 | Unheated Basement | 2 Car | 2 | 2 | <8 | None | Concrete | No | Electricity | 70F | No | 0F | None | No Exterior Use | Uninsulated | 100% Usage | Room AC, EER 10.7 | 20% Conditioned | Room AC | No | None | Yes | Electric Baseboard, 100% Efficiency | Non-Ducted Heating | Electricity Baseboard | None | None | None | No | None | None | None | None | 50000-59999 | 40000-59999 | 40000-59999 | 20 ACH50 | R-38 | Uninsulated | Uninsulated | Uninsulated | Unfinished, Uninsulated | None | CMU, 6-in Hollow, Uninsulated | Summer = 0.7, Winter = 0.85 | PJM | 100% LED | 100% Usage | 100% Usage | CR04 | None | None | None | None | None | None | None | None | None | None | None | Cooling Season, 7 days/wk | Left/Right at 15ft | 2 | East | None | 100% | 85% | G26002300 | In metro area, not/partially in principal city | None | None | No | Hour17 | 104 | EF 15.9, 100% Usage | Wood Shingles | Stochastic | 1 | 1 | 2018 | 31 | 12 | 15 | None | MI | Owner | 1 | Medium | Occupied | 1960s | 1960-79 | Electric Premium | Electricity | Yes | South Bend Stjosep | 41.71 | -86.33 | F9 B9 L9 R9 | Double, Clear, Metal, Air | 0 | 0 |  | 762.864 | 1.5393 |  | 28.4279 | 0.05736 |  | 0 | 0 |  | 246.4728 | 0.49732 |  | 0 | 0 |  | 0 | 0 |  | 0 | 0 |  | 0 | 38823.1246 | 0 | 0 | 2496.6724 | 30.7725 | 0.062091 |  | 16.7051 | 473.6028 | 0.95561 |  | 21.9803 | 0.044351 |  | 1910.5303 | 3.855 |  | 0 | 0 | 0 | 405.6104 | 0.81842 |  | 480.0504 | 0.96862 |  | 0 | 0 | 0 | 0 | 0 | 0 | 0 | 0 | 0 | 0 |  | 0 | 0 | 0 |  | 0 | 0 | 0 | 0 |  | 0 | 0 | 0 | 0 | 0 | 45696.8135 | 45696.8135 | 92.2048 |  | 45696.8135 | 45696.8135 | 0 | 0 | 0 | 8266.6416 | 0 | 0 | 0 | 18730.6665 | 0 | 0 | 0 | 17191.2366 | 0 | 0 | 0 | 19645.6312 | 0 | 0 | 0 | 8266.6416 | 18730.6665 | 17191.2366 | 19645.6312
225073 | 0 | 242.131 | TRUE | 3301 | Non-CBSA East North Central | 5A | 5A | Hour7 | 4 | Cold | None | Standard Efficiency | East North Central | East North Central | Midwest | Not in a census Place | Gas, 100% Usage | EnergyStar, 100% Usage | Yes | Electric, 100% Usage | 72F | No | 0F | None | Not Applicable | G2601210 | G2601210, G26000700 | None | 318 Rated kWh, 100% Usage | 20 ft^2 | Fiberglass | 30% Leakage, Uninsulated | 2 ft | None | data/cambium/LRMER_MidCase_15_2025start,data/cambium/LRMER_LowRECost_15_2025start,data/cambium/LRMER_95DecarbBy2035_15_2025start,data/cambium/LRMER_LowRECost_25_2025start | kg/MWh,kg/MWh,kg/MWh,kg/MWh | /lib/resources/data/cambium/LRMER_MidCase_15_2025start/RFCMc.csv,/lib/resources/data/cambium/LRMER_LowRECost_15_2025start/RFCMc.csv,/lib/resources/data/cambium/LRMER_95DecarbBy2035_15_2025start/RFCMc.csv,/lib/resources/data/cambium/LRMER_LowRECost_25_2025start/RFCMc.csv | lb/MBtu,lb/MBtu,lb/MBtu,lb/MBtu | 195.9,195.9,195.9,195.9 | 147.3,147.3,147.3,147.3 | 177.8,177.8,177.8,177.8 | LRMER_MidCase_15_2025start,LRMER_LowRECost_15_2025start,LRMER_95DecarbBy2035_15_2025start,LRMER_LowRECost_25_2025start | CO2e,CO2e,CO2e,CO2e | 200.0,200.0,200.0,200.0 | 300-400% | RFCMc | Vented Attic | None | None | None | None | None | Single-Family Detached | Single-Family Detached | Single-Family Detached | 3000-3999 | 2500-3999 | Vented Crawlspace | None | 2 | 2 | <8 | Wood, Medium/Dark | Wood Frame | No | Natural Gas | 70F | No | 0F | None | No Exterior Use | Uninsulated | 100% Usage | AC, SEER 15 | 100% Conditioned | Central AC | Yes | None | No | Fuel Furnace, 80% AFUE | Ducted Heating | Natural Gas Fuel Furnace | None | None | None | No | None | None | None | None | 120000-139999 | 120000-139999 | 100000-149999 | 40 ACH50 | R-19 | Uninsulated | Uninsulated | Uninsulated | Unfinished, Uninsulated | None | Wood Stud, Uninsulated | Summer = 0.7, Winter = 0.85 | MISO | 100% Incandescent | 100% Usage | 100% Usage | CR04 | None | None | EF 12, National Average | None | None | None | None | None | None | None | None | Cooling Season, 7 days/wk | Left/Right at 15ft | 6 | South | None | 100% | 85% | G26000700 | In metro area, not/partially in principal city | None | None | No | Hour14 | 103 | EF 17.6, 100% Usage | Composition Shingles | Stochastic | 1 | 1 | 2018 | 31 | 12 | 15 | None | MI | Owner | 1 | Medium | Occupied | <1940 | <1940 | Natural Gas Standard | Natural Gas | Yes | Muskegon | 43.17 | -86.24 | F18 B18 L18 R18 | Single, Clear, Non-metal | 54.5112 | 0.056311 |  | 80.3015 | 0.082953 |  | 52.4597 | 0.054192 |  | 436.969 | 0.4514 |  | 4655.727 | 4.8095 |  | 246.1797 | 0.25431 |  | 319.7405 | 0.3303 |  | 4032.6579 | 4.1658 |  | 0 | 0 | 0 | 0 | 0 | 264.9362 | 0.27368 |  | 0 | 3321.6675 | 3.4313 |  | 21.9803 | 0.022706 |  | 3331.0458 | 3.441 |  | 0 | 0 | 0 | 669.0813 | 0.69117 |  | 434.0383 | 0.44837 |  | 0 | 0 | 0 | 0 | 1065.8995 | 0 | 0 | 0 | 159408.0956 | 164.6718 |  | 0 | 9145.5758 | 9.4476 |  | 0 | 0 | 0 | 0 |  | 0 | 0 | 0 | 0 | 0 | 187540.5738 | 187540.5738 | 193.7332 |  | 17921.0029 | 17921.0029 | 0 | 169619.5709 | 0 | 3229.8058 | 0 | 38669.7629 | 0 | 7201.1268 | 0 | 38669.7629 | 0 | 6839.2558 | 0 | 38669.7629 | 0 | 7510.9685 | 0 | 38669.7629 | 0 | 41899.5687 | 45870.8896 | 45509.0186 | 46180.7313
225100 | 0 | 242.131 | TRUE | 617 | CBSA Detroit-Warren-Dearborn, MI | 5A | 5A | Hour23 | 1 | Cold | None | Standard Efficiency | East North Central | East North Central | Midwest | In another census Place | None | None | None | Electric, 100% Usage | 68F | No | 0F | None | Double-Loaded Interior | G2601630 | G2601630, G26003207 | None | 318 Rated kWh, 100% Usage | 20 ft^2 | Fiberglass | 30% Leakage, Uninsulated | 2 ft | None | data/cambium/LRMER_MidCase_15_2025start,data/cambium/LRMER_LowRECost_15_2025start,data/cambium/LRMER_95DecarbBy2035_15_2025start,data/cambium/LRMER_LowRECost_25_2025start | kg/MWh,kg/MWh,kg/MWh,kg/MWh | /lib/resources/data/cambium/LRMER_MidCase_15_2025start/RFCMc.csv,/lib/resources/data/cambium/LRMER_LowRECost_15_2025start/RFCMc.csv,/lib/resources/data/cambium/LRMER_95DecarbBy2035_15_2025start/RFCMc.csv,/lib/resources/data/cambium/LRMER_LowRECost_25_2025start/RFCMc.csv | lb/MBtu,lb/MBtu,lb/MBtu,lb/MBtu | 195.9,195.9,195.9,195.9 | 147.3,147.3,147.3,147.3 | 177.8,177.8,177.8,177.8 | LRMER_MidCase_15_2025start,LRMER_LowRECost_15_2025start,LRMER_95DecarbBy2035_15_2025start,LRMER_LowRECost_25_2025start | CO2e,CO2e,CO2e,CO2e | 200.0,200.0,200.0,200.0 | 150-200% | RFCMc | None | Middle | None | Middle | 67 | None | 50 or more Unit | Multifamily with 5+ units, 4-7 stories | Multi-Family with 5+ Units | 500-749 | 0-1499 | Unheated Basement | None | 5 | 4+ | <8 | None | Brick | No | Natural Gas | 75F | Yes | 12F | Night -5h | No Exterior Use | Uninsulated | 100% Usage | AC, SEER 10 | 100% Conditioned | Central AC | Yes | None | No | Fuel Furnace, 80% AFUE | Ducted Heating | Natural Gas Fuel Furnace | None | None | None | No | None | None | None | None | 20000-24999 | 20000-39999 | 20000-39999 | 15 ACH50 | None | Uninsulated | Uninsulated | Uninsulated | Finished, R-30 | None | Brick, 12-in, 3-wythe, Uninsulated | Summer = 0.7, Winter = 0.85 | MISO | 100% Incandescent | 100% Usage | 100% Usage | CR04 | None | None | None | None | None | None | None | None | None | None | None | Cooling Season, 7 days/wk | 7 | 1 | Northeast | None | 100% | 89% | G26003207 | In metro area, not/partially in principal city | None | None | None | Hour17 | 103 | EF 6.7, 100% Usage | Asphalt Shingles, Medium | Stochastic | 1 | 1 | 2018 | 31 | 12 | 15 | None | MI | Renter | 1 | Medium | Occupied | 1960s | 1960-79 | Natural Gas Standard | Natural Gas | No | Detroit Metropolita | 42.22 | -83.35 | F30 B30 L30 R30 | Double, Clear, Non-metal, Air | 67.9925 | 0.37578 |  | 0 | 0 |  | 0 | 0 |  | 407.9549 | 2.2547 |  | 1769.8562 | 9.7815 |  | 64.7687 | 0.35796 |  | 0 | 0 |  | 9.0852 | 0.050212 |  | 0 | 0 | 0 | 0 | 0 | 130.7097 | 0.7224 |  | 0 | 1017.8358 | 5.6253 |  | 16.412 | 0.090705 |  | 1151.4762 | 6.3639 |  | 0 | 0 | 0 | 346.9961 | 1.9178 |  | 1356.0398 | 7.4945 |  | 0 | 0 | 0 | 0 | 0 | 0 | 0 | 0 | 2215.6173 | 12.2451 |  | 0 | 2941.2613 | 16.2556 |  | 0 | 0 | 0 | 0 |  | 0 | 0 | 0 | 0 | 0 | 11496.0058 | 11496.0058 | 63.5355 |  | 6339.1272 | 6339.1272 | 0 | 5157.1716 | 0 | 1149.7755 | 0 | 1175.7082 | 0 | 2571.3884 | 0 | 1175.7082 | 0 | 2434.2729 | 0 | 1175.7082 | 0 | 2692.7039 | 0 | 1175.7082 | 0 | 2325.4837 | 3747.0966 | 3609.9811 | 3868.4122
225116 | 0 | 242.131 | TRUE | 853 | CBSA Detroit-Warren-Dearborn, MI | 5A | 5A | Hour0 | 1 | Cold | None | Standard Efficiency | East North Central | East North Central | Midwest | Not in a census Place | None | EnergyStar, 100% Usage | Yes | Gas, 100% Usage | 68F | Yes | 9F | Day Setup +2h | Double-Loaded Interior | G2601630 | G2601630, G26003201 | None | None | 20 ft^2 | Fiberglass | 20% Leakage, Uninsulated | 2 ft | None | data/cambium/LRMER_MidCase_15_2025start,data/cambium/LRMER_LowRECost_15_2025start,data/cambium/LRMER_95DecarbBy2035_15_2025start,data/cambium/LRMER_LowRECost_25_2025start | kg/MWh,kg/MWh,kg/MWh,kg/MWh | /lib/resources/data/cambium/LRMER_MidCase_15_2025start/RFCMc.csv,/lib/resources/data/cambium/LRMER_LowRECost_15_2025start/RFCMc.csv,/lib/resources/data/cambium/LRMER_95DecarbBy2035_15_2025start/RFCMc.csv,/lib/resources/data/cambium/LRMER_LowRECost_25_2025start/RFCMc.csv | lb/MBtu,lb/MBtu,lb/MBtu,lb/MBtu | 195.9,195.9,195.9,195.9 | 147.3,147.3,147.3,147.3 | 177.8,177.8,177.8,177.8 | LRMER_MidCase_15_2025start,LRMER_LowRECost_15_2025start,LRMER_95DecarbBy2035_15_2025start,LRMER_LowRECost_25_2025start | CO2e,CO2e,CO2e,CO2e | 200.0,200.0,200.0,200.0 | 150-200% | RFCMc | None | Right | None | Bottom | 8 | None | 5 to 9 Unit | Multifamily with 5+ units, 1-3 stories | Multi-Family with 5+ Units | 750-999 | 0-1499 | Unheated Basement | None | 2 | 2 | <8 | None | Brick | No | Natural Gas | 68F | No | 0F | None | No Exterior Use | Uninsulated | 100% Usage | None | None | None | Yes | None | No | Fuel Furnace, 80% AFUE | Ducted Heating | Natural Gas Fuel Furnace | None | None | None | No | None | None | None | None | 20000-24999 | 20000-39999 | 20000-39999 | 15 ACH50 | None | Uninsulated | Uninsulated | Uninsulated | Finished, R-7 | None | Brick, 12-in, 3-wythe, R-7 | Summer = 0.7, Winter = 0.85 | MISO | 100% Incandescent | 100% Usage | 100% Usage | CR04 | None | None | None | None | None | None | None | None | None | None | None | Cooling Season, 7 days/wk | 27 | 1 | South | None | 100% | 89% | G26003201 | In metro area, not/partially in principal city | None | None | None | Hour7 | 103 | EF 17.6, 100% Usage | Asphalt Shingles, Medium | Stochastic | 1 | 1 | 2018 | 31 | 12 | 15 | None | MI | Renter | 1 | Medium | Occupied | 1970s | 1960-79 | Natural Gas Standard | Natural Gas | Yes | Detroit Metropolita | 42.22 | -83.35 | F18 B18 L18 R18 | Double, Clear, Metal, Air | 67.9925 | 0.27181 |  | 0 | 0 |  | 16.9981 | 0.067953 |  | 0 | 0 |  | 0 | 0 |  | 0 | 0 |  | 0 | 0 |  | 278.7106 | 1.1142 |  | 0 | 0 | 0 | 0 | 0 | 142.7256 | 0.57057 |  | 0 | 1220.3479 | 4.8785 |  | 16.412 | 0.065609 |  | 1231.1916 | 4.9219 |  | 0 | 0 | 0 | 23.7388 | 0.094899 |  | 434.0383 | 1.7351 |  | 0 | 0 | 0 | 0 | 0 | 0 | 0 | 0 | 11002.181 | 43.9829 |  | 0 | 2776.2622 | 11.0985 |  | 0 | 0 | 694.8715 | 2.7779 |  | 0 | 0 | 0 | 0 | 0 | 17905.4701 | 17905.4701 | 71.5799 |  | 3432.1553 | 3432.1553 | 0 | 14473.3148 | 0 | 622.9297 | 0 | 3299.5978 | 0 | 1399.8858 | 0 | 3299.5978 | 0 | 1307.7966 | 0 | 3299.5978 | 0 | 1474.7268 | 0 | 3299.5978 | 0 | 3922.5276 | 4699.4837 | 4607.3944 | 4774.3246
225157 | 0 | 242.131 | TRUE | 1138 | Non-CBSA East North Central | 7A | 7A | Hour21 | 2 | Very Cold | None | None | East North Central | East North Central | Midwest | Not in a census Place | None | None | None | Electric, 80% Usage | 68F | No | 0F | None | Double-Loaded Interior | G2600950 | G2600950, G26000200 | None | None | 20 ft^2 | Fiberglass | None | 2 ft | None | data/cambium/LRMER_MidCase_15_2025start,data/cambium/LRMER_LowRECost_15_2025start,data/cambium/LRMER_95DecarbBy2035_15_2025start,data/cambium/LRMER_LowRECost_25_2025start | kg/MWh,kg/MWh,kg/MWh,kg/MWh | /lib/resources/data/cambium/LRMER_MidCase_15_2025start/RFCMc.csv,/lib/resources/data/cambium/LRMER_LowRECost_15_2025start/RFCMc.csv,/lib/resources/data/cambium/LRMER_95DecarbBy2035_15_2025start/RFCMc.csv,/lib/resources/data/cambium/LRMER_LowRECost_25_2025start/RFCMc.csv | lb/MBtu,lb/MBtu,lb/MBtu,lb/MBtu | 195.9,195.9,195.9,195.9 | 147.3,147.3,147.3,147.3 | 177.8,177.8,177.8,177.8 | LRMER_MidCase_15_2025start,LRMER_LowRECost_15_2025start,LRMER_95DecarbBy2035_15_2025start,LRMER_LowRECost_25_2025start | CO2e,CO2e,CO2e,CO2e | 200.0,200.0,200.0,200.0 | 200-300% | RFCMc | None | Right | None | Middle | 67 | None | 50 or more Unit | Multifamily with 5+ units, 1-3 stories | Multi-Family with 5+ Units | 1000-1499 | 0-1499 | Unvented Crawlspace | None | 3 | 3 | <8 | Wood, Medium/Dark | Wood Frame | No | Electricity | 70F | No | 0F | None | No Exterior Use | Uninsulated | 50% Usage | None | None | None | No | Heating Only | No | Shared Heating | Non-Ducted Heating | Electricity Shared Heating | None | None | Boiler Baseboards Heating Only, Electricity | No | None | None | None | None | 25000-29999 | 20000-39999 | 20000-39999 | 20 ACH50 | None | Uninsulated | Wall R-10, Exterior | R-10, Exterior | Finished, R-38 | None | Wood Stud, R-11 | Summer = 0.7, Winter = 0.85 | MISO | 100% CFL | 100% Usage | 100% Usage | CR04 | None | None | None | None | None | None | None | None | None | None | Typical Efficiency | Cooling Season, 7 days/wk | 12 | 1 | Northwest | None | 50% | 89% | G26000200 | Not/partially in metro area | None | None | None | Hour10 | 103 | EF 17.6, 100% Usage | Asphalt Shingles, Medium | Stochastic | 1 | 1 | 2018 | 31 | 12 | 15 | None | MI | Renter | 1 | Low | Occupied | 1980s | 1980-99 | Electric Tankless | Electricity | No | Luce Co | 46.31 | -85.45 | F9 B9 L9 R9 | Double, Clear, Metal, Air | 0 | 0 |  | 0 | 0 |  | 0 | 0 |  | 0 | 0 |  | 0 | 0 |  | 0 | 0 |  | 0 | 0 |  | 186.6863 | 0.5594 |  | 0 | 22560.0248 | 0 | 0 | 720.9548 | 39.2715 | 0.11768 |  | 0 | 468.6206 | 1.4042 |  | 16.412 | 0.049178 |  | 663.806 | 1.9891 |  | 0 | 0 | 0 | 277.8314 | 0.83252 |  | 434.0383 | 1.3006 |  | 272.8492 | 0 | 0 | 0 | 0 | 0 | 0 | 0 | 0 | 0 |  | 0 | 0 | 0 |  | 0 | 0 | 0 | 0 |  | 0 | 0 | 0 | 0 | 0 | 25640.7879 | 25640.7879 | 76.8322 |  | 25640.7879 | 25640.7879 | 0 | 0 | 0 | 4627.3149 | 0 | 0 | 0 | 10553.1944 | 0 | 0 | 0 | 9647.8943 | 0 | 0 | 0 | 11066.797 | 0 | 0 | 0 | 4627.3149 | 10553.1944 | 9647.8943 | 11066.797
225186 | 0 | 242.131 | TRUE | 617 | CBSA Detroit-Warren-Dearborn, MI | 5A | 5A | Hour8 | 1 | Cold | None | Standard Efficiency | East North Central | East North Central | Midwest | Not in a census Place | Electric, 100% Usage | EnergyStar, 100% Usage | Yes | Gas, 100% Usage | 75F | No | 0F | None | Double-Loaded Interior | G2600990 | G2600990, G26003002 | None | None | 20 ft^2 | Fiberglass | 20% Leakage, Uninsulated | 2 ft | None | data/cambium/LRMER_MidCase_15_2025start,data/cambium/LRMER_LowRECost_15_2025start,data/cambium/LRMER_95DecarbBy2035_15_2025start,data/cambium/LRMER_LowRECost_25_2025start | kg/MWh,kg/MWh,kg/MWh,kg/MWh | /lib/resources/data/cambium/LRMER_MidCase_15_2025start/RFCMc.csv,/lib/resources/data/cambium/LRMER_LowRECost_15_2025start/RFCMc.csv,/lib/resources/data/cambium/LRMER_95DecarbBy2035_15_2025start/RFCMc.csv,/lib/resources/data/cambium/LRMER_LowRECost_25_2025start/RFCMc.csv | lb/MBtu,lb/MBtu,lb/MBtu,lb/MBtu | 195.9,195.9,195.9,195.9 | 147.3,147.3,147.3,147.3 | 177.8,177.8,177.8,177.8 | LRMER_MidCase_15_2025start,LRMER_LowRECost_15_2025start,LRMER_95DecarbBy2035_15_2025start,LRMER_LowRECost_25_2025start | CO2e,CO2e,CO2e,CO2e | 200.0,200.0,200.0,200.0 | 0-100% | RFCMc | None | Left | None | Bottom | 16 | None | 10 to 19 Unit | Multifamily with 5+ units, 1-3 stories | Multi-Family with 5+ Units | 500-749 | 0-1499 | Vented Crawlspace | None | 2 | 2 | <8 | Vinyl, Light | Brick | No | Natural Gas | 70F | No | 0F | None | No Exterior Use | Uninsulated | 100% Usage | AC, SEER 15 | 100% Conditioned | Central AC | Yes | None | No | Fuel Furnace, 92.5% AFUE | Ducted Heating | Natural Gas Fuel Furnace | None | None | None | No | None | None | None | None | 15000-19999 | <20000 | <20000 | 10 ACH50 | None | Ceiling R-13 | Uninsulated | Uninsulated | Finished, R-30 | None | Brick, 12-in, 3-wythe, R-11 | Summer = 0.7, Winter = 0.85 | MISO | 100% CFL | 100% Usage | 100% Usage | CR04 | None | None | None | None | None | None | None | None | None | None | None | Cooling Season, 7 days/wk | 12 | 2 | Southeast | None | 100% | 89% | G26003002 | In metro area, not/partially in principal city | None | None | None | Hour8 | 103 | EF 17.6, 100% Usage | Asphalt Shingles, Medium | Stochastic | 1 | 1 | 2018 | 31 | 12 | 15 | None | MI | Renter | 1 | Medium | Occupied | 1990s | 1980-99 | Natural Gas Standard | Natural Gas | Yes | Selfridge Angb | 42.6 | -82.83 | F18 B18 L18 R18 | Single, Clear, Non-metal | 67.9925 | 0.37578 |  | 369.8557 | 2.0441 |  | 21.6873 | 0.11986 |  | 181.7041 | 1.0042 |  | 898.2628 | 4.9645 |  | 0 | 0 |  | 0 | 0 |  | 131.2958 | 0.72564 |  | 0 | 0 | 0 | 0 | 0 | 32.824 | 0.18141 |  | 0 | 325.602 | 1.7995 |  | 16.412 | 0.090705 |  | 1315.303 | 7.2693 |  | 0 | 0 | 0 | 26.6695 | 0.1474 |  | 434.0383 | 2.3988 |  | 0 | 0 | 0 | 0 | 0 | 0 | 0 | 0 | 9149.6788 | 50.5679 |  | 0 | 3806.4071 | 21.037 |  | 0 | 0 | 781.0344 | 4.3166 |  | 0 | 0 | 0 | 0 | 0 | 17558.767 | 17558.767 | 97.0428 |  | 3821.3537 | 3821.3537 | 0 | 13737.1203 | 0 | 686.3433 | 0 | 3131.8122 | 0 | 1537.0785 | 0 | 3131.8122 | 0 | 1461.09 | 0 | 3131.8122 | 0 | 1597.902 | 0 | 3131.8122 | 0 | 3818.1555 | 4668.8907 | 4592.9022 | 4729.7142
225187 | 0 | 242.131 | TRUE | 2176 | Non-CBSA East North Central | 5A | 5A | Hour2 | 3 | Cold | None | None | East North Central | East North Central | Midwest | MI, Midland | Electric, 80% Usage | Standard, 80% Usage | Yes | Propane, 80% Usage | 65F | Yes | 2F | Day and Night Setup -5h | Not Applicable | G2601110 | G2601110, G26001400 | None | None | 20 ft^2 | Fiberglass | None | 2 ft | None | data/cambium/LRMER_MidCase_15_2025start,data/cambium/LRMER_LowRECost_15_2025start,data/cambium/LRMER_95DecarbBy2035_15_2025start,data/cambium/LRMER_LowRECost_25_2025start | kg/MWh,kg/MWh,kg/MWh,kg/MWh | /lib/resources/data/cambium/LRMER_MidCase_15_2025start/RFCMc.csv,/lib/resources/data/cambium/LRMER_LowRECost_15_2025start/RFCMc.csv,/lib/resources/data/cambium/LRMER_95DecarbBy2035_15_2025start/RFCMc.csv,/lib/resources/data/cambium/LRMER_LowRECost_25_2025start/RFCMc.csv | lb/MBtu,lb/MBtu,lb/MBtu,lb/MBtu | 195.9,195.9,195.9,195.9 | 147.3,147.3,147.3,147.3 | 177.8,177.8,177.8,177.8 | LRMER_MidCase_15_2025start,LRMER_LowRECost_15_2025start,LRMER_95DecarbBy2035_15_2025start,LRMER_LowRECost_25_2025start | CO2e,CO2e,CO2e,CO2e | 200.0,200.0,200.0,200.0 | 300-400% | RFCMc | Vented Attic | None | None | None | None | None | Single-Family Detached | Single-Family Detached | Single-Family Detached | 2000-2499 | 1500-2499 | Heated Basement | 1 Car | 1 | 1 | <8 | Vinyl, Light | Brick | No | Propane | 55F | No | 0F | None | No Exterior Use | Uninsulated | 50% Usage | Room AC, EER 9.8 | 20% Conditioned | Room AC | No | None | No | Fuel Wall/Floor Furnace, 68% AFUE | Non-Ducted Heating | Propane Fuel Wall/Floor Furnace | None | None | None | No | None | None | None | None | 45000-49999 | 40000-59999 | 40000-59999 | 15 ACH50 | R-30 | Uninsulated | Uninsulated | Uninsulated | Unfinished, Uninsulated | None | Brick, 12-in, 3-wythe, Uninsulated | Summer = 0.7, Winter = 0.85 | MISO | 100% CFL | 100% Usage | 100% Usage | CR04 | None | EF 15.9 | None | None | Gas Grill | None | None | None | None | None | None | Cooling Season, 7 days/wk | Left/Right at 15ft | 1 | South | None | 50% | 85% | G26001400 | In metro area, not/partially in principal city | None | None | No | Hour18 | 103 | EF 17.6, 100% Usage | Asphalt Shingles, Medium | Stochastic | 1 | 1 | 2018 | 31 | 12 | 15 | None | MI | Owner | 1 | Low | Vacant | 1960s | 1960-79 | Propane Standard | Propane | Yes | Mbs Intl | 43.53 | -84.08 | F9 B9 L9 R9 | Double, Clear, Non-metal, Air | 0 | 0 |  | 0 | 0 |  | 0 | 0 |  | 0 | 0 |  | 515.8051 | 0.80832 |  | 0 | 0 |  | 0 | 0 |  | 0 | 0 |  | 0 | 0 | 0 | 0 | 0 | 0 | 0 |  | 0 | 0 | 0 |  | 21.9803 | 0.034445 |  | 0 | 0 |  | 0 | 0 | 0 | 0 | 0 |  | 914.0887 | 1.4325 |  | 0 | 0 | 0 | 0 | 0 | 0 | 0 | 0 | 0 | 0 |  | 0 | 0 | 0 |  | 0 | 0 | 0 | 0 |  | 0 | 0 | 22219.4762 | 1711.535 | 0 | 25382.8854 | 25382.8854 | 39.7774 |  | 1451.8741 | 1451.8741 | 0 | 0 | 23931.0113 | 267.2888 | 0 | 0 | 6585.4473 | 593.7279 | 0 | 0 | 6585.4473 | 566.6421 | 0 | 0 | 6585.4473 | 612.2127 | 0 | 0 | 6585.4473 | 6852.7361 | 7179.1752 | 7152.0894 | 7197.66
225189 | 0 | 242.131 | TRUE | 1220 | Non-CBSA East North Central | 5A | 5A | Hour19 | 3 | Cold | None | Standard Efficiency | East North Central | East North Central | Midwest | Not in a census Place | None | None | None | Gas, 100% Usage | 78F | No | 0F | None | Not Applicable | G2600810 | G2600810, G26001003 | None | 290 Rated kWh, 100% Usage | 20 ft^2 | Fiberglass | None | 2 ft | None | data/cambium/LRMER_MidCase_15_2025start,data/cambium/LRMER_LowRECost_15_2025start,data/cambium/LRMER_95DecarbBy2035_15_2025start,data/cambium/LRMER_LowRECost_25_2025start | kg/MWh,kg/MWh,kg/MWh,kg/MWh | /lib/resources/data/cambium/LRMER_MidCase_15_2025start/RFCMc.csv,/lib/resources/data/cambium/LRMER_LowRECost_15_2025start/RFCMc.csv,/lib/resources/data/cambium/LRMER_95DecarbBy2035_15_2025start/RFCMc.csv,/lib/resources/data/cambium/LRMER_LowRECost_25_2025start/RFCMc.csv | lb/MBtu,lb/MBtu,lb/MBtu,lb/MBtu | 195.9,195.9,195.9,195.9 | 147.3,147.3,147.3,147.3 | 177.8,177.8,177.8,177.8 | LRMER_MidCase_15_2025start,LRMER_LowRECost_15_2025start,LRMER_95DecarbBy2035_15_2025start,LRMER_LowRECost_25_2025start | CO2e,CO2e,CO2e,CO2e | 200.0,200.0,200.0,200.0 | 150-200% | RFCMc | Vented Attic | None | None | None | None | None | Single-Family Detached | Single-Family Detached | Single-Family Detached | 1000-1499 | 0-1499 | Heated Basement | None | 1 | 1 | <8 | None | Brick | No | Natural Gas | 72F | Yes | 6F | Night -2h | No Exterior Use | Uninsulated | 100% Usage | Room AC, EER 9.8 | 20% Conditioned | Room AC | No | None | No | Fuel Boiler, 80% AFUE | Non-Ducted Heating | Natural Gas Fuel Boiler | None | None | None | No | None | None | None | None | 30000-34999 | 20000-39999 | 20000-39999 | 8 ACH50 | R-19 | Uninsulated | Uninsulated | Uninsulated | Unfinished, Uninsulated | None | Brick, 12-in, 3-wythe, Uninsulated | Summer = 0.7, Winter = 0.85 | MISO | 100% CFL | 100% Usage | 100% Usage | CR04 | None | None | None | Gas Fireplace | None | None | None | None | None | None | None | Cooling Season, 7 days/wk | Left/Right at 15ft | 2 | Southeast | None | 100% | 85% | G26001003 | In metro area, not/partially in principal city | None | None | No | Hour8 | 103 | EF 17.6, 100% Usage | Composition Shingles | Stochastic | 1 | 1 | 2018 | 31 | 12 | 15 | None | MI | Renter | 1 | Medium | Occupied | 1960s | 1960-79 | Natural Gas Standard | Natural Gas | Yes | Grand Rapids Kent C | 42.88 | -85.52 | F15 B15 L15 R15 | Single, Clear, Non-metal | 67.9925 | 0.19004 |  | 0 | 0 |  | 0 | 0 |  | 0 | 0 |  | 298.3463 | 0.8339 |  | 91.1451 | 0.25476 |  | 0 | 0 |  | 145.0702 | 0.40548 |  | 0 | 0 | 0 | 0 | 0 | 40.1507 | 0.11222 |  | 0 | 491.1871 | 1.3729 |  | 21.9803 | 0.061437 |  | 1790.6642 | 5.0051 |  | 0 | 0 | 0 | 27.8418 | 0.07782 |  | 434.0383 | 1.2132 |  | 0 | 0 | 0 | 0 | 0 | 1460.9593 | 0 | 0 | 22528.0801 | 62.9678 |  | 0 | 4150.1794 | 11.6001 |  | 0 | 0 | 813.5653 | 2.274 |  | 0 | 0 | 0 | 0 | 0 | 32360.9075 | 32360.9075 | 90.4514 |  | 3408.4165 | 3408.4165 | 0 | 28952.491 | 0 | 615.7344 | 0 | 6600.5714 | 0 | 1382.5967 | 0 | 6600.5714 | 0 | 1302.0129 | 0 | 6600.5714 | 0 | 1443.7695 | 0 | 6600.5714 | 0 | 7216.3058 | 7983.1681 | 7902.5842 | 8044.3409
225190 | 0 | 242.131 | TRUE | 1690 | Non-CBSA East North Central | 6A | 6A | Hour6 | 4 | Cold | None | Standard Efficiency, No usage | East North Central | East North Central | Midwest | Not in a census Place | Electric, 120% Usage | EnergyStar, 120% Usage | Yes | Electric, 120% Usage | 75F | No | 0F | None | Not Applicable | G2600310 | G2600310, G26000300 | None | None | 20 ft^2 | Fiberglass | 20% Leakage, Uninsulated | 2 ft | None | data/cambium/LRMER_MidCase_15_2025start,data/cambium/LRMER_LowRECost_15_2025start,data/cambium/LRMER_95DecarbBy2035_15_2025start,data/cambium/LRMER_LowRECost_25_2025start | kg/MWh,kg/MWh,kg/MWh,kg/MWh | /lib/resources/data/cambium/LRMER_MidCase_15_2025start/RFCMc.csv,/lib/resources/data/cambium/LRMER_LowRECost_15_2025start/RFCMc.csv,/lib/resources/data/cambium/LRMER_95DecarbBy2035_15_2025start/RFCMc.csv,/lib/resources/data/cambium/LRMER_LowRECost_25_2025start/RFCMc.csv | lb/MBtu,lb/MBtu,lb/MBtu,lb/MBtu | 195.9,195.9,195.9,195.9 | 147.3,147.3,147.3,147.3 | 177.8,177.8,177.8,177.8 | LRMER_MidCase_15_2025start,LRMER_LowRECost_15_2025start,LRMER_95DecarbBy2035_15_2025start,LRMER_LowRECost_25_2025start | CO2e,CO2e,CO2e,CO2e | 200.0,200.0,200.0,200.0 | 300-400% | RFCMc | Vented Attic | None | None | None | None | None | Single-Family Detached | Single-Family Detached | Single-Family Detached | 1500-1999 | 1500-2499 | Vented Crawlspace | None | 1 | 1 | <8 | Vinyl, Light | Brick | No | Propane | 55F | No | 0F | None | No Exterior Use | Uninsulated | 200% Usage | None | None | None | Yes | None | No | Fuel Furnace, 80% AFUE | Ducted Heating | Propane Fuel Furnace | None | None | None | No | None | None | None | None | 50000-59999 | 40000-59999 | 40000-59999 | 10 ACH50 | R-19 | Ceiling R-19 | Uninsulated | Uninsulated | Unfinished, Uninsulated | None | Brick, 12-in, 3-wythe, R-15 | Summer = 0.7, Winter = 0.85 | MISO | 100% Incandescent | 100% Usage | 100% Usage | CR04 | None | None | None | None | None | None | None | None | None | None | None | Cooling Season, 7 days/wk | Left/Right at 15ft | 2 | East | None | 200% | 85% | G26000300 | Not/partially in metro area | None | None | No | Hour17 | 103 | EF 19.9, 100% Usage | Composition Shingles | Stochastic | 1 | 1 | 2018 | 31 | 12 | 15 | None | MI | Owner | 1 | High | Vacant | 1990s | 1980-99 | Electric Standard | Electricity | Yes | Pellston Rgnl Arpt | 45.57 | -84.8 | F9 B9 L9 R9 | Double, Low-E, Non-metal, Air, M-Gain | 0 | 0 |  | 0 | 0 |  | 0 | 0 |  | 0 | 0 |  | 0 | 0 |  | 0 | 0 |  | 0 | 0 |  | 524.0111 | 1.0573 |  | 0 | 0 | 0 | 0 | 352.5645 | 0 | 0 |  | 0 | 0 | 0 |  | 21.9803 | 0.044351 |  | 0 | 0 |  | 0 | 0 | 0 | 0 | 0 |  | 400.042 | 0.80719 |  | 0 | 0 | 0 | 0 | 0 | 0 | 0 | 0 | 0 | 0 |  | 0 | 0 | 0 |  | 0 | 0 | 0 | 0 |  | 0 | 0 | 20649.4945 | 0 | 0 | 21947.5063 | 21947.5063 | 44.2846 |  | 1298.3048 | 1298.3048 | 0 | 0 | 20649.4945 | 235.4775 | 0 | 0 | 5682.4043 | 532.8105 | 0 | 0 | 5682.4043 | 493.118 | 0 | 0 | 5682.4043 | 556.5284 | 0 | 0 | 5682.4043 | 5917.8818 | 6215.2147 | 6175.5222 | 6238.9326
225208 | 0 | 242.131 | TRUE | 1220 | Non-CBSA East North Central | 5A | 5A | Hour1 | 3 | Cold | None | Standard Efficiency | East North Central | East North Central | Midwest | MI, Flint | Electric, 80% Usage | Standard, 80% Usage | Yes | Gas, 80% Usage | 78F | Yes | 2F | Night Setup +4h | Not Applicable | G2600490 | G2600490, G26001703 | None | None | 20 ft^2 | Fiberglass | 30% Leakage, Uninsulated | 2 ft | None | data/cambium/LRMER_MidCase_15_2025start,data/cambium/LRMER_LowRECost_15_2025start,data/cambium/LRMER_95DecarbBy2035_15_2025start,data/cambium/LRMER_LowRECost_25_2025start | kg/MWh,kg/MWh,kg/MWh,kg/MWh | /lib/resources/data/cambium/LRMER_MidCase_15_2025start/RFCMc.csv,/lib/resources/data/cambium/LRMER_LowRECost_15_2025start/RFCMc.csv,/lib/resources/data/cambium/LRMER_95DecarbBy2035_15_2025start/RFCMc.csv,/lib/resources/data/cambium/LRMER_LowRECost_25_2025start/RFCMc.csv | lb/MBtu,lb/MBtu,lb/MBtu,lb/MBtu | 195.9,195.9,195.9,195.9 | 147.3,147.3,147.3,147.3 | 177.8,177.8,177.8,177.8 | LRMER_MidCase_15_2025start,LRMER_LowRECost_15_2025start,LRMER_95DecarbBy2035_15_2025start,LRMER_LowRECost_25_2025start | CO2e,CO2e,CO2e,CO2e | 200.0,200.0,200.0,200.0 | 150-200% | RFCMc | Vented Attic | None | None | None | None | None | Single-Family Detached | Single-Family Detached | Single-Family Detached | 1000-1499 | 0-1499 | Vented Crawlspace | None | 1 | 1 | <8 | None | Brick | No | Natural Gas | 70F | No | 0F | None | No Exterior Use | Uninsulated | 50% Usage | None | None | None | Yes | None | No | Fuel Furnace, 80% AFUE | Ducted Heating | Natural Gas Fuel Furnace | None | None | None | No | None | None | None | None | 30000-34999 | 20000-39999 | 20000-39999 | 10 ACH50 | R-38 | Uninsulated | Uninsulated | Uninsulated | Unfinished, Uninsulated | None | Brick, 12-in, 3-wythe, Uninsulated | Summer = 0.7, Winter = 0.85 | MISO | 100% Incandescent | 100% Usage | 100% Usage | CR04 | None | EF 6.7 | None | None | None | None | None | None | None | None | None | Cooling Season, 7 days/wk | Left/Right at 15ft | 2 | South | None | 50% | 85% | G26001703 | In metro area, principal city | None | None | No | Hour16 | 103 | EF 17.6, 100% Usage | Asphalt Shingles, Medium | Stochastic | 1 | 1 | 2018 | 31 | 12 | 15 | None | MI | Owner | 1 | Low | Occupied | 1950s | 1940-59 | Natural Gas Standard | Natural Gas | Yes | Flint Bishop Intl | 42.97 | -83.75 | F12 B12 L12 R12 | Double, Clear, Non-metal, Air, Exterior Clear Storm | 67.9925 | 0.19004 |  | 610.174 | 1.7055 |  | 22.8595 | 0.063894 |  | 0 | 0 |  | 0 | 0 |  | 0 | 0 |  | 0 | 0 |  | 840.2348 | 2.3485 |  | 0 | 0 | 0 | 0 | 0 | 160.896 | 0.44972 |  | 0 | 1535.3993 | 4.2916 |  | 21.9803 | 0.061437 |  | 895.3321 | 2.5025 |  | 0 | 0 | 0 | 22.2734 | 0.062256 |  | 1790.0781 | 5.0034 |  | 0 | 0 | 0 | 0 | 0 | 0 | 0 | 0 | 33083.6208 | 92.4714 |  | 0 | 2918.1086 | 8.1564 |  | 0 | 0 | 650.9108 | 1.8193 |  | 0 | 0 | 0 | 0 | 0 | 42619.8604 | 42619.8604 | 119.126 |  | 5967.2201 | 5967.2201 | 0 | 36652.6403 | 0 | 1070.3292 | 0 | 8356.0328 | 0 | 2415.9255 | 0 | 8356.0328 | 0 | 2263.2717 | 0 | 8356.0328 | 0 | 2531.397 | 0 | 8356.0328 | 0 | 9426.362 | 10771.9583 | 10619.3045 | 10887.4298
225213 | 0 | 242.131 | TRUE | 1690 | CBSA Detroit-Warren-Dearborn, MI | 5A | 5A | Hour0 | 4 | Cold | None | Standard Efficiency, No usage | East North Central | East North Central | Midwest | MI, Detroit | Electric, 80% Usage | EnergyStar, 80% Usage | Yes | Gas, 80% Usage | 78F | No | 0F | None | Not Applicable | G2601630 | G2601630, G26003211 | None | None | 20 ft^2 | Fiberglass | None | 2 ft | None | data/cambium/LRMER_MidCase_15_2025start,data/cambium/LRMER_LowRECost_15_2025start,data/cambium/LRMER_95DecarbBy2035_15_2025start,data/cambium/LRMER_LowRECost_25_2025start | kg/MWh,kg/MWh,kg/MWh,kg/MWh | /lib/resources/data/cambium/LRMER_MidCase_15_2025start/RFCMc.csv,/lib/resources/data/cambium/LRMER_LowRECost_15_2025start/RFCMc.csv,/lib/resources/data/cambium/LRMER_95DecarbBy2035_15_2025start/RFCMc.csv,/lib/resources/data/cambium/LRMER_LowRECost_25_2025start/RFCMc.csv | lb/MBtu,lb/MBtu,lb/MBtu,lb/MBtu | 195.9,195.9,195.9,195.9 | 147.3,147.3,147.3,147.3 | 177.8,177.8,177.8,177.8 | LRMER_MidCase_15_2025start,LRMER_LowRECost_15_2025start,LRMER_95DecarbBy2035_15_2025start,LRMER_LowRECost_25_2025start | CO2e,CO2e,CO2e,CO2e | 200.0,200.0,200.0,200.0 | 400%+ | RFCMc | Vented Attic | None | None | None | None | None | Single-Family Detached | Single-Family Detached | Single-Family Detached | 1500-1999 | 1500-2499 | Heated Basement | None | 2 | 2 | <8 | None | Brick | No | Natural Gas | 55F | Yes | 12F | Night +1h | No Exterior Use | Uninsulated | 50% Usage | Room AC, EER 10.7 | 20% Conditioned | Room AC | No | None | No | Fuel Wall/Floor Furnace, 68% AFUE | Non-Ducted Heating | Natural Gas Fuel Wall/Floor Furnace | None | None | None | No | None | None | None | None | 120000-139999 | 120000-139999 | 100000-149999 | 40 ACH50 | R-19 | Uninsulated | Uninsulated | Uninsulated | Unfinished, Uninsulated | None | Brick, 12-in, 3-wythe, Uninsulated | Summer = 0.7, Winter = 0.85 | MISO | 100% Incandescent | 100% Usage | 100% Usage | CR04 | None | EF 17.6 | EF 12, National Average | None | None | None | None | None | None | None | None | Cooling Season, 7 days/wk | Left/Right at 15ft | 3 | North | None | 50% | 85% | G26003211 | In metro area, principal city | None | None | No | Hour16 | 103 | EF 17.6, 100% Usage | Composition Shingles | Stochastic | 1 | 1 | 2018 | 31 | 12 | 15 | None | MI | Owner | 1 | Low | Vacant | <1940 | <1940 | Natural Gas Standard | Natural Gas | Yes | Detroit Metropolita | 42.22 | -83.35 | F6 B6 L6 R6 | Double, Clear, Metal, Air | 0 | 0 |  | 0 | 0 |  | 0 | 0 |  | 0 | 0 |  | 264.9362 | 0.53458 |  | 0 | 0 |  | 319.7405 | 0.64516 |  | 0 | 0 |  | 0 | 0 | 0 | 0 | 0 | 0 | 0 |  | 0 | 0 | 0 |  | 21.9803 | 0.044351 |  | 0 | 0 |  | 0 | 0 | 0 | 0 | 0 |  | 868.0765 | 1.7516 |  | 0 | 0 | 0 | 0 | 0 | 0 | 0 | 0 | 26426.2184 | 53.3215 |  | 0 | 1648.5248 | 3.3263 |  | 0 | 0 | 0 | 0 |  | 0 | 0 | 0 | 0 | 0 | 29549.1837 | 29549.1837 | 59.6229 |  | 1474.4406 | 1474.4406 | 0 | 28074.7432 | 0 | 268.2727 | 0 | 6400.4528 | 0 | 599.6963 | 0 | 6400.4528 | 0 | 569.1981 | 0 | 6400.4528 | 0 | 620.806 | 0 | 6400.4528 | 0 | 6668.7255 | 7000.1491 | 6969.6509 | 7021.2588
225228 | 0 | 242.131 | TRUE | 2152 | Non-CBSA East North Central | 6A | 6A | Hour20 | 5 | Cold | None | Standard Efficiency, No usage | East North Central | East North Central | Midwest | Not in a census Place | Electric, 120% Usage | Standard, 120% Usage | Yes | Gas, 120% Usage | 75F | No | 0F | None | Not Applicable | G2601130 | G2601130, G26000400 | None | None | 20 ft^2 | Fiberglass | 0% Leakage, Uninsulated | 2 ft | None | data/cambium/LRMER_MidCase_15_2025start,data/cambium/LRMER_LowRECost_15_2025start,data/cambium/LRMER_95DecarbBy2035_15_2025start,data/cambium/LRMER_LowRECost_25_2025start | kg/MWh,kg/MWh,kg/MWh,kg/MWh | /lib/resources/data/cambium/LRMER_MidCase_15_2025start/RFCMc.csv,/lib/resources/data/cambium/LRMER_LowRECost_15_2025start/RFCMc.csv,/lib/resources/data/cambium/LRMER_95DecarbBy2035_15_2025start/RFCMc.csv,/lib/resources/data/cambium/LRMER_LowRECost_25_2025start/RFCMc.csv | lb/MBtu,lb/MBtu,lb/MBtu,lb/MBtu | 195.9,195.9,195.9,195.9 | 147.3,147.3,147.3,147.3 | 177.8,177.8,177.8,177.8 | LRMER_MidCase_15_2025start,LRMER_LowRECost_15_2025start,LRMER_95DecarbBy2035_15_2025start,LRMER_LowRECost_25_2025start | CO2e,CO2e,CO2e,CO2e | 200.0,200.0,200.0,200.0 | 150-200% | RFCMc | Vented Attic | None | Right | None | None | 16 | Single-Family Attached | Single-Family Attached | Single-Family Attached | 2000-2499 | 1500-2499 | Heated Basement | None | 2 | 2 | <8 | Vinyl, Light | Brick | No | Natural Gas | 55F | Yes | 3F | Day -3h | No Exterior Use | Uninsulated | 200% Usage | AC, SEER 13 | 60% Conditioned | Central AC | Yes | None | No | Fuel Furnace, 80% AFUE | Ducted Heating | Natural Gas Fuel Furnace | None | None | None | No | None | None | None | None | 40000-44999 | 40000-59999 | 40000-59999 | 6 ACH50 | R-49 | Uninsulated | Wall R-15, Exterior | R-15, Exterior | Unfinished, Uninsulated | None | Brick, 12-in, 3-wythe, R-11 | Summer = 0.7, Winter = 0.85 | MISO | 100% LED | 100% Usage | 100% Usage | CR04 | None | None | EF 12, National Average | None | None | None | None | None | None | None | Typical Efficiency | Cooling Season, 7 days/wk | 12 | 4 | South | None | 200% | 104% | G26000400 | Not/partially in metro area | None | None | No | Hour8 | 103 | EF 10.5, 100% Usage | Composition Shingles | Stochastic | 1 | 1 | 2018 | 31 | 12 | 15 | None | MI | Owner | 1 | High | Vacant | 2000s | 2000-09 | Natural Gas Standard | Natural Gas | Yes | Wexford Co | 44.28 | -85.42 | F18 B18 L18 R18 | Double, Low-E, Non-metal, Air, M-Gain | 0 | 0 |  | 0 | 0 |  | 0 | 0 |  | 6.1545 | 0.0097522 |  | 244.7143 | 0.38777 |  | 0 | 0 |  | 319.7405 | 0.50665 |  | 316.2237 | 0.50108 |  | 0 | 0 | 0 | 0 | 0 | 0 | 0 |  | 0 | 0 | 0 |  | 27.2556 | 0.043188 |  | 0 | 0 |  | 0 | 0 | 0 | 0 | 0 |  | 727.1093 | 1.1522 |  | 0 | 0 | 0 | 0 | 0 | 0 | 0 | 0 | 12206.7031 | 19.3424 |  | 0 | 1645.0079 | 2.6066 |  | 0 | 0 | 0 | 0 |  | 0 | 0 | 0 | 0 | 0 | 15492.909 | 15492.909 | 24.5496 |  | 1641.4911 | 1641.4911 | 0 | 13851.7111 | 0 | 298.0057 | 0 | 3157.8874 | 0 | 671.1081 | 0 | 3157.8874 | 0 | 627.2525 | 0 | 3157.8874 | 0 | 699.1859 | 0 | 3157.8874 | 0 | 3455.8931 | 3828.9955 | 3785.1399 | 3857.0733
225280 | 0 | 242.131 | TRUE | 2176 | CBSA Detroit-Warren-Dearborn, MI | 5A | 5A | Hour21 | 3 | Cold | None | None | East North Central | East North Central | Midwest | In another census Place | Electric, 80% Usage | EnergyStar, 80% Usage | Yes | Gas, 80% Usage | 76F | Yes | 2F | Day Setup +3h | Not Applicable | G2600930 | G2600930, G26002800 | None | None | 20 ft^2 | Fiberglass | None | 2 ft | None | data/cambium/LRMER_MidCase_15_2025start,data/cambium/LRMER_LowRECost_15_2025start,data/cambium/LRMER_95DecarbBy2035_15_2025start,data/cambium/LRMER_LowRECost_25_2025start | kg/MWh,kg/MWh,kg/MWh,kg/MWh | /lib/resources/data/cambium/LRMER_MidCase_15_2025start/RFCMc.csv,/lib/resources/data/cambium/LRMER_LowRECost_15_2025start/RFCMc.csv,/lib/resources/data/cambium/LRMER_95DecarbBy2035_15_2025start/RFCMc.csv,/lib/resources/data/cambium/LRMER_LowRECost_25_2025start/RFCMc.csv | lb/MBtu,lb/MBtu,lb/MBtu,lb/MBtu | 195.9,195.9,195.9,195.9 | 147.3,147.3,147.3,147.3 | 177.8,177.8,177.8,177.8 | LRMER_MidCase_15_2025start,LRMER_LowRECost_15_2025start,LRMER_95DecarbBy2035_15_2025start,LRMER_LowRECost_25_2025start | CO2e,CO2e,CO2e,CO2e | 200.0,200.0,200.0,200.0 | 400%+ | RFCMc | Vented Attic | None | None | None | None | None | Single-Family Detached | Single-Family Detached | Single-Family Detached | 2000-2499 | 1500-2499 | Heated Basement | 2 Car | 2 | 2 | <8 | None | Brick | No | Natural Gas | 70F | Yes | 6F | Night -4h | No Exterior Use | Uninsulated | 50% Usage | None | None | None | No | None | No | Fuel Wall/Floor Furnace, 68% AFUE | Non-Ducted Heating | Natural Gas Fuel Wall/Floor Furnace | None | None | None | No | None | None | None | None | 80000-99999 | 80000-99999 | 60000-99999 | 15 ACH50 | R-38 | Uninsulated | Uninsulated | Uninsulated | Unfinished, Uninsulated | None | Brick, 12-in, 3-wythe, Uninsulated | Summer = 0.7, Winter = 0.85 | MISO | 100% Incandescent | 100% Usage | 100% Usage | CR04 | None | None | EF 12, National Average | None | None | None | None | None | None | None | Typical Efficiency | Cooling Season, 7 days/wk | Left/Right at 15ft | 2 | Northwest | None | 50% | 85% | G26002800 | In metro area, not/partially in principal city | None | None | No | Hour19 | 103 | EF 19.9, 100% Usage | Composition Shingles | Stochastic | 1 | 1 | 2018 | 31 | 12 | 15 | None | MI | Owner | 1 | Low | Occupied | 1960s | 1960-79 | Natural Gas Premium | Natural Gas | Yes | Livingston Co | 42.63 | -83.98 | F18 B18 L18 R18 | Double, Low-E, Non-metal, Air, M-Gain | 0 | 0 |  | 320.0336 | 0.50152 |  | 18.7565 | 0.029393 |  | 0 | 0 |  | 0 | 0 |  | 0 | 0 |  | 319.7405 | 0.50106 |  | 0 | 0 |  | 0 | 0 | 0 | 0 | 0 | 208.6666 | 0.327 |  | 99.9372 | 2355.9983 | 3.6921 |  | 21.9803 | 0.034445 |  | 1017.2497 | 1.5941 |  | 0 | 0 | 0 | 22.2734 | 0.034905 |  | 400.042 | 0.6269 |  | 376.8894 | 0 | 0 | 0 | 0 | 0 | 0 | 0 | 53257.461 | 83.4595 |  | 0 | 2130.9197 | 3.3394 |  | 0 | 0 | 650.9108 | 1.02 |  | 0 | 0 | 0 | 0 | 0 | 61200.8593 | 61200.8593 | 95.9076 |  | 5161.8608 | 5161.8608 | 0 | 56039.2916 | 0 | 933.7389 | 0 | 12775.7911 | 0 | 2096.6464 | 0 | 12775.7911 | 0 | 1964.172 | 0 | 12775.7911 | 0 | 2213.944 | 0 | 12775.7911 | 0 | 13709.53 | 14872.4374 | 14739.9631 | 14989.7351
225316 | 0 | 242.131 | TRUE | 2176 | CBSA Detroit-Warren-Dearborn, MI | 5A | 5A | Hour4 | 3 | Cold | None | Standard Efficiency | East North Central | East North Central | Midwest | MI, Livonia | Electric, 120% Usage | EnergyStar, 120% Usage | Yes | Gas, 120% Usage | 70F | No | 0F | None | Not Applicable | G2601630 | G2601630, G26003202 | None | 290 Rated kWh, 120% Usage | 20 ft^2 | Fiberglass | 30% Leakage, Uninsulated | 2 ft | None | data/cambium/LRMER_MidCase_15_2025start,data/cambium/LRMER_LowRECost_15_2025start,data/cambium/LRMER_95DecarbBy2035_15_2025start,data/cambium/LRMER_LowRECost_25_2025start | kg/MWh,kg/MWh,kg/MWh,kg/MWh | /lib/resources/data/cambium/LRMER_MidCase_15_2025start/RFCMc.csv,/lib/resources/data/cambium/LRMER_LowRECost_15_2025start/RFCMc.csv,/lib/resources/data/cambium/LRMER_95DecarbBy2035_15_2025start/RFCMc.csv,/lib/resources/data/cambium/LRMER_LowRECost_25_2025start/RFCMc.csv | lb/MBtu,lb/MBtu,lb/MBtu,lb/MBtu | 195.9,195.9,195.9,195.9 | 147.3,147.3,147.3,147.3 | 177.8,177.8,177.8,177.8 | LRMER_MidCase_15_2025start,LRMER_LowRECost_15_2025start,LRMER_95DecarbBy2035_15_2025start,LRMER_LowRECost_25_2025start | CO2e,CO2e,CO2e,CO2e | 200.0,200.0,200.0,200.0 | 300-400% | RFCMc | Vented Attic | None | None | None | None | None | Single-Family Detached | Single-Family Detached | Single-Family Detached | 2000-2499 | 1500-2499 | Unheated Basement | None | 2 | 2 | <8 | Vinyl, Light | Brick | No | Natural Gas | 67F | No | 0F | None | No Exterior Use | Uninsulated | 200% Usage | None | None | None | Yes | None | No | Fuel Furnace, 80% AFUE | Ducted Heating | Natural Gas Fuel Furnace | None | None | None | No | None | None | None | None | 50000-59999 | 40000-59999 | 40000-59999 | 15 ACH50 | R-7 | Uninsulated | Uninsulated | Uninsulated | Unfinished, Uninsulated | None | Brick, 12-in, 3-wythe, Uninsulated | Summer = 0.7, Winter = 0.85 | MISO | 100% CFL | 100% Usage | 100% Usage | CR04 | None | EF 17.6 | None | None | None | None | None | None | None | None | None | Cooling Season, 7 days/wk | Left/Right at 15ft | 2 | North | None | 200% | 85% | G26003202 | In metro area, not/partially in principal city | None | None | No | Hour13 | 103 | EF 17.6, 100% Usage | Composition Shingles | Stochastic | 1 | 1 | 2018 | 31 | 12 | 15 | None | MI | Owner | 1 | High | Occupied | <1940 | <1940 | Natural Gas Standard | Natural Gas | Yes | Detroit Metropolita | 42.22 | -83.35 | F18 B18 L18 R18 | Double, Clear, Non-metal, Air | 67.9925 | 0.10655 |  | 480.0504 | 0.75228 |  | 28.1348 | 0.04409 |  | 0 | 0 |  | 0 | 0 |  | 109.3155 | 0.17131 |  | 0 | 0 |  | 1250.2412 | 1.9592 |  | 0 | 0 | 0 | 0 | 0 | 52.1667 | 0.08175 |  | 0 | 753.7788 | 1.1812 |  | 21.9803 | 0.034445 |  | 4069.2918 | 6.377 |  | 0 | 0 | 0 | 33.4101 | 0.052357 |  | 868.0765 | 1.3604 |  | 0 | 0 | 0 | 0 | 0 | 0 | 0 | 0 | 49377.2 | 77.3788 |  | 0 | 6635.4221 | 10.3983 |  | 0 | 0 | 976.2197 | 1.5298 |  | 0 | 0 | 0 | 0 | 0 | 64722.9874 | 64722.9874 | 101.4271 |  | 7734.1455 | 7734.1455 | 0 | 56988.8418 | 0 | 1388.0344 | 0 | 12992.3002 | 0 | 3147.0257 | 0 | 12992.3002 | 0 | 2936.3865 | 0 | 12992.3002 | 0 | 3282.8702 | 0 | 12992.3002 | 0 | 14380.3346 | 16139.3259 | 15928.6867 | 16275.1705
225318 | 0 | 242.131 | TRUE | 3301 | Non-CBSA East North Central | 5A | 5A | Hour2 | 5 | Cold | None | None | East North Central | East North Central | Midwest | In another census Place | Electric, 80% Usage | Standard, 80% Usage | Yes | Electric, 80% Usage | 75F | No | 0F | None | Not Applicable | G2600490 | G2600490, G26001701 | None | None | 20 ft^2 | Fiberglass | 10% Leakage, R-4 | 2 ft | None | data/cambium/LRMER_MidCase_15_2025start,data/cambium/LRMER_LowRECost_15_2025start,data/cambium/LRMER_95DecarbBy2035_15_2025start,data/cambium/LRMER_LowRECost_25_2025start | kg/MWh,kg/MWh,kg/MWh,kg/MWh | /lib/resources/data/cambium/LRMER_MidCase_15_2025start/RFCMc.csv,/lib/resources/data/cambium/LRMER_LowRECost_15_2025start/RFCMc.csv,/lib/resources/data/cambium/LRMER_95DecarbBy2035_15_2025start/RFCMc.csv,/lib/resources/data/cambium/LRMER_LowRECost_25_2025start/RFCMc.csv | lb/MBtu,lb/MBtu,lb/MBtu,lb/MBtu | 195.9,195.9,195.9,195.9 | 147.3,147.3,147.3,147.3 | 177.8,177.8,177.8,177.8 | LRMER_MidCase_15_2025start,LRMER_LowRECost_15_2025start,LRMER_95DecarbBy2035_15_2025start,LRMER_LowRECost_25_2025start | CO2e,CO2e,CO2e,CO2e | 200.0,200.0,200.0,200.0 | 400%+ | RFCMc | Vented Attic | None | None | None | None | None | Single-Family Detached | Single-Family Detached | Single-Family Detached | 3000-3999 | 2500-3999 | Slab | 2 Car | 2 | 2 | <8 | None | Brick | No | Fuel Oil | 55F | Yes | 6F | Day and Night +3h | No Exterior Use | Uninsulated | 50% Usage | AC, SEER 10 | 60% Conditioned | Central AC | Yes | None | No | Fuel Furnace, 80% AFUE | Ducted Heating | Fuel Oil Fuel Furnace | None | None | None | No | None | None | None | None | 200000+ | 140000+ | 150000+ | 20 ACH50 | R-30 | None | None | None | Unfinished, Uninsulated | Uninsulated | Brick, 12-in, 3-wythe, R-7 | Summer = 0.7, Winter = 0.85 | MISO | 100% LED | 100% Usage | 100% Usage | CR04 | None | None | EF 12, National Average | None | None | None | None | None | None | None | None | Cooling Season, 7 days/wk | Left/Right at 15ft | 4 | South | None | 50% | 85% | G26001701 | In metro area, not/partially in principal city | None | None | No | Hour12 | 103 | EF 17.6, 100% Usage | Composition Shingles | Stochastic | 1 | 1 | 2018 | 31 | 12 | 15 | None | MI | Owner | 1 | Low | Vacant | 1970s | 1960-79 | Natural Gas Standard | Natural Gas | Yes | Flint Bishop Intl | 42.97 | -83.75 | F9 B9 L9 R9 | Double, Low-E, Non-metal, Air, M-Gain | 0 | 0 |  | 0 | 0 |  | 0 | 0 |  | 19.3427 | 0.019981 |  | 890.3499 | 0.91975 |  | 0 | 0 |  | 319.7405 | 0.3303 |  | 753.7788 | 0.77867 |  | 0 | 0 | 0 | 0 | 0 | 0 | 0 |  | 0 | 0 | 0 |  | 27.2556 | 0.028156 |  | 0 | 0 |  | 0 | 0 | 0 | 0 | 0 |  | 434.0383 | 0.44837 |  | 0 | 0 | 29676.6696 | 0 | 0 | 0 | 0 | 0 | 0 | 0 |  | 0 | 1668.7467 | 1.7238 |  | 0 | 0 | 0 | 0 |  | 0 | 0 | 0 | 0 | 0 | 33790.2152 | 33790.2152 | 34.906 |  | 2444.7989 | 2444.7989 | 29676.6696 | 1668.7467 | 0 | 448.4582 | 8997.9436 | 380.4089 | 0 | 987.6638 | 8997.9436 | 380.4089 | 0 | 941.8433 | 8997.9436 | 380.4089 | 0 | 1023.2223 | 8997.9436 | 380.4089 | 0 | 9826.8106 | 10366.0163 | 10320.1957 | 10401.5748
225325 | 0 | 242.131 | TRUE | 885 | Non-CBSA East North Central | 5A | 5A | Hour22 | 3 | Cold | None | Standard Efficiency | East North Central | East North Central | Midwest | MI, Kalamazoo | Electric, 120% Usage | EnergyStar, 120% Usage | Yes | Gas, 120% Usage | 70F | No | 0F | None | Not Applicable | G2600770 | G2600770, G26002102 | None | 318 Rated kWh, 120% Usage | 20 ft^2 | Fiberglass | None | 2 ft | None | data/cambium/LRMER_MidCase_15_2025start,data/cambium/LRMER_LowRECost_15_2025start,data/cambium/LRMER_95DecarbBy2035_15_2025start,data/cambium/LRMER_LowRECost_25_2025start | kg/MWh,kg/MWh,kg/MWh,kg/MWh | /lib/resources/data/cambium/LRMER_MidCase_15_2025start/RFCMc.csv,/lib/resources/data/cambium/LRMER_LowRECost_15_2025start/RFCMc.csv,/lib/resources/data/cambium/LRMER_95DecarbBy2035_15_2025start/RFCMc.csv,/lib/resources/data/cambium/LRMER_LowRECost_25_2025start/RFCMc.csv | lb/MBtu,lb/MBtu,lb/MBtu,lb/MBtu | 195.9,195.9,195.9,195.9 | 147.3,147.3,147.3,147.3 | 177.8,177.8,177.8,177.8 | LRMER_MidCase_15_2025start,LRMER_LowRECost_15_2025start,LRMER_95DecarbBy2035_15_2025start,LRMER_LowRECost_25_2025start | CO2e,CO2e,CO2e,CO2e | 200.0,200.0,200.0,200.0 | 300-400% | RFCMc | Vented Attic | None | None | None | None | None | Single-Family Detached | Single-Family Detached | Single-Family Detached | 750-999 | 0-1499 | Heated Basement | 1 Car | 1 | 1 | <8 | None | Brick | No | Natural Gas | 68F | No | 0F | None | No Exterior Use | Uninsulated | 200% Usage | Room AC, EER 9.8 | 100% Conditioned | Room AC | No | None | No | Fuel Wall/Floor Furnace, 60% AFUE | Non-Ducted Heating | Natural Gas Fuel Wall/Floor Furnace | None | None | None | No | None | None | None | None | 60000-69999 | 60000-79999 | 60000-99999 | 25 ACH50 | R-30 | Uninsulated | Uninsulated | Uninsulated | Unfinished, Uninsulated | None | Brick, 12-in, 3-wythe, Uninsulated | Summer = 0.7, Winter = 0.85 | MISO | 100% CFL | 100% Usage | 100% Usage | CR04 | None | None | EF 12, National Average | None | None | None | None | None | None | None | None | Cooling Season, 7 days/wk | Left/Right at 15ft | 2 | North | None | 200% | 85% | G26002102 | In metro area, principal city | None | None | No | Hour18 | 104 | EF 17.6, 100% Usage | Composition Shingles | Stochastic | 1 | 1 | 2018 | 31 | 12 | 15 | None | MI | Renter | 1 | High | Occupied | 1940s | 1940-59 | Natural Gas Standard | Natural Gas | Yes | Kalamazoo Battle Cr | 42.24 | -85.55 | F9 B9 L9 R9 | Double, Low-E, Non-metal, Air, M-Gain | 67.9925 | 0.26198 |  | 480.0504 | 1.8497 |  | 28.1348 | 0.10841 |  | 0 | 0 |  | 2289.4712 | 8.8216 |  | 117.2284 | 0.45169 |  | 319.7405 | 1.232 |  | 0 | 0 |  | 0 | 0 | 0 | 0 | 0 | 36.0477 | 0.1389 |  | 24.911 | 399.1628 | 1.538 |  | 21.9803 | 0.084693 |  | 3410.7611 | 13.142 |  | 0 | 0 | 0 | 33.4101 | 0.12873 |  | 434.0383 | 1.6724 |  | 0 | 0 | 0 | 0 | 0 | 0 | 0 | 0 | 25931.2213 | 99.9158 |  | 0 | 6967.4716 | 26.8464 |  | 0 | 0 | 976.2197 | 3.7615 |  | 0 | 0 | 0 | 0 | 0 | 41537.842 | 41537.842 | 160.0498 |  | 7662.9293 | 7662.9293 | 0 | 33874.9127 | 0 | 1395.9219 | 0 | 7722.783 | 0 | 3111.9208 | 0 | 7722.783 | 0 | 2961.9169 | 0 | 7722.783 | 0 | 3226.9287 | 0 | 7722.783 | 0 | 9118.7049 | 10834.7038 | 10684.6999 | 10949.7116
225329 | 0 | 242.131 | TRUE | 1220 | CBSA Detroit-Warren-Dearborn, MI | 5A | 5A | Hour20 | 3 | Cold | None | Standard Efficiency | East North Central | East North Central | Midwest | In another census Place | Electric, 80% Usage | Standard, 80% Usage | Yes | Gas, 80% Usage | 65F | No | 0F | None | Not Applicable | G2601250 | G2601250, G26002908 | None | 318 Rated kWh, 80% Usage | 20 ft^2 | Fiberglass | 0% Leakage, Uninsulated | 2 ft | None | data/cambium/LRMER_MidCase_15_2025start,data/cambium/LRMER_LowRECost_15_2025start,data/cambium/LRMER_95DecarbBy2035_15_2025start,data/cambium/LRMER_LowRECost_25_2025start | kg/MWh,kg/MWh,kg/MWh,kg/MWh | /lib/resources/data/cambium/LRMER_MidCase_15_2025start/RFCMc.csv,/lib/resources/data/cambium/LRMER_LowRECost_15_2025start/RFCMc.csv,/lib/resources/data/cambium/LRMER_95DecarbBy2035_15_2025start/RFCMc.csv,/lib/resources/data/cambium/LRMER_LowRECost_25_2025start/RFCMc.csv | lb/MBtu,lb/MBtu,lb/MBtu,lb/MBtu | 195.9,195.9,195.9,195.9 | 147.3,147.3,147.3,147.3 | 177.8,177.8,177.8,177.8 | LRMER_MidCase_15_2025start,LRMER_LowRECost_15_2025start,LRMER_95DecarbBy2035_15_2025start,LRMER_LowRECost_25_2025start | CO2e,CO2e,CO2e,CO2e | 200.0,200.0,200.0,200.0 | 150-200% | RFCMc | Vented Attic | None | None | None | None | None | Single-Family Detached | Single-Family Detached | Single-Family Detached | 1000-1499 | 0-1499 | Heated Basement | None | 1 | 1 | <8 | None | Brick | No | Natural Gas | 70F | Yes | 6F | Day and Night -4h | No Exterior Use | Uninsulated | 50% Usage | AC, SEER 10 | 100% Conditioned | Central AC | Yes | None | No | Fuel Furnace, 80% AFUE | Ducted Heating | Natural Gas Fuel Furnace | None | None | None | No | None | None | None | None | 50000-59999 | 40000-59999 | 40000-59999 | 30 ACH50 | R-13 | Uninsulated | Uninsulated | Uninsulated | Unfinished, Uninsulated | None | Brick, 12-in, 3-wythe, Uninsulated | Summer = 0.7, Winter = 0.85 | MISO | 100% LED | 100% Usage | 100% Usage | CR04 | None | None | EF 12, National Average | None | None | None | None | None | None | None | None | Cooling Season, 7 days/wk | Left/Right at 15ft | 5 | South | None | 50% | 85% | G26002908 | In metro area, not/partially in principal city | None | None | No | Hour17 | 103 | EF 17.6, 100% Usage | Composition Shingles | Stochastic | 1 | 1 | 2018 | 31 | 12 | 15 | None | MI | Renter | 1 | Low | Occupied | 1950s | 1940-59 | Natural Gas Standard | Natural Gas | Yes | Oakland Co Intl | 42.67 | -83.42 | F15 B15 L15 R15 | Single, Clear, Metal | 67.9925 | 0.19004 |  | 1179.318 | 3.2963 |  | 44.2537 | 0.12369 |  | 205.7359 | 0.57505 |  | 3480.219 | 9.7275 |  | 167.0505 | 0.46692 |  | 319.7405 | 0.8937 |  | 732.0915 | 2.0463 |  | 0 | 0 | 0 | 0 | 0 | 26.9625 | 0.075363 |  | 0 | 375.131 | 1.0485 |  | 21.9803 | 0.061437 |  | 1273.9799 | 3.5609 |  | 0 | 0 | 0 | 33.117 | 0.092565 |  | 434.0383 | 1.2132 |  | 0 | 0 | 0 | 0 | 0 | 0 | 0 | 0 | 28642.7149 | 80.0587 |  | 0 | 5348.8401 | 14.9504 |  | 0 | 0 | 971.8237 | 2.7163 |  | 0 | 0 | 0 | 0 | 0 | 43324.4032 | 43324.4032 | 121.0953 |  | 8361.3176 | 8361.3176 | 0 | 34963.0856 | 0 | 1520.33 | 0 | 7970.8644 | 0 | 3384.0753 | 0 | 7970.8644 | 0 | 3230.4055 | 0 | 7970.8644 | 0 | 3505.7469 | 0 | 7970.8644 | 0 | 9491.1945 | 11354.9397 | 11201.2699 | 11476.6113
225339 | 0 | 242.131 | TRUE | 1690 | Non-CBSA East North Central | 6A | 6A | Hour8 | 3 | Cold | None | Standard Efficiency, No usage | East North Central | East North Central | Midwest | Not in a census Place | Electric, 100% Usage | Standard, 100% Usage | Yes | Gas, 100% Usage | 72F | No | 0F | None | Not Applicable | G2600090 | G2600090, G26000400 | None | 290 Rated kWh, 100% Usage | 20 ft^2 | Fiberglass | 0% Leakage, Uninsulated | 2 ft | None | data/cambium/LRMER_MidCase_15_2025start,data/cambium/LRMER_LowRECost_15_2025start,data/cambium/LRMER_95DecarbBy2035_15_2025start,data/cambium/LRMER_LowRECost_25_2025start | kg/MWh,kg/MWh,kg/MWh,kg/MWh | /lib/resources/data/cambium/LRMER_MidCase_15_2025start/RFCMc.csv,/lib/resources/data/cambium/LRMER_LowRECost_15_2025start/RFCMc.csv,/lib/resources/data/cambium/LRMER_95DecarbBy2035_15_2025start/RFCMc.csv,/lib/resources/data/cambium/LRMER_LowRECost_25_2025start/RFCMc.csv | lb/MBtu,lb/MBtu,lb/MBtu,lb/MBtu | 195.9,195.9,195.9,195.9 | 147.3,147.3,147.3,147.3 | 177.8,177.8,177.8,177.8 | LRMER_MidCase_15_2025start,LRMER_LowRECost_15_2025start,LRMER_95DecarbBy2035_15_2025start,LRMER_LowRECost_25_2025start | CO2e,CO2e,CO2e,CO2e | 200.0,200.0,200.0,200.0 | 400%+ | RFCMc | Vented Attic | None | None | None | None | None | Single-Family Detached | Single-Family Detached | Single-Family Detached | 1500-1999 | 1500-2499 | Heated Basement | 2 Car | 1 | 1 | <8 | Vinyl, Light | Brick | No | Natural Gas | 55F | Yes | 12F | Day -1h | No Exterior Use | Uninsulated | 100% Usage | AC, SEER 13 | 60% Conditioned | Central AC | Yes | None | No | Fuel Furnace, 80% AFUE | Ducted Heating | Natural Gas Fuel Furnace | None | None | None | No | None | None | None | None | 60000-69999 | 60000-79999 | 60000-99999 | 15 ACH50 | R-19 | Uninsulated | Wall R-5, Exterior | R-5, Exterior | Unfinished, Uninsulated | None | Brick, 12-in, 3-wythe, R-19 | Summer = 0.7, Winter = 0.85 | MISO | 100% CFL | 100% Usage | 100% Usage | CR04 | None | None | EF 12, National Average | None | None | None | None | None | None | None | None | Cooling Season, 7 days/wk | Left/Right at 15ft | 1 | East | None | 100% | 85% | G26000400 | Not/partially in metro area | None | None | No | Hour17 | 103 | EF 19.9, 100% Usage | Composition Shingles | Stochastic | 1 | 1 | 2018 | 31 | 12 | 15 | None | MI | Owner | 1 | Medium | Vacant | 1980s | 1980-99 | Electric Premium | Electricity | Yes | Antrim Co | 44.99 | -85.19 | F9 B9 L9 R9 | Double, Clear, Non-metal, Air | 0 | 0 |  | 0 | 0 |  | 0 | 0 |  | 12.8951 | 0.026019 |  | 467.7414 | 0.94379 |  | 0 | 0 |  | 319.7405 | 0.64516 |  | 245.5936 | 0.49555 |  | 0 | 0 | 0 | 0 | 218.631 | 0 | 0 |  | 0 | 0 | 0 |  | 21.9803 | 0.044351 |  | 0 | 0 |  | 0 | 0 | 0 | 0 | 0 |  | 400.042 | 0.80719 |  | 0 | 0 | 0 | 0 | 0 | 0 | 0 | 0 | 9701.2386 | 19.5747 |  | 0 | 0 | 0 |  | 0 | 0 | 0 | 0 |  | 0 | 0 | 0 | 0 | 0 | 11387.5695 | 11387.5695 | 22.9773 |  | 1686.3309 | 1686.3309 | 0 | 9701.2386 | 0 | 310.1996 | 0 | 2211.6629 | 0 | 690.1744 | 0 | 2211.6629 | 0 | 650.7395 | 0 | 2211.6629 | 0 | 717.4906 | 0 | 2211.6629 | 0 | 2521.8624 | 2901.8372 | 2862.4024 | 2929.1535
225361 | 0 | 242.131 | TRUE | 1220 | Non-CBSA East North Central | 5A | 5A | Hour7 | 2 | Cold | None | Standard Efficiency | East North Central | East North Central | Midwest | Not in a census Place | Electric, 100% Usage | Standard, 100% Usage | Yes | Electric, 100% Usage | 72F | No | 0F | None | Not Applicable | G2601210 | G2601210, G26000700 | None | 290 Rated kWh, 100% Usage | 20 ft^2 | Fiberglass | 10% Leakage, Uninsulated | 2 ft | None | data/cambium/LRMER_MidCase_15_2025start,data/cambium/LRMER_LowRECost_15_2025start,data/cambium/LRMER_95DecarbBy2035_15_2025start,data/cambium/LRMER_LowRECost_25_2025start | kg/MWh,kg/MWh,kg/MWh,kg/MWh | /lib/resources/data/cambium/LRMER_MidCase_15_2025start/RFCMc.csv,/lib/resources/data/cambium/LRMER_LowRECost_15_2025start/RFCMc.csv,/lib/resources/data/cambium/LRMER_95DecarbBy2035_15_2025start/RFCMc.csv,/lib/resources/data/cambium/LRMER_LowRECost_25_2025start/RFCMc.csv | lb/MBtu,lb/MBtu,lb/MBtu,lb/MBtu | 195.9,195.9,195.9,195.9 | 147.3,147.3,147.3,147.3 | 177.8,177.8,177.8,177.8 | LRMER_MidCase_15_2025start,LRMER_LowRECost_15_2025start,LRMER_95DecarbBy2035_15_2025start,LRMER_LowRECost_25_2025start | CO2e,CO2e,CO2e,CO2e | 200.0,200.0,200.0,200.0 | 0-100% | RFCMc | Vented Attic | None | None | None | None | None | Single-Family Detached | Single-Family Detached | Single-Family Detached | 1000-1499 | 0-1499 | Unheated Basement | None | 1 | 1 | <8 | Brick, Medium/Dark | Wood Frame | No | Natural Gas | 65F | Yes | 6F | Night | No Exterior Use | Uninsulated | 100% Usage | AC, SEER 13 | 100% Conditioned | Central AC | Yes | None | No | Fuel Furnace, 76% AFUE | Ducted Heating | Natural Gas Fuel Furnace | None | None | None | No | None | None | None | None | 15000-19999 | <20000 | <20000 | 20 ACH50 | R-38 | Uninsulated | Uninsulated | Uninsulated | Unfinished, Uninsulated | None | Wood Stud, Uninsulated | Summer = 0.7, Winter = 0.85 | MISO | 100% Incandescent | 100% Usage | 100% Usage | CR04 | None | None | None | None | None | None | None | None | None | None | None | Cooling Season, 7 days/wk | Left/Right at 15ft | 4 | West | None | 100% | 85% | G26000700 | In metro area, not/partially in principal city | None | None | No | Hour19 | 103 | EF 15.9, 100% Usage | Composition Shingles | Stochastic | 1 | 1 | 2018 | 31 | 12 | 15 | None | MI | Owner | 1 | Medium | Occupied | 1940s | 1940-59 | Natural Gas Standard | Natural Gas | Yes | Muskegon | 43.17 | -86.24 | F12 B12 L12 R12 | Single, Clear, Non-metal | 54.5112 | 0.15236 |  | 1237.053 | 3.4577 |  | 46.3052 | 0.12943 |  | 414.4025 | 1.1583 |  | 2394.0976 | 6.6917 |  | 160.6029 | 0.4489 |  | 0 | 0 |  | 573.8332 | 1.6039 |  | 0 | 0 | 0 | 0 | 0 | 160.896 | 0.44972 |  | 0 | 1535.3993 | 4.2916 |  | 16.412 | 0.045873 |  | 2295.6257 | 6.4165 |  | 0 | 0 | 0 | 537.1993 | 1.5015 |  | 480.0504 | 1.3418 |  | 0 | 0 | 0 | 0 | 0 | 0 | 0 | 0 | 23884.413 | 66.7589 |  | 0 | 7254.9743 | 20.2782 |  | 0 | 0 | 0 | 0 |  | 0 | 0 | 0 | 0 | 0 | 41045.4826 | 41045.4826 | 114.7255 |  | 9906.3883 | 9906.3883 | 0 | 31139.0943 | 0 | 1800.9168 | 0 | 7099.0948 | 0 | 3995.9986 | 0 | 7099.0948 | 0 | 3805.7126 | 0 | 7099.0948 | 0 | 4173.3401 | 0 | 7099.0948 | 0 | 8900.0116 | 11095.0934 | 10904.8074 | 11272.4349
225440 | 0 | 242.131 | TRUE | 1690 | Non-CBSA East North Central | 7A | 7A | Hour10 | 3 | Very Cold | None | Standard Efficiency | East North Central | East North Central | Midwest | Not in a census Place | Gas, 80% Usage | Standard, 80% Usage | Yes | Gas, 80% Usage | 68F | No | 0F | None | Not Applicable | G2600610 | G2600610, G26000100 | None | 290 Rated kWh, 80% Usage | 20 ft^2 | Fiberglass | None | 2 ft | None | data/cambium/LRMER_MidCase_15_2025start,data/cambium/LRMER_LowRECost_15_2025start,data/cambium/LRMER_95DecarbBy2035_15_2025start,data/cambium/LRMER_LowRECost_25_2025start | kg/MWh,kg/MWh,kg/MWh,kg/MWh | /lib/resources/data/cambium/LRMER_MidCase_15_2025start/MROEc.csv,/lib/resources/data/cambium/LRMER_LowRECost_15_2025start/MROEc.csv,/lib/resources/data/cambium/LRMER_95DecarbBy2035_15_2025start/MROEc.csv,/lib/resources/data/cambium/LRMER_LowRECost_25_2025start/MROEc.csv | lb/MBtu,lb/MBtu,lb/MBtu,lb/MBtu | 195.9,195.9,195.9,195.9 | 147.3,147.3,147.3,147.3 | 177.8,177.8,177.8,177.8 | LRMER_MidCase_15_2025start,LRMER_LowRECost_15_2025start,LRMER_95DecarbBy2035_15_2025start,LRMER_LowRECost_25_2025start | CO2e,CO2e,CO2e,CO2e | 200.0,200.0,200.0,200.0 | 300-400% | MROEc | Vented Attic | None | None | None | None | None | Single-Family Detached | Single-Family Detached | Single-Family Detached | 1500-1999 | 1500-2499 | Heated Basement | 2 Car | 2 | 2 | <8 | Vinyl, Light | Brick | No | Natural Gas | 72F | No | 0F | None | No Exterior Use | Uninsulated | 50% Usage | Room AC, EER 10.7 | <10% Conditioned | Room AC | No | None | No | Fuel Boiler, 80% AFUE | Non-Ducted Heating | Natural Gas Fuel Boiler | None | None | None | No | None | None | None | None | 40000-44999 | 40000-59999 | 40000-59999 | 7 ACH50 | R-38 | Uninsulated | Uninsulated | Uninsulated | Unfinished, Uninsulated | None | Brick, 12-in, 3-wythe, Uninsulated | Summer = 0.7, Winter = 0.85 | MISO | 100% Incandescent | 100% Usage | 100% Usage | CR04 | None | None | EF 12, National Average | Gas Fireplace | None | None | None | None | None | None | None | Cooling Season, 7 days/wk | Left/Right at 15ft | 1 | Northeast | None | 50% | 85% | G26000100 | Not/partially in metro area | None | None | No | Hour17 | 74 | EF 19.9, 100% Usage | Asphalt Shingles, Medium | Stochastic | 1 | 1 | 2018 | 31 | 12 | 15 | None | MI | Owner | 1 | Low | Occupied | 1960s | 1960-79 | Natural Gas Standard | Natural Gas | Yes | Houghton County | 47.17 | -88.51 | F12 B12 L12 R12 | Double, Low-E, Non-metal, Air, M-Gain | 27.2556 | 0.054995 |  | 37.5131 | 0.075692 |  | 15.8258 | 0.031933 |  | 0 | 0 |  | 119.2799 | 0.24068 |  | 45.1329 | 0.091067 |  | 319.7405 | 0.64516 |  | 181.411 | 0.36604 |  | 0 | 0 | 0 | 0 | 0 | 184.6348 | 0.37255 |  | 99.9372 | 1938.6651 | 3.9117 |  | 21.9803 | 0.044351 |  | 829.0981 | 1.6729 |  | 0 | 0 | 0 | 18.4635 | 0.037255 |  | 400.042 | 0.80719 |  | 0 | 0 | 0 | 0 | 499.3931 | 1318.8198 | 0 | 0 | 46658.9658 | 94.1462 |  | 0 | 2436.0067 | 4.9153 |  | 0 | 0 | 543.9399 | 1.0975 |  | 0 | 0 | 0 | 0 | 0 | 55696.1054 | 55696.1054 | 112.3809 |  | 4239.273 | 4239.273 | 0 | 51456.8323 | 0 | 766.8473 | 0 | 11731.103 | 0 | 1263.0089 | 0 | 11731.103 | 0 | 1149.0846 | 0 | 11731.103 | 0 | 1563.0085 | 0 | 11731.103 | 0 | 12497.9503 | 12994.1119 | 12880.1876 | 13294.1115
225466 | 0 | 242.131 | TRUE | 2176 | Non-CBSA East North Central | 6A | 6A | Hour18 | 3 | Cold | None | Standard Efficiency | East North Central | East North Central | Midwest | In another census Place | Electric, 80% Usage | Standard, 80% Usage | Yes | Electric, 80% Usage | 76F | No | 0F | None | Not Applicable | G2600410 | G2600410, G26000200 | None | None | 20 ft^2 | Fiberglass | 30% Leakage, Uninsulated | 2 ft | None | data/cambium/LRMER_MidCase_15_2025start,data/cambium/LRMER_LowRECost_15_2025start,data/cambium/LRMER_95DecarbBy2035_15_2025start,data/cambium/LRMER_LowRECost_25_2025start | kg/MWh,kg/MWh,kg/MWh,kg/MWh | /lib/resources/data/cambium/LRMER_MidCase_15_2025start/MROEc.csv,/lib/resources/data/cambium/LRMER_LowRECost_15_2025start/MROEc.csv,/lib/resources/data/cambium/LRMER_95DecarbBy2035_15_2025start/MROEc.csv,/lib/resources/data/cambium/LRMER_LowRECost_25_2025start/MROEc.csv | lb/MBtu,lb/MBtu,lb/MBtu,lb/MBtu | 195.9,195.9,195.9,195.9 | 147.3,147.3,147.3,147.3 | 177.8,177.8,177.8,177.8 | LRMER_MidCase_15_2025start,LRMER_LowRECost_15_2025start,LRMER_95DecarbBy2035_15_2025start,LRMER_LowRECost_25_2025start | CO2e,CO2e,CO2e,CO2e | 200.0,200.0,200.0,200.0 | 200-300% | MROEc | Vented Attic | None | None | None | None | None | Single-Family Detached | Single-Family Detached | Single-Family Detached | 2000-2499 | 1500-2499 | Unheated Basement | 1 Car | 2 | 2 | <8 | None | Brick | No | Natural Gas | 70F | Yes | 6F | Night -3h | No Exterior Use | Uninsulated | 50% Usage | AC, SEER 10 | 80% Conditioned | Central AC | Yes | None | No | Fuel Furnace, 80% AFUE | Ducted Heating | Natural Gas Fuel Furnace | None | None | None | No | None | None | None | None | 45000-49999 | 40000-59999 | 40000-59999 | 20 ACH50 | R-38 | Uninsulated | Uninsulated | Uninsulated | Unfinished, Uninsulated | None | Brick, 12-in, 3-wythe, Uninsulated | Summer = 0.7, Winter = 0.85 | MISO | 100% LED | 100% Usage | 100% Usage | CR04 | None | None | EF 12, National Average | None | None | None | None | None | None | None | None | Cooling Season, 7 days/wk | Left/Right at 15ft | 2 | West | None | 50% | 85% | G26000200 | Not/partially in metro area | None | None | No | Hour20 | 74 | EF 17.6, 100% Usage | Composition Shingles | Stochastic | 1 | 1 | 2018 | 31 | 12 | 15 | None | MI | Owner | 1 | Low | Occupied | 1950s | 1940-59 | Natural Gas Standard | Natural Gas | Yes | Delta Co | 45.72 | -87.09 | F9 B9 L9 R9 | Double, Low-E, Non-metal, Air, M-Gain | 27.2556 | 0.042712 |  | 610.174 | 0.9562 |  | 22.8595 | 0.035823 |  | 5.2753 | 0.0082669 |  | 651.7901 | 1.0214 |  | 0 | 0 |  | 319.7405 | 0.50106 |  | 2025.1211 | 3.1736 |  | 0 | 0 | 0 | 0 | 0 | 34.8755 | 0.054653 |  | 16.7051 | 575.5916 | 0.90201 |  | 21.9803 | 0.034445 |  | 1017.2497 | 1.5941 |  | 0 | 0 | 0 | 324.4297 | 0.50841 |  | 434.0383 | 0.68018 |  | 0 | 0 | 0 | 0 | 0 | 0 | 0 | 0 | 80110.6839 | 125.5411 |  | 0 | 3088.0899 | 4.8393 |  | 0 | 0 | 0 | 0 |  | 0 | 0 | 0 | 0 | 0 | 89285.8599 | 89285.8599 | 139.9195 |  | 6087.0861 | 6087.0861 | 0 | 83198.7738 | 0 | 1045.8842 | 0 | 18967.6032 | 0 | 1754.5062 | 0 | 18967.6032 | 0 | 1608.1541 | 0 | 18967.6032 | 0 | 2160.2033 | 0 | 18967.6032 | 0 | 20013.4874 | 20722.1093 | 20575.7573 | 21127.8064
225467 | 0 | 242.131 | TRUE | 333 | CBSA Detroit-Warren-Dearborn, MI | 5A | 5A | Hour22 | 2 | Cold | None | None | East North Central | East North Central | Midwest | MI, Detroit | Gas, 100% Usage | EnergyStar, 100% Usage | Yes | Electric, 100% Usage | 76F | No | 0F | None | Double-Loaded Interior | G2601630 | G2601630, G26003212 | None | None | 20 ft^2 | Fiberglass | 10% Leakage, Uninsulated | 2 ft | None | data/cambium/LRMER_MidCase_15_2025start,data/cambium/LRMER_LowRECost_15_2025start,data/cambium/LRMER_95DecarbBy2035_15_2025start,data/cambium/LRMER_LowRECost_25_2025start | kg/MWh,kg/MWh,kg/MWh,kg/MWh | /lib/resources/data/cambium/LRMER_MidCase_15_2025start/RFCMc.csv,/lib/resources/data/cambium/LRMER_LowRECost_15_2025start/RFCMc.csv,/lib/resources/data/cambium/LRMER_95DecarbBy2035_15_2025start/RFCMc.csv,/lib/resources/data/cambium/LRMER_LowRECost_25_2025start/RFCMc.csv | lb/MBtu,lb/MBtu,lb/MBtu,lb/MBtu | 195.9,195.9,195.9,195.9 | 147.3,147.3,147.3,147.3 | 177.8,177.8,177.8,177.8 | LRMER_MidCase_15_2025start,LRMER_LowRECost_15_2025start,LRMER_95DecarbBy2035_15_2025start,LRMER_LowRECost_25_2025start | CO2e,CO2e,CO2e,CO2e | 200.0,200.0,200.0,200.0 | 100-150% | RFCMc | None | Left | None | Bottom | 2 | None | 2 Unit | Multifamily with 2-4 Units | Multi-Family with 2 - 4 Units | 0-499 | 0-1499 | Unheated Basement | None | 1 | 1 | <8 | None | Brick | No | Natural Gas | 68F | Yes | 3F | Day +1h | No Exterior Use | Uninsulated | 100% Usage | None | None | None | Yes | Heating Only | No | Shared Heating | Ducted Heating | Natural Gas Shared Heating | None | None | Boiler Baseboards Heating Only, Natural Gas | No | None | None | None | None | 20000-24999 | 20000-39999 | 20000-39999 | 30 ACH50 | None | Uninsulated | Uninsulated | Uninsulated | Finished, R-30 | None | Brick, 12-in, 3-wythe, Uninsulated | Summer = 0.7, Winter = 0.85 | MISO | 100% Incandescent | 100% Usage | 100% Usage | CR04 | None | None | None | None | None | None | None | None | None | None | None | Cooling Season, 7 days/wk | 27 | 2 | North | None | 100% | 96% | G26003212 | In metro area, principal city | None | None | None | Hour11 | 103 | EF 17.6, 100% Usage | Composition Shingles | Stochastic | 1 | 1 | 2018 | 31 | 12 | 15 | None | MI | Renter | 1 | Medium | Occupied | 1940s | 1940-59 | Natural Gas Standard | Natural Gas | Yes | Detroit Metropolita | 42.22 | -83.35 | F15 B15 L15 R15 | Double, Low-E, Non-metal, Air, M-Gain | 0 | 0 |  | 33.117 | 0.33913 |  | 21.6873 | 0.22208 |  | 0 | 0 |  | 0 | 0 |  | 0 | 0 |  | 0 | 0 |  | 127.1928 | 1.3025 |  | 0 | 0 | 0 | 0 | 0 | 116.6423 | 1.1944 |  | 0 | 774.0007 | 7.926 |  | 16.412 | 0.16806 |  | 1315.303 | 13.469 |  | 0 | 0 | 0 | 389.4915 | 3.9885 |  | 434.0383 | 4.4447 |  | 0 | 0 | 0 | 0 | 439.3135 | 0 | 0 | 0 | 7130.4191 | 73.0172 |  | 0 | 3811.0962 | 39.0265 |  | 0 | 0 | 0 | 0 |  | 0 | 0 | 0 | 0 | 0 | 14608.4206 | 14608.4206 | 149.5937 |  | 3227.5917 | 3227.5917 | 0 | 11380.8289 | 0 | 572.3537 | 0 | 2594.6073 | 0 | 1296.2169 | 0 | 2594.6073 | 0 | 1219.8269 | 0 | 2594.6073 | 0 | 1354.5738 | 0 | 2594.6073 | 0 | 3166.9611 | 3890.8242 | 3814.4342 | 3949.1811
225473 | 0 | 242.131 | TRUE | 2176 | CBSA Detroit-Warren-Dearborn, MI | 5A | 5A | Hour18 | 3 | Cold | None | Standard Efficiency | East North Central | East North Central | Midwest | In another census Place | Electric, 100% Usage | EnergyStar, 100% Usage | Yes | Electric, 100% Usage | 72F | No | 0F | None | Not Applicable | G2601470 | G2601470, G26003100 | None | None | 20 ft^2 | Fiberglass | 20% Leakage, R-6 | 2 ft | None | data/cambium/LRMER_MidCase_15_2025start,data/cambium/LRMER_LowRECost_15_2025start,data/cambium/LRMER_95DecarbBy2035_15_2025start,data/cambium/LRMER_LowRECost_25_2025start | kg/MWh,kg/MWh,kg/MWh,kg/MWh | /lib/resources/data/cambium/LRMER_MidCase_15_2025start/RFCMc.csv,/lib/resources/data/cambium/LRMER_LowRECost_15_2025start/RFCMc.csv,/lib/resources/data/cambium/LRMER_95DecarbBy2035_15_2025start/RFCMc.csv,/lib/resources/data/cambium/LRMER_LowRECost_25_2025start/RFCMc.csv | lb/MBtu,lb/MBtu,lb/MBtu,lb/MBtu | 195.9,195.9,195.9,195.9 | 147.3,147.3,147.3,147.3 | 177.8,177.8,177.8,177.8 | LRMER_MidCase_15_2025start,LRMER_LowRECost_15_2025start,LRMER_95DecarbBy2035_15_2025start,LRMER_LowRECost_25_2025start | CO2e,CO2e,CO2e,CO2e | 200.0,200.0,200.0,200.0 | 400%+ | RFCMc | Vented Attic | None | None | None | None | None | Single-Family Detached | Single-Family Detached | Single-Family Detached | 2000-2499 | 1500-2499 | Unheated Basement | 2 Car | 2 | 2 | <8 | Wood, Medium/Dark | Wood Frame | No | Electricity | 65F | No | 0F | None | No Exterior Use | Uninsulated | 100% Usage | Heat Pump | 100% Conditioned | Heat Pump | Yes | None | No | ASHP, SEER 13, 7.7 HSPF | Ducted Heat Pump | Electricity ASHP | None | None | None | No | None | None | None | None | 100000-119999 | 100000-119999 | 100000-149999 | 15 ACH50 | R-49 | Ceiling R-13 | Uninsulated | Uninsulated | Unfinished, Uninsulated | None | Wood Stud, R-15 | Summer = 0.7, Winter = 0.85 | MISO | 100% CFL | 100% Usage | 100% Usage | CR04 | None | EF 15.9 | None | None | Gas Grill | None | None | None | None | None | None | Cooling Season, 7 days/wk | Left/Right at 15ft | 2 | East | None | 100% | 85% | G26003100 | In metro area, not/partially in principal city | None | None | No | Hour14 | 103 | EF 19.9, 100% Usage | Composition Shingles | Stochastic | 1 | 1 | 2018 | 31 | 12 | 15 | None | MI | Owner | 1 | Medium | Occupied | 2010s | 2010s | Natural Gas Standard | Natural Gas | Yes | St Clair Co Intl | 42.91 | -82.52 | F15 B15 L15 R15 | Double, Low-E, Non-metal, Air, M-Gain | 54.5112 | 0.085424 |  | 400.042 | 0.6269 |  | 23.4457 | 0.036742 |  | 489.4287 | 0.76698 |  | 1497.8862 | 2.3473 |  | 0 | 0 |  | 0 | 0 |  | 529.2864 | 0.82944 |  | 9086.0824 | 7775.4686 | 0 | 0 | 0 | 52.1667 | 0.08175 |  | 24.911 | 753.7788 | 1.1812 |  | 21.9803 | 0.034445 |  | 2034.4994 | 3.1883 |  | 0 | 0 | 0 | 405.6104 | 0.63563 |  | 880.0924 | 1.3792 |  | 0 | 0 | 0 | 0 | 0 | 0 | 828.805 | 0 | 0 | 0 |  | 0 | 4293.4912 | 6.7283 |  | 0 | 0 | 0 | 0 |  | 0 | 0 | 0 | 0 | 0 | 29151.1932 | 29151.1932 | 45.6827 |  | 24028.897 | 24028.897 | 0 | 5122.0031 | 0 | 4438.2893 | 0 | 1167.7441 | 0 | 9923.0629 | 0 | 1167.7441 | 0 | 9163.6722 | 0 | 1167.7441 | 0 | 10406.0503 | 0 | 1167.7441 | 0 | 5606.0334 | 11090.807 | 10331.4163 | 11573.7944
225477 | 0 | 242.131 | TRUE | 617 | CBSA Detroit-Warren-Dearborn, MI | 5A | 5A | Hour21 | 1 | Cold | None | None | East North Central | East North Central | Midwest | Not in a census Place | Electric, 100% Usage | EnergyStar, 100% Usage | Yes | Electric, 100% Usage | 75F | No | 0F | None | Double-Loaded Interior | G2600990 | G2600990, G26003004 | None | 318 Rated kWh, 100% Usage | 20 ft^2 | Fiberglass | 20% Leakage, R-4 | 2 ft | None | data/cambium/LRMER_MidCase_15_2025start,data/cambium/LRMER_LowRECost_15_2025start,data/cambium/LRMER_95DecarbBy2035_15_2025start,data/cambium/LRMER_LowRECost_25_2025start | kg/MWh,kg/MWh,kg/MWh,kg/MWh | /lib/resources/data/cambium/LRMER_MidCase_15_2025start/RFCMc.csv,/lib/resources/data/cambium/LRMER_LowRECost_15_2025start/RFCMc.csv,/lib/resources/data/cambium/LRMER_95DecarbBy2035_15_2025start/RFCMc.csv,/lib/resources/data/cambium/LRMER_LowRECost_25_2025start/RFCMc.csv | lb/MBtu,lb/MBtu,lb/MBtu,lb/MBtu | 195.9,195.9,195.9,195.9 | 147.3,147.3,147.3,147.3 | 177.8,177.8,177.8,177.8 | LRMER_MidCase_15_2025start,LRMER_LowRECost_15_2025start,LRMER_95DecarbBy2035_15_2025start,LRMER_LowRECost_25_2025start | CO2e,CO2e,CO2e,CO2e | 200.0,200.0,200.0,200.0 | 400%+ | RFCMc | None | Middle | None | Top | 116 | None | 50 or more Unit | Multifamily with 5+ units, 1-3 stories | Multi-Family with 5+ Units | 500-749 | 0-1499 | Slab | None | 3 | 3 | <8 | None | Brick | No | Natural Gas | 65F | No | 0F | None | No Exterior Use | Uninsulated | 100% Usage | Shared Cooling | 100% Conditioned | Central AC | Yes | Heating and Cooling | No | Shared Heating | Ducted Heating | Natural Gas Shared Heating | None | None | Fan Coil Heating and Cooling, Natural Gas | No | None | None | None | None | 160000-179999 | 140000+ | 150000+ | 20 ACH50 | None | None | None | None | Finished, R-30 | 2ft R10 Perimeter, Vertical | Brick, 12-in, 3-wythe, R-15 | Summer = 0.7, Winter = 0.85 | MISO | 100% LED | 100% Usage | 100% Usage | CR04 | None | None | None | None | None | None | None | None | None | None | None | Cooling Season, 7 days/wk | 12 | 3 | Northwest | None | 100% | 89% | G26003004 | In metro area, not/partially in principal city | None | None | None | Hour15 | 103 | EF 15.9, 100% Usage | Asphalt Shingles, Medium | Stochastic | 1 | 1 | 2018 | 31 | 12 | 15 | None | MI | Renter | 1 | Medium | Occupied | 1990s | 1980-99 | Natural Gas Standard | Natural Gas | No | Selfridge Angb | 42.6 | -82.83 | F15 B15 L15 R15 | Double, Clear, Non-metal, Air | 0 | 0 |  | 450.1572 | 2.4879 |  | 26.3764 | 0.14578 |  | 8.7921 | 0.048592 |  | 713.0419 | 3.9408 |  | 112.5393 | 0.62198 |  | 0 | 0 |  | 154.7415 | 0.85522 |  | 0 | 0 | 0 | 0 | 0 | 21.6873 | 0.11986 |  | 0 | 248.8173 | 1.3751 |  | 16.412 | 0.090705 |  | 1479.1297 | 8.1748 |  | 0 | 0 | 0 | 431.9868 | 2.3875 |  | 480.0504 | 2.6531 |  | 0 | 0 | 0 | 0 | 0 | 0 | 0 | 0 | 2736.6977 | 15.125 |  | 0 | 4859.1183 | 26.8551 |  | 0 | 0 | 0 | 0 |  | 0 | 0 | 0 | 0 | 0 | 11739.2548 | 11739.2548 | 64.8798 |  | 4143.7319 | 4143.7319 | 0 | 7595.5229 | 0 | 742.8546 | 0 | 1731.6433 | 0 | 1666.4086 | 0 | 1731.6433 | 0 | 1581.35 | 0 | 1731.6433 | 0 | 1735.4254 | 0 | 1731.6433 | 0 | 2474.4979 | 3398.0519 | 3312.9933 | 3467.0687
225550 | 0 | 242.131 | TRUE | 1220 | Non-CBSA East North Central | 5A | 5A | Hour11 | 3 | Cold | None | Standard Efficiency | East North Central | East North Central | Midwest | Not in a census Place | Electric, 120% Usage | Standard, 120% Usage | Yes | Electric, 120% Usage | 72F | No | 0F | None | Not Applicable | G2600050 | G2600050, G26000900 | None | None | 20 ft^2 | Fiberglass | 10% Leakage, Uninsulated | 2 ft | None | data/cambium/LRMER_MidCase_15_2025start,data/cambium/LRMER_LowRECost_15_2025start,data/cambium/LRMER_95DecarbBy2035_15_2025start,data/cambium/LRMER_LowRECost_25_2025start | kg/MWh,kg/MWh,kg/MWh,kg/MWh | /lib/resources/data/cambium/LRMER_MidCase_15_2025start/RFCMc.csv,/lib/resources/data/cambium/LRMER_LowRECost_15_2025start/RFCMc.csv,/lib/resources/data/cambium/LRMER_95DecarbBy2035_15_2025start/RFCMc.csv,/lib/resources/data/cambium/LRMER_LowRECost_25_2025start/RFCMc.csv | lb/MBtu,lb/MBtu,lb/MBtu,lb/MBtu | 195.9,195.9,195.9,195.9 | 147.3,147.3,147.3,147.3 | 177.8,177.8,177.8,177.8 | LRMER_MidCase_15_2025start,LRMER_LowRECost_15_2025start,LRMER_95DecarbBy2035_15_2025start,LRMER_LowRECost_25_2025start | CO2e,CO2e,CO2e,CO2e | 200.0,200.0,200.0,200.0 | 200-300% | RFCMc | Vented Attic | None | None | None | None | None | Single-Family Detached | Single-Family Detached | Single-Family Detached | 1000-1499 | 0-1499 | Unheated Basement | None | 2 | 2 | <8 | None | Brick | No | Other Fuel | 70F | No | 0F | None | No Exterior Use | Uninsulated | 200% Usage | Room AC, EER 9.8 | 40% Conditioned | Room AC | Yes | None | No | Other | Ducted Heating | None | None | None | None | No | None | None | None | None | 25000-29999 | 20000-39999 | 20000-39999 | 20 ACH50 | R-19 | Uninsulated | Uninsulated | Uninsulated | Unfinished, Uninsulated | None | Brick, 12-in, 3-wythe, Uninsulated | Summer = 0.7, Winter = 0.85 | MISO | 100% LED | 100% Usage | 100% Usage | CR04 | None | None | None | None | None | None | None | None | None | None | None | Cooling Season, 7 days/wk | Left/Right at 15ft | 1 | Northwest | None | 200% | 85% | G26000900 | Not/partially in metro area | None | None | No | Hour22 | 103 | EF 17.6, 100% Usage | Composition Shingles | Stochastic | 1 | 1 | 2018 | 31 | 12 | 15 | None | MI | Renter | 1 | High | Occupied | <1940 | <1940 | Natural Gas Standard | Natural Gas | Yes | Tulip City | 42.75 | -86.1 | F15 B15 L15 R15 | Single, Clear, Non-metal | 67.9925 | 0.19004 |  | 630.6889 | 1.7628 |  | 23.7388 | 0.066352 |  | 0 | 0 |  | 979.1504 | 2.7368 |  | 0 | 0 |  | 0 | 0 |  | 0 | 0 |  | 0 | 0 | 0 | 0 | 0 | 26.9625 | 0.075363 |  | 0 | 375.131 | 1.0485 |  | 21.9803 | 0.061437 |  | 3076.9532 | 8.6003 |  | 0 | 0 | 0 | 407.3688 | 1.1386 |  | 434.0383 | 1.2132 |  | 0 | 0 | 0 | 0 | 0 | 0 | 0 | 0 | 0 | 0 |  | 0 | 4389.6185 | 12.2693 |  | 0 | 0 | 0 | 0 |  | 0 | 0 | 0 | 0 | 0 | 10433.6232 | 10433.6232 | 29.1628 |  | 6043.7116 | 6043.7116 | 0 | 4389.6185 | 0 | 1086.5134 | 0 | 1000.7595 | 0 | 2441.8025 | 0 | 1000.7595 | 0 | 2315.067 | 0 | 1000.7595 | 0 | 2531.098 | 0 | 1000.7595 | 0 | 2087.2729 | 3442.562 | 3315.8264 | 3531.8575
225588 | 0 | 242.131 | TRUE | 8194 | Non-CBSA East North Central | 5A | 5A | Hour23 | 5 | Cold | None | Standard Efficiency | East North Central | East North Central | Midwest | MI, Grand Rapids | Electric, 120% Usage | EnergyStar, 120% Usage | Yes | Gas, 120% Usage | 70F | Yes | 5F | Night Setback -4h | Not Applicable | G2600810 | G2600810, G26001002 | None | 290 Rated kWh, 120% Usage | 20 ft^2 | Fiberglass | None | 2 ft | None | data/cambium/LRMER_MidCase_15_2025start,data/cambium/LRMER_LowRECost_15_2025start,data/cambium/LRMER_95DecarbBy2035_15_2025start,data/cambium/LRMER_LowRECost_25_2025start | kg/MWh,kg/MWh,kg/MWh,kg/MWh | /lib/resources/data/cambium/LRMER_MidCase_15_2025start/RFCMc.csv,/lib/resources/data/cambium/LRMER_LowRECost_15_2025start/RFCMc.csv,/lib/resources/data/cambium/LRMER_95DecarbBy2035_15_2025start/RFCMc.csv,/lib/resources/data/cambium/LRMER_LowRECost_25_2025start/RFCMc.csv | lb/MBtu,lb/MBtu,lb/MBtu,lb/MBtu | 195.9,195.9,195.9,195.9 | 147.3,147.3,147.3,147.3 | 177.8,177.8,177.8,177.8 | LRMER_MidCase_15_2025start,LRMER_LowRECost_15_2025start,LRMER_95DecarbBy2035_15_2025start,LRMER_LowRECost_25_2025start | CO2e,CO2e,CO2e,CO2e | 200.0,200.0,200.0,200.0 | 200-300% | RFCMc | Vented Attic | None | None | None | None | None | Single-Family Detached | Single-Family Detached | Single-Family Detached | 4000+ | 4000+ | Unheated Basement | 1 Car | 2 | 2 | <8 | None | Brick | No | Natural Gas | 72F | Yes | 3F | Night -5h | No Exterior Use | Uninsulated | 200% Usage | None | None | None | No | None | No | Fuel Boiler, 80% AFUE | Non-Ducted Heating | Natural Gas Fuel Boiler | None | None | None | No | None | None | None | None | 40000-44999 | 40000-59999 | 40000-59999 | 7 ACH50 | R-38 | Uninsulated | Uninsulated | Uninsulated | Unfinished, Uninsulated | None | Brick, 12-in, 3-wythe, Uninsulated | Summer = 0.7, Winter = 0.85 | MISO | 100% CFL | 100% Usage | 100% Usage | CR04 | None | None | None | None | None | None | None | None | None | None | None | Cooling Season, 7 days/wk | Left/Right at 15ft | 3 | Southwest | None | 200% | 85% | G26001002 | In metro area, not/partially in principal city | None | None | No | Hour19 | 103 | EF 17.6, 100% Usage | Wood Shingles | Stochastic | 1 | 1 | 2018 | 31 | 12 | 15 | None | MI | Owner | 1 | High | Occupied | <1940 | <1940 | Natural Gas Standard | Natural Gas | Yes | Grand Rapids Kent C | 42.88 | -85.52 | F18 B18 L18 R18 | Single, Clear, Metal | 67.9925 | 0.028296 |  | 629.5167 | 0.26198 |  | 36.6339 | 0.015245 |  | 0 | 0 |  | 0 | 0 |  | 150.9316 | 0.062811 |  | 0 | 0 |  | 139.7949 | 0.058177 |  | 0 | 0 | 0 | 0 | 0 | 127.4859 | 0.053054 |  | 24.911 | 2406.1135 | 1.0013 |  | 27.2556 | 0.011343 |  | 7643.2935 | 3.1808 |  | 0 | 0 | 0 | 38.6854 | 0.016099 |  | 434.0383 | 0.18063 |  | 0 | 0 | 0 | 0 | 0 | 0 | 0 | 0 | 119737.9956 | 49.8299 |  | 0 | 9588.9923 | 3.9905 |  | 0 | 0 | 1136.5296 | 0.47298 |  | 0 | 0 | 0 | 0 | 0 | 142190.4633 | 142190.4633 | 59.1737 |  | 11726.9458 | 11726.9458 | 0 | 130463.2245 | 0 | 2114.7923 | 0 | 29742.9512 | 0 | 4766.741 | 0 | 29742.9512 | 0 | 4462.8686 | 0 | 29742.9512 | 0 | 5001.2029 | 0 | 29742.9512 | 0 | 31857.7435 | 34509.6922 | 34205.8197 | 34744.1541
225618 | 0 | 242.131 | TRUE | 2176 | Non-CBSA East North Central | 5A | 5A | Hour22 | 3 | Cold | None | Standard Efficiency | East North Central | East North Central | Midwest | In another census Place | Gas, 80% Usage | EnergyStar, 80% Usage | Yes | Gas, 80% Usage | 75F | No | 0F | None | Not Applicable | G2601390 | G2601390, G26000801 | None | 290 Rated kWh, 80% Usage | 20 ft^2 | Fiberglass | 30% Leakage, Uninsulated | 2 ft | None | data/cambium/LRMER_MidCase_15_2025start,data/cambium/LRMER_LowRECost_15_2025start,data/cambium/LRMER_95DecarbBy2035_15_2025start,data/cambium/LRMER_LowRECost_25_2025start | kg/MWh,kg/MWh,kg/MWh,kg/MWh | /lib/resources/data/cambium/LRMER_MidCase_15_2025start/RFCMc.csv,/lib/resources/data/cambium/LRMER_LowRECost_15_2025start/RFCMc.csv,/lib/resources/data/cambium/LRMER_95DecarbBy2035_15_2025start/RFCMc.csv,/lib/resources/data/cambium/LRMER_LowRECost_25_2025start/RFCMc.csv | lb/MBtu,lb/MBtu,lb/MBtu,lb/MBtu | 195.9,195.9,195.9,195.9 | 147.3,147.3,147.3,147.3 | 177.8,177.8,177.8,177.8 | LRMER_MidCase_15_2025start,LRMER_LowRECost_15_2025start,LRMER_95DecarbBy2035_15_2025start,LRMER_LowRECost_25_2025start | CO2e,CO2e,CO2e,CO2e | 200.0,200.0,200.0,200.0 | 400%+ | RFCMc | Vented Attic | None | None | None | None | None | Single-Family Detached | Single-Family Detached | Single-Family Detached | 2000-2499 | 1500-2499 | Unvented Crawlspace | 2 Car | 2 | 2 | <8 | Vinyl, Light | Brick | No | Natural Gas | 65F | Yes | 12F | Night +4h | No Exterior Use | Uninsulated | 50% Usage | AC, SEER 10 | 100% Conditioned | Central AC | Yes | None | No | Fuel Furnace, 80% AFUE | Ducted Heating | Natural Gas Fuel Furnace | None | None | None | No | None | None | None | None | 100000-119999 | 100000-119999 | 100000-149999 | 7 ACH50 | R-30 | Uninsulated | Uninsulated | Uninsulated | Unfinished, Uninsulated | None | Brick, 12-in, 3-wythe, R-11 | Summer = 0.7, Winter = 0.85 | MISO | 100% LED | 100% Usage | 100% Usage | CR04 | None | None | None | None | None | None | None | None | None | None | None | Cooling Season, 7 days/wk | Left/Right at 15ft | 3 | East | None | 50% | 85% | G26000801 | In metro area, not/partially in principal city | None | None | No | Hour19 | 103 | EF 19.9, 100% Usage | Wood Shingles | Stochastic | 1 | 1 | 2018 | 31 | 12 | 15 | None | MI | Owner | 1 | Low | Occupied | 1990s | 1980-99 | Natural Gas Standard | Natural Gas | Yes | Tulip City | 42.75 | -86.1 | F12 B12 L12 R12 | Double, Clear, Metal, Air | 67.9925 | 0.10655 |  | 37.5131 | 0.058787 |  | 24.618 | 0.038579 |  | 395.6459 | 0.62002 |  | 2246.6828 | 3.5208 |  | 100.5234 | 0.15753 |  | 0 | 0 |  | 602.8472 | 0.94472 |  | 0 | 0 | 0 | 0 | 0 | 34.8755 | 0.054653 |  | 16.7051 | 575.5916 | 0.90201 |  | 21.9803 | 0.034445 |  | 1143.5633 | 1.7921 |  | 0 | 0 | 0 | 25.7903 | 0.040416 |  | 400.042 | 0.6269 |  | 0 | 0 | 0 | 0 | 498.2208 | 0 | 0 | 0 | 23787.1134 | 37.2767 |  | 0 | 3666.026 | 5.745 |  | 0 | 0 | 757.8818 | 1.1877 |  | 0 | 0 | 0 | 0 | 0 | 34403.6129 | 34403.6129 | 53.9138 |  | 5694.3709 | 5694.3709 | 0 | 28709.242 | 0 | 1049.1383 | 0 | 6545.1079 | 0 | 2298.1797 | 0 | 6545.1079 | 0 | 2212.5791 | 0 | 6545.1079 | 0 | 2384.6127 | 0 | 6545.1079 | 0 | 7594.2462 | 8843.2876 | 8757.6871 | 8929.7206
225661 | 0 | 242.131 | TRUE | 2176 | Non-CBSA East North Central | 6A | 6A | Hour4 | 3 | Cold | None | Standard Efficiency, No usage | East North Central | East North Central | Midwest | In another census Place | Gas, 80% Usage | EnergyStar, 80% Usage | Yes | Electric, 80% Usage | 78F | Yes | 5F | Day Setup +4h | Not Applicable | G2601650 | G2601650, G26000400 | None | None | 20 ft^2 | Fiberglass | 30% Leakage, R-4 | 2 ft | None | data/cambium/LRMER_MidCase_15_2025start,data/cambium/LRMER_LowRECost_15_2025start,data/cambium/LRMER_95DecarbBy2035_15_2025start,data/cambium/LRMER_LowRECost_25_2025start | kg/MWh,kg/MWh,kg/MWh,kg/MWh | /lib/resources/data/cambium/LRMER_MidCase_15_2025start/RFCMc.csv,/lib/resources/data/cambium/LRMER_LowRECost_15_2025start/RFCMc.csv,/lib/resources/data/cambium/LRMER_95DecarbBy2035_15_2025start/RFCMc.csv,/lib/resources/data/cambium/LRMER_LowRECost_25_2025start/RFCMc.csv | lb/MBtu,lb/MBtu,lb/MBtu,lb/MBtu | 195.9,195.9,195.9,195.9 | 147.3,147.3,147.3,147.3 | 177.8,177.8,177.8,177.8 | LRMER_MidCase_15_2025start,LRMER_LowRECost_15_2025start,LRMER_95DecarbBy2035_15_2025start,LRMER_LowRECost_25_2025start | CO2e,CO2e,CO2e,CO2e | 200.0,200.0,200.0,200.0 | 300-400% | RFCMc | Vented Attic | None | None | None | None | None | Single-Family Detached | Single-Family Detached | Single-Family Detached | 2000-2499 | 1500-2499 | Slab | 2 Car | 2 | 2 | <8 | Vinyl, Light | Brick | No | Natural Gas | 55F | Yes | 3F | Day and Night +2h | No Exterior Use | Uninsulated | 50% Usage | AC, SEER 15 | 100% Conditioned | Central AC | Yes | None | No | Fuel Furnace, 76% AFUE | Ducted Heating | Natural Gas Fuel Furnace | None | None | None | No | None | None | None | None | 50000-59999 | 40000-59999 | 40000-59999 | 20 ACH50 | R-49 | None | None | None | Unfinished, Uninsulated | Uninsulated | Brick, 12-in, 3-wythe, R-7 | Summer = 0.7, Winter = 0.85 | MISO | 100% Incandescent | 100% Usage | 100% Usage | CR04 | None | None | EF 12, National Average | None | None | None | None | None | None | None | None | Cooling Season, 7 days/wk | Left/Right at 15ft | 2 | West | None | 50% | 85% | G26000400 | Not/partially in metro area | None | None | No | Hour18 | 103 | EF 17.6, 100% Usage | Composition Shingles | Stochastic | 1 | 1 | 2018 | 31 | 12 | 15 | None | MI | Owner | 1 | Low | Vacant | 1970s | 1960-79 | Natural Gas Standard | Natural Gas | Yes | Wexford Co | 44.28 | -85.42 | F9 B9 L9 R9 | Single, Clear, Metal | 0 | 0 |  | 0 | 0 |  | 0 | 0 |  | 21.6873 | 0.033986 |  | 458.0701 | 0.71784 |  | 0 | 0 |  | 319.7405 | 0.50106 |  | 934.3106 | 1.4642 |  | 0 | 0 | 0 | 0 | 0 | 0 | 0 |  | 0 | 0 | 0 |  | 21.9803 | 0.034445 |  | 0 | 0 |  | 0 | 0 | 0 | 0 | 0 |  | 434.0383 | 0.68018 |  | 0 | 0 | 0 | 0 | 0 | 0 | 0 | 0 | 37958.565 | 59.4847 |  | 0 | 1672.5566 | 2.6211 |  | 0 | 0 | 0 | 0 |  | 0 | 0 | 0 | 0 | 0 | 41821.2417 | 41821.2417 | 65.5379 |  | 2190.1201 | 2190.1201 | 0 | 39631.1216 | 0 | 399.8467 | 0 | 9035.0851 | 0 | 895.7089 | 0 | 9035.0851 | 0 | 835.2677 | 0 | 9035.0851 | 0 | 935.2988 | 0 | 9035.0851 | 0 | 9434.9318 | 9930.794 | 9870.3528 | 9970.3839
225680 | 0 | 242.131 | TRUE | 2176 | Non-CBSA East North Central | 5A | 5A | Hour2 | 1 | Cold | None | None | East North Central | East North Central | Midwest | Not in a census Place | Electric, 100% Usage | Standard, 100% Usage | Yes | Gas, 100% Usage | 65F | No | 0F | None | Not Applicable | G2601610 | G2601610, G26002701 | None | 290 Rated kWh, 100% Usage | 20 ft^2 | Fiberglass | 0% Leakage, Uninsulated | 2 ft | None | data/cambium/LRMER_MidCase_15_2025start,data/cambium/LRMER_LowRECost_15_2025start,data/cambium/LRMER_95DecarbBy2035_15_2025start,data/cambium/LRMER_LowRECost_25_2025start | kg/MWh,kg/MWh,kg/MWh,kg/MWh | /lib/resources/data/cambium/LRMER_MidCase_15_2025start/RFCMc.csv,/lib/resources/data/cambium/LRMER_LowRECost_15_2025start/RFCMc.csv,/lib/resources/data/cambium/LRMER_95DecarbBy2035_15_2025start/RFCMc.csv,/lib/resources/data/cambium/LRMER_LowRECost_25_2025start/RFCMc.csv | lb/MBtu,lb/MBtu,lb/MBtu,lb/MBtu | 195.9,195.9,195.9,195.9 | 147.3,147.3,147.3,147.3 | 177.8,177.8,177.8,177.8 | LRMER_MidCase_15_2025start,LRMER_LowRECost_15_2025start,LRMER_95DecarbBy2035_15_2025start,LRMER_LowRECost_25_2025start | CO2e,CO2e,CO2e,CO2e | 200.0,200.0,200.0,200.0 | 400%+ | RFCMc | Vented Attic | None | None | None | None | None | Single-Family Detached | Single-Family Detached | Single-Family Detached | 2000-2499 | 1500-2499 | Heated Basement | 1 Car | 2 | 2 | <8 | Brick, Medium/Dark | Wood Frame | No | Natural Gas | 70F | No | 0F | None | No Exterior Use | Uninsulated | 100% Usage | AC, SEER 15 | 100% Conditioned | Central AC | Yes | None | No | Fuel Furnace, 92.5% AFUE | Ducted Heating | Natural Gas Fuel Furnace | None | None | None | No | None | None | None | None | 120000-139999 | 120000-139999 | 100000-149999 | 5 ACH50 | R-49 | Uninsulated | Uninsulated | Uninsulated | Unfinished, Uninsulated | None | Wood Stud, R-11 | Summer = 0.7, Winter = 0.85 | MISO | 100% CFL | 100% Usage | 100% Usage | CR04 | None | EF 19.9 | None | None | None | None | None | None | None | None | None | Cooling Season, 7 days/wk | Left/Right at 15ft | 1 | South | None | 100% | 85% | G26002701 | In metro area, not/partially in principal city | None | None | No | Hour16 | 103 | EF 17.6, 100% Usage | Composition Shingles | Stochastic | 1 | 1 | 2018 | 31 | 12 | 15 | None | MI | Owner | 1 | Medium | Occupied | 2000s | 2000-09 | Natural Gas Standard | Natural Gas | Yes | Ann Arbor Municipal | 42.22 | -83.75 | F12 B12 L12 R12 | Double, Low-E, Non-metal, Air, M-Gain | 0 | 0 |  | 525.7695 | 0.82393 |  | 19.6358 | 0.030771 |  | 341.7209 | 0.53551 |  | 1984.9704 | 3.1106 |  | 56.5627 | 0.088639 |  | 0 | 0 |  | 450.4502 | 0.7059 |  | 0 | 0 | 0 | 0 | 0 | 52.1667 | 0.08175 |  | 24.911 | 753.7788 | 1.1812 |  | 16.412 | 0.025719 |  | 1782.1652 | 2.7928 |  | 0 | 0 | 0 | 23.1526 | 0.036282 |  | 817.9614 | 1.2818 |  | 0 | 0 | 0 | 0 | 0 | 0 | 0 | 0 | 20395.1088 | 31.9611 |  | 0 | 3072.5571 | 4.815 |  | 0 | 0 | 679.6318 | 1.065 |  | 0 | 0 | 0 | 0 | 0 | 30996.9548 | 30996.9548 | 48.5752 |  | 6849.657 | 6849.657 | 0 | 24147.2977 | 0 | 1248.9943 | 0 | 5505.095 | 0 | 2784.966 | 0 | 5505.095 | 0 | 2639.7919 | 0 | 5505.095 | 0 | 2898.7986 | 0 | 5505.095 | 0 | 6754.0893 | 8290.061 | 8144.8869 | 8403.8936
225686 | 0 | 242.131 | TRUE | 8194 | Non-CBSA East North Central | 5A | 5A | Hour23 | 3 | Cold | None | Standard Efficiency | East North Central | East North Central | Midwest | Not in a census Place | Electric, 80% Usage | EnergyStar, 80% Usage | Yes | Electric, 80% Usage | 75F | Yes | 2F | Day and Night Setup -2h | Not Applicable | G2600810 | G2600810, G26001003 | None | 290 Rated kWh, 80% Usage | 20 ft^2 | Fiberglass | 20% Leakage, R-8 | 2 ft | None | data/cambium/LRMER_MidCase_15_2025start,data/cambium/LRMER_LowRECost_15_2025start,data/cambium/LRMER_95DecarbBy2035_15_2025start,data/cambium/LRMER_LowRECost_25_2025start | kg/MWh,kg/MWh,kg/MWh,kg/MWh | /lib/resources/data/cambium/LRMER_MidCase_15_2025start/RFCMc.csv,/lib/resources/data/cambium/LRMER_LowRECost_15_2025start/RFCMc.csv,/lib/resources/data/cambium/LRMER_95DecarbBy2035_15_2025start/RFCMc.csv,/lib/resources/data/cambium/LRMER_LowRECost_25_2025start/RFCMc.csv | lb/MBtu,lb/MBtu,lb/MBtu,lb/MBtu | 195.9,195.9,195.9,195.9 | 147.3,147.3,147.3,147.3 | 177.8,177.8,177.8,177.8 | LRMER_MidCase_15_2025start,LRMER_LowRECost_15_2025start,LRMER_95DecarbBy2035_15_2025start,LRMER_LowRECost_25_2025start | CO2e,CO2e,CO2e,CO2e | 200.0,200.0,200.0,200.0 | 400%+ | RFCMc | Vented Attic | None | None | None | None | None | Single-Family Detached | Single-Family Detached | Single-Family Detached | 4000+ | 4000+ | Slab | 3 Car | 2 | 2 | <8 | None | Brick | No | Natural Gas | 72F | Yes | 3F | Night -3h | No Exterior Use | Uninsulated | 50% Usage | AC, SEER 13 | 80% Conditioned | Central AC | Yes | None | No | Fuel Furnace, 80% AFUE | Ducted Heating | Natural Gas Fuel Furnace | None | None | None | No | None | None | None | None | 120000-139999 | 120000-139999 | 100000-149999 | 5 ACH50 | R-38 | None | None | None | Unfinished, Uninsulated | 2ft R10 Under, Horizontal | Brick, 12-in, 3-wythe, R-19 | Summer = 0.7, Winter = 0.85 | MISO | 100% Incandescent | 100% Usage | 100% Usage | CR04 | None | None | EF 12, National Average | None | None | None | None | None | None | None | None | Cooling Season, 7 days/wk | Left/Right at 15ft | 2 | North | None | 50% | 85% | G26001003 | In metro area, not/partially in principal city | None | None | No | Hour12 | 103 | EF 15.9, 100% Usage | Wood Shingles | Stochastic | 1 | 1 | 2018 | 31 | 12 | 15 | None | MI | Owner | 1 | Low | Occupied | 2000s | 2000-09 | Natural Gas Standard | Natural Gas | Yes | Grand Rapids Kent C | 42.88 | -85.52 | F15 B15 L15 R15 | Double, Clear, Metal, Air | 67.9925 | 0.028296 |  | 320.0336 | 0.13318 |  | 18.7565 | 0.0078057 |  | 468.6206 | 0.19502 |  | 2305.5901 | 0.95949 |  | 72.9747 | 0.030369 |  | 319.7405 | 0.13306 |  | 2160.2269 | 0.899 |  | 0 | 0 | 0 | 0 | 0 | 509.6506 | 0.2121 |  | 99.9372 | 7521.669 | 3.1302 |  | 21.9803 | 0.0091473 |  | 1784.5097 | 0.74264 |  | 0 | 0 | 0 | 324.4297 | 0.13501 |  | 480.0504 | 0.19978 |  | 0 | 0 | 0 | 0 | 0 | 0 | 0 | 0 | 84956.0279 | 35.3551 |  | 0 | 2872.0965 | 1.1952 |  | 0 | 0 | 0 | 0 |  | 0 | 0 | 0 | 0 | 0 | 104304.2869 | 104304.2869 | 43.4071 |  | 16476.1625 | 16476.1625 | 0 | 87827.8313 | 0 | 2929.8125 | 0 | 20022.9575 | 0 | 6562.4039 | 0 | 20022.9575 | 0 | 6232.6408 | 0 | 20022.9575 | 0 | 6859.2633 | 0 | 20022.9575 | 0 | 22952.77 | 26585.3613 | 26255.5983 | 26882.2208
225726 | 0 | 242.131 | TRUE | 2176 | CBSA Detroit-Warren-Dearborn, MI | 5A | 5A | Hour1 | 3 | Cold | None | None | East North Central | East North Central | Midwest | MI, Farmington Hills | Gas, 100% Usage | Standard, 100% Usage | Yes | Gas, 100% Usage | 72F | No | 0F | None | Not Applicable | G2601250 | G2601250, G26002907 | None | 318 Rated kWh, 100% Usage | 20 ft^2 | Fiberglass | 10% Leakage, R-4 | 2 ft | None | data/cambium/LRMER_MidCase_15_2025start,data/cambium/LRMER_LowRECost_15_2025start,data/cambium/LRMER_95DecarbBy2035_15_2025start,data/cambium/LRMER_LowRECost_25_2025start | kg/MWh,kg/MWh,kg/MWh,kg/MWh | /lib/resources/data/cambium/LRMER_MidCase_15_2025start/RFCMc.csv,/lib/resources/data/cambium/LRMER_LowRECost_15_2025start/RFCMc.csv,/lib/resources/data/cambium/LRMER_95DecarbBy2035_15_2025start/RFCMc.csv,/lib/resources/data/cambium/LRMER_LowRECost_25_2025start/RFCMc.csv | lb/MBtu,lb/MBtu,lb/MBtu,lb/MBtu | 195.9,195.9,195.9,195.9 | 147.3,147.3,147.3,147.3 | 177.8,177.8,177.8,177.8 | LRMER_MidCase_15_2025start,LRMER_LowRECost_15_2025start,LRMER_95DecarbBy2035_15_2025start,LRMER_LowRECost_25_2025start | CO2e,CO2e,CO2e,CO2e | 200.0,200.0,200.0,200.0 | 400%+ | RFCMc | Vented Attic | None | None | None | None | None | Single-Family Detached | Single-Family Detached | Single-Family Detached | 2000-2499 | 1500-2499 | Slab | None | 1 | 1 | <8 | Wood, Medium/Dark | Wood Frame | No | Natural Gas | 67F | No | 0F | None | No Exterior Use | Uninsulated | 100% Usage | AC, SEER 13 | 100% Conditioned | Central AC | Yes | None | No | Fuel Furnace, 80% AFUE | Ducted Heating | Natural Gas Fuel Furnace | None | None | None | No | None | None | None | None | 120000-139999 | 120000-139999 | 100000-149999 | 25 ACH50 | R-19 | None | None | None | Unfinished, Uninsulated | Uninsulated | Wood Stud, R-7 | Summer = 0.7, Winter = 0.85 | MISO | 100% Incandescent | 100% Usage | 100% Usage | CR04 | None | EF 17.6 | None | None | None | None | None | None | None | None | None | Cooling Season, 7 days/wk | Left/Right at 15ft | 1 | South | None | 100% | 85% | G26002907 | In metro area, not/partially in principal city | None | None | No | Hour17 | 103 | EF 17.6, 100% Usage | Composition Shingles | Stochastic | 1 | 1 | 2018 | 31 | 12 | 15 | None | MI | Owner | 1 | Medium | Occupied | 1970s | 1960-79 | Natural Gas Premium | Natural Gas | Yes | Oakland Co Intl | 42.67 | -83.42 | F15 B15 L15 R15 | Double, Clear, Metal, Air | 0 | 0 |  | 46.8914 | 0.073483 |  | 19.6358 | 0.030771 |  | 327.3604 | 0.51301 |  | 2878.544 | 4.511 |  | 60.3726 | 0.09461 |  | 0 | 0 |  | 1125.3929 | 1.7636 |  | 0 | 0 | 0 | 0 | 0 | 208.6666 | 0.327 |  | 0 | 2355.9983 | 3.6921 |  | 21.9803 | 0.034445 |  | 1782.1652 | 2.7928 |  | 0 | 0 | 0 | 23.1526 | 0.036282 |  | 868.0765 | 1.3604 |  | 0 | 0 | 0 | 0 | 624.2414 | 0 | 0 | 0 | 44021.3262 | 68.9856 |  | 0 | 2360.6875 | 3.6994 |  | 0 | 0 | 679.6318 | 1.065 |  | 0 | 0 | 0 | 0 | 0 | 57404.7097 | 57404.7097 | 89.9587 |  | 9718.5298 | 9718.5298 | 0 | 47686.1799 | 0 | 1758.945 | 0 | 10871.4538 | 0 | 3916.9334 | 0 | 10871.4538 | 0 | 3732.8225 | 0 | 10871.4538 | 0 | 4061.335 | 0 | 10871.4538 | 0 | 12630.3988 | 14788.3872 | 14604.2763 | 14932.7888
225730 | 0 | 242.131 | TRUE | 1220 | CBSA Detroit-Warren-Dearborn, MI | 5A | 5A | Hour6 | 3 | Cold | None | Standard Efficiency | East North Central | East North Central | Midwest | In another census Place | Gas, 100% Usage | EnergyStar, 100% Usage | Yes | Gas, 100% Usage | 72F | Yes | 2F | Day Setup | Not Applicable | G2601630 | G2601630, G26003207 | None | None | 20 ft^2 | Fiberglass | 20% Leakage, Uninsulated | 2 ft | None | data/cambium/LRMER_MidCase_15_2025start,data/cambium/LRMER_LowRECost_15_2025start,data/cambium/LRMER_95DecarbBy2035_15_2025start,data/cambium/LRMER_LowRECost_25_2025start | kg/MWh,kg/MWh,kg/MWh,kg/MWh | /lib/resources/data/cambium/LRMER_MidCase_15_2025start/RFCMc.csv,/lib/resources/data/cambium/LRMER_LowRECost_15_2025start/RFCMc.csv,/lib/resources/data/cambium/LRMER_95DecarbBy2035_15_2025start/RFCMc.csv,/lib/resources/data/cambium/LRMER_LowRECost_25_2025start/RFCMc.csv | lb/MBtu,lb/MBtu,lb/MBtu,lb/MBtu | 195.9,195.9,195.9,195.9 | 147.3,147.3,147.3,147.3 | 177.8,177.8,177.8,177.8 | LRMER_MidCase_15_2025start,LRMER_LowRECost_15_2025start,LRMER_95DecarbBy2035_15_2025start,LRMER_LowRECost_25_2025start | CO2e,CO2e,CO2e,CO2e | 200.0,200.0,200.0,200.0 | 0-100% | RFCMc | Vented Attic | None | None | None | None | None | Single-Family Detached | Single-Family Detached | Single-Family Detached | 1000-1499 | 0-1499 | Unheated Basement | None | 1 | 1 | <8 | Wood, Medium/Dark | Wood Frame | No | Natural Gas | 70F | No | 0F | None | No Exterior Use | Uninsulated | 100% Usage | AC, SEER 13 | 60% Conditioned | Central AC | Yes | None | No | Fuel Furnace, 80% AFUE | Ducted Heating | Natural Gas Fuel Furnace | None | None | None | No | None | None | None | None | <10000 | <20000 | <20000 | 6 ACH50 | R-19 | Uninsulated | Uninsulated | Uninsulated | Unfinished, Uninsulated | None | Wood Stud, R-7 | Summer = 0.7, Winter = 0.85 | MISO | 100% LED | 100% Usage | 100% Usage | CR04 | None | None | None | None | None | None | None | None | None | None | None | Cooling Season, 7 days/wk | Left/Right at 15ft | 2 | Northeast | None | 100% | 85% | G26003207 | In metro area, not/partially in principal city | None | None | No | Hour16 | 103 | EF 17.6, 100% Usage | Composition Shingles | Stochastic | 1 | 1 | 2018 | 31 | 12 | 15 | None | MI | Renter | 1 | Medium | Occupied | 1970s | 1960-79 | Natural Gas Standard | Natural Gas | Yes | Detroit Metropolita | 42.22 | -83.35 | F12 B12 L12 R12 | Double, Low-E, Non-metal, Air, M-Gain | 67.9925 | 0.19004 |  | 35.7547 | 0.099937 |  | 23.4457 | 0.065533 |  | 184.0486 | 0.51443 |  | 1235.8807 | 3.4544 |  | 0 | 0 |  | 0 | 0 |  | 506.1337 | 1.4147 |  | 0 | 0 | 0 | 0 | 0 | 26.9625 | 0.075363 |  | 0 | 375.131 | 1.0485 |  | 21.9803 | 0.061437 |  | 1790.6642 | 5.0051 |  | 0 | 0 | 0 | 27.8418 | 0.07782 |  | 434.0383 | 1.2132 |  | 0 | 0 | 0 | 0 | 475.0682 | 0 | 0 | 0 | 20003.2728 | 55.9108 |  | 0 | 4055.8105 | 11.3363 |  | 0 | 0 | 813.5653 | 2.274 |  | 0 | 0 | 0 | 0 | 0 | 30077.5908 | 30077.5908 | 84.0693 |  | 4729.874 | 4729.874 | 0 | 25347.7168 | 0 | 867.5734 | 0 | 5778.7255 | 0 | 1928.0506 | 0 | 5778.7255 | 0 | 1825.7764 | 0 | 5778.7255 | 0 | 2010.5904 | 0 | 5778.7255 | 0 | 6646.2989 | 7706.7761 | 7604.5019 | 7789.3159
225733 | 0 | 242.131 | TRUE | 853 | Non-CBSA East North Central | 5A | 5A | Hour0 | 1 | Cold | None | None | East North Central | East North Central | Midwest | MI, Lansing | Electric, 80% Usage | Standard, 80% Usage | Yes | Electric, 80% Usage | 72F | No | 0F | None | Double-Loaded Interior | G2600650 | G2600650, G26001802 | None | None | 20 ft^2 | Fiberglass | 20% Leakage, R-4 | 2 ft | None | data/cambium/LRMER_MidCase_15_2025start,data/cambium/LRMER_LowRECost_15_2025start,data/cambium/LRMER_95DecarbBy2035_15_2025start,data/cambium/LRMER_LowRECost_25_2025start | kg/MWh,kg/MWh,kg/MWh,kg/MWh | /lib/resources/data/cambium/LRMER_MidCase_15_2025start/RFCMc.csv,/lib/resources/data/cambium/LRMER_LowRECost_15_2025start/RFCMc.csv,/lib/resources/data/cambium/LRMER_95DecarbBy2035_15_2025start/RFCMc.csv,/lib/resources/data/cambium/LRMER_LowRECost_25_2025start/RFCMc.csv | lb/MBtu,lb/MBtu,lb/MBtu,lb/MBtu | 195.9,195.9,195.9,195.9 | 147.3,147.3,147.3,147.3 | 177.8,177.8,177.8,177.8 | LRMER_MidCase_15_2025start,LRMER_LowRECost_15_2025start,LRMER_95DecarbBy2035_15_2025start,LRMER_LowRECost_25_2025start | CO2e,CO2e,CO2e,CO2e | 200.0,200.0,200.0,200.0 | 150-200% | RFCMc | None | Middle | None | Middle | 43 | None | 20 to 49 Unit | Multifamily with 5+ units, 4-7 stories | Multi-Family with 5+ Units | 750-999 | 0-1499 | Slab | None | 4 | 4+ | <8 | None | Brick | No | Natural Gas | 68F | Yes | 3F | Night +4h | No Exterior Use | Uninsulated | 50% Usage | AC, SEER 13 | 100% Conditioned | Central AC | Yes | None | No | Fuel Furnace, 80% AFUE | Ducted Heating | Natural Gas Fuel Furnace | None | None | None | No | None | None | None | None | 15000-19999 | <20000 | <20000 | 25 ACH50 | None | None | None | None | Finished, R-19 | Uninsulated | Brick, 12-in, 3-wythe, R-7 | Summer = 0.7, Winter = 0.85 | MISO | 100% Incandescent | 100% Usage | 100% Usage | CR04 | None | None | None | Gas Fireplace | None | None | None | None | None | None | None | Cooling Season, 7 days/wk | 27 | 1 | Southeast | None | 50% | 89% | G26001802 | In metro area, not/partially in principal city | None | None | None | Hour18 | 103 | EF 17.6, 100% Usage | Asphalt Shingles, Medium | Stochastic | 1 | 1 | 2018 | 31 | 12 | 15 | None | MI | Renter | 1 | Low | Occupied | 1970s | 1960-79 | Natural Gas Standard | Natural Gas | No | Mason Jewett Fld | 42.57 | -84.42 | F12 B12 L12 R12 | Double, Clear, Metal, Air | 0 | 0 |  | 441.9512 | 1.7668 |  | 16.412 | 0.065609 |  | 156.2069 | 0.62446 |  | 869.8349 | 3.4773 |  | 0 | 0 |  | 0 | 0 |  | 95.2481 | 0.38077 |  | 0 | 0 | 0 | 0 | 0 | 142.7256 | 0.57057 |  | 0 | 1220.3479 | 4.8785 |  | 16.412 | 0.065609 |  | 615.7423 | 2.4615 |  | 0 | 0 | 0 | 277.5383 | 1.1095 |  | 434.0383 | 1.7351 |  | 0 | 0 | 0 | 0 | 0 | 1152.3554 | 0 | 0 | 3729.3294 | 14.9086 |  | 0 | 2346.327 | 9.3798 |  | 0 | 0 | 0 | 0 |  | 0 | 0 | 0 | 0 | 0 | 11514.4693 | 11514.4693 | 46.0309 |  | 4286.4575 | 4286.4575 | 0 | 7228.0118 | 0 | 777.8746 | 0 | 1647.833 | 0 | 1736.5757 | 0 | 1647.833 | 0 | 1640.6314 | 0 | 1647.833 | 0 | 1827.9274 | 0 | 1647.833 | 0 | 2425.7077 | 3384.4087 | 3288.4644 | 3475.7604
225768 | 0 | 242.131 | TRUE | 1220 | CBSA Detroit-Warren-Dearborn, MI | 5A | 5A | Hour0 | 4 | Cold | None | None | East North Central | East North Central | Midwest | MI, Detroit | Electric, 100% Usage | Standard, 100% Usage | Yes | Electric, 100% Usage | 76F | No | 0F | None | Not Applicable | G2601630 | G2601630, G26003208 | None | 318 Rated kWh, 100% Usage | 20 ft^2 | Fiberglass | 20% Leakage, Uninsulated | 2 ft | None | data/cambium/LRMER_MidCase_15_2025start,data/cambium/LRMER_LowRECost_15_2025start,data/cambium/LRMER_95DecarbBy2035_15_2025start,data/cambium/LRMER_LowRECost_25_2025start | kg/MWh,kg/MWh,kg/MWh,kg/MWh | /lib/resources/data/cambium/LRMER_MidCase_15_2025start/RFCMc.csv,/lib/resources/data/cambium/LRMER_LowRECost_15_2025start/RFCMc.csv,/lib/resources/data/cambium/LRMER_95DecarbBy2035_15_2025start/RFCMc.csv,/lib/resources/data/cambium/LRMER_LowRECost_25_2025start/RFCMc.csv | lb/MBtu,lb/MBtu,lb/MBtu,lb/MBtu | 195.9,195.9,195.9,195.9 | 147.3,147.3,147.3,147.3 | 177.8,177.8,177.8,177.8 | LRMER_MidCase_15_2025start,LRMER_LowRECost_15_2025start,LRMER_95DecarbBy2035_15_2025start,LRMER_LowRECost_25_2025start | CO2e,CO2e,CO2e,CO2e | 200.0,200.0,200.0,200.0 | 100-150% | RFCMc | Vented Attic | None | None | None | None | None | Single-Family Detached | Single-Family Detached | Single-Family Detached | 1000-1499 | 0-1499 | Unheated Basement | None | 1 | 1 | <8 | None | Brick | No | Natural Gas | 67F | No | 0F | None | No Exterior Use | Uninsulated | 100% Usage | AC, SEER 13 | 100% Conditioned | Central AC | Yes | None | No | Fuel Furnace, 80% AFUE | Ducted Heating | Natural Gas Fuel Furnace | None | None | None | No | None | None | None | None | 25000-29999 | 20000-39999 | 20000-39999 | 25 ACH50 | R-38 | Uninsulated | Uninsulated | Uninsulated | Unfinished, Uninsulated | None | Brick, 12-in, 3-wythe, Uninsulated | Summer = 0.7, Winter = 0.85 | MISO | 100% LED | 100% Usage | 100% Usage | CR04 | None | None | None | None | None | None | None | None | None | None | None | Cooling Season, 7 days/wk | Left/Right at 15ft | 4 | Southwest | None | 100% | 85% | G26003208 | In metro area, principal city | None | None | No | Hour18 | 103 | EF 17.6, 100% Usage | Asphalt Shingles, Medium | Stochastic | 1 | 1 | 2018 | 31 | 12 | 15 | None | MI | Owner | 1 | Medium | Occupied | 1940s | 1940-59 | Natural Gas Standard | Natural Gas | Yes | Detroit Metropolita | 42.22 | -83.35 | F9 B9 L9 R9 | Double, Clear, Metal, Air, Exterior Clear Storm | 0 | 0 |  | 1237.053 | 3.4577 |  | 46.3052 | 0.12943 |  | 141.2603 | 0.39483 |  | 1859.2429 | 5.1967 |  | 171.7396 | 0.48003 |  | 0 | 0 |  | 740.8837 | 2.0708 |  | 0 | 0 | 0 | 0 | 0 | 26.9625 | 0.075363 |  | 0 | 375.131 | 1.0485 |  | 21.9803 | 0.061437 |  | 2295.6257 | 6.4165 |  | 0 | 0 | 0 | 537.1993 | 1.5015 |  | 434.0383 | 1.2132 |  | 0 | 0 | 0 | 0 | 0 | 0 | 0 | 0 | 29250.8374 | 81.7585 |  | 0 | 6974.7984 | 19.4951 |  | 0 | 0 | 0 | 0 |  | 0 | 0 | 0 | 0 | 0 | 44113.0575 | 44113.0575 | 123.2996 |  | 7887.4217 | 7887.4217 | 0 | 36225.6357 | 0 | 1422.7963 | 0 | 8258.7187 | 0 | 3178.9436 | 0 | 8258.7187 | 0 | 3021.0649 | 0 | 8258.7187 | 0 | 3298.071 | 0 | 8258.7187 | 0 | 9681.515 | 11437.6623 | 11279.7836 | 11556.7897
225803 | 0 | 242.131 | TRUE | 1690 | Non-CBSA East North Central | 5A | 5A | Hour3 | 3 | Cold | None | Standard Efficiency, No usage | East North Central | East North Central | Midwest | Not in a census Place | Gas, 100% Usage | Standard, 100% Usage | Yes | Electric, 100% Usage | 78F | No | 0F | None | Not Applicable | G2600570 | G2600570, G26001200 | None | None | 20 ft^2 | Fiberglass | None | 2 ft | None | data/cambium/LRMER_MidCase_15_2025start,data/cambium/LRMER_LowRECost_15_2025start,data/cambium/LRMER_95DecarbBy2035_15_2025start,data/cambium/LRMER_LowRECost_25_2025start | kg/MWh,kg/MWh,kg/MWh,kg/MWh | /lib/resources/data/cambium/LRMER_MidCase_15_2025start/RFCMc.csv,/lib/resources/data/cambium/LRMER_LowRECost_15_2025start/RFCMc.csv,/lib/resources/data/cambium/LRMER_95DecarbBy2035_15_2025start/RFCMc.csv,/lib/resources/data/cambium/LRMER_LowRECost_25_2025start/RFCMc.csv | lb/MBtu,lb/MBtu,lb/MBtu,lb/MBtu | 195.9,195.9,195.9,195.9 | 147.3,147.3,147.3,147.3 | 177.8,177.8,177.8,177.8 | LRMER_MidCase_15_2025start,LRMER_LowRECost_15_2025start,LRMER_95DecarbBy2035_15_2025start,LRMER_LowRECost_25_2025start | CO2e,CO2e,CO2e,CO2e | 200.0,200.0,200.0,200.0 | 150-200% | RFCMc | Vented Attic | None | None | None | None | None | Single-Family Detached | Single-Family Detached | Single-Family Detached | 1500-1999 | 1500-2499 | Unheated Basement | None | 1 | 1 | <8 | Vinyl, Light | Wood Frame | No | Natural Gas | 55F | Yes | 3F | Day and Night +1h | No Exterior Use | Uninsulated | 100% Usage | Room AC, EER 9.8 | 20% Conditioned | Room AC | No | None | No | Fuel Boiler, 80% AFUE | Non-Ducted Heating | Natural Gas Fuel Boiler | None | None | None | No | None | None | None | None | 45000-49999 | 40000-59999 | 40000-59999 | 25 ACH50 | R-30 | Uninsulated | Uninsulated | Uninsulated | Unfinished, Uninsulated | None | Wood Stud, Uninsulated | Summer = 0.7, Winter = 0.85 | MISO | 100% Incandescent | 100% Usage | 100% Usage | CR04 | None | None | None | None | None | None | None | None | None | None | None | Cooling Season, 7 days/wk | Left/Right at 15ft | 5 | East | None | 100% | 85% | G26001200 | Not/partially in metro area | None | None | No | Hour11 | 103 | EF 15.9, 100% Usage | Asphalt Shingles, Medium | Stochastic | 1 | 1 | 2018 | 31 | 12 | 15 | None | MI | Owner | 1 | Medium | Vacant | <1940 | <1940 | Natural Gas Standard | Natural Gas | Yes | Gratiot Community | 43.32 | -84.69 | F30 B30 L30 R30 | Double, Low-E, Non-metal, Air, M-Gain | 0 | 0 |  | 0 | 0 |  | 0 | 0 |  | 0 | 0 |  | 230.94 | 0.46598 |  | 0 | 0 |  | 0 | 0 |  | 56.8558 | 0.11472 |  | 0 | 0 | 0 | 0 | 0 | 0 | 0 |  | 0 | 0 | 0 |  | 21.9803 | 0.044351 |  | 0 | 0 |  | 0 | 0 | 0 | 0 | 0 |  | 480.0504 | 0.96862 |  | 0 | 0 | 0 | 0 | 0 | 0 | 0 | 0 | 19851.7551 | 40.0559 |  | 0 | 1655.8515 | 3.3411 |  | 0 | 0 | 0 | 0 |  | 0 | 0 | 0 | 0 | 0 | 22297.4331 | 22297.4331 | 44.9907 |  | 789.8265 | 789.8265 | 0 | 21507.6066 | 0 | 142.8058 | 0 | 4903.2959 | 0 | 317.042 | 0 | 4903.2959 | 0 | 303.8747 | 0 | 4903.2959 | 0 | 328.7796 | 0 | 4903.2959 | 0 | 5046.1017 | 5220.3379 | 5207.1706 | 5232.0755
225808 | 0 | 242.131 | TRUE | 1220 | CBSA Detroit-Warren-Dearborn, MI | 5A | 5A | Hour6 | 4 | Cold | None | Standard Efficiency | East North Central | East North Central | Midwest | MI, Detroit | Gas, 120% Usage | EnergyStar, 120% Usage | Yes | Gas, 120% Usage | 72F | No | 0F | None | Not Applicable | G2601630 | G2601630, G26003209 | None | 318 Rated kWh, 120% Usage | 20 ft^2 | Fiberglass | 20% Leakage, Uninsulated | 2 ft | None | data/cambium/LRMER_MidCase_15_2025start,data/cambium/LRMER_LowRECost_15_2025start,data/cambium/LRMER_95DecarbBy2035_15_2025start,data/cambium/LRMER_LowRECost_25_2025start | kg/MWh,kg/MWh,kg/MWh,kg/MWh | /lib/resources/data/cambium/LRMER_MidCase_15_2025start/RFCMc.csv,/lib/resources/data/cambium/LRMER_LowRECost_15_2025start/RFCMc.csv,/lib/resources/data/cambium/LRMER_95DecarbBy2035_15_2025start/RFCMc.csv,/lib/resources/data/cambium/LRMER_LowRECost_25_2025start/RFCMc.csv | lb/MBtu,lb/MBtu,lb/MBtu,lb/MBtu | 195.9,195.9,195.9,195.9 | 147.3,147.3,147.3,147.3 | 177.8,177.8,177.8,177.8 | LRMER_MidCase_15_2025start,LRMER_LowRECost_15_2025start,LRMER_95DecarbBy2035_15_2025start,LRMER_LowRECost_25_2025start | CO2e,CO2e,CO2e,CO2e | 200.0,200.0,200.0,200.0 | 0-100% | RFCMc | Vented Attic | None | None | None | None | None | Single-Family Detached | Single-Family Detached | Single-Family Detached | 1000-1499 | 0-1499 | Vented Crawlspace | None | 2 | 2 | <8 | None | Concrete | No | Natural Gas | 72F | Yes | 3F | Night | No Exterior Use | Uninsulated | 200% Usage | AC, SEER 13 | 100% Conditioned | Central AC | Yes | None | No | Fuel Furnace, 92.5% AFUE | Ducted Heating | Natural Gas Fuel Furnace | None | None | None | No | None | None | None | None | 15000-19999 | <20000 | <20000 | 15 ACH50 | R-7 | Uninsulated | Uninsulated | Uninsulated | Unfinished, Uninsulated | None | CMU, 6-in Hollow, Uninsulated | Summer = 0.7, Winter = 0.85 | MISO | 100% CFL | 100% Usage | 100% Usage | CR04 | None | EF 15.9 | None | None | None | None | None | None | None | None | None | Cooling Season, 7 days/wk | Left/Right at 15ft | 7 | East | None | 200% | 85% | G26003209 | In metro area, principal city | None | None | No | Hour8 | 103 | EF 17.6, 100% Usage | Composition Shingles | Stochastic | 1 | 1 | 2018 | 31 | 12 | 15 | None | MI | Owner | 1 | High | Occupied | 1940s | 1940-59 | Natural Gas Standard | Natural Gas | Yes | Detroit Metropolita | 42.22 | -83.35 | F15 B15 L15 R15 | Double, Clear, Metal, Air | 67.9925 | 0.19004 |  | 109.6086 | 0.30636 |  | 71.5093 | 0.19987 |  | 835.5456 | 2.3354 |  | 3699.4361 | 10.3402 |  | 339.9624 | 0.95022 |  | 0 | 0 |  | 724.1786 | 2.0241 |  | 0 | 0 | 0 | 0 | 0 | 40.1507 | 0.11222 |  | 0 | 491.1871 | 1.3729 |  | 21.9803 | 0.061437 |  | 6105.5496 | 17.0655 |  | 0 | 0 | 0 | 60.6657 | 0.16957 |  | 914.0887 | 2.555 |  | 0 | 0 | 0 | 0 | 1456.2701 | 0 | 0 | 0 | 35256.7428 | 98.5455 |  | 0 | 18061.3839 | 50.483 |  | 0 | 0 | 1778.6483 | 4.9715 |  | 0 | 0 | 0 | 0 | 0 | 70035.1936 | 70035.1936 | 195.7541 |  | 13482.1484 | 13482.1484 | 0 | 56553.0452 | 0 | 2446.8886 | 0 | 12892.9209 | 0 | 5454.6056 | 0 | 12892.9209 | 0 | 5195.7886 | 0 | 12892.9209 | 0 | 5656.9899 | 0 | 12892.9209 | 0 | 15339.8095 | 18347.5265 | 18088.7094 | 18549.9108
225814 | 0 | 242.131 | TRUE | 885 | CBSA Detroit-Warren-Dearborn, MI | 5A | 5A | Hour14 | 3 | Cold | None | Standard Efficiency | East North Central | East North Central | Midwest | MI, Pontiac | Gas, 120% Usage | EnergyStar, 120% Usage | Yes | Gas, 120% Usage | 76F | No | 0F | None | Not Applicable | G2601250 | G2601250, G26002904 | None | 318 Rated kWh, 120% Usage | 20 ft^2 | Fiberglass | None | 2 ft | None | data/cambium/LRMER_MidCase_15_2025start,data/cambium/LRMER_LowRECost_15_2025start,data/cambium/LRMER_95DecarbBy2035_15_2025start,data/cambium/LRMER_LowRECost_25_2025start | kg/MWh,kg/MWh,kg/MWh,kg/MWh | /lib/resources/data/cambium/LRMER_MidCase_15_2025start/RFCMc.csv,/lib/resources/data/cambium/LRMER_LowRECost_15_2025start/RFCMc.csv,/lib/resources/data/cambium/LRMER_95DecarbBy2035_15_2025start/RFCMc.csv,/lib/resources/data/cambium/LRMER_LowRECost_25_2025start/RFCMc.csv | lb/MBtu,lb/MBtu,lb/MBtu,lb/MBtu | 195.9,195.9,195.9,195.9 | 147.3,147.3,147.3,147.3 | 177.8,177.8,177.8,177.8 | LRMER_MidCase_15_2025start,LRMER_LowRECost_15_2025start,LRMER_95DecarbBy2035_15_2025start,LRMER_LowRECost_25_2025start | CO2e,CO2e,CO2e,CO2e | 200.0,200.0,200.0,200.0 | 200-300% | RFCMc | Vented Attic | None | None | None | None | None | Single-Family Detached | Single-Family Detached | Single-Family Detached | 750-999 | 0-1499 | Heated Basement | None | 1 | 1 | <8 | None | Brick | No | Natural Gas | 70F | No | 0F | None | No Exterior Use | Uninsulated | 200% Usage | None | None | None | No | None | No | Fuel Wall/Floor Furnace, 68% AFUE | Non-Ducted Heating | Natural Gas Fuel Wall/Floor Furnace | None | None | None | No | None | None | None | None | 30000-34999 | 20000-39999 | 20000-39999 | 5 ACH50 | R-13 | Uninsulated | Wall R-10, Exterior | R-10, Exterior | Unfinished, Uninsulated | None | Brick, 12-in, 3-wythe, R-11 | Summer = 0.7, Winter = 0.85 | MISO | 100% CFL | 100% Usage | 100% Usage | CR04 | None | None | EF 12, National Average | None | None | None | None | None | None | None | None | Cooling Season, 7 days/wk | Left/Right at 15ft | 1 | Southwest | None | 200% | 85% | G26002904 | In metro area, not/partially in principal city | None | None | No | Hour18 | 103 | EF 15.9, 100% Usage | Asphalt Shingles, Medium | Stochastic | 1 | 1 | 2018 | 31 | 12 | 15 | None | MI | Owner | 1 | High | Occupied | 1980s | 1980-99 | Natural Gas Standard | Natural Gas | Yes | Oakland Co Intl | 42.67 | -83.42 | F9 B9 L9 R9 | Double, Clear, Non-metal, Air, Exterior Clear Storm | 67.9925 | 0.26198 |  | 29.6002 | 0.11405 |  | 19.3427 | 0.074529 |  | 0 | 0 |  | 0 | 0 |  | 72.6816 | 0.28005 |  | 319.7405 | 1.232 |  | 0 | 0 |  | 0 | 0 | 0 | 0 | 0 | 36.0477 | 0.1389 |  | 0 | 399.1628 | 1.538 |  | 21.9803 | 0.084693 |  | 2905.7997 | 11.1964 |  | 0 | 0 | 0 | 27.8418 | 0.10728 |  | 480.0504 | 1.8497 |  | 0 | 0 | 0 | 0 | 393.0083 | 0 | 0 | 0 | 7752.609 | 29.8716 |  | 0 | 3972.2853 | 15.3056 |  | 0 | 0 | 815.6168 | 3.1427 |  | 0 | 0 | 0 | 0 | 0 | 17313.7596 | 17313.7596 | 66.7118 |  | 4380.2402 | 4380.2402 | 0 | 12933.5194 | 0 | 782.3738 | 0 | 2948.579 | 0 | 1773.2137 | 0 | 2948.579 | 0 | 1662.9463 | 0 | 2948.579 | 0 | 1849.3864 | 0 | 2948.579 | 0 | 3730.9528 | 4721.7927 | 4611.5253 | 4797.9654
225821 | 0 | 242.131 | TRUE | 333 | CBSA Detroit-Warren-Dearborn, MI | 5A | 5A | Hour2 | 1 | Cold | None | Standard Efficiency | East North Central | East North Central | Midwest | MI, Detroit | None | None | None | Electric, 80% Usage | 72F | No | 0F | None | Double-Loaded Interior | G2601630 | G2601630, G26003209 | None | None | 20 ft^2 | Fiberglass | 20% Leakage, Uninsulated | 2 ft | None | data/cambium/LRMER_MidCase_15_2025start,data/cambium/LRMER_LowRECost_15_2025start,data/cambium/LRMER_95DecarbBy2035_15_2025start,data/cambium/LRMER_LowRECost_25_2025start | kg/MWh,kg/MWh,kg/MWh,kg/MWh | /lib/resources/data/cambium/LRMER_MidCase_15_2025start/RFCMc.csv,/lib/resources/data/cambium/LRMER_LowRECost_15_2025start/RFCMc.csv,/lib/resources/data/cambium/LRMER_95DecarbBy2035_15_2025start/RFCMc.csv,/lib/resources/data/cambium/LRMER_LowRECost_25_2025start/RFCMc.csv | lb/MBtu,lb/MBtu,lb/MBtu,lb/MBtu | 195.9,195.9,195.9,195.9 | 147.3,147.3,147.3,147.3 | 177.8,177.8,177.8,177.8 | LRMER_MidCase_15_2025start,LRMER_LowRECost_15_2025start,LRMER_95DecarbBy2035_15_2025start,LRMER_LowRECost_25_2025start | CO2e,CO2e,CO2e,CO2e | 200.0,200.0,200.0,200.0 | 0-100% | RFCMc | None | Left | None | Middle | 20 | None | 20 to 49 Unit | Multifamily with 5+ units, 4-7 stories | Multi-Family with 5+ Units | 0-499 | 0-1499 | Unheated Basement | None | 4 | 4+ | <8 | None | Brick | No | Natural Gas | 68F | Yes | 6F | Day +4h | No Exterior Use | Uninsulated | 50% Usage | AC, SEER 10 | 100% Conditioned | Central AC | Yes | None | No | Fuel Furnace, 80% AFUE | Ducted Heating | Natural Gas Fuel Furnace | None | None | None | No | None | None | None | None | 20000-24999 | 20000-39999 | 20000-39999 | 25 ACH50 | None | Uninsulated | Uninsulated | Uninsulated | Finished, R-30 | None | Brick, 12-in, 3-wythe, Uninsulated | Summer = 0.7, Winter = 0.85 | MISO | 100% Incandescent | 100% Usage | 100% Usage | CR04 | None | None | EF 12, National Average | None | None | None | None | None | None | None | None | Cooling Season, 7 days/wk | None | 4 | Northeast | None | 50% | 89% | G26003209 | In metro area, principal city | None | None | None | Hour13 | 103 | EF 19.9, 100% Usage | Asphalt Shingles, Medium | Stochastic | 1 | 1 | 2018 | 31 | 12 | 15 | None | MI | Renter | 1 | Low | Occupied | <1940 | <1940 | Natural Gas Standard | Natural Gas | Yes | Detroit Metropolita | 42.22 | -83.35 | F15 B15 L15 R15 | Single, Clear, Non-metal | 67.9925 | 0.69626 |  | 0 | 0 |  | 0 | 0 |  | 318.8613 | 3.2652 |  | 1629.1821 | 16.6832 |  | 0 | 0 |  | 319.7405 | 3.2742 |  | 65.941 | 0.67525 |  | 0 | 0 | 0 | 0 | 0 | 116.6423 | 1.1944 |  | 0 | 774.0007 | 7.926 |  | 16.412 | 0.16806 |  | 773.4146 | 7.92 |  | 0 | 0 | 0 | 379.527 | 3.8864 |  | 400.042 | 4.0965 |  | 0 | 0 | 0 | 0 | 0 | 0 | 0 | 0 | 3886.1224 | 39.7948 |  | 0 | 3340.7171 | 34.2097 |  | 0 | 0 | 0 | 0 |  | 0 | 0 | 0 | 0 | 0 | 12088.5955 | 12088.5955 | 123.7901 |  | 4861.756 | 4861.756 | 0 | 7226.8395 | 0 | 880.807 | 0 | 1647.5949 | 0 | 1966.1106 | 0 | 1647.5949 | 0 | 1873.1986 | 0 | 1647.5949 | 0 | 2041.0881 | 0 | 1647.5949 | 0 | 2528.4019 | 3613.7055 | 3520.7935 | 3688.683
225824 | 0 | 242.131 | TRUE | 8194 | Non-CBSA East North Central | 5A | 5A | Hour15 | 3 | Cold | None | Standard Efficiency | East North Central | East North Central | Midwest | Not in a census Place | Propane, 80% Usage | Standard, 80% Usage | Yes | Electric, 80% Usage | 70F | Yes | 2F | Day and Night Setup +4h | Not Applicable | G2601390 | G2601390, G26000801 | None | None | 20 ft^2 | Fiberglass | None | 2 ft | None | data/cambium/LRMER_MidCase_15_2025start,data/cambium/LRMER_LowRECost_15_2025start,data/cambium/LRMER_95DecarbBy2035_15_2025start,data/cambium/LRMER_LowRECost_25_2025start | kg/MWh,kg/MWh,kg/MWh,kg/MWh | /lib/resources/data/cambium/LRMER_MidCase_15_2025start/RFCMc.csv,/lib/resources/data/cambium/LRMER_LowRECost_15_2025start/RFCMc.csv,/lib/resources/data/cambium/LRMER_95DecarbBy2035_15_2025start/RFCMc.csv,/lib/resources/data/cambium/LRMER_LowRECost_25_2025start/RFCMc.csv | lb/MBtu,lb/MBtu,lb/MBtu,lb/MBtu | 195.9,195.9,195.9,195.9 | 147.3,147.3,147.3,147.3 | 177.8,177.8,177.8,177.8 | LRMER_MidCase_15_2025start,LRMER_LowRECost_15_2025start,LRMER_95DecarbBy2035_15_2025start,LRMER_LowRECost_25_2025start | CO2e,CO2e,CO2e,CO2e | 200.0,200.0,200.0,200.0 | 150-200% | RFCMc | Vented Attic | None | None | None | None | None | Single-Family Detached | Single-Family Detached | Single-Family Detached | 4000+ | 4000+ | Slab | 3 Car | 2 | 2 | <8 | None | Brick | No | Propane | 68F | No | 0F | None | No Exterior Use | Uninsulated | 50% Usage | Room AC, EER 10.7 | 40% Conditioned | Room AC | No | None | No | Fuel Wall/Floor Furnace, 60% AFUE | Non-Ducted Heating | Propane Fuel Wall/Floor Furnace | None | None | None | No | None | None | None | None | 50000-59999 | 40000-59999 | 40000-59999 | 2 ACH50 | R-30 | None | None | None | Unfinished, Uninsulated | 2ft R10 Perimeter, Vertical | Brick, 12-in, 3-wythe, R-15 | Summer = 0.7, Winter = 0.85 | MISO | 100% Incandescent | 100% Usage | 100% Usage | CR04 | None | EF 17.6 | EF 12, National Average | Gas Fireplace | None | None | Gas | None | None | None | None | Cooling Season, 7 days/wk | Left/Right at 15ft | 4 | North | None | 50% | 85% | G26000801 | In metro area, not/partially in principal city | None | None | No | Hour15 | 103 | EF 17.6, 100% Usage | Asphalt Shingles, Medium | Stochastic | 1 | 1 | 2018 | 31 | 12 | 15 | None | MI | Owner | 1 | Low | Occupied | 2000s | 2000-09 | Electric Standard | Electricity | Yes | Tulip City | 42.75 | -86.1 | F9 B9 L9 R9 | Double, Low-E, Non-metal, Air, M-Gain | 67.9925 | 0.028296 |  | 88.5075 | 0.036833 |  | 36.927 | 0.015367 |  | 0 | 0 |  | 1165.8367 | 0.48517 |  | 0 | 0 |  | 319.7405 | 0.13306 |  | 0 | 0 |  | 0 | 0 | 0 | 2024.828 | 2533.3063 | 509.6506 | 0.2121 |  | 99.9372 | 7521.9621 | 3.1303 |  | 21.9803 | 0.0091473 |  | 2037.137 | 0.84777 |  | 0 | 0 | 0 | 429.9353 | 0.17892 |  | 868.0765 | 0.36126 |  | 0 | 0 | 0 | 0 | 0 | 3585.7245 | 0 | 0 | 0 | 0 |  | 4653.6755 | 0 | 0 |  | 0 | 0 | 0 | 0 |  | 1175.215 | 0 | 40315.1495 | 0 | 0 | 67455.289 | 67455.289 | 28.0721 |  | 17725.5245 | 17725.5245 | 0 | 8239.4001 | 41490.3645 | 3187.6961 | 0 | 1878.4222 | 11417.5074 | 7149.8364 | 0 | 1878.4222 | 11417.5074 | 6741.1664 | 0 | 1878.4222 | 11417.5074 | 7519.7487 | 0 | 1878.4222 | 11417.5074 | 16483.6257 | 20445.7659 | 20037.0959 | 20815.6782
225855 | 0 | 242.131 | TRUE | 1202 | Non-CBSA East North Central | 5A | 5A | Hour9 | 3 | Cold | None | None | East North Central | East North Central | Midwest | In another census Place | Electric, 120% Usage | EnergyStar, 120% Usage | Yes | Gas, 120% Usage | 65F | No | 0F | None | Not Applicable | G2600910 | G2600910, G26002500 | None | None | 20 ft^2 | Fiberglass | 0% Leakage, Uninsulated | 2 ft | None | data/cambium/LRMER_MidCase_15_2025start,data/cambium/LRMER_LowRECost_15_2025start,data/cambium/LRMER_95DecarbBy2035_15_2025start,data/cambium/LRMER_LowRECost_25_2025start | kg/MWh,kg/MWh,kg/MWh,kg/MWh | /lib/resources/data/cambium/LRMER_MidCase_15_2025start/RFCMc.csv,/lib/resources/data/cambium/LRMER_LowRECost_15_2025start/RFCMc.csv,/lib/resources/data/cambium/LRMER_95DecarbBy2035_15_2025start/RFCMc.csv,/lib/resources/data/cambium/LRMER_LowRECost_25_2025start/RFCMc.csv | lb/MBtu,lb/MBtu,lb/MBtu,lb/MBtu | 195.9,195.9,195.9,195.9 | 147.3,147.3,147.3,147.3 | 177.8,177.8,177.8,177.8 | LRMER_MidCase_15_2025start,LRMER_LowRECost_15_2025start,LRMER_95DecarbBy2035_15_2025start,LRMER_LowRECost_25_2025start | CO2e,CO2e,CO2e,CO2e | 200.0,200.0,200.0,200.0 | 400%+ | RFCMc | Vented Attic | None | Middle | None | None | 12 | Single-Family Attached | Single-Family Attached | Single-Family Attached | 1000-1499 | 0-1499 | Heated Basement | None | 1 | 1 | <8 | Vinyl, Light | Brick | No | Natural Gas | 68F | Yes | 6F | Day and Night -1h | No Exterior Use | Uninsulated | 200% Usage | AC, SEER 15 | 100% Conditioned | Central AC | Yes | None | No | Fuel Boiler, 80% AFUE | Non-Ducted Heating | Natural Gas Fuel Boiler | None | None | None | No | None | None | None | None | 80000-99999 | 80000-99999 | 60000-99999 | 40 ACH50 | R-38 | Uninsulated | Uninsulated | Uninsulated | Unfinished, Uninsulated | None | Brick, 12-in, 3-wythe, R-7 | Summer = 0.7, Winter = 0.85 | MISO | 100% Incandescent | 100% Usage | 100% Usage | CR04 | None | None | None | None | None | None | None | None | None | None | None | Cooling Season, 7 days/wk | 7 | 2 | West | None | 200% | 104% | G26002500 | Not/partially in metro area | None | None | No | Hour16 | 103 | EF 17.6, 100% Usage | Composition Shingles | Stochastic | 1 | 1 | 2018 | 31 | 12 | 15 | None | MI | Owner | 1 | High | Occupied | 1970s | 1960-79 | Natural Gas Standard | Natural Gas | Yes | Lenawee Co | 41.87 | -84.08 | F15 B15 L15 R15 | Single, Clear, Non-metal | 0 | 0 |  | 444.0027 | 1.2596 |  | 25.7903 | 0.073165 |  | 426.7115 | 1.2106 |  | 1970.0237 | 5.5888 |  | 0 | 0 |  | 0 | 0 |  | 95.8342 | 0.27188 |  | 0 | 0 | 0 | 0 | 0 | 160.0168 | 0.45396 |  | 0 | 1519.8666 | 4.3118 |  | 21.9803 | 0.062357 |  | 3871.4688 | 10.9831 |  | 0 | 0 | 0 | 31.9447 | 0.090625 |  | 434.0383 | 1.2313 |  | 0 | 0 | 0 | 0 | 0 | 0 | 0 | 0 | 16926.9058 | 48.0206 |  | 0 | 6372.8304 | 18.0793 |  | 0 | 0 | 937.2413 | 2.6589 |  | 0 | 0 | 0 | 0 | 0 | 33238.9485 | 33238.9485 | 94.2969 |  | 9001.971 | 9001.971 | 0 | 24236.9775 | 0 | 1636.6334 | 0 | 5525.5371 | 0 | 3662.3855 | 0 | 5525.5371 | 0 | 3465.3822 | 0 | 5525.5371 | 0 | 3810.4376 | 0 | 5525.5371 | 0 | 7162.1705 | 9187.9226 | 8990.9193 | 9335.9747
225916 | 0 | 242.131 | TRUE | 885 | CBSA Detroit-Warren-Dearborn, MI | 5A | 5A | Hour2 | 2 | Cold | None | None | East North Central | East North Central | Midwest | Not in a census Place | Gas, 100% Usage | EnergyStar, 100% Usage | Yes | Gas, 100% Usage | 72F | Yes | 2F | Night Setback +3h | Not Applicable | G2601630 | G2601630, G26003201 | None | None | 20 ft^2 | Fiberglass | 20% Leakage, R-4 | 2 ft | None | data/cambium/LRMER_MidCase_15_2025start,data/cambium/LRMER_LowRECost_15_2025start,data/cambium/LRMER_95DecarbBy2035_15_2025start,data/cambium/LRMER_LowRECost_25_2025start | kg/MWh,kg/MWh,kg/MWh,kg/MWh | /lib/resources/data/cambium/LRMER_MidCase_15_2025start/RFCMc.csv,/lib/resources/data/cambium/LRMER_LowRECost_15_2025start/RFCMc.csv,/lib/resources/data/cambium/LRMER_95DecarbBy2035_15_2025start/RFCMc.csv,/lib/resources/data/cambium/LRMER_LowRECost_25_2025start/RFCMc.csv | lb/MBtu,lb/MBtu,lb/MBtu,lb/MBtu | 195.9,195.9,195.9,195.9 | 147.3,147.3,147.3,147.3 | 177.8,177.8,177.8,177.8 | LRMER_MidCase_15_2025start,LRMER_LowRECost_15_2025start,LRMER_95DecarbBy2035_15_2025start,LRMER_LowRECost_25_2025start | CO2e,CO2e,CO2e,CO2e | 200.0,200.0,200.0,200.0 | 400%+ | RFCMc | Vented Attic | None | None | None | None | None | Mobile Home | Mobile Home | Mobile Home | 750-999 | 0-1499 | Ambient | None | 1 | 1 | <8 | Brick, Medium/Dark | Wood Frame | No | Natural Gas | 72F | No | 0F | None | No Exterior Use | Uninsulated | 100% Usage | None | None | None | Yes | None | No | Fuel Furnace, 80% AFUE | Ducted Heating | Natural Gas Fuel Furnace | None | None | None | No | None | None | None | None | 50000-59999 | 40000-59999 | 40000-59999 | 40 ACH50 | R-19 | Uninsulated | None | None | Unfinished, Uninsulated | None | Wood Stud, Uninsulated | Summer = 0.7, Winter = 0.85 | MISO | 100% Incandescent | 100% Usage | 100% Usage | CR04 | None | None | EF 12, National Average | None | None | None | None | None | None | None | None | Cooling Season, 7 days/wk | Left/Right at 15ft | 1 | South | None | 100% | 94% | G26003201 | In metro area, not/partially in principal city | None | None | No | Hour12 | 103 | EF 6.7, 100% Usage | Wood Shingles | Stochastic | 1 | 1 | 2018 | 31 | 12 | 15 | None | MI | Owner | 1 | Medium | Occupied | 1960s | 1960-79 | Natural Gas Standard | Natural Gas | Yes | Detroit Metropolita | 42.22 | -83.35 | F12 B12 L12 R12 | Single, Clear, Non-metal | 0 | 0 |  | 24.618 | 0.094856 |  | 16.1189 | 0.062108 |  | 0 | 0 |  | 0 | 0 |  | 0 | 0 |  | 319.7405 | 1.232 |  | 1109.8601 | 4.2764 |  | 0 | 0 | 0 | 0 | 0 | 144.191 | 0.55558 |  | 0 | 1247.8966 | 4.8083 |  | 16.412 | 0.063237 |  | 1606.9087 | 6.1916 |  | 0 | 0 | 0 | 23.1526 | 0.08921 |  | 1356.0398 | 5.225 |  | 0 | 0 | 0 | 0 | 327.3604 | 0 | 0 | 0 | 43842.2598 | 168.9289 |  | 0 | 2532.134 | 9.7566 |  | 0 | 0 | 679.6318 | 2.6187 |  | 0 | 0 | 0 | 0 | 0 | 53246.3243 | 53246.3243 | 205.1638 |  | 5864.9383 | 5864.9383 | 0 | 47381.386 | 0 | 1050.4043 | 0 | 10801.9834 | 0 | 2386.0814 | 0 | 10801.9834 | 0 | 2226.6214 | 0 | 10801.9834 | 0 | 2484.7078 | 0 | 10801.9834 | 0 | 11852.3877 | 13188.0648 | 13028.6049 | 13286.6912
225917 | 0 | 242.131 | TRUE | 1220 | Non-CBSA East North Central | 5A | 5A | Hour18 | 3 | Cold | None | None | East North Central | East North Central | Midwest | MI, Flint | Gas, 100% Usage | EnergyStar, 100% Usage | Yes | Electric, 100% Usage | 72F | No | 0F | None | Not Applicable | G2600490 | G2600490, G26001703 | None | 290 Rated kWh, 100% Usage | 20 ft^2 | Fiberglass | None | 2 ft | None | data/cambium/LRMER_MidCase_15_2025start,data/cambium/LRMER_LowRECost_15_2025start,data/cambium/LRMER_95DecarbBy2035_15_2025start,data/cambium/LRMER_LowRECost_25_2025start | kg/MWh,kg/MWh,kg/MWh,kg/MWh | /lib/resources/data/cambium/LRMER_MidCase_15_2025start/RFCMc.csv,/lib/resources/data/cambium/LRMER_LowRECost_15_2025start/RFCMc.csv,/lib/resources/data/cambium/LRMER_95DecarbBy2035_15_2025start/RFCMc.csv,/lib/resources/data/cambium/LRMER_LowRECost_25_2025start/RFCMc.csv | lb/MBtu,lb/MBtu,lb/MBtu,lb/MBtu | 195.9,195.9,195.9,195.9 | 147.3,147.3,147.3,147.3 | 177.8,177.8,177.8,177.8 | LRMER_MidCase_15_2025start,LRMER_LowRECost_15_2025start,LRMER_95DecarbBy2035_15_2025start,LRMER_LowRECost_25_2025start | CO2e,CO2e,CO2e,CO2e | 200.0,200.0,200.0,200.0 | 150-200% | RFCMc | Vented Attic | None | None | None | None | None | Single-Family Detached | Single-Family Detached | Single-Family Detached | 1000-1499 | 0-1499 | Unheated Basement | 1 Car | 1 | 1 | <8 | Vinyl, Light | Brick | No | Natural Gas | 60F | Yes | 3F | Night +1h | No Exterior Use | Uninsulated | 100% Usage | None | None | None | No | None | No | Fuel Wall/Floor Furnace, 60% AFUE | Non-Ducted Heating | Natural Gas Fuel Wall/Floor Furnace | None | None | None | No | None | None | None | None | 20000-24999 | 20000-39999 | 20000-39999 | 20 ACH50 | R-19 | Uninsulated | Uninsulated | Uninsulated | Unfinished, Uninsulated | None | Brick, 12-in, 3-wythe, R-7 | Summer = 0.7, Winter = 0.85 | MISO | 100% Incandescent | 100% Usage | 100% Usage | CR04 | None | None | EF 12, National Average | None | None | None | None | None | None | None | None | Cooling Season, 7 days/wk | Left/Right at 15ft | 1 | South | None | 100% | 85% | G26001703 | In metro area, principal city | None | None | No | Hour8 | 103 | EF 17.6, 100% Usage | Composition Shingles | Stochastic | 1 | 1 | 2018 | 31 | 12 | 15 | None | MI | Owner | 1 | Medium | Occupied | 1970s | 1960-79 | Natural Gas Standard | Natural Gas | Yes | Flint Bishop Intl | 42.97 | -83.75 | F18 B18 L18 R18 | Triple, Low-E, Non-metal, Air, L-Gain | 0 | 0 |  | 24.618 | 0.068809 |  | 16.1189 | 0.045054 |  | 0 | 0 |  | 0 | 0 |  | 56.5627 | 0.1581 |  | 319.7405 | 0.8937 |  | 0 | 0 |  | 0 | 0 | 0 | 0 | 0 | 160.896 | 0.44972 |  | 99.9372 | 1535.3993 | 4.2916 |  | 21.9803 | 0.061437 |  | 1538.33 | 4.2998 |  | 0 | 0 | 0 | 339.6694 | 0.9494 |  | 434.0383 | 1.2132 |  | 0 | 0 | 0 | 0 | 327.3604 | 0 | 0 | 0 | 18295.2546 | 51.1367 |  | 0 | 3022.1489 | 8.4472 |  | 0 | 0 | 0 | 0 |  | 0 | 0 | 0 | 0 | 0 | 26192.0546 | 26192.0546 | 73.2089 |  | 4547.2907 | 4547.2907 | 0 | 21644.7639 | 0 | 822.1153 | 0 | 4934.5833 | 0 | 1847.1801 | 0 | 4934.5833 | 0 | 1732.3105 | 0 | 4934.5833 | 0 | 1947.3292 | 0 | 4934.5833 | 0 | 5756.6986 | 6781.7634 | 6666.8939 | 6881.9125
225925 | 0 | 242.131 | TRUE | 1220 | CBSA Detroit-Warren-Dearborn, MI | 5A | 5A | Hour23 | 2 | Cold | None | Standard Efficiency | East North Central | East North Central | Midwest | In another census Place | None | None | None | Electric, 80% Usage | 75F | No | 0F | None | Not Applicable | G2601630 | G2601630, G26003206 | None | None | 20 ft^2 | Fiberglass | 30% Leakage, R-4 | 2 ft | None | data/cambium/LRMER_MidCase_15_2025start,data/cambium/LRMER_LowRECost_15_2025start,data/cambium/LRMER_95DecarbBy2035_15_2025start,data/cambium/LRMER_LowRECost_25_2025start | kg/MWh,kg/MWh,kg/MWh,kg/MWh | /lib/resources/data/cambium/LRMER_MidCase_15_2025start/RFCMc.csv,/lib/resources/data/cambium/LRMER_LowRECost_15_2025start/RFCMc.csv,/lib/resources/data/cambium/LRMER_95DecarbBy2035_15_2025start/RFCMc.csv,/lib/resources/data/cambium/LRMER_LowRECost_25_2025start/RFCMc.csv | lb/MBtu,lb/MBtu,lb/MBtu,lb/MBtu | 195.9,195.9,195.9,195.9 | 147.3,147.3,147.3,147.3 | 177.8,177.8,177.8,177.8 | LRMER_MidCase_15_2025start,LRMER_LowRECost_15_2025start,LRMER_95DecarbBy2035_15_2025start,LRMER_LowRECost_25_2025start | CO2e,CO2e,CO2e,CO2e | 200.0,200.0,200.0,200.0 | 200-300% | RFCMc | Vented Attic | None | None | None | None | None | Mobile Home | Mobile Home | Mobile Home | 1000-1499 | 0-1499 | Ambient | None | 1 | 1 | <8 | Wood, Medium/Dark | Wood Frame | No | Natural Gas | 68F | Yes | 12F | Night -1h | No Exterior Use | Uninsulated | 50% Usage | AC, SEER 13 | 100% Conditioned | Central AC | Yes | None | No | Fuel Furnace, 80% AFUE | Ducted Heating | Natural Gas Fuel Furnace | None | None | None | No | None | None | None | None | 25000-29999 | 20000-39999 | 20000-39999 | 15 ACH50 | R-49 | Ceiling R-13 | None | None | Unfinished, Uninsulated | None | Wood Stud, R-11 | Summer = 0.7, Winter = 0.85 | MISO | 100% Incandescent | 100% Usage | 100% Usage | CR04 | None | None | None | None | None | None | None | None | None | None | None | Cooling Season, 7 days/wk | Left/Right at 15ft | 1 | North | None | 50% | 94% | G26003206 | In metro area, not/partially in principal city | None | None | No | Hour12 | 103 | EF 10.5, 100% Usage | Metal, Dark | Stochastic | 1 | 1 | 2018 | 31 | 12 | 15 | None | MI | Owner | 1 | Low | Occupied | 1990s | 1980-99 | Natural Gas Standard | Natural Gas | Yes | Detroit Metropolita | 42.22 | -83.35 | F9 B9 L9 R9 | Single, Clear, Non-metal, Exterior Clear Storm | 67.9925 | 0.19004 |  | 0 | 0 |  | 0 | 0 |  | 337.9109 | 0.94449 |  | 1472.9752 | 4.1171 |  | 0 | 0 |  | 0 | 0 |  | 376.5963 | 1.0526 |  | 0 | 0 | 0 | 0 | 0 | 160.896 | 0.44972 |  | 0 | 1535.3993 | 4.2916 |  | 16.412 | 0.045873 |  | 850.7853 | 2.378 |  | 0 | 0 | 0 | 271.6769 | 0.75936 |  | 727.1093 | 2.0323 |  | 0 | 0 | 0 | 0 | 0 | 0 | 0 | 0 | 18264.4822 | 51.0507 |  | 0 | 2082.563 | 5.8209 |  | 0 | 0 | 0 | 0 |  | 0 | 0 | 0 | 0 | 0 | 26164.799 | 26164.799 | 73.1328 |  | 5817.7538 | 5817.7538 | 0 | 20347.0452 | 0 | 1044.6169 | 0 | 4638.6946 | 0 | 2325.8294 | 0 | 4638.6946 | 0 | 2220.1568 | 0 | 4638.6946 | 0 | 2430.6291 | 0 | 4638.6946 | 0 | 5683.3115 | 6964.5239 | 6858.8514 | 7069.3237
225958 | 0 | 242.131 | TRUE | 3301 | CBSA Detroit-Warren-Dearborn, MI | 5A | 5A | Hour15 | 4 | Cold | None | Standard Efficiency | East North Central | East North Central | Midwest | Not in a census Place | Electric, 100% Usage | Standard, 100% Usage | Yes | Gas, 100% Usage | 75F | No | 0F | None | Not Applicable | G2600990 | G2600990, G26003002 | None | None | 20 ft^2 | Fiberglass | 20% Leakage, R-4 | 2 ft | None | data/cambium/LRMER_MidCase_15_2025start,data/cambium/LRMER_LowRECost_15_2025start,data/cambium/LRMER_95DecarbBy2035_15_2025start,data/cambium/LRMER_LowRECost_25_2025start | kg/MWh,kg/MWh,kg/MWh,kg/MWh | /lib/resources/data/cambium/LRMER_MidCase_15_2025start/RFCMc.csv,/lib/resources/data/cambium/LRMER_LowRECost_15_2025start/RFCMc.csv,/lib/resources/data/cambium/LRMER_95DecarbBy2035_15_2025start/RFCMc.csv,/lib/resources/data/cambium/LRMER_LowRECost_25_2025start/RFCMc.csv | lb/MBtu,lb/MBtu,lb/MBtu,lb/MBtu | 195.9,195.9,195.9,195.9 | 147.3,147.3,147.3,147.3 | 177.8,177.8,177.8,177.8 | LRMER_MidCase_15_2025start,LRMER_LowRECost_15_2025start,LRMER_95DecarbBy2035_15_2025start,LRMER_LowRECost_25_2025start | CO2e,CO2e,CO2e,CO2e | 200.0,200.0,200.0,200.0 | 300-400% | RFCMc | Vented Attic | None | None | None | None | None | Single-Family Detached | Single-Family Detached | Single-Family Detached | 3000-3999 | 2500-3999 | Slab | 2 Car | 2 | 2 | <8 | Vinyl, Light | Brick | No | Natural Gas | 62F | Yes | 6F | Night +5h | No Exterior Use | Uninsulated | 100% Usage | AC, SEER 13 | 80% Conditioned | Central AC | Yes | None | No | Fuel Furnace, 80% AFUE | Ducted Heating | Natural Gas Fuel Furnace | None | None | None | No | None | None | None | None | 80000-99999 | 80000-99999 | 60000-99999 | 4 ACH50 | R-38 | None | None | None | Unfinished, Uninsulated | 2ft R5 Under, Horizontal | Brick, 12-in, 3-wythe, R-11 | Summer = 0.7, Winter = 0.85 | MISO | 100% CFL | 100% Usage | 100% Usage | CR04 | None | None | EF 12, National Average | None | None | None | None | None | None | None | None | Cooling Season, 7 days/wk | Left/Right at 15ft | 5 | Southeast | None | 100% | 85% | G26003002 | In metro area, not/partially in principal city | None | None | No | Hour10 | 103 | EF 17.6, 100% Usage | Composition Shingles | Stochastic | 1 | 1 | 2018 | 31 | 12 | 15 | None | MI | Owner | 1 | Medium | Occupied | 1990s | 1980-99 | Natural Gas Standard | Natural Gas | Yes | Selfridge Angb | 42.6 | -82.83 | F12 B12 L12 R12 | Double, Clear, Non-metal, Air | 67.9925 | 0.070238 |  | 1474.1475 | 1.5228 |  | 55.0974 | 0.056917 |  | 436.969 | 0.4514 |  | 1595.772 | 1.6485 |  | 0 | 0 |  | 319.7405 | 0.3303 |  | 483.2742 | 0.49923 |  | 0 | 0 | 0 | 0 | 0 | 66.2341 | 0.068421 |  | 24.911 | 1062.6757 | 1.0978 |  | 21.9803 | 0.022706 |  | 3078.7116 | 3.1804 |  | 0 | 0 | 0 | 41.323 | 0.042688 |  | 434.0383 | 0.44837 |  | 0 | 0 | 0 | 0 | 0 | 0 | 0 | 0 | 20562.1593 | 21.2411 |  | 0 | 8193.0948 | 8.4636 |  | 0 | 0 | 1214.7796 | 1.2549 |  | 0 | 0 | 0 | 0 | 0 | 39132.6077 | 39132.6077 | 40.4248 |  | 9162.867 | 9162.867 | 0 | 29969.7407 | 0 | 1653.8105 | 0 | 6832.4882 | 0 | 3684.5385 | 0 | 6832.4882 | 0 | 3508.4467 | 0 | 6832.4882 | 0 | 3830.2356 | 0 | 6832.4882 | 0 | 8486.2987 | 10517.0267 | 10340.9349 | 10662.7238
225972 | 0 | 242.131 | TRUE | 1690 | CBSA Detroit-Warren-Dearborn, MI | 5A | 5A | Hour19 | 3 | Cold | None | Standard Efficiency | East North Central | East North Central | Midwest | MI, Detroit | Electric, 80% Usage | EnergyStar, 80% Usage | Yes | Electric, 80% Usage | 72F | No | 0F | None | Not Applicable | G2601630 | G2601630, G26003210 | None | None | 20 ft^2 | Fiberglass | None | 2 ft | None | data/cambium/LRMER_MidCase_15_2025start,data/cambium/LRMER_LowRECost_15_2025start,data/cambium/LRMER_95DecarbBy2035_15_2025start,data/cambium/LRMER_LowRECost_25_2025start | kg/MWh,kg/MWh,kg/MWh,kg/MWh | /lib/resources/data/cambium/LRMER_MidCase_15_2025start/RFCMc.csv,/lib/resources/data/cambium/LRMER_LowRECost_15_2025start/RFCMc.csv,/lib/resources/data/cambium/LRMER_95DecarbBy2035_15_2025start/RFCMc.csv,/lib/resources/data/cambium/LRMER_LowRECost_25_2025start/RFCMc.csv | lb/MBtu,lb/MBtu,lb/MBtu,lb/MBtu | 195.9,195.9,195.9,195.9 | 147.3,147.3,147.3,147.3 | 177.8,177.8,177.8,177.8 | LRMER_MidCase_15_2025start,LRMER_LowRECost_15_2025start,LRMER_95DecarbBy2035_15_2025start,LRMER_LowRECost_25_2025start | CO2e,CO2e,CO2e,CO2e | 200.0,200.0,200.0,200.0 | 150-200% | RFCMc | Vented Attic | None | None | None | None | None | Single-Family Detached | Single-Family Detached | Single-Family Detached | 1500-1999 | 1500-2499 | Unheated Basement | 1 Car | 1 | 1 | <8 | None | Brick | No | Natural Gas | 76F | No | 0F | None | No Exterior Use | Uninsulated | 50% Usage | None | None | None | No | None | No | Fuel Wall/Floor Furnace, 60% AFUE | Non-Ducted Heating | Natural Gas Fuel Wall/Floor Furnace | None | None | None | No | None | None | None | None | 30000-34999 | 20000-39999 | 20000-39999 | 15 ACH50 | R-13 | Uninsulated | Uninsulated | Uninsulated | Unfinished, Uninsulated | None | Brick, 12-in, 3-wythe, Uninsulated | Summer = 0.7, Winter = 0.85 | MISO | 100% LED | 100% Usage | 100% Usage | CR04 | None | None | None | None | None | None | None | None | None | None | None | Cooling Season, 7 days/wk | Left/Right at 15ft | 3 | West | None | 50% | 85% | G26003210 | In metro area, principal city | None | None | No | Hour6 | 103 | EF 15.9, 100% Usage | Composition Shingles | Stochastic | 1 | 1 | 2018 | 31 | 12 | 15 | None | MI | Owner | 1 | Low | Occupied | 1940s | 1940-59 | Natural Gas Standard | Natural Gas | Yes | Detroit Metropolita | 42.22 | -83.35 | F12 B12 L12 R12 | Double, Clear, Non-metal, Air | 67.9925 | 0.13719 |  | 419.6778 | 0.84681 |  | 24.618 | 0.049673 |  | 0 | 0 |  | 0 | 0 |  | 0 | 0 |  | 0 | 0 |  | 0 | 0 |  | 0 | 0 | 0 | 0 | 0 | 30.7725 | 0.062091 |  | 16.7051 | 473.6028 | 0.95561 |  | 21.9803 | 0.044351 |  | 1081.4322 | 2.1821 |  | 0 | 0 | 0 | 377.1825 | 0.76106 |  | 480.0504 | 0.96862 |  | 0 | 0 | 0 | 0 | 0 | 0 | 0 | 0 | 57044.8184 | 115.1023 |  | 0 | 3393.763 | 6.8478 |  | 0 | 0 | 0 | 0 |  | 0 | 0 | 0 | 0 | 0 | 63432.3024 | 63432.3024 | 127.9906 |  | 2993.721 | 2993.721 | 0 | 60438.5814 | 0 | 530.2159 | 0 | 13778.7455 | 0 | 1207.4878 | 0 | 13778.7455 | 0 | 1136.1591 | 0 | 13778.7455 | 0 | 1251.8963 | 0 | 13778.7455 | 0 | 14308.9614 | 14986.2333 | 14914.9046 | 15030.6418
226009 | 0 | 242.131 | TRUE | 2176 | Non-CBSA East North Central | 6A | 6A | Hour16 | 4 | Cold | None | None | East North Central | East North Central | Midwest | Not in a census Place | Electric, 120% Usage | EnergyStar, 120% Usage | Yes | Electric, 120% Usage | 78F | No | 0F | None | Not Applicable | G2601350 | G2601350, G26000300 | None | None | 20 ft^2 | Fiberglass | 0% Leakage, Uninsulated | 2 ft | None | data/cambium/LRMER_MidCase_15_2025start,data/cambium/LRMER_LowRECost_15_2025start,data/cambium/LRMER_95DecarbBy2035_15_2025start,data/cambium/LRMER_LowRECost_25_2025start | kg/MWh,kg/MWh,kg/MWh,kg/MWh | /lib/resources/data/cambium/LRMER_MidCase_15_2025start/RFCMc.csv,/lib/resources/data/cambium/LRMER_LowRECost_15_2025start/RFCMc.csv,/lib/resources/data/cambium/LRMER_95DecarbBy2035_15_2025start/RFCMc.csv,/lib/resources/data/cambium/LRMER_LowRECost_25_2025start/RFCMc.csv | lb/MBtu,lb/MBtu,lb/MBtu,lb/MBtu | 195.9,195.9,195.9,195.9 | 147.3,147.3,147.3,147.3 | 177.8,177.8,177.8,177.8 | LRMER_MidCase_15_2025start,LRMER_LowRECost_15_2025start,LRMER_95DecarbBy2035_15_2025start,LRMER_LowRECost_25_2025start | CO2e,CO2e,CO2e,CO2e | 200.0,200.0,200.0,200.0 | 300-400% | RFCMc | Vented Attic | None | None | None | None | None | Single-Family Detached | Single-Family Detached | Single-Family Detached | 2000-2499 | 1500-2499 | Heated Basement | 2 Car | 2 | 2 | <8 | Wood, Medium/Dark | Wood Frame | No | Natural Gas | 72F | No | 0F | None | No Exterior Use | Uninsulated | 200% Usage | AC, SEER 13 | 100% Conditioned | Central AC | Yes | None | No | Fuel Furnace, 80% AFUE | Ducted Heating | Natural Gas Fuel Furnace | None | None | None | No | None | None | None | None | 60000-69999 | 60000-79999 | 60000-99999 | 10 ACH50 | R-30 | Uninsulated | Wall R-5, Exterior | R-5, Exterior | Unfinished, Uninsulated | None | Wood Stud, R-11 | Summer = 0.7, Winter = 0.85 | MISO | 100% Incandescent | 100% Usage | 100% Usage | CR04 | None | EF 15.9 | EF 12, National Average | None | None | None | None | None | None | None | None | Cooling Season, 7 days/wk | Left/Right at 15ft | 2 | East | None | 200% | 85% | G26000300 | Not/partially in metro area | None | None | No | Hour16 | 103 | EF 19.9, 100% Usage | Wood Shingles | Stochastic | 1 | 1 | 2018 | 31 | 12 | 15 | None | MI | Owner | 1 | High | Occupied | 1990s | 1980-99 | Electric Standard | Electricity | Yes | Houghton Lake Rosco | 44.37 | -84.69 | F9 B9 L9 R9 | Double, Low-E, Non-metal, Air, M-Gain | 0 | 0 |  | 480.0504 | 0.75228 |  | 28.1348 | 0.04409 |  | 105.2125 | 0.16488 |  | 860.4567 | 1.3484 |  | 0 | 0 |  | 319.7405 | 0.50106 |  | 934.0175 | 1.4637 |  | 0 | 0 | 0 | 0 | 4832.7419 | 208.6666 | 0.327 |  | 99.9372 | 2355.9983 | 3.6921 |  | 21.9803 | 0.034445 |  | 4069.2918 | 6.377 |  | 0 | 0 | 0 | 486.498 | 0.76239 |  | 880.0924 | 1.3792 |  | 0 | 0 | 0 | 0 | 0 | 0 | 0 | 0 | 36247.0299 | 56.8026 |  | 0 | 0 | 0 |  | 0 | 0 | 0 | 0 |  | 0 | 0 | 0 | 0 | 0 | 51929.849 | 51929.849 | 81.379 |  | 15682.8191 | 15682.8191 | 0 | 36247.0299 | 0 | 2785.2037 | 0 | 8263.5848 | 0 | 6306.9896 | 0 | 8263.5848 | 0 | 5932.8176 | 0 | 8263.5848 | 0 | 6575.8043 | 0 | 8263.5848 | 0 | 11048.7885 | 14570.5744 | 14196.4025 | 14839.3891
226029 | 0 | 242.131 | TRUE | 2663 | CBSA Detroit-Warren-Dearborn, MI | 5A | 5A | Hour15 | 4 | Cold | None | None | East North Central | East North Central | Midwest | Not in a census Place | Electric, 80% Usage | EnergyStar, 80% Usage | Yes | Electric, 80% Usage | 75F | Yes | 5F | Day Setup +3h | Not Applicable | G2600990 | G2600990, G26003001 | None | None | 20 ft^2 | Fiberglass | 20% Leakage, Uninsulated | 2 ft | None | data/cambium/LRMER_MidCase_15_2025start,data/cambium/LRMER_LowRECost_15_2025start,data/cambium/LRMER_95DecarbBy2035_15_2025start,data/cambium/LRMER_LowRECost_25_2025start | kg/MWh,kg/MWh,kg/MWh,kg/MWh | /lib/resources/data/cambium/LRMER_MidCase_15_2025start/RFCMc.csv,/lib/resources/data/cambium/LRMER_LowRECost_15_2025start/RFCMc.csv,/lib/resources/data/cambium/LRMER_95DecarbBy2035_15_2025start/RFCMc.csv,/lib/resources/data/cambium/LRMER_LowRECost_25_2025start/RFCMc.csv | lb/MBtu,lb/MBtu,lb/MBtu,lb/MBtu | 195.9,195.9,195.9,195.9 | 147.3,147.3,147.3,147.3 | 177.8,177.8,177.8,177.8 | LRMER_MidCase_15_2025start,LRMER_LowRECost_15_2025start,LRMER_95DecarbBy2035_15_2025start,LRMER_LowRECost_25_2025start | CO2e,CO2e,CO2e,CO2e | 200.0,200.0,200.0,200.0 | 300-400% | RFCMc | Vented Attic | None | None | None | None | None | Single-Family Detached | Single-Family Detached | Single-Family Detached | 2500-2999 | 2500-3999 | Unheated Basement | 2 Car | 2 | 2 | <8 | None | Brick | No | Natural Gas | 72F | No | 0F | None | No Exterior Use | Uninsulated | 50% Usage | AC, SEER 13 | 100% Conditioned | Central AC | Yes | None | No | Fuel Furnace, 92.5% AFUE | Ducted Heating | Natural Gas Fuel Furnace | None | None | None | No | None | None | None | None | 80000-99999 | 80000-99999 | 60000-99999 | 5 ACH50 | R-38 | Ceiling R-13 | Uninsulated | Uninsulated | Unfinished, Uninsulated | None | Brick, 12-in, 3-wythe, R-11 | Summer = 0.7, Winter = 0.85 | MISO | 100% Incandescent | 100% Usage | 100% Usage | CR04 | None | None | EF 12, National Average | None | None | None | None | Has Pool | None | 1.0 HP Pump | None | Cooling Season, 7 days/wk | Left/Right at 15ft | 5 | Northeast | None | 50% | 85% | G26003001 | In metro area, not/partially in principal city | None | None | No | Hour12 | 103 | EF 17.6, 100% Usage | Composition Shingles | Stochastic | 1 | 1 | 2018 | 31 | 12 | 15 | None | MI | Owner | 1 | Low | Occupied | 1980s | 1980-99 | Electric Standard | Electricity | Yes | Selfridge Angb | 42.6 | -82.83 | F30 B30 L30 R30 | Double, Low-E, Non-metal, Air, M-Gain | 0 | 0 |  | 618.673 | 0.79222 |  | 36.0477 | 0.04616 |  | 473.6028 | 0.60645 |  | 2199.2053 | 2.8161 |  | 0 | 0 |  | 319.7405 | 0.40943 |  | 537.1993 | 0.68789 |  | 0 | 0 | 0 | 0 | 2737.2838 | 233.2846 | 0.29872 |  | 99.9372 | 2773.9177 | 3.552 |  | 21.9803 | 0.028146 |  | 1458.0286 | 1.867 |  | 0 | 3236.3838 | 0 | 482.6881 | 0.61809 |  | 434.0383 | 0.55579 |  | 0 | 0 | 0 | 0 | 0 | 0 | 0 | 0 | 32629.9468 | 41.783 |  | 0 | 0 | 0 |  | 0 | 0 | 0 | 0 |  | 0 | 0 | 0 | 0 | 0 | 48291.6648 | 48291.6648 | 61.838 |  | 15661.718 | 15661.718 | 0 | 32629.9468 | 0 | 2748.8718 | 0 | 7438.9679 | 0 | 6210.8661 | 0 | 7438.9679 | 0 | 5915.9749 | 0 | 7438.9679 | 0 | 6441.8304 | 0 | 7438.9679 | 0 | 10187.8398 | 13649.8341 | 13354.9428 | 13880.7983
226049 | 0 | 242.131 | TRUE | 1690 | CBSA Detroit-Warren-Dearborn, MI | 5A | 5A | Hour5 | 3 | Cold | None | None | East North Central | East North Central | Midwest | MI, Detroit | Gas, 120% Usage | EnergyStar, 120% Usage | Yes | Electric, 120% Usage | 72F | No | 0F | None | Not Applicable | G2601630 | G2601630, G26003209 | None | None | 20 ft^2 | Fiberglass | 10% Leakage, Uninsulated | 2 ft | None | data/cambium/LRMER_MidCase_15_2025start,data/cambium/LRMER_LowRECost_15_2025start,data/cambium/LRMER_95DecarbBy2035_15_2025start,data/cambium/LRMER_LowRECost_25_2025start | kg/MWh,kg/MWh,kg/MWh,kg/MWh | /lib/resources/data/cambium/LRMER_MidCase_15_2025start/RFCMc.csv,/lib/resources/data/cambium/LRMER_LowRECost_15_2025start/RFCMc.csv,/lib/resources/data/cambium/LRMER_95DecarbBy2035_15_2025start/RFCMc.csv,/lib/resources/data/cambium/LRMER_LowRECost_25_2025start/RFCMc.csv | lb/MBtu,lb/MBtu,lb/MBtu,lb/MBtu | 195.9,195.9,195.9,195.9 | 147.3,147.3,147.3,147.3 | 177.8,177.8,177.8,177.8 | LRMER_MidCase_15_2025start,LRMER_LowRECost_15_2025start,LRMER_95DecarbBy2035_15_2025start,LRMER_LowRECost_25_2025start | CO2e,CO2e,CO2e,CO2e | 200.0,200.0,200.0,200.0 | 200-300% | RFCMc | Vented Attic | None | None | None | None | None | Single-Family Detached | Single-Family Detached | Single-Family Detached | 1500-1999 | 1500-2499 | Unheated Basement | 1 Car | 3 | 3 | <8 | None | Brick | No | Natural Gas | 70F | Yes | 3F | Day -1h | No Exterior Use | Uninsulated | 200% Usage | Room AC, EER 10.7 | 20% Conditioned | Room AC | Yes | None | No | Fuel Furnace, 92.5% AFUE | Ducted Heating | Natural Gas Fuel Furnace | None | None | None | No | None | None | None | None | 50000-59999 | 40000-59999 | 40000-59999 | 20 ACH50 | R-49 | Uninsulated | Uninsulated | Uninsulated | Unfinished, Uninsulated | None | Brick, 12-in, 3-wythe, Uninsulated | Summer = 0.7, Winter = 0.85 | MISO | 100% Incandescent | 100% Usage | 100% Usage | CR04 | None | None | EF 12, National Average | None | None | None | None | None | None | None | None | Cooling Season, 7 days/wk | Left/Right at 15ft | 2 | East | None | 200% | 85% | G26003209 | In metro area, principal city | None | None | No | Hour23 | 103 | EF 17.6, 100% Usage | Asphalt Shingles, Medium | Stochastic | 1 | 1 | 2018 | 31 | 12 | 15 | None | MI | Owner | 1 | High | Occupied | 1940s | 1940-59 | Natural Gas Standard | Natural Gas | Yes | Detroit Metropolita | 42.22 | -83.35 | F9 B9 L9 R9 | Double, Clear, Metal, Air | 0 | 0 |  | 42.7884 | 0.086336 |  | 28.1348 | 0.056769 |  | 0 | 0 |  | 695.4576 | 1.4033 |  | 0 | 0 |  | 319.7405 | 0.64516 |  | 1051.8321 | 2.1223 |  | 0 | 0 | 0 | 0 | 0 | 184.6348 | 0.37255 |  | 99.9372 | 1938.9582 | 3.9123 |  | 21.9803 | 0.044351 |  | 3821.3537 | 7.7105 |  | 0 | 0 | 0 | 486.498 | 0.98163 |  | 434.0383 | 0.87578 |  | 0 | 0 | 0 | 0 | 570.3163 | 0 | 0 | 0 | 47921.2229 | 96.6931 |  | 0 | 6413.2742 | 12.9404 |  | 0 | 0 | 0 | 0 |  | 0 | 0 | 0 | 0 | 0 | 64029.8743 | 64029.8743 | 129.1964 |  | 9125.3539 | 9125.3539 | 0 | 54904.8135 | 0 | 1641.9753 | 0 | 12517.1409 | 0 | 3698.1454 | 0 | 12517.1409 | 0 | 3475.036 | 0 | 12517.1409 | 0 | 3858.9707 | 0 | 12517.1409 | 0 | 14159.1163 | 16215.2863 | 15992.1769 | 16376.1116
226088 | 0 | 242.131 | TRUE | 333 | Non-CBSA East North Central | 5A | 5A | Hour10 | 1 | Cold | None | Standard Efficiency | East North Central | East North Central | Midwest | MI, Flint | None | None | None | Gas, 100% Usage | 70F | No | 0F | None | Double-Loaded Interior | G2600490 | G2600490, G26001703 | None | None | 20 ft^2 | Fiberglass | 30% Leakage, Uninsulated | 2 ft | None | data/cambium/LRMER_MidCase_15_2025start,data/cambium/LRMER_LowRECost_15_2025start,data/cambium/LRMER_95DecarbBy2035_15_2025start,data/cambium/LRMER_LowRECost_25_2025start | kg/MWh,kg/MWh,kg/MWh,kg/MWh | /lib/resources/data/cambium/LRMER_MidCase_15_2025start/RFCMc.csv,/lib/resources/data/cambium/LRMER_LowRECost_15_2025start/RFCMc.csv,/lib/resources/data/cambium/LRMER_95DecarbBy2035_15_2025start/RFCMc.csv,/lib/resources/data/cambium/LRMER_LowRECost_25_2025start/RFCMc.csv | lb/MBtu,lb/MBtu,lb/MBtu,lb/MBtu | 195.9,195.9,195.9,195.9 | 147.3,147.3,147.3,147.3 | 177.8,177.8,177.8,177.8 | LRMER_MidCase_15_2025start,LRMER_LowRECost_15_2025start,LRMER_95DecarbBy2035_15_2025start,LRMER_LowRECost_25_2025start | CO2e,CO2e,CO2e,CO2e | 200.0,200.0,200.0,200.0 | 150-200% | RFCMc | None | Middle | None | Top | 67 | None | 50 or more Unit | Multifamily with 5+ units, 4-7 stories | Multi-Family with 5+ Units | 0-499 | 0-1499 | Unheated Basement | None | 4 | 4+ | <8 | None | Brick | No | Natural Gas | 72F | Yes | 6F | Day and Night -2h | No Exterior Use | Uninsulated | 100% Usage | None | None | None | Yes | Heating Only | No | Shared Heating | Ducted Heating | Natural Gas Shared Heating | None | None | Boiler Baseboards Heating Only, Natural Gas | No | None | None | None | None | 15000-19999 | <20000 | <20000 | 25 ACH50 | None | Uninsulated | Uninsulated | Uninsulated | Finished, R-19 | None | Brick, 12-in, 3-wythe, Uninsulated | Summer = 0.7, Winter = 0.85 | MISO | 100% Incandescent | 100% Usage | 100% Usage | CR04 | None | None | None | None | None | None | None | None | None | None | None | Cooling Season, 7 days/wk | 27 | 1 | Southeast | None | 100% | 89% | G26001703 | In metro area, principal city | None | None | None | Hour16 | 103 | EF 17.6, 100% Usage | Asphalt Shingles, Medium | Stochastic | 1 | 1 | 2018 | 31 | 12 | 15 | None | MI | Renter | 1 | Medium | Occupied | <1940 | <1940 | Natural Gas Standard | Natural Gas | No | Flint Bishop Intl | 42.97 | -83.75 | F6 B6 L6 R6 | Single, Clear, Non-metal | 67.9925 | 0.69626 |  | 0 | 0 |  | 0 | 0 |  | 0 | 0 |  | 0 | 0 |  | 0 | 0 |  | 0 | 0 |  | 100.5234 | 1.0294 |  | 0 | 0 | 0 | 0 | 0 | 116.6423 | 1.1944 |  | 0 | 774.0007 | 7.926 |  | 16.412 | 0.16806 |  | 1055.3489 | 10.807 |  | 0 | 0 | 0 | 23.7388 | 0.24309 |  | 434.0383 | 4.4447 |  | 0 | 0 | 0 | 0 | 0 | 0 | 0 | 0 | 2518.6528 | 25.7916 |  | 0 | 2695.3746 | 27.6013 |  | 0 | 0 | 694.8715 | 7.1157 |  | 0 | 0 | 0 | 0 | 0 | 8497.3026 | 8497.3026 | 87.0144 |  | 2588.6968 | 2588.6968 | 0 | 5908.6058 | 0 | 462.3612 | 0 | 1347.0392 | 0 | 1045.3671 | 0 | 1347.0392 | 0 | 980.4567 | 0 | 1347.0392 | 0 | 1094.5696 | 0 | 1347.0392 | 0 | 1809.4004 | 2392.4063 | 2327.4958 | 2441.6088
226093 | 0 | 242.131 | TRUE | 3301 | Non-CBSA East North Central | 5A | 5A | Hour22 | 5 | Cold | None | Standard Efficiency | East North Central | East North Central | Midwest | MI, Wyoming | Electric, 80% Usage | Standard, 80% Usage | Yes | Gas, 80% Usage | 68F | Yes | 9F | Day and Night Setup -5h | Not Applicable | G2600810 | G2600810, G26001001 | None | None | 20 ft^2 | Fiberglass | 30% Leakage, Uninsulated | 2 ft | None | data/cambium/LRMER_MidCase_15_2025start,data/cambium/LRMER_LowRECost_15_2025start,data/cambium/LRMER_95DecarbBy2035_15_2025start,data/cambium/LRMER_LowRECost_25_2025start | kg/MWh,kg/MWh,kg/MWh,kg/MWh | /lib/resources/data/cambium/LRMER_MidCase_15_2025start/RFCMc.csv,/lib/resources/data/cambium/LRMER_LowRECost_15_2025start/RFCMc.csv,/lib/resources/data/cambium/LRMER_95DecarbBy2035_15_2025start/RFCMc.csv,/lib/resources/data/cambium/LRMER_LowRECost_25_2025start/RFCMc.csv | lb/MBtu,lb/MBtu,lb/MBtu,lb/MBtu | 195.9,195.9,195.9,195.9 | 147.3,147.3,147.3,147.3 | 177.8,177.8,177.8,177.8 | LRMER_MidCase_15_2025start,LRMER_LowRECost_15_2025start,LRMER_95DecarbBy2035_15_2025start,LRMER_LowRECost_25_2025start | CO2e,CO2e,CO2e,CO2e | 200.0,200.0,200.0,200.0 | 200-300% | RFCMc | Vented Attic | None | None | None | None | None | Single-Family Detached | Single-Family Detached | Single-Family Detached | 3000-3999 | 2500-3999 | Vented Crawlspace | 2 Car | 2 | 2 | <8 | Wood, Medium/Dark | Wood Frame | No | Natural Gas | 68F | Yes | 3F | Day and Night +1h | No Exterior Use | Uninsulated | 50% Usage | AC, SEER 13 | 100% Conditioned | Central AC | Yes | None | No | Fuel Furnace, 80% AFUE | Ducted Heating | Natural Gas Fuel Furnace | None | None | None | No | None | None | None | None | 70000-79999 | 60000-79999 | 60000-99999 | 5 ACH50 | R-30 | Ceiling R-19 | Uninsulated | Uninsulated | Unfinished, Uninsulated | None | Wood Stud, R-15 | Summer = 0.7, Winter = 0.85 | MISO | 100% CFL | 100% Usage | 100% Usage | CR04 | None | None | EF 12, National Average | None | None | None | None | None | None | None | Typical Efficiency | Cooling Season, 7 days/wk | Left/Right at 15ft | 4 | Southeast | None | 50% | 85% | G26001001 | In metro area, not/partially in principal city | None | None | No | Hour16 | 103 | EF 17.6, 100% Usage | Composition Shingles | Stochastic | 1 | 1 | 2018 | 31 | 12 | 15 | None | MI | Owner | 1 | Low | Occupied | 1990s | 1980-99 | Natural Gas Standard | Natural Gas | Yes | Grand Rapids Kent C | 42.88 | -85.52 | F9 B9 L9 R9 | Double, Clear, Metal, Air, Exterior Clear Storm | 67.9925 | 0.070238 |  | 989.701 | 1.0224 |  | 36.927 | 0.038146 |  | 679.3387 | 0.70177 |  | 2733.7669 | 2.824 |  | 0 | 0 |  | 319.7405 | 0.3303 |  | 1026.628 | 1.0605 |  | 0 | 0 | 0 | 0 | 0 | 66.2341 | 0.068421 |  | 24.911 | 1062.6757 | 1.0978 |  | 27.2556 | 0.028156 |  | 1413.1887 | 1.4599 |  | 0 | 0 | 0 | 29.6002 | 0.030578 |  | 434.0383 | 0.44837 |  | 548.336 | 0 | 0 | 0 | 0 | 0 | 0 | 0 | 40384.3142 | 41.7178 |  | 0 | 4340.6756 | 4.484 |  | 0 | 0 | 864.8527 | 0.89341 |  | 0 | 0 | 0 | 0 | 0 | 55050.1767 | 55050.1767 | 56.8679 |  | 9460.6272 | 9460.6272 | 0 | 45589.5495 | 0 | 1711.7741 | 0 | 10393.4858 | 0 | 3805.4259 | 0 | 10393.4858 | 0 | 3631.202 | 0 | 10393.4858 | 0 | 3923.3948 | 0 | 10393.4858 | 0 | 12105.26 | 14198.9117 | 14024.6878 | 14316.8807
226112 | 0 | 242.131 | TRUE | 3301 | Non-CBSA East North Central | 6A | 6A | Hour6 | 4 | Cold | None | Standard Efficiency, No usage | East North Central | East North Central | Midwest | Not in a census Place | Electric, 80% Usage | EnergyStar, 80% Usage | Yes | Propane, 80% Usage | 70F | No | 0F | None | Not Applicable | G2600310 | G2600310, G26000300 | None | 318 Rated kWh, 80% Usage | 20 ft^2 | Fiberglass | 0% Leakage, Uninsulated | 2 ft | None | data/cambium/LRMER_MidCase_15_2025start,data/cambium/LRMER_LowRECost_15_2025start,data/cambium/LRMER_95DecarbBy2035_15_2025start,data/cambium/LRMER_LowRECost_25_2025start | kg/MWh,kg/MWh,kg/MWh,kg/MWh | /lib/resources/data/cambium/LRMER_MidCase_15_2025start/RFCMc.csv,/lib/resources/data/cambium/LRMER_LowRECost_15_2025start/RFCMc.csv,/lib/resources/data/cambium/LRMER_95DecarbBy2035_15_2025start/RFCMc.csv,/lib/resources/data/cambium/LRMER_LowRECost_25_2025start/RFCMc.csv | lb/MBtu,lb/MBtu,lb/MBtu,lb/MBtu | 195.9,195.9,195.9,195.9 | 147.3,147.3,147.3,147.3 | 177.8,177.8,177.8,177.8 | LRMER_MidCase_15_2025start,LRMER_LowRECost_15_2025start,LRMER_95DecarbBy2035_15_2025start,LRMER_LowRECost_25_2025start | CO2e,CO2e,CO2e,CO2e | 200.0,200.0,200.0,200.0 | 400%+ | RFCMc | Vented Attic | None | None | None | None | None | Single-Family Detached | Single-Family Detached | Single-Family Detached | 3000-3999 | 2500-3999 | Heated Basement | 2 Car | 1 | 1 | <8 | Vinyl, Light | Brick | No | Other Fuel | 55F | No | 0F | None | No Exterior Use | Uninsulated | 50% Usage | AC, SEER 10 | 100% Conditioned | Central AC | Yes | None | No | Other | Ducted Heating | None | None | None | None | No | None | None | None | None | 80000-99999 | 80000-99999 | 60000-99999 | 10 ACH50 | R-49 | Uninsulated | Uninsulated | Uninsulated | Unfinished, Uninsulated | None | Brick, 12-in, 3-wythe, R-7 | Summer = 0.7, Winter = 0.85 | MISO | 100% Incandescent | 100% Usage | 100% Usage | CR04 | None | EF 6.7 | EF 12, National Average | None | None | None | None | None | None | None | None | Cooling Season, 7 days/wk | Left/Right at 15ft | 2 | South | None | 50% | 85% | G26000300 | Not/partially in metro area | None | None | No | Hour18 | 103 | EF 17.6, 100% Usage | Asphalt Shingles, Medium | Stochastic | 1 | 1 | 2018 | 31 | 12 | 15 | None | MI | Owner | 1 | Low | Vacant | 1970s | 1960-79 | Electric Standard | Electricity | Yes | Pellston Rgnl Arpt | 45.57 | -84.8 | F9 B9 L9 R9 | Double, Clear, Non-metal, Air | 0 | 0 |  | 0 | 0 |  | 0 | 0 |  | 334.6872 | 0.34574 |  | 1654.9723 | 1.7096 |  | 0 | 0 |  | 319.7405 | 0.3303 |  | 0 | 0 |  | 0 | 0 | 0 | 0 | 408.5411 | 0 | 0 |  | 0 | 0 | 0 |  | 21.9803 | 0.022706 |  | 0 | 0 |  | 0 | 0 | 0 | 0 | 0 |  | 1790.0781 | 1.8492 |  | 0 | 0 | 0 | 0 | 0 | 0 | 0 | 0 | 0 | 0 |  | 0 | 0 | 0 |  | 0 | 0 | 0 | 0 |  | 0 | 0 | 0 | 0 | 0 | 4529.9995 | 4529.9995 | 4.6796 |  | 4529.9995 | 4529.9995 | 0 | 0 | 0 | 843.6759 | 0 | 0 | 0 | 1850.4414 | 0 | 0 | 0 | 1774.3858 | 0 | 0 | 0 | 1908.5239 | 0 | 0 | 0 | 843.6759 | 1850.4414 | 1774.3858 | 1908.5239
226124 | 0 | 242.131 | TRUE | 3301 | Non-CBSA East North Central | 5A | 5A | Hour17 | 5 | Cold | None | Standard Efficiency | East North Central | East North Central | Midwest | Not in a census Place | Electric, 120% Usage | EnergyStar, 120% Usage | Yes | Propane, 120% Usage | 80F | No | 0F | None | Not Applicable | G2600450 | G2600450, G26001900 | None | None | 20 ft^2 | Fiberglass | 0% Leakage, Uninsulated | 2 ft | None | data/cambium/LRMER_MidCase_15_2025start,data/cambium/LRMER_LowRECost_15_2025start,data/cambium/LRMER_95DecarbBy2035_15_2025start,data/cambium/LRMER_LowRECost_25_2025start | kg/MWh,kg/MWh,kg/MWh,kg/MWh | /lib/resources/data/cambium/LRMER_MidCase_15_2025start/RFCMc.csv,/lib/resources/data/cambium/LRMER_LowRECost_15_2025start/RFCMc.csv,/lib/resources/data/cambium/LRMER_95DecarbBy2035_15_2025start/RFCMc.csv,/lib/resources/data/cambium/LRMER_LowRECost_25_2025start/RFCMc.csv | lb/MBtu,lb/MBtu,lb/MBtu,lb/MBtu | 195.9,195.9,195.9,195.9 | 147.3,147.3,147.3,147.3 | 177.8,177.8,177.8,177.8 | LRMER_MidCase_15_2025start,LRMER_LowRECost_15_2025start,LRMER_95DecarbBy2035_15_2025start,LRMER_LowRECost_25_2025start | CO2e,CO2e,CO2e,CO2e | 200.0,200.0,200.0,200.0 | 300-400% | RFCMc | Vented Attic | None | None | None | None | None | Single-Family Detached | Single-Family Detached | Single-Family Detached | 3000-3999 | 2500-3999 | Heated Basement | 1 Car | 2 | 2 | <8 | Vinyl, Light | Brick | No | Propane | 67F | No | 0F | None | No Exterior Use | Uninsulated | 200% Usage | AC, SEER 10 | 100% Conditioned | Central AC | Yes | None | No | Fuel Furnace, 80% AFUE | Ducted Heating | Propane Fuel Furnace | None | None | None | No | None | None | None | None | 80000-99999 | 80000-99999 | 60000-99999 | 15 ACH50 | R-49 | Uninsulated | Wall R-5, Exterior | R-5, Exterior | Unfinished, Uninsulated | None | Brick, 12-in, 3-wythe, R-15 | Summer = 0.7, Winter = 0.85 | MISO | 100% LED | 100% Usage | 100% Usage | CR04 | None | EF 17.6 | EF 12, National Average | None | None | None | None | None | None | None | None | Cooling Season, 7 days/wk | Left/Right at 15ft | 3 | West | None | 200% | 85% | G26001900 | In metro area, not/partially in principal city | None | None | No | Hour19 | 103 | EF 17.6, 100% Usage | Composition Shingles | Stochastic | 1 | 1 | 2018 | 31 | 12 | 15 | None | MI | Owner | 1 | High | Occupied | 1990s | 1980-99 | Propane Premium | Propane | Yes | Lansing Capital Cit | 42.78 | -84.58 | F9 B9 L9 R9 | Double, Low-E, Non-metal, Air, M-Gain | 67.9925 | 0.070238 |  | 629.5167 | 0.6503 |  | 36.6339 | 0.037844 |  | 48.9429 | 0.050559 |  | 1002.8892 | 1.036 |  | 0 | 0 |  | 319.7405 | 0.3303 |  | 997.3209 | 1.0303 |  | 0 | 0 | 0 | 0 | 0 | 44.2537 | 0.045715 |  | 16.7051 | 811.5138 | 0.83831 |  | 27.2556 | 0.028156 |  | 5147.7933 | 5.3178 |  | 0 | 0 | 0 | 38.6854 | 0.039963 |  | 868.0765 | 0.89674 |  | 0 | 0 | 0 | 0 | 0 | 0 | 0 | 0 | 0 | 0 |  | 0 | 0 | 0 |  | 0 | 0 | 0 | 0 |  | 0 | 0 | 39138.7622 | 8516.3522 | 1136.5296 | 58848.9639 | 58848.9639 | 60.7922 |  | 10057.3199 | 10057.3199 | 0 | 0 | 48791.644 | 1808.4696 | 0 | 0 | 13426.7034 | 4070.8926 | 0 | 0 | 13426.7034 | 3832.0059 | 0 | 0 | 13426.7034 | 4238.1226 | 0 | 0 | 13426.7034 | 15235.173 | 17497.596 | 17258.7093 | 17664.826
226129 | 0 | 242.131 | TRUE | 2663 | Non-CBSA East North Central | 7A | 7A | Hour22 | 4 | Very Cold | None | Standard Efficiency | East North Central | East North Central | Midwest | In another census Place | Electric, 100% Usage | EnergyStar, 100% Usage | Yes | Propane, 100% Usage | 72F | No | 0F | None | Not Applicable | G2601310 | G2601310, G26000100 | None | 290 Rated kWh, 100% Usage | 20 ft^2 | Fiberglass | 0% Leakage, Uninsulated | 2 ft | None | data/cambium/LRMER_MidCase_15_2025start,data/cambium/LRMER_LowRECost_15_2025start,data/cambium/LRMER_95DecarbBy2035_15_2025start,data/cambium/LRMER_LowRECost_25_2025start | kg/MWh,kg/MWh,kg/MWh,kg/MWh | /lib/resources/data/cambium/LRMER_MidCase_15_2025start/MROEc.csv,/lib/resources/data/cambium/LRMER_LowRECost_15_2025start/MROEc.csv,/lib/resources/data/cambium/LRMER_95DecarbBy2035_15_2025start/MROEc.csv,/lib/resources/data/cambium/LRMER_LowRECost_25_2025start/MROEc.csv | lb/MBtu,lb/MBtu,lb/MBtu,lb/MBtu | 195.9,195.9,195.9,195.9 | 147.3,147.3,147.3,147.3 | 177.8,177.8,177.8,177.8 | LRMER_MidCase_15_2025start,LRMER_LowRECost_15_2025start,LRMER_95DecarbBy2035_15_2025start,LRMER_LowRECost_25_2025start | CO2e,CO2e,CO2e,CO2e | 200.0,200.0,200.0,200.0 | 400%+ | MROEc | Vented Attic | None | None | None | None | None | Single-Family Detached | Single-Family Detached | Single-Family Detached | 2500-2999 | 2500-3999 | Heated Basement | 1 Car | 1 | 1 | <8 | Vinyl, Light | Brick | No | Propane | 70F | Yes | 6F | Day and Night +1h | No Exterior Use | Uninsulated | 100% Usage | AC, SEER 8 | 60% Conditioned | Central AC | Yes | None | No | Fuel Wall/Floor Furnace, 60% AFUE | Non-Ducted Heating | Propane Fuel Wall/Floor Furnace | None | None | None | No | None | None | None | None | 160000-179999 | 140000+ | 150000+ | 5 ACH50 | R-38 | Uninsulated | Uninsulated | Uninsulated | Unfinished, Uninsulated | None | Brick, 12-in, 3-wythe, R-7 | Summer = 0.7, Winter = 0.85 | MISO | 100% Incandescent | 100% Usage | 100% Usage | CR04 | None | None | None | None | None | None | None | None | None | None | None | Cooling Season, 7 days/wk | Left/Right at 15ft | 2 | Northeast | None | 100% | 85% | G26000100 | Not/partially in metro area | None | None | No | Hour8 | 74 | EF 17.6, 100% Usage | Composition Shingles | Stochastic | 1 | 1 | 2018 | 31 | 12 | 15 | None | MI | Owner | 1 | Medium | Occupied | 1970s | 1960-79 | Propane Premium | Propane | Yes | Eagle River Union | 45.93 | -89.27 | F12 B12 L12 R12 | Double, Low-E, Non-metal, Air, M-Gain | 40.7369 | 0.052164 |  | 400.042 | 0.51226 |  | 23.4457 | 0.030022 |  | 212.4765 | 0.27208 |  | 1108.3948 | 1.4193 |  | 91.1451 | 0.11671 |  | 0 | 0 |  | 0 | 0 |  | 0 | 0 | 0 | 0 | 0 | 233.2846 | 0.29872 |  | 99.9372 | 2774.2107 | 3.5524 |  | 21.9803 | 0.028146 |  | 2158.7615 | 2.7643 |  | 0 | 0 | 0 | 27.8418 | 0.035652 |  | 434.0383 | 0.55579 |  | 0 | 0 | 0 | 0 | 0 | 0 | 0 | 0 | 0 | 0 |  | 0 | 0 | 0 |  | 0 | 0 | 0 | 0 |  | 0 | 0 | 42109.0375 | 4149.5933 | 813.5653 | 54697.9053 | 54697.9053 | 70.0413 |  | 7626.0023 | 7626.0023 | 0 | 0 | 47071.903 | 1320.9739 | 0 | 0 | 12953.5108 | 2174.3594 | 0 | 0 | 12953.5108 | 2012.2505 | 0 | 0 | 12953.5108 | 2689.2553 | 0 | 0 | 12953.5108 | 14274.4848 | 15127.8703 | 14965.7613 | 15642.7661
226135 | 0 | 242.131 | TRUE | 2176 | Non-CBSA East North Central | 6A | 6A | Hour19 | 4 | Cold | None | None | East North Central | East North Central | Midwest | Not in a census Place | Electric, 80% Usage | Standard, 80% Usage | Yes | Gas, 80% Usage | 70F | No | 0F | None | Not Applicable | G2600090 | G2600090, G26000400 | None | None | 20 ft^2 | Fiberglass | 30% Leakage, Uninsulated | 2 ft | None | data/cambium/LRMER_MidCase_15_2025start,data/cambium/LRMER_LowRECost_15_2025start,data/cambium/LRMER_95DecarbBy2035_15_2025start,data/cambium/LRMER_LowRECost_25_2025start | kg/MWh,kg/MWh,kg/MWh,kg/MWh | /lib/resources/data/cambium/LRMER_MidCase_15_2025start/RFCMc.csv,/lib/resources/data/cambium/LRMER_LowRECost_15_2025start/RFCMc.csv,/lib/resources/data/cambium/LRMER_95DecarbBy2035_15_2025start/RFCMc.csv,/lib/resources/data/cambium/LRMER_LowRECost_25_2025start/RFCMc.csv | lb/MBtu,lb/MBtu,lb/MBtu,lb/MBtu | 195.9,195.9,195.9,195.9 | 147.3,147.3,147.3,147.3 | 177.8,177.8,177.8,177.8 | LRMER_MidCase_15_2025start,LRMER_LowRECost_15_2025start,LRMER_95DecarbBy2035_15_2025start,LRMER_LowRECost_25_2025start | CO2e,CO2e,CO2e,CO2e | 200.0,200.0,200.0,200.0 | 300-400% | RFCMc | Vented Attic | None | None | None | None | None | Single-Family Detached | Single-Family Detached | Single-Family Detached | 2000-2499 | 1500-2499 | Vented Crawlspace | None | 1 | 1 | <8 | None | Brick | No | Natural Gas | 55F | No | 0F | None | No Exterior Use | Uninsulated | 50% Usage | AC, SEER 13 | 100% Conditioned | Central AC | Yes | None | No | Fuel Wall/Floor Furnace, 68% AFUE | Non-Ducted Heating | Natural Gas Fuel Wall/Floor Furnace | None | None | None | No | None | None | None | None | 50000-59999 | 40000-59999 | 40000-59999 | 6 ACH50 | R-30 | Uninsulated | Uninsulated | Uninsulated | Unfinished, Uninsulated | None | Brick, 12-in, 3-wythe, R-15 | Summer = 0.7, Winter = 0.85 | MISO | 100% CFL | 100% Usage | 100% Usage | CR04 | None | None | None | None | None | None | None | None | None | None | None | Cooling Season, 7 days/wk | Left/Right at 15ft | 2 | East | None | 50% | 85% | G26000400 | Not/partially in metro area | None | None | No | Hour22 | 103 | EF 6.7, 100% Usage | Composition Shingles | Stochastic | 1 | 1 | 2018 | 31 | 12 | 15 | None | MI | Owner | 1 | Low | Vacant | 1990s | 1980-99 | Natural Gas Standard | Natural Gas | Yes | Antrim Co | 44.99 | -85.19 | F6 B6 L6 R6 | Double, Clear, Non-metal, Air | 0 | 0 |  | 0 | 0 |  | 0 | 0 |  | 538.3716 | 0.84368 |  | 1800.9217 | 2.8222 |  | 0 | 0 |  | 0 | 0 |  | 0 | 0 |  | 0 | 0 | 0 | 0 | 0 | 0 | 0 |  | 0 | 0 | 0 |  | 21.9803 | 0.034445 |  | 0 | 0 |  | 0 | 0 | 0 | 0 | 0 |  | 1356.0398 | 2.125 |  | 0 | 0 | 0 | 0 | 0 | 0 | 0 | 0 | 15941.8939 | 24.9825 |  | 0 | 1675.4873 | 2.6256 |  | 0 | 0 | 0 | 0 |  | 0 | 0 | 0 | 0 | 0 | 21334.4016 | 21334.4016 | 33.433 |  | 3717.3135 | 3717.3135 | 0 | 17617.3812 | 0 | 699.0571 | 0 | 4016.3867 | 0 | 1514.6579 | 0 | 4016.3867 | 0 | 1467.4044 | 0 | 4016.3867 | 0 | 1565.086 | 0 | 4016.3867 | 0 | 4715.4438 | 5531.0446 | 5483.7911 | 5581.4727
226166 | 0 | 242.131 | TRUE | 1690 | Non-CBSA East North Central | 5A | 5A | Hour0 | 2 | Cold | None | Standard Efficiency | East North Central | East North Central | Midwest | MI, Grand Rapids | Electric, 100% Usage | EnergyStar, 100% Usage | Yes | Gas, 100% Usage | 70F | No | 0F | None | Not Applicable | G2600810 | G2600810, G26001002 | None | 290 Rated kWh, 100% Usage | 20 ft^2 | Fiberglass | 10% Leakage, Uninsulated | 2 ft | None | data/cambium/LRMER_MidCase_15_2025start,data/cambium/LRMER_LowRECost_15_2025start,data/cambium/LRMER_95DecarbBy2035_15_2025start,data/cambium/LRMER_LowRECost_25_2025start | kg/MWh,kg/MWh,kg/MWh,kg/MWh | /lib/resources/data/cambium/LRMER_MidCase_15_2025start/RFCMc.csv,/lib/resources/data/cambium/LRMER_LowRECost_15_2025start/RFCMc.csv,/lib/resources/data/cambium/LRMER_95DecarbBy2035_15_2025start/RFCMc.csv,/lib/resources/data/cambium/LRMER_LowRECost_25_2025start/RFCMc.csv | lb/MBtu,lb/MBtu,lb/MBtu,lb/MBtu | 195.9,195.9,195.9,195.9 | 147.3,147.3,147.3,147.3 | 177.8,177.8,177.8,177.8 | LRMER_MidCase_15_2025start,LRMER_LowRECost_15_2025start,LRMER_95DecarbBy2035_15_2025start,LRMER_LowRECost_25_2025start | CO2e,CO2e,CO2e,CO2e | 200.0,200.0,200.0,200.0 | 400%+ | RFCMc | Vented Attic | None | None | None | None | None | Single-Family Detached | Single-Family Detached | Single-Family Detached | 1500-1999 | 1500-2499 | Vented Crawlspace | None | 1 | 1 | <8 | Vinyl, Light | Brick | No | Natural Gas | 68F | No | 0F | None | No Exterior Use | Uninsulated | 100% Usage | AC, SEER 13 | 100% Conditioned | Central AC | Yes | None | No | Fuel Furnace, 92.5% AFUE | Ducted Heating | Natural Gas Fuel Furnace | None | None | None | No | None | None | None | None | 100000-119999 | 100000-119999 | 100000-149999 | 20 ACH50 | R-49 | Uninsulated | Uninsulated | Uninsulated | Unfinished, Uninsulated | None | Brick, 12-in, 3-wythe, Uninsulated | Summer = 0.7, Winter = 0.85 | MISO | 100% CFL | 100% Usage | 100% Usage | CR04 | None | None | None | Gas Fireplace | None | None | None | None | None | None | None | Cooling Season, 7 days/wk | Left/Right at 15ft | 4 | West | None | 100% | 85% | G26001002 | In metro area, not/partially in principal city | None | None | No | Hour16 | 103 | EF 15.9, 100% Usage | Composition Shingles | Stochastic | 1 | 1 | 2018 | 31 | 12 | 15 | None | MI | Renter | 1 | Medium | Occupied | <1940 | <1940 | Natural Gas Standard | Natural Gas | Yes | Grand Rapids Kent C | 42.88 | -85.52 | F12 B12 L12 R12 | Double, Low-E, Non-metal, Air, M-Gain | 67.9925 | 0.13719 |  | 648.8593 | 1.3092 |  | 37.8062 | 0.076283 |  | 167.6367 | 0.33825 |  | 2806.1555 | 5.6621 |  | 160.6029 | 0.32406 |  | 0 | 0 |  | 788.6542 | 1.5913 |  | 0 | 0 | 0 | 0 | 0 | 46.0122 | 0.092841 |  | 0 | 620.1384 | 1.2513 |  | 16.412 | 0.033115 |  | 2415.4918 | 4.8739 |  | 0 | 0 | 0 | 36.927 | 0.074509 |  | 480.0504 | 0.96862 |  | 0 | 0 | 0 | 0 | 0 | 2073.1847 | 0 | 0 | 35771.3756 | 72.1777 |  | 0 | 6805.4033 | 13.7316 |  | 0 | 0 | 1080.8461 | 2.1809 |  | 0 | 0 | 0 | 0 | 0 | 54024.1349 | 54024.1349 | 109.0073 |  | 8293.0321 | 8293.0321 | 0 | 45731.1028 | 0 | 1517.7137 | 0 | 10425.749 | 0 | 3368.4509 | 0 | 10425.749 | 0 | 3206.5991 | 0 | 10425.749 | 0 | 3497.634 | 0 | 10425.749 | 0 | 11943.4627 | 13794.1998 | 13632.3481 | 13923.3829
226170 | 0 | 242.131 | TRUE | 1220 | Non-CBSA East North Central | 5A | 5A | Hour4 | 3 | Cold | None | Standard Efficiency | East North Central | East North Central | Midwest | MI, Jackson | Electric, 100% Usage | Standard, 100% Usage | Yes | Electric, 100% Usage | 76F | Yes | 2F | Night Setup -1h | Not Applicable | G2600750 | G2600750, G26002600 | None | 290 Rated kWh, 100% Usage | 20 ft^2 | Fiberglass | 0% Leakage, Uninsulated | 2 ft | None | data/cambium/LRMER_MidCase_15_2025start,data/cambium/LRMER_LowRECost_15_2025start,data/cambium/LRMER_95DecarbBy2035_15_2025start,data/cambium/LRMER_LowRECost_25_2025start | kg/MWh,kg/MWh,kg/MWh,kg/MWh | /lib/resources/data/cambium/LRMER_MidCase_15_2025start/RFCMc.csv,/lib/resources/data/cambium/LRMER_LowRECost_15_2025start/RFCMc.csv,/lib/resources/data/cambium/LRMER_95DecarbBy2035_15_2025start/RFCMc.csv,/lib/resources/data/cambium/LRMER_LowRECost_25_2025start/RFCMc.csv | lb/MBtu,lb/MBtu,lb/MBtu,lb/MBtu | 195.9,195.9,195.9,195.9 | 147.3,147.3,147.3,147.3 | 177.8,177.8,177.8,177.8 | LRMER_MidCase_15_2025start,LRMER_LowRECost_15_2025start,LRMER_95DecarbBy2035_15_2025start,LRMER_LowRECost_25_2025start | CO2e,CO2e,CO2e,CO2e | 200.0,200.0,200.0,200.0 | 150-200% | RFCMc | Vented Attic | None | None | None | None | None | Single-Family Detached | Single-Family Detached | Single-Family Detached | 1000-1499 | 0-1499 | Heated Basement | None | 1 | 1 | <8 | Brick, Medium/Dark | Concrete | No | Other Fuel | 70F | Yes | 6F | Night -1h | No Exterior Use | Uninsulated | 100% Usage | AC, SEER 13 | 100% Conditioned | Central AC | Yes | None | No | Other | Ducted Heating | None | None | None | None | No | None | None | None | None | 30000-34999 | 20000-39999 | 20000-39999 | 15 ACH50 | R-30 | Uninsulated | Uninsulated | Uninsulated | Unfinished, Uninsulated | None | CMU, 6-in Hollow, R-7 | Summer = 0.7, Winter = 0.85 | MISO | 100% LED | 100% Usage | 100% Usage | CR04 | None | None | None | None | None | None | None | None | None | None | None | Cooling Season, 7 days/wk | Left/Right at 15ft | 2 | North | None | 100% | 85% | G26002600 | In metro area, not/partially in principal city | None | None | No | Hour14 | 103 | EF 17.6, 100% Usage | Composition Shingles | Stochastic | 1 | 1 | 2018 | 31 | 12 | 15 | None | MI | Owner | 1 | Medium | Occupied | 1970s | 1960-79 | Electric Standard | Electricity | Yes | Jackson Co Reynolds | 42.26 | -84.46 | F9 B9 L9 R9 | Single, Clear, Non-metal | 67.9925 | 0.19004 |  | 762.864 | 2.1323 |  | 28.4279 | 0.079458 |  | 271.0907 | 0.75772 |  | 1203.0567 | 3.3626 |  | 91.1451 | 0.25476 |  | 0 | 0 |  | 0 | 0 |  | 0 | 0 | 0 | 0 | 2766.884 | 26.9625 | 0.075363 |  | 0 | 375.131 | 1.0485 |  | 21.9803 | 0.061437 |  | 1790.6642 | 5.0051 |  | 0 | 0 | 0 | 405.6104 | 1.1337 |  | 434.0383 | 1.2132 |  | 0 | 0 | 0 | 0 | 0 | 0 | 0 | 0 | 0 | 0 |  | 0 | 0 | 0 |  | 0 | 0 | 0 | 0 |  | 0 | 0 | 0 | 0 | 0 | 8245.5546 | 8245.5546 | 23.047 |  | 8245.5546 | 8245.5546 | 0 | 0 | 0 | 1460.2776 | 0 | 0 | 0 | 3286.5466 | 0 | 0 | 0 | 3124.7103 | 0 | 0 | 0 | 3421.7294 | 0 | 0 | 0 | 1460.2776 | 3286.5466 | 3124.7103 | 3421.7294
226172 | 0 | 242.131 | TRUE | 1220 | Non-CBSA East North Central | 6A | 6A | Hour17 | 4 | Cold | None | Standard Efficiency, No usage | East North Central | East North Central | Midwest | In another census Place | Electric, 80% Usage | EnergyStar, 80% Usage | Yes | Electric, 80% Usage | 75F | No | 0F | None | Not Applicable | G2600470 | G2600470, G26000400 | None | None | 20 ft^2 | Fiberglass | None | 2 ft | None | data/cambium/LRMER_MidCase_15_2025start,data/cambium/LRMER_LowRECost_15_2025start,data/cambium/LRMER_95DecarbBy2035_15_2025start,data/cambium/LRMER_LowRECost_25_2025start | kg/MWh,kg/MWh,kg/MWh,kg/MWh | /lib/resources/data/cambium/LRMER_MidCase_15_2025start/RFCMc.csv,/lib/resources/data/cambium/LRMER_LowRECost_15_2025start/RFCMc.csv,/lib/resources/data/cambium/LRMER_95DecarbBy2035_15_2025start/RFCMc.csv,/lib/resources/data/cambium/LRMER_LowRECost_25_2025start/RFCMc.csv | lb/MBtu,lb/MBtu,lb/MBtu,lb/MBtu | 195.9,195.9,195.9,195.9 | 147.3,147.3,147.3,147.3 | 177.8,177.8,177.8,177.8 | LRMER_MidCase_15_2025start,LRMER_LowRECost_15_2025start,LRMER_95DecarbBy2035_15_2025start,LRMER_LowRECost_25_2025start | CO2e,CO2e,CO2e,CO2e | 200.0,200.0,200.0,200.0 | 400%+ | RFCMc | Vented Attic | None | None | None | None | None | Single-Family Detached | Single-Family Detached | Single-Family Detached | 1000-1499 | 0-1499 | Heated Basement | None | 1 | 1 | <8 | None | Brick | No | Propane | 55F | No | 0F | None | No Exterior Use | Uninsulated | 50% Usage | Room AC, EER 10.7 | 20% Conditioned | Room AC | No | None | No | Fuel Wall/Floor Furnace, 68% AFUE | Non-Ducted Heating | Propane Fuel Wall/Floor Furnace | None | None | None | No | None | None | None | None | 100000-119999 | 100000-119999 | 100000-149999 | 8 ACH50 | R-30 | Uninsulated | Wall R-10, Exterior | R-10, Exterior | Unfinished, Uninsulated | None | Brick, 12-in, 3-wythe, R-15 | Summer = 0.7, Winter = 0.85 | MISO | 100% CFL | 100% Usage | 100% Usage | CR04 | None | None | EF 12, National Average | None | None | None | None | None | None | None | None | Cooling Season, 7 days/wk | Left/Right at 15ft | 4 | Northwest | None | 50% | 85% | G26000400 | Not/partially in metro area | None | None | No | Hour19 | 103 | EF 19.9, 100% Usage | Composition Shingles | Stochastic | 1 | 1 | 2018 | 31 | 12 | 15 | None | MI | Owner | 1 | Low | Vacant | 2000s | 2000-09 | Electric Standard | Electricity | Yes | Pellston Rgnl Arpt | 45.57 | -84.8 | F18 B18 L18 R18 | Double, Low-E, Non-metal, Air, M-Gain | 0 | 0 |  | 0 | 0 |  | 0 | 0 |  | 0 | 0 |  | 89.0936 | 0.24902 |  | 0 | 0 |  | 319.7405 | 0.8937 |  | 0 | 0 |  | 0 | 0 | 0 | 0 | 351.9784 | 0 | 0 |  | 0 | 0 | 0 |  | 21.9803 | 0.061437 |  | 0 | 0 |  | 0 | 0 | 0 | 0 | 0 |  | 400.042 | 1.1182 |  | 0 | 0 | 0 | 0 | 0 | 0 | 0 | 0 | 0 | 0 |  | 0 | 0 | 0 |  | 0 | 0 | 0 | 0 |  | 0 | 0 | 8336.1135 | 0 | 0 | 9518.9484 | 9518.9484 | 26.6062 |  | 1182.8348 | 1182.8348 | 0 | 0 | 8336.1135 | 213.9092 | 0 | 0 | 2293.9962 | 481.6552 | 0 | 0 | 2293.9962 | 453.3919 | 0 | 0 | 2293.9962 | 499.8778 | 0 | 0 | 2293.9962 | 2507.9054 | 2775.6515 | 2747.3881 | 2793.8741
226173 | 0 | 242.131 | TRUE | 1220 | CBSA Detroit-Warren-Dearborn, MI | 5A | 5A | Hour21 | 3 | Cold | None | Standard Efficiency | East North Central | East North Central | Midwest | Not in a census Place | Electric, 100% Usage | EnergyStar, 100% Usage | Yes | Propane, 100% Usage | 70F | No | 0F | None | Not Applicable | G2601470 | G2601470, G26003100 | None | None | 20 ft^2 | Fiberglass | None | 2 ft | None | data/cambium/LRMER_MidCase_15_2025start,data/cambium/LRMER_LowRECost_15_2025start,data/cambium/LRMER_95DecarbBy2035_15_2025start,data/cambium/LRMER_LowRECost_25_2025start | kg/MWh,kg/MWh,kg/MWh,kg/MWh | /lib/resources/data/cambium/LRMER_MidCase_15_2025start/RFCMc.csv,/lib/resources/data/cambium/LRMER_LowRECost_15_2025start/RFCMc.csv,/lib/resources/data/cambium/LRMER_95DecarbBy2035_15_2025start/RFCMc.csv,/lib/resources/data/cambium/LRMER_LowRECost_25_2025start/RFCMc.csv | lb/MBtu,lb/MBtu,lb/MBtu,lb/MBtu | 195.9,195.9,195.9,195.9 | 147.3,147.3,147.3,147.3 | 177.8,177.8,177.8,177.8 | LRMER_MidCase_15_2025start,LRMER_LowRECost_15_2025start,LRMER_95DecarbBy2035_15_2025start,LRMER_LowRECost_25_2025start | CO2e,CO2e,CO2e,CO2e | 200.0,200.0,200.0,200.0 | 300-400% | RFCMc | Vented Attic | None | None | None | None | None | Mobile Home | Mobile Home | Mobile Home | 1000-1499 | 0-1499 | Ambient | None | 1 | 1 | <8 | Wood, Medium/Dark | Wood Frame | No | Propane | 70F | Yes | 3F | Day and Night +3h | No Exterior Use | Uninsulated | 100% Usage | None | None | None | No | None | No | Fuel Wall/Floor Furnace, 60% AFUE | Non-Ducted Heating | Propane Fuel Wall/Floor Furnace | None | None | None | No | None | None | None | None | 50000-59999 | 40000-59999 | 40000-59999 | 10 ACH50 | R-38 | Uninsulated | None | None | Unfinished, Uninsulated | None | Wood Stud, R-11 | Summer = 0.7, Winter = 0.85 | MISO | 100% CFL | 100% Usage | 100% Usage | CR04 | None | None | EF 12, National Average | None | None | None | None | None | None | None | Typical Efficiency | Cooling Season, 7 days/wk | Left/Right at 15ft | 2 | Southeast | None | 100% | 94% | G26003100 | In metro area, not/partially in principal city | None | None | No | Hour21 | 103 | EF 15.9, 100% Usage | Metal, Dark | Stochastic | 1 | 1 | 2018 | 31 | 12 | 15 | None | MI | Owner | 1 | Medium | Occupied | 1990s | 1980-99 | Propane Tankless | Propane | Yes | St Clair Co Intl | 42.91 | -82.52 | F18 B18 L18 R18 | Double, Clear, Non-metal, Air | 54.5112 | 0.15236 |  | 400.042 | 1.1182 |  | 23.4457 | 0.065533 |  | 0 | 0 |  | 0 | 0 |  | 0 | 0 |  | 319.7405 | 0.8937 |  | 0 | 0 |  | 0 | 0 | 0 | 0 | 0 | 40.1507 | 0.11222 |  | 0 | 491.1871 | 1.3729 |  | 21.9803 | 0.061437 |  | 1980.2812 | 5.535 |  | 0 | 0 | 0 | 27.8418 | 0.07782 |  | 480.0504 | 1.3418 |  | 327.0673 | 0 | 0 | 0 | 0 | 0 | 0 | 0 | 0 | 0 |  | 0 | 0 | 0 |  | 0 | 0 | 0 | 0 |  | 0 | 0 | 29478.8466 | 2924.2631 | 813.5653 | 37382.9734 | 37382.9734 | 104.4885 |  | 4166.2983 | 4166.2983 | 0 | 0 | 33216.382 | 745.2527 | 0 | 0 | 9140.6628 | 1685.1569 | 0 | 0 | 9140.6628 | 1580.3049 | 0 | 0 | 9140.6628 | 1762.342 | 0 | 0 | 9140.6628 | 9885.9155 | 10825.8197 | 10720.9677 | 10903.0048
226179 | 0 | 242.131 | TRUE | 1690 | Non-CBSA East North Central | 5A | 5A | Hour8 | 3 | Cold | None | Standard Efficiency | East North Central | East North Central | Midwest | Not in a census Place | Gas, 80% Usage | EnergyStar, 80% Usage | Yes | Gas, 80% Usage | 76F | No | 0F | None | Not Applicable | G2601450 | G2601450, G26001500 | None | None | 20 ft^2 | Fiberglass | 30% Leakage, Uninsulated | 2 ft | None | data/cambium/LRMER_MidCase_15_2025start,data/cambium/LRMER_LowRECost_15_2025start,data/cambium/LRMER_95DecarbBy2035_15_2025start,data/cambium/LRMER_LowRECost_25_2025start | kg/MWh,kg/MWh,kg/MWh,kg/MWh | /lib/resources/data/cambium/LRMER_MidCase_15_2025start/RFCMc.csv,/lib/resources/data/cambium/LRMER_LowRECost_15_2025start/RFCMc.csv,/lib/resources/data/cambium/LRMER_95DecarbBy2035_15_2025start/RFCMc.csv,/lib/resources/data/cambium/LRMER_LowRECost_25_2025start/RFCMc.csv | lb/MBtu,lb/MBtu,lb/MBtu,lb/MBtu | 195.9,195.9,195.9,195.9 | 147.3,147.3,147.3,147.3 | 177.8,177.8,177.8,177.8 | LRMER_MidCase_15_2025start,LRMER_LowRECost_15_2025start,LRMER_95DecarbBy2035_15_2025start,LRMER_LowRECost_25_2025start | CO2e,CO2e,CO2e,CO2e | 200.0,200.0,200.0,200.0 | 150-200% | RFCMc | Vented Attic | None | None | None | None | None | Single-Family Detached | Single-Family Detached | Single-Family Detached | 1500-1999 | 1500-2499 | Vented Crawlspace | 2 Car | 2 | 2 | <8 | Vinyl, Light | Wood Frame | No | Natural Gas | 70F | Yes | 3F | Night -5h | No Exterior Use | Uninsulated | 50% Usage | AC, SEER 15 | 100% Conditioned | Central AC | Yes | None | No | Fuel Furnace, 92.5% AFUE | Ducted Heating | Natural Gas Fuel Furnace | None | None | None | No | None | None | None | None | 25000-29999 | 20000-39999 | 20000-39999 | 10 ACH50 | R-19 | Uninsulated | Uninsulated | Uninsulated | Unfinished, Uninsulated | None | Wood Stud, Uninsulated | Summer = 0.7, Winter = 0.85 | MISO | 100% Incandescent | 100% Usage | 100% Usage | CR04 | None | EF 6.7 | EF 12, National Average | None | None | None | None | None | None | None | None | Cooling Season, 7 days/wk | Left/Right at 15ft | 2 | Southeast | None | 50% | 85% | G26001500 | In metro area, not/partially in principal city | None | None | No | Hour7 | 103 | EF 17.6, 100% Usage | Composition Shingles | Stochastic | 1 | 1 | 2018 | 31 | 12 | 15 | None | MI | Owner | 1 | Low | Occupied | 1960s | 1960-79 | Natural Gas Standard | Natural Gas | Yes | Mbs Intl | 43.53 | -84.08 | F9 B9 L9 R9 | Double, Low-E, Non-metal, Air, M-Gain | 67.9925 | 0.13719 |  | 28.721 | 0.057952 |  | 18.7565 | 0.037846 |  | 190.2031 | 0.38378 |  | 1366.2973 | 2.7568 |  | 0 | 0 |  | 319.7405 | 0.64516 |  | 1030.731 | 2.0798 |  | 0 | 0 | 0 | 0 | 0 | 184.6348 | 0.37255 |  | 99.9372 | 1938.9582 | 3.9123 |  | 21.9803 | 0.044351 |  | 955.4117 | 1.9278 |  | 0 | 0 | 0 | 22.2734 | 0.044942 |  | 1790.0781 | 3.6119 |  | 0 | 0 | 0 | 0 | 380.1132 | 0 | 0 | 0 | 46936.2111 | 94.7056 |  | 0 | 2832.2388 | 5.7148 |  | 0 | 0 | 650.9108 | 1.3134 |  | 0 | 0 | 0 | 0 | 0 | 58834.6034 | 58834.6034 | 118.7136 |  | 8035.4226 | 8035.4226 | 0 | 50799.1808 | 0 | 1463.0667 | 0 | 11581.1961 | 0 | 3261.8907 | 0 | 11581.1961 | 0 | 3079.0168 | 0 | 11581.1961 | 0 | 3419.9808 | 0 | 11581.1961 | 0 | 13044.2629 | 14843.0868 | 14660.2129 | 15001.1769
226234 | 0 | 242.131 | TRUE | 1220 | CBSA Detroit-Warren-Dearborn, MI | 5A | 5A | Hour4 | 3 | Cold | None | Standard Efficiency | East North Central | East North Central | Midwest | In another census Place | Gas, 100% Usage | EnergyStar, 100% Usage | Yes | Gas, 100% Usage | 72F | Yes | 2F | Night Setup | Not Applicable | G2601250 | G2601250, G26002908 | None | 290 Rated kWh, 100% Usage | 20 ft^2 | Fiberglass | 0% Leakage, Uninsulated | 2 ft | None | data/cambium/LRMER_MidCase_15_2025start,data/cambium/LRMER_LowRECost_15_2025start,data/cambium/LRMER_95DecarbBy2035_15_2025start,data/cambium/LRMER_LowRECost_25_2025start | kg/MWh,kg/MWh,kg/MWh,kg/MWh | /lib/resources/data/cambium/LRMER_MidCase_15_2025start/RFCMc.csv,/lib/resources/data/cambium/LRMER_LowRECost_15_2025start/RFCMc.csv,/lib/resources/data/cambium/LRMER_95DecarbBy2035_15_2025start/RFCMc.csv,/lib/resources/data/cambium/LRMER_LowRECost_25_2025start/RFCMc.csv | lb/MBtu,lb/MBtu,lb/MBtu,lb/MBtu | 195.9,195.9,195.9,195.9 | 147.3,147.3,147.3,147.3 | 177.8,177.8,177.8,177.8 | LRMER_MidCase_15_2025start,LRMER_LowRECost_15_2025start,LRMER_95DecarbBy2035_15_2025start,LRMER_LowRECost_25_2025start | CO2e,CO2e,CO2e,CO2e | 200.0,200.0,200.0,200.0 | 400%+ | RFCMc | Vented Attic | None | None | None | None | None | Single-Family Detached | Single-Family Detached | Single-Family Detached | 1000-1499 | 0-1499 | Heated Basement | None | 1 | 1 | <8 | None | Brick | No | Natural Gas | 67F | Yes | 3F | Day -1h | No Exterior Use | Uninsulated | 100% Usage | AC, SEER 10 | 100% Conditioned | Central AC | Yes | None | No | Fuel Furnace, 76% AFUE | Ducted Heating | Natural Gas Fuel Furnace | None | None | None | No | None | None | None | None | 80000-99999 | 80000-99999 | 60000-99999 | 10 ACH50 | R-30 | Uninsulated | Uninsulated | Uninsulated | Unfinished, Uninsulated | None | Brick, 12-in, 3-wythe, R-7 | Summer = 0.7, Winter = 0.85 | MISO | 100% CFL | 100% Usage | 100% Usage | CR04 | None | EF 17.6 | EF 12, National Average | None | None | None | None | None | None | None | None | Cooling Season, 7 days/wk | Left/Right at 15ft | 2 | South | None | 100% | 85% | G26002908 | In metro area, not/partially in principal city | None | None | No | Hour12 | 103 | EF 17.6, 100% Usage | Composition Shingles | Stochastic | 1 | 1 | 2018 | 31 | 12 | 15 | None | MI | Owner | 1 | Medium | Occupied | 1970s | 1960-79 | Natural Gas Standard | Natural Gas | Yes | Oakland Co Intl | 42.67 | -83.42 | F12 B12 L12 R12 | Double, Low-E, Non-metal, Air, M-Gain | 67.9925 | 0.19004 |  | 35.7547 | 0.099937 |  | 23.4457 | 0.065533 |  | 149.4662 | 0.41777 |  | 1834.918 | 5.1287 |  | 91.1451 | 0.25476 |  | 319.7405 | 0.8937 |  | 372.7864 | 1.042 |  | 0 | 0 | 0 | 0 | 0 | 40.1507 | 0.11222 |  | 0 | 491.1871 | 1.3729 |  | 21.9803 | 0.061437 |  | 1790.6642 | 5.0051 |  | 0 | 0 | 0 | 27.8418 | 0.07782 |  | 868.0765 | 2.4263 |  | 0 | 0 | 0 | 0 | 475.0682 | 0 | 0 | 0 | 15362.1993 | 42.9386 |  | 0 | 4350.64 | 12.1604 |  | 0 | 0 | 813.5653 | 2.274 |  | 0 | 0 | 0 | 0 | 0 | 27136.6227 | 27136.6227 | 75.8491 |  | 6135.1498 | 6135.1498 | 0 | 21001.4729 | 0 | 1124.67 | 0 | 4787.9033 | 0 | 2501.0734 | 0 | 4787.9033 | 0 | 2374.2254 | 0 | 4787.9033 | 0 | 2597.3207 | 0 | 4787.9033 | 0 | 5912.5734 | 7288.9767 | 7162.1287 | 7385.224
226237 | 0 | 242.131 | TRUE | 1220 | Non-CBSA East North Central | 6A | 6A | Hour21 | 3 | Cold | None | Standard Efficiency, No usage | East North Central | East North Central | Midwest | In another census Place | Propane, 80% Usage | Standard, 80% Usage | Yes | Electric, 80% Usage | 70F | Yes | 2F | Night Setup -2h | Not Applicable | G2601650 | G2601650, G26000400 | None | 290 Rated kWh, 80% Usage | 20 ft^2 | Fiberglass | 0% Leakage, Uninsulated | 2 ft | None | data/cambium/LRMER_MidCase_15_2025start,data/cambium/LRMER_LowRECost_15_2025start,data/cambium/LRMER_95DecarbBy2035_15_2025start,data/cambium/LRMER_LowRECost_25_2025start | kg/MWh,kg/MWh,kg/MWh,kg/MWh | /lib/resources/data/cambium/LRMER_MidCase_15_2025start/RFCMc.csv,/lib/resources/data/cambium/LRMER_LowRECost_15_2025start/RFCMc.csv,/lib/resources/data/cambium/LRMER_95DecarbBy2035_15_2025start/RFCMc.csv,/lib/resources/data/cambium/LRMER_LowRECost_25_2025start/RFCMc.csv | lb/MBtu,lb/MBtu,lb/MBtu,lb/MBtu | 195.9,195.9,195.9,195.9 | 147.3,147.3,147.3,147.3 | 177.8,177.8,177.8,177.8 | LRMER_MidCase_15_2025start,LRMER_LowRECost_15_2025start,LRMER_95DecarbBy2035_15_2025start,LRMER_LowRECost_25_2025start | CO2e,CO2e,CO2e,CO2e | 200.0,200.0,200.0,200.0 | 200-300% | RFCMc | Vented Attic | None | None | None | None | None | Single-Family Detached | Single-Family Detached | Single-Family Detached | 1000-1499 | 0-1499 | Heated Basement | None | 2 | 2 | <8 | Vinyl, Light | Brick | No | Propane | 55F | Yes | 3F | Day +4h | No Exterior Use | Uninsulated | 50% Usage | AC, SEER 10 | 100% Conditioned | Central AC | Yes | None | No | Fuel Furnace, 80% AFUE | Ducted Heating | Propane Fuel Furnace | None | None | None | No | None | None | None | None | 35000-39999 | 20000-39999 | 20000-39999 | 15 ACH50 | R-38 | Uninsulated | Wall R-10, Exterior | R-10, Exterior | Unfinished, Uninsulated | None | Brick, 12-in, 3-wythe, R-11 | Summer = 0.7, Winter = 0.85 | MISO | 100% LED | 100% Usage | 100% Usage | CR04 | None | None | EF 12, National Average | None | None | None | None | None | None | None | None | Cooling Season, 7 days/wk | Left/Right at 15ft | 1 | Southwest | None | 50% | 85% | G26000400 | Not/partially in metro area | None | None | No | Hour7 | 103 | EF 17.6, 100% Usage | Asphalt Shingles, Medium | Stochastic | 1 | 1 | 2018 | 31 | 12 | 15 | None | MI | Owner | 1 | Low | Vacant | 1980s | 1980-99 | Propane Standard | Propane | Yes | Wexford Co | 44.28 | -85.42 | F9 B9 L9 R9 | Single, Clear, Metal | 0 | 0 |  | 0 | 0 |  | 0 | 0 |  | 103.4541 | 0.28916 |  | 1070.5886 | 2.9924 |  | 0 | 0 |  | 319.7405 | 0.8937 |  | 326.7742 | 0.91336 |  | 0 | 0 | 0 | 0 | 0 | 0 | 0 |  | 0 | 0 | 0 |  | 21.9803 | 0.061437 |  | 0 | 0 |  | 0 | 0 | 0 | 0 | 0 |  | 434.0383 | 1.2132 |  | 0 | 0 | 0 | 0 | 0 | 0 | 0 | 0 | 0 | 0 |  | 0 | 0 | 0 |  | 0 | 0 | 0 | 0 |  | 0 | 0 | 12622.8641 | 1689.8478 | 0 | 16589.581 | 16589.581 | 46.3692 |  | 2276.8691 | 2276.8691 | 0 | 0 | 14312.7118 | 412.9913 | 0 | 0 | 3938.6596 | 913.5536 | 0 | 0 | 3938.6596 | 879.0153 | 0 | 0 | 3938.6596 | 938.2594 | 0 | 0 | 3938.6596 | 4351.6509 | 4852.2132 | 4817.6749 | 4876.919
226240 | 0 | 242.131 | TRUE | 1220 | CBSA Detroit-Warren-Dearborn, MI | 5A | 5A | Hour6 | 3 | Cold | None | None | East North Central | East North Central | Midwest | In another census Place | Gas, 120% Usage | EnergyStar, 120% Usage | Yes | Gas, 120% Usage | 75F | No | 0F | None | Not Applicable | G2601630 | G2601630, G26003207 | None | None | 20 ft^2 | Fiberglass | 20% Leakage, R-4 | 2 ft | None | data/cambium/LRMER_MidCase_15_2025start,data/cambium/LRMER_LowRECost_15_2025start,data/cambium/LRMER_95DecarbBy2035_15_2025start,data/cambium/LRMER_LowRECost_25_2025start | kg/MWh,kg/MWh,kg/MWh,kg/MWh | /lib/resources/data/cambium/LRMER_MidCase_15_2025start/RFCMc.csv,/lib/resources/data/cambium/LRMER_LowRECost_15_2025start/RFCMc.csv,/lib/resources/data/cambium/LRMER_95DecarbBy2035_15_2025start/RFCMc.csv,/lib/resources/data/cambium/LRMER_LowRECost_25_2025start/RFCMc.csv | lb/MBtu,lb/MBtu,lb/MBtu,lb/MBtu | 195.9,195.9,195.9,195.9 | 147.3,147.3,147.3,147.3 | 177.8,177.8,177.8,177.8 | LRMER_MidCase_15_2025start,LRMER_LowRECost_15_2025start,LRMER_95DecarbBy2035_15_2025start,LRMER_LowRECost_25_2025start | CO2e,CO2e,CO2e,CO2e | 200.0,200.0,200.0,200.0 | 200-300% | RFCMc | Vented Attic | None | None | None | None | None | Single-Family Detached | Single-Family Detached | Single-Family Detached | 1000-1499 | 0-1499 | Slab | None | 2 | 2 | <8 | Brick, Medium/Dark | Wood Frame | No | Natural Gas | 70F | No | 0F | None | No Exterior Use | Uninsulated | 200% Usage | None | None | None | Yes | None | No | Fuel Furnace, 80% AFUE | Ducted Heating | Natural Gas Fuel Furnace | None | None | None | No | None | None | None | None | 35000-39999 | 20000-39999 | 20000-39999 | 40 ACH50 | R-19 | None | None | None | Unfinished, Uninsulated | Uninsulated | Wood Stud, Uninsulated | Summer = 0.7, Winter = 0.85 | MISO | 100% CFL | 100% Usage | 100% Usage | CR04 | None | None | None | None | None | None | None | None | None | None | None | Cooling Season, 7 days/wk | Left/Right at 15ft | 2 | East | None | 200% | 85% | G26003207 | In metro area, not/partially in principal city | None | None | No | Hour17 | 103 | EF 19.9, 100% Usage | Asphalt Shingles, Medium | Stochastic | 1 | 1 | 2018 | 31 | 12 | 15 | None | MI | Renter | 1 | High | Occupied | 1940s | 1940-59 | Natural Gas Standard | Natural Gas | Yes | Detroit Metropolita | 42.22 | -83.35 | F9 B9 L9 R9 | Double, Low-E, Non-metal, Air, M-Gain | 0 | 0 |  | 42.7884 | 0.1196 |  | 28.1348 | 0.078639 |  | 0 | 0 |  | 0 | 0 |  | 0 | 0 |  | 0 | 0 |  | 1404.9827 | 3.927 |  | 0 | 0 | 0 | 0 | 0 | 40.1507 | 0.11222 |  | 0 | 491.1871 | 1.3729 |  | 21.9803 | 0.061437 |  | 3581.6215 | 10.0109 |  | 0 | 0 | 0 | 33.4101 | 0.093384 |  | 400.042 | 1.1182 |  | 0 | 0 | 0 | 0 | 570.3163 | 0 | 0 | 0 | 55497.4032 | 155.1198 |  | 0 | 6507.6431 | 18.1894 |  | 0 | 0 | 976.2197 | 2.7286 |  | 0 | 0 | 0 | 0 | 0 | 69595.8801 | 69595.8801 | 194.5262 |  | 6044.2977 | 6044.2977 | 0 | 63551.5823 | 0 | 1088.6226 | 0 | 14488.4388 | 0 | 2463.0696 | 0 | 14488.4388 | 0 | 2294.2244 | 0 | 14488.4388 | 0 | 2574.1394 | 0 | 14488.4388 | 0 | 15577.0614 | 16951.5084 | 16782.6632 | 17062.5783
226273 | 0 | 242.131 | TRUE | 1202 | Non-CBSA East North Central | 5A | 5A | Hour19 | 2 | Cold | None | Standard Efficiency | East North Central | East North Central | Midwest | In another census Place | Electric, 100% Usage | Standard, 100% Usage | Yes | Electric, 100% Usage | 72F | Yes | 5F | Day Setup -4h | Not Applicable | G2600810 | G2600810, G26001003 | None | None | 20 ft^2 | Fiberglass | 0% Leakage, Uninsulated | 2 ft | None | data/cambium/LRMER_MidCase_15_2025start,data/cambium/LRMER_LowRECost_15_2025start,data/cambium/LRMER_95DecarbBy2035_15_2025start,data/cambium/LRMER_LowRECost_25_2025start | kg/MWh,kg/MWh,kg/MWh,kg/MWh | /lib/resources/data/cambium/LRMER_MidCase_15_2025start/RFCMc.csv,/lib/resources/data/cambium/LRMER_LowRECost_15_2025start/RFCMc.csv,/lib/resources/data/cambium/LRMER_95DecarbBy2035_15_2025start/RFCMc.csv,/lib/resources/data/cambium/LRMER_LowRECost_25_2025start/RFCMc.csv | lb/MBtu,lb/MBtu,lb/MBtu,lb/MBtu | 195.9,195.9,195.9,195.9 | 147.3,147.3,147.3,147.3 | 177.8,177.8,177.8,177.8 | LRMER_MidCase_15_2025start,LRMER_LowRECost_15_2025start,LRMER_95DecarbBy2035_15_2025start,LRMER_LowRECost_25_2025start | CO2e,CO2e,CO2e,CO2e | 200.0,200.0,200.0,200.0 | 0-100% | RFCMc | Vented Attic | None | Right | None | None | 5 | Single-Family Attached | Single-Family Attached | Single-Family Attached | 1000-1499 | 0-1499 | Heated Basement | None | 1 | 1 | <8 | Brick, Medium/Dark | Wood Frame | No | Natural Gas | 67F | No | 0F | None | No Exterior Use | Uninsulated | 100% Usage | AC, SEER 13 | 80% Conditioned | Central AC | Yes | None | No | Fuel Furnace, 76% AFUE | Ducted Heating | Natural Gas Fuel Furnace | None | None | None | No | None | None | None | None | <10000 | <20000 | <20000 | 10 ACH50 | R-13 | Uninsulated | Wall R-10, Exterior | R-10, Exterior | Unfinished, Uninsulated | None | Wood Stud, Uninsulated | Summer = 0.7, Winter = 0.85 | MISO | 100% LED | 100% Usage | 100% Usage | CR04 | None | None | EF 12, National Average | None | None | None | None | None | None | None | None | Cooling Season, 7 days/wk | 12 | 2 | Northeast | None | 100% | 104% | G26001003 | In metro area, not/partially in principal city | None | None | No | Hour17 | 103 | EF 15.9, 100% Usage | Composition Shingles | Stochastic | 1 | 1 | 2018 | 31 | 12 | 15 | None | MI | Renter | 1 | Medium | Occupied | 1980s | 1980-99 | Natural Gas Standard | Natural Gas | Yes | Grand Rapids Kent C | 42.88 | -85.52 | F12 B12 L12 R12 | Single, Clear, Non-metal | 67.9925 | 0.19289 |  | 705.129 | 2.0004 |  | 26.3764 | 0.074828 |  | 211.0112 | 0.59863 |  | 1017.2497 | 2.8859 |  | 0 | 0 |  | 319.7405 | 0.90708 |  | 381.2855 | 1.0817 |  | 0 | 0 | 0 | 0 | 0 | 26.6695 | 0.07566 |  | 0 | 371.321 | 1.0534 |  | 16.412 | 0.04656 |  | 1935.7344 | 5.4916 |  | 0 | 0 | 0 | 389.4915 | 1.105 |  | 480.0504 | 1.3619 |  | 0 | 0 | 0 | 0 | 0 | 0 | 0 | 0 | 15794.4792 | 44.808 |  | 0 | 4067.8265 | 11.5402 |  | 0 | 0 | 0 | 0 |  | 0 | 0 | 0 | 0 | 0 | 25811.0622 | 25811.0622 | 73.2244 |  | 5948.7566 | 5948.7566 | 0 | 19862.3056 | 0 | 1077.6366 | 0 | 4528.2203 | 0 | 2406.0821 | 0 | 4528.2203 | 0 | 2277.3843 | 0 | 4528.2203 | 0 | 2512.9462 | 0 | 4528.2203 | 0 | 5605.8569 | 6934.3024 | 6805.6047 | 7041.1665
226291 | 0 | 242.131 | TRUE | 885 | Non-CBSA East North Central | 5A | 5A | Hour15 | 3 | Cold | None | Standard Efficiency | East North Central | East North Central | Midwest | MI, Portage | Electric, 120% Usage | EnergyStar, 120% Usage | Yes | Electric, 120% Usage | 72F | No | 0F | None | Not Applicable | G2600770 | G2600770, G26002102 | None | None | 20 ft^2 | Fiberglass | 30% Leakage, Uninsulated | 2 ft | None | data/cambium/LRMER_MidCase_15_2025start,data/cambium/LRMER_LowRECost_15_2025start,data/cambium/LRMER_95DecarbBy2035_15_2025start,data/cambium/LRMER_LowRECost_25_2025start | kg/MWh,kg/MWh,kg/MWh,kg/MWh | /lib/resources/data/cambium/LRMER_MidCase_15_2025start/RFCMc.csv,/lib/resources/data/cambium/LRMER_LowRECost_15_2025start/RFCMc.csv,/lib/resources/data/cambium/LRMER_95DecarbBy2035_15_2025start/RFCMc.csv,/lib/resources/data/cambium/LRMER_LowRECost_25_2025start/RFCMc.csv | lb/MBtu,lb/MBtu,lb/MBtu,lb/MBtu | 195.9,195.9,195.9,195.9 | 147.3,147.3,147.3,147.3 | 177.8,177.8,177.8,177.8 | LRMER_MidCase_15_2025start,LRMER_LowRECost_15_2025start,LRMER_95DecarbBy2035_15_2025start,LRMER_LowRECost_25_2025start | CO2e,CO2e,CO2e,CO2e | 200.0,200.0,200.0,200.0 | 100-150% | RFCMc | Vented Attic | None | None | None | None | None | Single-Family Detached | Single-Family Detached | Single-Family Detached | 750-999 | 0-1499 | Unheated Basement | None | 1 | 1 | <8 | Wood, Medium/Dark | Wood Frame | No | Electricity | 80F | Yes | 6F | Night +2h | No Exterior Use | Uninsulated | 200% Usage | Heat Pump | 100% Conditioned | Heat Pump | Yes | None | No | ASHP, SEER 10, 6.2 HSPF | Ducted Heat Pump | Electricity ASHP | None | None | None | No | None | None | None | None | 10000-14999 | <20000 | <20000 | 7 ACH50 | R-19 | Uninsulated | Uninsulated | Uninsulated | Unfinished, Uninsulated | None | Wood Stud, Uninsulated | Summer = 0.7, Winter = 0.85 | MISO | 100% LED | 100% Usage | 100% Usage | CR04 | None | EF 17.6 | None | None | None | None | None | None | None | None | None | Cooling Season, 7 days/wk | Left/Right at 15ft | 1 | Southeast | None | 200% | 85% | G26002102 | In metro area, principal city | None | None | No | Hour10 | 104 | EF 19.9, 100% Usage | Composition Shingles | Stochastic | 1 | 1 | 2018 | 31 | 12 | 15 | None | MI | Owner | 1 | High | Occupied | <1940 | <1940 | Electric Standard | Electricity | Yes | Kalamazoo Battle Cr | 42.24 | -85.55 | F18 B18 L18 R18 | Single, Clear, Non-metal | 67.9925 | 0.26198 |  | 330.8772 | 1.2749 |  | 19.3427 | 0.074529 |  | 579.9876 | 2.2348 |  | 2424.577 | 9.3422 |  | 0 | 0 |  | 0 | 0 |  | 537.1993 | 2.0699 |  | 5178.8589 | 11156.6295 | 0 | 0 | 2235.2531 | 24.0318 | 0.092597 |  | 0 | 304.7939 | 1.1744 |  | 21.9803 | 0.084693 |  | 2905.7997 | 11.1964 |  | 0 | 0 | 0 | 407.3688 | 1.5696 |  | 834.0803 | 3.2138 |  | 0 | 0 | 0 | 0 | 0 | 0 | 0 | 0 | 0 | 0 |  | 0 | 0 | 0 |  | 0 | 0 | 0 | 0 |  | 0 | 0 | 0 | 0 | 0 | 27029.0656 | 27029.0656 | 104.1459 |  | 27029.0656 | 27029.0656 | 0 | 0 | 0 | 4891.1192 | 0 | 0 | 0 | 11013.9458 | 0 | 0 | 0 | 10242.8791 | 0 | 0 | 0 | 11513.4113 | 0 | 0 | 0 | 4891.1192 | 11013.9458 | 10242.8791 | 11513.4113
226303 | 0 | 242.131 | TRUE | 853 | Non-CBSA East North Central | 5A | 5A | Hour1 | 2 | Cold | None | Standard Efficiency | East North Central | East North Central | Midwest | In another census Place | None | None | None | Electric, 120% Usage | 70F | No | 0F | None | Double-Loaded Interior | G2600810 | G2600810, G26001001 | None | None | 20 ft^2 | Fiberglass | 30% Leakage, R-4 | 2 ft | None | data/cambium/LRMER_MidCase_15_2025start,data/cambium/LRMER_LowRECost_15_2025start,data/cambium/LRMER_95DecarbBy2035_15_2025start,data/cambium/LRMER_LowRECost_25_2025start | kg/MWh,kg/MWh,kg/MWh,kg/MWh | /lib/resources/data/cambium/LRMER_MidCase_15_2025start/RFCMc.csv,/lib/resources/data/cambium/LRMER_LowRECost_15_2025start/RFCMc.csv,/lib/resources/data/cambium/LRMER_95DecarbBy2035_15_2025start/RFCMc.csv,/lib/resources/data/cambium/LRMER_LowRECost_25_2025start/RFCMc.csv | lb/MBtu,lb/MBtu,lb/MBtu,lb/MBtu | 195.9,195.9,195.9,195.9 | 147.3,147.3,147.3,147.3 | 177.8,177.8,177.8,177.8 | LRMER_MidCase_15_2025start,LRMER_LowRECost_15_2025start,LRMER_95DecarbBy2035_15_2025start,LRMER_LowRECost_25_2025start | CO2e,CO2e,CO2e,CO2e | 200.0,200.0,200.0,200.0 | 100-150% | RFCMc | None | Middle | None | Middle | 323 | None | 50 or more Unit | Multifamily with 5+ units, 8+ stories | Multi-Family with 5+ Units | 750-999 | 0-1499 | Slab | None | 10 | 4+ | 8+ | Aluminum, Light | Steel Frame | No | Natural Gas | 70F | No | 0F | None | No Exterior Use | Uninsulated | 200% Usage | Room AC, EER 10.7 | 40% Conditioned | Room AC | Yes | None | No | Fuel Furnace, 80% AFUE | Ducted Heating | Natural Gas Fuel Furnace | None | None | None | No | None | None | None | None | 30000-34999 | 20000-39999 | 20000-39999 | 50 ACH50 | None | None | None | None | Finished, R-38 | Uninsulated | Wood Stud, Uninsulated | Summer = 0.7, Winter = 0.85 | MISO | 100% Incandescent | 100% Usage | 100% Usage | CR04 | None | None | None | None | None | None | None | None | None | None | None | Cooling Season, 7 days/wk | 27 | 4 | West | None | 200% | 89% | G26001001 | In metro area, not/partially in principal city | None | None | None | Hour9 | 103 | EF 17.6, 100% Usage | Asphalt Shingles, Medium | Stochastic | 1 | 1 | 2018 | 31 | 12 | 15 | None | MI | Renter | 1 | High | Occupied | 1950s | 1940-59 | Natural Gas Standard | Natural Gas | No | Grand Rapids Kent C | 42.88 | -85.52 | F30 B30 L30 R30 | Single, Clear, Non-metal | 67.9925 | 0.27181 |  | 0 | 0 |  | 0 | 0 |  | 0 | 0 |  | 710.1112 | 2.8388 |  | 0 | 0 |  | 0 | 0 |  | 469.2068 | 1.8757 |  | 0 | 0 | 0 | 0 | 0 | 142.7256 | 0.57057 |  | 0 | 1220.3479 | 4.8785 |  | 16.412 | 0.065609 |  | 3445.6366 | 13.7745 |  | 0 | 0 | 0 | 569.4371 | 2.2764 |  | 434.0383 | 1.7351 |  | 0 | 0 | 0 | 0 | 0 | 0 | 0 | 0 | 18454.9783 | 73.7766 |  | 0 | 9239.9447 | 36.9381 |  | 0 | 0 | 0 | 0 |  | 0 | 0 | 0 | 0 | 0 | 34770.831 | 34770.831 | 139.0018 |  | 7075.9079 | 7075.9079 | 0 | 27694.923 | 0 | 1269.219 | 0 | 6313.8561 | 0 | 2862.4854 | 0 | 6313.8561 | 0 | 2694.8091 | 0 | 6313.8561 | 0 | 2987.275 | 0 | 6313.8561 | 0 | 7583.0751 | 9176.3415 | 9008.6652 | 9301.1311
226304 | 0 | 242.131 | TRUE | 1220 | Non-CBSA East North Central | 6A | 6A | Hour2 | 2 | Cold | None | Standard Efficiency | East North Central | East North Central | Midwest | Not in a census Place | Electric, 100% Usage | EnergyStar, 100% Usage | Yes | Electric, 100% Usage | 70F | No | 0F | None | Not Applicable | G2601230 | G2601230, G26000600 | None | None | 20 ft^2 | Fiberglass | None | 2 ft | None | data/cambium/LRMER_MidCase_15_2025start,data/cambium/LRMER_LowRECost_15_2025start,data/cambium/LRMER_95DecarbBy2035_15_2025start,data/cambium/LRMER_LowRECost_25_2025start | kg/MWh,kg/MWh,kg/MWh,kg/MWh | /lib/resources/data/cambium/LRMER_MidCase_15_2025start/RFCMc.csv,/lib/resources/data/cambium/LRMER_LowRECost_15_2025start/RFCMc.csv,/lib/resources/data/cambium/LRMER_95DecarbBy2035_15_2025start/RFCMc.csv,/lib/resources/data/cambium/LRMER_LowRECost_25_2025start/RFCMc.csv | lb/MBtu,lb/MBtu,lb/MBtu,lb/MBtu | 195.9,195.9,195.9,195.9 | 147.3,147.3,147.3,147.3 | 177.8,177.8,177.8,177.8 | LRMER_MidCase_15_2025start,LRMER_LowRECost_15_2025start,LRMER_95DecarbBy2035_15_2025start,LRMER_LowRECost_25_2025start | CO2e,CO2e,CO2e,CO2e | 200.0,200.0,200.0,200.0 | 200-300% | RFCMc | Vented Attic | None | None | None | None | None | Single-Family Detached | Single-Family Detached | Single-Family Detached | 1000-1499 | 0-1499 | Slab | None | 1 | 1 | <8 | None | Brick | No | Natural Gas | 68F | Yes | 12F | Night +3h | No Exterior Use | Uninsulated | 100% Usage | None | None | None | No | None | No | Fuel Boiler, 80% AFUE | Non-Ducted Heating | Natural Gas Fuel Boiler | None | None | None | No | None | None | None | None | 30000-34999 | 20000-39999 | 20000-39999 | 20 ACH50 | R-19 | None | None | None | Unfinished, Uninsulated | Uninsulated | Brick, 12-in, 3-wythe, Uninsulated | Summer = 0.7, Winter = 0.85 | MISO | 100% Incandescent | 100% Usage | 100% Usage | CR04 | None | None | EF 12, National Average | None | None | None | None | None | None | None | None | Cooling Season, 7 days/wk | Left/Right at 15ft | 1 | North | None | 100% | 85% | G26000600 | Not/partially in metro area | None | None | No | Hour19 | 103 | EF 17.6, 100% Usage | Asphalt Shingles, Medium | Stochastic | 1 | 1 | 2018 | 31 | 12 | 15 | None | MI | Owner | 1 | Medium | Occupied | <1940 | <1940 | Natural Gas Standard | Natural Gas | Yes | Roben Hood | 43.72 | -85.5 | F18 B18 L18 R18 | Double, Clear, Non-metal, Air | 40.7369 | 0.11386 |  | 275.7799 | 0.77083 |  | 16.1189 | 0.045054 |  | 0 | 0 |  | 0 | 0 |  | 0 | 0 |  | 319.7405 | 0.8937 |  | 78.8361 | 0.22035 |  | 0 | 0 | 0 | 0 | 0 | 160.896 | 0.44972 |  | 0 | 1535.3993 | 4.2916 |  | 16.412 | 0.045873 |  | 1538.33 | 4.2998 |  | 0 | 0 | 0 | 339.6694 | 0.9494 |  | 434.0383 | 1.2132 |  | 0 | 0 | 0 | 0 | 0 | 0 | 0 | 0 | 21594.3557 | 60.358 |  | 0 | 2807.3278 | 7.8467 |  | 0 | 0 | 0 | 0 |  | 0 | 0 | 0 | 0 | 0 | 29157.6408 | 29157.6408 | 81.498 |  | 4756.2504 | 4756.2504 | 0 | 24401.6834 | 0 | 860.5232 | 0 | 5563.0591 | 0 | 1930.7948 | 0 | 5563.0591 | 0 | 1810.4328 | 0 | 5563.0591 | 0 | 2035.0322 | 0 | 5563.0591 | 0 | 6423.5824 | 7493.854 | 7373.4919 | 7598.0913
226386 | 0 | 242.131 | TRUE | 2176 | Non-CBSA East North Central | 5A | 5A | Hour20 | 4 | Cold | None | None | East North Central | East North Central | Midwest | In another census Place | Electric, 100% Usage | EnergyStar, 100% Usage | Yes | Gas, 100% Usage | 70F | No | 0F | None | Not Applicable | G2600770 | G2600770, G26002101 | None | None | 20 ft^2 | Fiberglass | 10% Leakage, Uninsulated | 2 ft | None | data/cambium/LRMER_MidCase_15_2025start,data/cambium/LRMER_LowRECost_15_2025start,data/cambium/LRMER_95DecarbBy2035_15_2025start,data/cambium/LRMER_LowRECost_25_2025start | kg/MWh,kg/MWh,kg/MWh,kg/MWh | /lib/resources/data/cambium/LRMER_MidCase_15_2025start/RFCMc.csv,/lib/resources/data/cambium/LRMER_LowRECost_15_2025start/RFCMc.csv,/lib/resources/data/cambium/LRMER_95DecarbBy2035_15_2025start/RFCMc.csv,/lib/resources/data/cambium/LRMER_LowRECost_25_2025start/RFCMc.csv | lb/MBtu,lb/MBtu,lb/MBtu,lb/MBtu | 195.9,195.9,195.9,195.9 | 147.3,147.3,147.3,147.3 | 177.8,177.8,177.8,177.8 | LRMER_MidCase_15_2025start,LRMER_LowRECost_15_2025start,LRMER_95DecarbBy2035_15_2025start,LRMER_LowRECost_25_2025start | CO2e,CO2e,CO2e,CO2e | 200.0,200.0,200.0,200.0 | 200-300% | RFCMc | Vented Attic | None | None | None | None | None | Single-Family Detached | Single-Family Detached | Single-Family Detached | 2000-2499 | 1500-2499 | Unheated Basement | 1 Car | 1 | 1 | <8 | None | Brick | No | Natural Gas | 68F | Yes | 6F | Night +1h | No Exterior Use | Uninsulated | 100% Usage | None | None | None | Yes | None | No | Fuel Furnace, 80% AFUE | Ducted Heating | Natural Gas Fuel Furnace | None | None | None | No | None | None | None | None | 70000-79999 | 60000-79999 | 60000-99999 | 20 ACH50 | R-13 | Uninsulated | Uninsulated | Uninsulated | Unfinished, Uninsulated | None | Brick, 12-in, 3-wythe, Uninsulated | Summer = 0.7, Winter = 0.85 | MISO | 100% CFL | 100% Usage | 100% Usage | CR04 | None | None | None | None | None | None | None | None | None | None | None | Cooling Season, 7 days/wk | Left/Right at 15ft | 4 | North | None | 100% | 85% | G26002101 | In metro area, not/partially in principal city | None | None | No | Hour13 | 104 | EF 17.6, 100% Usage | Composition Shingles | Stochastic | 1 | 1 | 2018 | 31 | 12 | 15 | None | MI | Owner | 1 | Medium | Occupied | 1950s | 1940-59 | Natural Gas Standard | Natural Gas | Yes | Kalamazoo Battle Cr | 42.24 | -85.55 | F12 B12 L12 R12 | Single, Clear, Non-metal | 0 | 0 |  | 648.8593 | 1.0168 |  | 37.8062 | 0.059246 |  | 0 | 0 |  | 0 | 0 |  | 0 | 0 |  | 0 | 0 |  | 1103.1195 | 1.7287 |  | 0 | 0 | 0 | 0 | 0 | 52.1667 | 0.08175 |  | 24.911 | 753.7788 | 1.1812 |  | 21.9803 | 0.034445 |  | 2539.4608 | 3.9796 |  | 0 | 0 | 0 | 36.927 | 0.057868 |  | 434.0383 | 0.68018 |  | 0 | 0 | 0 | 0 | 0 | 0 | 0 | 0 | 43294.803 | 67.8471 |  | 0 | 6434.3753 | 10.0833 |  | 0 | 0 | 1080.8461 | 1.6938 |  | 0 | 0 | 0 | 0 | 0 | 56463.3654 | 56463.3654 | 88.4835 |  | 5653.0479 | 5653.0479 | 0 | 50810.3175 | 0 | 1005.8619 | 0 | 11583.675 | 0 | 2279.5598 | 0 | 11583.675 | 0 | 2132.7786 | 0 | 11583.675 | 0 | 2384.6399 | 0 | 11583.675 | 0 | 12589.537 | 13863.2348 | 13716.4536 | 13968.3149
226449 | 0 | 242.131 | TRUE | 1220 | CBSA Detroit-Warren-Dearborn, MI | 5A | 5A | Hour10 | 3 | Cold | None | Standard Efficiency | East North Central | East North Central | Midwest | In another census Place | Gas, 100% Usage | EnergyStar, 100% Usage | Yes | Electric, 100% Usage | 70F | Yes | 2F | Night Setback -2h | Not Applicable | G2601250 | G2601250, G26002908 | None | None | 20 ft^2 | Fiberglass | 0% Leakage, Uninsulated | 2 ft | None | data/cambium/LRMER_MidCase_15_2025start,data/cambium/LRMER_LowRECost_15_2025start,data/cambium/LRMER_95DecarbBy2035_15_2025start,data/cambium/LRMER_LowRECost_25_2025start | kg/MWh,kg/MWh,kg/MWh,kg/MWh | /lib/resources/data/cambium/LRMER_MidCase_15_2025start/RFCMc.csv,/lib/resources/data/cambium/LRMER_LowRECost_15_2025start/RFCMc.csv,/lib/resources/data/cambium/LRMER_95DecarbBy2035_15_2025start/RFCMc.csv,/lib/resources/data/cambium/LRMER_LowRECost_25_2025start/RFCMc.csv | lb/MBtu,lb/MBtu,lb/MBtu,lb/MBtu | 195.9,195.9,195.9,195.9 | 147.3,147.3,147.3,147.3 | 177.8,177.8,177.8,177.8 | LRMER_MidCase_15_2025start,LRMER_LowRECost_15_2025start,LRMER_95DecarbBy2035_15_2025start,LRMER_LowRECost_25_2025start | CO2e,CO2e,CO2e,CO2e | 200.0,200.0,200.0,200.0 | 400%+ | RFCMc | Vented Attic | None | None | None | None | None | Single-Family Detached | Single-Family Detached | Single-Family Detached | 1000-1499 | 0-1499 | Heated Basement | None | 1 | 1 | <8 | Brick, Medium/Dark | Wood Frame | No | Natural Gas | 68F | Yes | 6F | Night +4h | No Exterior Use | Uninsulated | 100% Usage | AC, SEER 10 | 100% Conditioned | Central AC | Yes | None | No | Fuel Furnace, 76% AFUE | Ducted Heating | Natural Gas Fuel Furnace | None | None | None | No | None | None | None | None | 100000-119999 | 100000-119999 | 100000-149999 | 40 ACH50 | R-19 | Uninsulated | Uninsulated | Uninsulated | Unfinished, Uninsulated | None | Wood Stud, Uninsulated | Summer = 0.7, Winter = 0.85 | MISO | 100% LED | 100% Usage | 100% Usage | CR04 | None | None | None | None | None | None | None | None | None | None | None | Cooling Season, 7 days/wk | Left/Right at 15ft | 2 | Northeast | None | 100% | 85% | G26002908 | In metro area, not/partially in principal city | None | None | No | Hour16 | 103 | EF 15.9, 100% Usage | Composition Shingles | Stochastic | 1 | 1 | 2018 | 31 | 12 | 15 | None | MI | Owner | 1 | Medium | Occupied | 1940s | 1940-59 | Electric Standard | Electricity | Yes | Oakland Co Intl | 42.67 | -83.42 | F9 B9 L9 R9 | Single, Clear, Non-metal | 67.9925 | 0.19004 |  | 35.7547 | 0.099937 |  | 23.4457 | 0.065533 |  | 234.4569 | 0.65533 |  | 3129.706 | 8.7478 |  | 0 | 0 |  | 0 | 0 |  | 888.5915 | 2.4837 |  | 0 | 0 | 0 | 0 | 2456.8148 | 26.9625 | 0.075363 |  | 0 | 375.131 | 1.0485 |  | 21.9803 | 0.061437 |  | 1790.6642 | 5.0051 |  | 0 | 0 | 0 | 405.6104 | 1.1337 |  | 480.0504 | 1.3418 |  | 0 | 0 | 0 | 0 | 475.0682 | 0 | 0 | 0 | 36577.028 | 102.2358 |  | 0 | 0 | 0 |  | 0 | 0 | 0 | 0 |  | 0 | 0 | 0 | 0 | 0 | 46988.9639 | 46988.9639 | 131.338 |  | 9936.8677 | 9936.8677 | 0 | 37052.0962 | 0 | 1821.3398 | 0 | 8447.1242 | 0 | 4043.1809 | 0 | 8447.1242 | 0 | 3840.1579 | 0 | 8447.1242 | 0 | 4208.6237 | 0 | 8447.1242 | 0 | 10268.464 | 12490.305 | 12287.2821 | 12655.7478
226464 | 0 | 242.131 | TRUE | 617 | Non-CBSA East North Central | 5A | 5A | Hour4 | 2 | Cold | None | Standard Efficiency | East North Central | East North Central | Midwest | MI, Ann Arbor | Electric, 100% Usage | Standard, 100% Usage | Yes | Electric, 100% Usage | 78F | Yes | 2F | Night Setback -1h | Double-Loaded Interior | G2601610 | G2601610, G26002702 | None | 290 Rated kWh, 100% Usage | 20 ft^2 | Fiberglass | None | 2 ft | None | data/cambium/LRMER_MidCase_15_2025start,data/cambium/LRMER_LowRECost_15_2025start,data/cambium/LRMER_95DecarbBy2035_15_2025start,data/cambium/LRMER_LowRECost_25_2025start | kg/MWh,kg/MWh,kg/MWh,kg/MWh | /lib/resources/data/cambium/LRMER_MidCase_15_2025start/RFCMc.csv,/lib/resources/data/cambium/LRMER_LowRECost_15_2025start/RFCMc.csv,/lib/resources/data/cambium/LRMER_95DecarbBy2035_15_2025start/RFCMc.csv,/lib/resources/data/cambium/LRMER_LowRECost_25_2025start/RFCMc.csv | lb/MBtu,lb/MBtu,lb/MBtu,lb/MBtu | 195.9,195.9,195.9,195.9 | 147.3,147.3,147.3,147.3 | 177.8,177.8,177.8,177.8 | LRMER_MidCase_15_2025start,LRMER_LowRECost_15_2025start,LRMER_95DecarbBy2035_15_2025start,LRMER_LowRECost_25_2025start | CO2e,CO2e,CO2e,CO2e | 200.0,200.0,200.0,200.0 | 150-200% | RFCMc | None | Left | None | Top | 10 | None | 10 to 19 Unit | Multifamily with 5+ units, 1-3 stories | Multi-Family with 5+ Units | 500-749 | 0-1499 | Slab | None | 2 | 2 | <8 | None | Brick | No | Electricity | 67F | Yes | 3F | Night +5h | No Exterior Use | Uninsulated | 100% Usage | Room AC, EER 10.7 | 60% Conditioned | Room AC | No | Heating Only | No | Shared Heating | Non-Ducted Heating | Electricity Shared Heating | None | None | Boiler Baseboards Heating Only, Electricity | No | None | None | None | None | 35000-39999 | 20000-39999 | 20000-39999 | 20 ACH50 | None | None | None | None | Finished, R-38 | Uninsulated | Brick, 12-in, 3-wythe, Uninsulated | Summer = 0.7, Winter = 0.85 | MISO | 100% Incandescent | 100% Usage | 100% Usage | CR04 | None | None | None | None | None | None | None | None | None | None | None | Cooling Season, 7 days/wk | 7 | 3 | South | None | 100% | 89% | G26002702 | In metro area, not/partially in principal city | None | None | None | Hour17 | 103 | EF 17.6, 100% Usage | Asphalt Shingles, Medium | Stochastic | 1 | 1 | 2018 | 31 | 12 | 15 | None | MI | Renter | 1 | Medium | Occupied | 1950s | 1940-59 | Natural Gas Standard | Natural Gas | Yes | Ann Arbor Municipal | 42.22 | -83.75 | F18 B18 L18 R18 | Double, Clear, Non-metal, Air | 67.9925 | 0.37578 |  | 858.1121 | 4.7426 |  | 32.2378 | 0.17817 |  | 0 | 0 |  | 478.5851 | 2.645 |  | 105.2125 | 0.58148 |  | 0 | 0 |  | 114.8839 | 0.63493 |  | 0 | 5994.4757 | 0 | 0 | 0 | 130.7097 | 0.7224 |  | 0 | 1017.8358 | 5.6253 |  | 16.412 | 0.090705 |  | 1479.1297 | 8.1748 |  | 0 | 0 | 0 | 431.9868 | 2.3875 |  | 434.0383 | 2.3988 |  | 0 | 0 | 0 | 0 | 0 | 0 | 0 | 0 | 0 | 0 |  | 0 | 5126.3992 | 28.3323 |  | 0 | 0 | 0 | 0 |  | 0 | 0 | 0 | 0 | 0 | 16287.7178 | 16287.7178 | 90.018 |  | 11161.3186 | 11161.3186 | 0 | 5126.3992 | 0 | 2012.6116 | 0 | 1168.7252 | 0 | 4534.3216 | 0 | 1168.7252 | 0 | 4217.1735 | 0 | 1168.7252 | 0 | 4741.7299 | 0 | 1168.7252 | 0 | 3181.3368 | 5703.0468 | 5385.8986 | 5910.4551
226514 | 0 | 242.131 | TRUE | 1220 | CBSA Detroit-Warren-Dearborn, MI | 5A | 5A | Hour7 | 2 | Cold | None | Standard Efficiency | East North Central | East North Central | Midwest | Not in a census Place | Gas, 100% Usage | EnergyStar, 100% Usage | Yes | Electric, 100% Usage | 75F | Yes | 5F | Night Setback -4h | Not Applicable | G2601630 | G2601630, G26003206 | None | None | 20 ft^2 | Fiberglass | 0% Leakage, Uninsulated | 2 ft | None | data/cambium/LRMER_MidCase_15_2025start,data/cambium/LRMER_LowRECost_15_2025start,data/cambium/LRMER_95DecarbBy2035_15_2025start,data/cambium/LRMER_LowRECost_25_2025start | kg/MWh,kg/MWh,kg/MWh,kg/MWh | /lib/resources/data/cambium/LRMER_MidCase_15_2025start/RFCMc.csv,/lib/resources/data/cambium/LRMER_LowRECost_15_2025start/RFCMc.csv,/lib/resources/data/cambium/LRMER_95DecarbBy2035_15_2025start/RFCMc.csv,/lib/resources/data/cambium/LRMER_LowRECost_25_2025start/RFCMc.csv | lb/MBtu,lb/MBtu,lb/MBtu,lb/MBtu | 195.9,195.9,195.9,195.9 | 147.3,147.3,147.3,147.3 | 177.8,177.8,177.8,177.8 | LRMER_MidCase_15_2025start,LRMER_LowRECost_15_2025start,LRMER_95DecarbBy2035_15_2025start,LRMER_LowRECost_25_2025start | CO2e,CO2e,CO2e,CO2e | 200.0,200.0,200.0,200.0 | 300-400% | RFCMc | Vented Attic | None | None | None | None | None | Single-Family Detached | Single-Family Detached | Single-Family Detached | 1000-1499 | 0-1499 | Heated Basement | 1 Car | 1 | 1 | <8 | None | Brick | No | Natural Gas | 70F | No | 0F | None | No Exterior Use | Uninsulated | 100% Usage | AC, SEER 13 | 100% Conditioned | Central AC | Yes | None | No | Fuel Furnace, 92.5% AFUE | Ducted Heating | Natural Gas Fuel Furnace | None | None | None | No | None | None | None | None | 70000-79999 | 60000-79999 | 60000-99999 | 15 ACH50 | R-19 | Uninsulated | Uninsulated | Uninsulated | Unfinished, Uninsulated | None | Brick, 12-in, 3-wythe, R-7 | Summer = 0.7, Winter = 0.85 | MISO | 100% CFL | 100% Usage | 100% Usage | CR04 | None | None | EF 12, National Average | None | None | None | None | None | None | None | None | Cooling Season, 7 days/wk | Left/Right at 15ft | 3 | East | None | 100% | 85% | G26003206 | In metro area, not/partially in principal city | None | None | No | Hour10 | 103 | EF 19.9, 100% Usage | Composition Shingles | Stochastic | 1 | 1 | 2018 | 31 | 12 | 15 | None | MI | Owner | 1 | Medium | Occupied | 1970s | 1960-79 | Natural Gas Standard | Natural Gas | Yes | Detroit Metropolita | 42.22 | -83.35 | F12 B12 L12 R12 | Double, Clear, Non-metal, Air | 67.9925 | 0.19004 |  | 46.8914 | 0.13107 |  | 30.7725 | 0.086012 |  | 332.3426 | 0.92892 |  | 1853.9676 | 5.182 |  | 0 | 0 |  | 319.7405 | 0.8937 |  | 367.5111 | 1.0272 |  | 0 | 0 | 0 | 0 | 0 | 40.1507 | 0.11222 |  | 24.911 | 491.1871 | 1.3729 |  | 16.412 | 0.045873 |  | 2043.2915 | 5.7112 |  | 0 | 0 | 0 | 471.2583 | 1.3172 |  | 400.042 | 1.1182 |  | 0 | 0 | 0 | 0 | 622.776 | 0 | 0 | 0 | 16739.0472 | 46.787 |  | 0 | 5197.6154 | 14.5278 |  | 0 | 0 | 0 | 0 |  | 0 | 0 | 0 | 0 | 0 | 29065.9095 | 29065.9095 | 81.2416 |  | 6506.4708 | 6506.4708 | 0 | 22559.7318 | 0 | 1192.4803 | 0 | 5143.1297 | 0 | 2648.7064 | 0 | 5143.1297 | 0 | 2516.3254 | 0 | 5143.1297 | 0 | 2757.9645 | 0 | 5143.1297 | 0 | 6335.6099 | 7791.836 | 7659.4551 | 7901.0942
226539 | 0 | 242.131 | TRUE | 1138 | Non-CBSA East North Central | 5A | 5A | Hour18 | 2 | Cold | None | None | East North Central | East North Central | Midwest | MI, Lansing | None | None | None | Gas, 100% Usage | 72F | Yes | 2F | Day and Night Setup | Double-Loaded Interior | G2600650 | G2600650, G26001802 | None | None | 20 ft^2 | Fiberglass | None | 2 ft | None | data/cambium/LRMER_MidCase_15_2025start,data/cambium/LRMER_LowRECost_15_2025start,data/cambium/LRMER_95DecarbBy2035_15_2025start,data/cambium/LRMER_LowRECost_25_2025start | kg/MWh,kg/MWh,kg/MWh,kg/MWh | /lib/resources/data/cambium/LRMER_MidCase_15_2025start/RFCMc.csv,/lib/resources/data/cambium/LRMER_LowRECost_15_2025start/RFCMc.csv,/lib/resources/data/cambium/LRMER_95DecarbBy2035_15_2025start/RFCMc.csv,/lib/resources/data/cambium/LRMER_LowRECost_25_2025start/RFCMc.csv | lb/MBtu,lb/MBtu,lb/MBtu,lb/MBtu | 195.9,195.9,195.9,195.9 | 147.3,147.3,147.3,147.3 | 177.8,177.8,177.8,177.8 | LRMER_MidCase_15_2025start,LRMER_LowRECost_15_2025start,LRMER_95DecarbBy2035_15_2025start,LRMER_LowRECost_25_2025start | CO2e,CO2e,CO2e,CO2e | 200.0,200.0,200.0,200.0 | 400%+ | RFCMc | None | Middle | None | Top | 116 | None | 50 or more Unit | Multifamily with 5+ units, 1-3 stories | Multi-Family with 5+ Units | 1000-1499 | 0-1499 | Unheated Basement | None | 3 | 3 | <8 | Vinyl, Light | Brick | No | Natural Gas | 70F | No | 0F | None | No Exterior Use | Uninsulated | 100% Usage | None | None | None | No | None | No | Fuel Wall/Floor Furnace, 68% AFUE | Non-Ducted Heating | Natural Gas Fuel Wall/Floor Furnace | None | None | None | No | None | None | None | None | 60000-69999 | 60000-79999 | 60000-99999 | 40 ACH50 | None | Uninsulated | Uninsulated | Uninsulated | Finished, R-30 | None | Brick, 12-in, 3-wythe, R-7 | Summer = 0.7, Winter = 0.85 | MISO | 100% Incandescent | 100% Usage | 100% Usage | CR04 | None | None | None | None | None | None | None | None | None | None | None | Cooling Season, 7 days/wk | 27 | 1 | Northeast | None | 100% | 89% | G26001802 | In metro area, not/partially in principal city | None | None | None | Hour17 | 103 | EF 17.6, 100% Usage | Asphalt Shingles, Medium | Stochastic | 1 | 1 | 2018 | 31 | 12 | 15 | None | MI | Renter | 1 | Medium | Occupied | 1970s | 1960-79 | Natural Gas Standard | Natural Gas | Yes | Mason Jewett Fld | 42.57 | -84.42 | F18 B18 L18 R18 | Double, Clear, Metal, Air | 0 | 0 |  | 0 | 0 |  | 0 | 0 |  | 0 | 0 |  | 0 | 0 |  | 0 | 0 |  | 0 | 0 |  | 0 | 0 |  | 0 | 0 | 0 | 0 | 0 | 156.793 | 0.46983 |  | 0 | 1465.0623 | 4.39 |  | 16.412 | 0.049178 |  | 1327.6119 | 3.9782 |  | 0 | 0 | 0 | 23.7388 | 0.071133 |  | 434.0383 | 1.3006 |  | 0 | 0 | 0 | 0 | 0 | 0 | 0 | 0 | 17882.6105 | 53.585 |  | 0 | 2742.266 | 8.2172 |  | 0 | 0 | 694.8715 | 2.0822 |  | 0 | 0 | 0 | 0 | 0 | 24743.4043 | 24743.4043 | 74.1432 |  | 3423.6562 | 3423.6562 | 0 | 21319.7481 | 0 | 621.0324 | 0 | 4860.4414 | 0 | 1393.8789 | 0 | 4860.4414 | 0 | 1304.8641 | 0 | 4860.4414 | 0 | 1469.5785 | 0 | 4860.4414 | 0 | 5481.4737 | 6254.3203 | 6165.3055 | 6330.0199
226544 | 0 | 242.131 | TRUE | 853 | Non-CBSA East North Central | 5A | 5A | Hour3 | 1 | Cold | None | None | East North Central | East North Central | Midwest | Not in a census Place | None | None | None | Gas, 120% Usage | 70F | Yes | 2F | Day Setup and Night Setback -1h | Double-Loaded Interior | G2600770 | G2600770, G26002101 | None | None | 20 ft^2 | Fiberglass | 20% Leakage, Uninsulated | 2 ft | None | data/cambium/LRMER_MidCase_15_2025start,data/cambium/LRMER_LowRECost_15_2025start,data/cambium/LRMER_95DecarbBy2035_15_2025start,data/cambium/LRMER_LowRECost_25_2025start | kg/MWh,kg/MWh,kg/MWh,kg/MWh | /lib/resources/data/cambium/LRMER_MidCase_15_2025start/RFCMc.csv,/lib/resources/data/cambium/LRMER_LowRECost_15_2025start/RFCMc.csv,/lib/resources/data/cambium/LRMER_95DecarbBy2035_15_2025start/RFCMc.csv,/lib/resources/data/cambium/LRMER_LowRECost_25_2025start/RFCMc.csv | lb/MBtu,lb/MBtu,lb/MBtu,lb/MBtu | 195.9,195.9,195.9,195.9 | 147.3,147.3,147.3,147.3 | 177.8,177.8,177.8,177.8 | LRMER_MidCase_15_2025start,LRMER_LowRECost_15_2025start,LRMER_95DecarbBy2035_15_2025start,LRMER_LowRECost_25_2025start | CO2e,CO2e,CO2e,CO2e | 200.0,200.0,200.0,200.0 | 0-100% | RFCMc | None | Right | None | Middle | 12 | None | 10 to 19 Unit | Multifamily with 5+ units, 1-3 stories | Multi-Family with 5+ Units | 750-999 | 0-1499 | Unheated Basement | None | 3 | 3 | <8 | Vinyl, Light | Brick | No | Natural Gas | 72F | No | 0F | None | No Exterior Use | Uninsulated | 200% Usage | Shared Cooling | 100% Conditioned | Central AC | Yes | Heating and Cooling | No | Shared Heating | Ducted Heating | Natural Gas Shared Heating | None | None | Fan Coil Heating and Cooling, Natural Gas | No | None | None | None | None | <10000 | <20000 | <20000 | 15 ACH50 | None | Uninsulated | Uninsulated | Uninsulated | Finished, R-13 | None | Brick, 12-in, 3-wythe, R-11 | Summer = 0.7, Winter = 0.85 | MISO | 100% CFL | 100% Usage | 100% Usage | CR04 | None | None | None | None | None | None | None | None | None | None | None | Cooling Season, 7 days/wk | 12 | 1 | Northwest | None | 200% | 89% | G26002101 | In metro area, not/partially in principal city | None | None | None | Hour19 | 104 | EF 17.6, 100% Usage | Asphalt Shingles, Medium | Stochastic | 1 | 1 | 2018 | 31 | 12 | 15 | None | MI | Renter | 1 | High | Occupied | 1980s | 1980-99 | Natural Gas Standard | Natural Gas | No | Kalamazoo Battle Cr | 42.24 | -85.55 | F15 B15 L15 R15 | Single, Clear, Metal | 0 | 0 |  | 0 | 0 |  | 0 | 0 |  | 16.7051 | 0.066781 |  | 1330.8357 | 5.3202 |  | 0 | 0 |  | 0 | 0 |  | 227.1301 | 0.90799 |  | 0 | 0 | 0 | 0 | 0 | 35.7547 | 0.14293 |  | 0 | 390.3707 | 1.5606 |  | 16.412 | 0.065609 |  | 2462.6762 | 9.8449 |  | 0 | 0 | 0 | 28.4279 | 0.11364 |  | 434.0383 | 1.7351 |  | 0 | 0 | 0 | 0 | 0 | 0 | 0 | 0 | 6417.0841 | 25.6533 |  | 0 | 4263.5979 | 17.0444 |  | 0 | 0 | 833.7872 | 3.3332 |  | 0 | 0 | 0 | 0 | 0 | 16456.5267 | 16456.5267 | 65.7875 |  | 4942.3505 | 4942.3505 | 0 | 11514.4693 | 0 | 884.6716 | 0 | 2625.0479 | 0 | 1987.1374 | 0 | 2625.0479 | 0 | 1886.9116 | 0 | 2625.0479 | 0 | 2064.6087 | 0 | 2625.0479 | 0 | 3509.7195 | 4612.1853 | 4511.9595 | 4689.6566
226552 | 0 | 242.131 | TRUE | 1220 | Non-CBSA East North Central | 6A | 6A | Hour2 | 3 | Cold | None | Standard Efficiency, No usage | East North Central | East North Central | Midwest | Not in a census Place | Electric, 80% Usage | Standard, 80% Usage | Yes | Propane, 80% Usage | 75F | Yes | 5F | Day Setup -2h | Not Applicable | G2600410 | G2600410, G26000200 | None | 290 Rated kWh, 80% Usage | 20 ft^2 | Fiberglass | 0% Leakage, Uninsulated | 2 ft | None | data/cambium/LRMER_MidCase_15_2025start,data/cambium/LRMER_LowRECost_15_2025start,data/cambium/LRMER_95DecarbBy2035_15_2025start,data/cambium/LRMER_LowRECost_25_2025start | kg/MWh,kg/MWh,kg/MWh,kg/MWh | /lib/resources/data/cambium/LRMER_MidCase_15_2025start/MROEc.csv,/lib/resources/data/cambium/LRMER_LowRECost_15_2025start/MROEc.csv,/lib/resources/data/cambium/LRMER_95DecarbBy2035_15_2025start/MROEc.csv,/lib/resources/data/cambium/LRMER_LowRECost_25_2025start/MROEc.csv | lb/MBtu,lb/MBtu,lb/MBtu,lb/MBtu | 195.9,195.9,195.9,195.9 | 147.3,147.3,147.3,147.3 | 177.8,177.8,177.8,177.8 | LRMER_MidCase_15_2025start,LRMER_LowRECost_15_2025start,LRMER_95DecarbBy2035_15_2025start,LRMER_LowRECost_25_2025start | CO2e,CO2e,CO2e,CO2e | 200.0,200.0,200.0,200.0 | 0-100% | MROEc | Vented Attic | None | None | None | None | None | Single-Family Detached | Single-Family Detached | Single-Family Detached | 1000-1499 | 0-1499 | Heated Basement | None | 1 | 1 | <8 | None | Brick | No | Propane | 55F | No | 0F | None | No Exterior Use | Uninsulated | 50% Usage | AC, SEER 13 | 100% Conditioned | Central AC | Yes | None | No | Fuel Furnace, 92.5% AFUE | Ducted Heating | Propane Fuel Furnace | None | None | None | No | None | None | None | None | 10000-14999 | <20000 | <20000 | 20 ACH50 | R-38 | Uninsulated | Uninsulated | Uninsulated | Unfinished, Uninsulated | None | Brick, 12-in, 3-wythe, R-7 | Summer = 0.7, Winter = 0.85 | MISO | 100% Incandescent | 100% Usage | 100% Usage | CR04 | None | None | EF 12, National Average | None | None | None | None | None | None | None | None | Cooling Season, 7 days/wk | Left/Right at 15ft | 1 | Southwest | None | 50% | 85% | G26000200 | Not/partially in metro area | None | None | No | Hour11 | 74 | EF 17.6, 100% Usage | Composition Shingles | Stochastic | 1 | 1 | 2018 | 31 | 12 | 15 | None | MI | Renter | 1 | Low | Vacant | 1970s | 1960-79 | Propane Standard | Propane | Yes | Delta Co | 45.72 | -87.09 | F15 B15 L15 R15 | Double, Low-E, Non-metal, Air, M-Gain | 0 | 0 |  | 0 | 0 |  | 0 | 0 |  | 20.808 | 0.05816 |  | 566.5064 | 1.5834 |  | 0 | 0 |  | 319.7405 | 0.8937 |  | 307.1385 | 0.85848 |  | 0 | 0 | 0 | 0 | 0 | 0 | 0 |  | 0 | 0 | 0 |  | 21.9803 | 0.061437 |  | 0 | 0 |  | 0 | 0 | 0 | 0 | 0 |  | 434.0383 | 1.2132 |  | 0 | 0 | 0 | 0 | 0 | 0 | 0 | 0 | 0 | 0 |  | 0 | 0 | 0 |  | 0 | 0 | 0 | 0 |  | 0 | 0 | 14004.4011 | 1651.4555 | 0 | 17326.0686 | 17326.0686 | 48.4278 |  | 1670.212 | 1670.212 | 0 | 0 | 15655.8566 | 301.9329 | 0 | 0 | 4308.2757 | 497.926 | 0 | 0 | 4308.2757 | 458.1827 | 0 | 0 | 4308.2757 | 606.8449 | 0 | 0 | 4308.2757 | 4610.2085 | 4806.2017 | 4766.4584 | 4915.1206
226578 | 0 | 242.131 | TRUE | 1138 | CBSA Detroit-Warren-Dearborn, MI | 5A | 5A | Hour22 | 2 | Cold | None | None | East North Central | East North Central | Midwest | Not in a census Place | None | None | None | Gas, 80% Usage | 75F | Yes | 5F | Day and Night Setup -3h | Double-Loaded Interior | G2601630 | G2601630, G26003206 | None | None | 20 ft^2 | Fiberglass | 30% Leakage, R-4 | 2 ft | None | data/cambium/LRMER_MidCase_15_2025start,data/cambium/LRMER_LowRECost_15_2025start,data/cambium/LRMER_95DecarbBy2035_15_2025start,data/cambium/LRMER_LowRECost_25_2025start | kg/MWh,kg/MWh,kg/MWh,kg/MWh | /lib/resources/data/cambium/LRMER_MidCase_15_2025start/RFCMc.csv,/lib/resources/data/cambium/LRMER_LowRECost_15_2025start/RFCMc.csv,/lib/resources/data/cambium/LRMER_95DecarbBy2035_15_2025start/RFCMc.csv,/lib/resources/data/cambium/LRMER_LowRECost_25_2025start/RFCMc.csv | lb/MBtu,lb/MBtu,lb/MBtu,lb/MBtu | 195.9,195.9,195.9,195.9 | 147.3,147.3,147.3,147.3 | 177.8,177.8,177.8,177.8 | LRMER_MidCase_15_2025start,LRMER_LowRECost_15_2025start,LRMER_95DecarbBy2035_15_2025start,LRMER_LowRECost_25_2025start | CO2e,CO2e,CO2e,CO2e | 200.0,200.0,200.0,200.0 | 300-400% | RFCMc | None | Middle | None | Middle | 323 | None | 50 or more Unit | Multifamily with 5+ units, 8+ stories | Multi-Family with 5+ Units | 1000-1499 | 0-1499 | Slab | None | 12 | 4+ | 8+ | Vinyl, Light | Steel Frame | No | Natural Gas | 67F | Yes | 6F | Day and Night +3h | No Exterior Use | Uninsulated | 50% Usage | AC, SEER 15 | 100% Conditioned | Central AC | Yes | None | No | Fuel Furnace, 76% AFUE | Ducted Heating | Natural Gas Fuel Furnace | None | None | None | No | None | None | None | None | 40000-44999 | 40000-59999 | 40000-59999 | 20 ACH50 | None | None | None | None | Finished, R-38 | Uninsulated | Wood Stud, R-11 | Summer = 0.7, Winter = 0.85 | MISO | 100% CFL | 100% Usage | 100% Usage | CR04 | None | None | EF 12, National Average | None | None | None | None | None | None | None | None | Cooling Season, 7 days/wk | 4 | 1 | South | None | 50% | 89% | G26003206 | In metro area, not/partially in principal city | None | None | None | Hour18 | 103 | EF 17.6, 100% Usage | Asphalt Shingles, Medium | Stochastic | 1 | 1 | 2018 | 31 | 12 | 15 | None | MI | Owner | 1 | Low | Occupied | 1980s | 1980-99 | Natural Gas Standard | Natural Gas | No | Detroit Metropolita | 42.22 | -83.35 | F30 B30 L30 R30 | Double, Low-E, Non-metal, Air, M-Gain | 0 | 0 |  | 0 | 0 |  | 0 | 0 |  | 95.5412 | 0.28629 |  | 626.5859 | 1.8776 |  | 0 | 0 |  | 319.7405 | 0.9581 |  | 165.5852 | 0.49617 |  | 0 | 0 | 0 | 0 | 0 | 39.2715 | 0.11768 |  | 0 | 468.6206 | 1.4042 |  | 16.412 | 0.049178 |  | 663.806 | 1.9891 |  | 0 | 0 | 0 | 19.0496 | 0.057082 |  | 434.0383 | 1.3006 |  | 0 | 0 | 0 | 0 | 0 | 0 | 0 | 0 | 6889.2216 | 20.6434 |  | 0 | 2159.9338 | 6.4722 |  | 0 | 0 | 555.9558 | 1.6659 |  | 0 | 0 | 0 | 0 | 0 | 12453.469 | 12453.469 | 37.3166 |  | 2848.6508 | 2848.6508 | 0 | 9604.8182 | 0 | 510.4143 | 0 | 2189.7167 | 0 | 1145.3647 | 0 | 2189.7167 | 0 | 1084.2482 | 0 | 2189.7167 | 0 | 1189.5043 | 0 | 2189.7167 | 0 | 2700.1311 | 3335.0814 | 3273.9649 | 3379.221
226591 | 0 | 242.131 | TRUE | 3301 | CBSA Detroit-Warren-Dearborn, MI | 5A | 5A | Hour18 | 3 | Cold | None | None | East North Central | East North Central | Midwest | MI, Southfield | Gas, 80% Usage | Standard, 80% Usage | Yes | Electric, 80% Usage | 70F | No | 0F | None | Not Applicable | G2601250 | G2601250, G26002907 | None | 290 Rated kWh, 80% Usage | 20 ft^2 | Fiberglass | None | 2 ft | None | data/cambium/LRMER_MidCase_15_2025start,data/cambium/LRMER_LowRECost_15_2025start,data/cambium/LRMER_95DecarbBy2035_15_2025start,data/cambium/LRMER_LowRECost_25_2025start | kg/MWh,kg/MWh,kg/MWh,kg/MWh | /lib/resources/data/cambium/LRMER_MidCase_15_2025start/RFCMc.csv,/lib/resources/data/cambium/LRMER_LowRECost_15_2025start/RFCMc.csv,/lib/resources/data/cambium/LRMER_95DecarbBy2035_15_2025start/RFCMc.csv,/lib/resources/data/cambium/LRMER_LowRECost_25_2025start/RFCMc.csv | lb/MBtu,lb/MBtu,lb/MBtu,lb/MBtu | 195.9,195.9,195.9,195.9 | 147.3,147.3,147.3,147.3 | 177.8,177.8,177.8,177.8 | LRMER_MidCase_15_2025start,LRMER_LowRECost_15_2025start,LRMER_95DecarbBy2035_15_2025start,LRMER_LowRECost_25_2025start | CO2e,CO2e,CO2e,CO2e | 200.0,200.0,200.0,200.0 | 400%+ | RFCMc | Vented Attic | None | None | None | None | None | Single-Family Detached | Single-Family Detached | Single-Family Detached | 3000-3999 | 2500-3999 | Heated Basement | 2 Car | 1 | 1 | <8 | None | Brick | No | Electricity | 70F | Yes | 12F | Day -3h | No Exterior Use | Uninsulated | 50% Usage | Room AC, EER 10.7 | 20% Conditioned | Room AC | No | None | Yes | Electric Baseboard, 100% Efficiency | Non-Ducted Heating | Electricity Baseboard | None | None | None | No | None | None | None | None | 140000-159999 | 140000+ | 100000-149999 | 15 ACH50 | R-38 | Uninsulated | Uninsulated | Uninsulated | Unfinished, Uninsulated | None | Brick, 12-in, 3-wythe, R-7 | Summer = 0.7, Winter = 0.85 | MISO | 100% Incandescent | 100% Usage | 100% Usage | CR04 | None | None | None | None | None | None | None | None | None | None | None | Cooling Season, 7 days/wk | Left/Right at 15ft | 3 | North | None | 50% | 85% | G26002907 | In metro area, not/partially in principal city | None | None | No | Hour9 | 103 | None | Composition Shingles | Stochastic | 1 | 1 | 2018 | 31 | 12 | 15 | None | MI | Owner | 1 | Low | Occupied | 1970s | 1960-79 | Electric Standard | Electricity | Yes | Oakland Co Intl | 42.67 | -83.42 | F9 B9 L9 R9 | Double, Clear, Non-metal, Air | 0 | 0 |  | 71.5093 | 0.073871 |  | 29.8932 | 0.03088 |  | 0 | 0 |  | 601.0888 | 0.62094 |  | 100.5234 | 0.10384 |  | 0 | 0 |  | 0 | 0 |  | 0 | 30402.6067 | 0 | 0 | 2176.9319 | 264.9362 | 0.27368 |  | 99.9372 | 3321.6675 | 3.4313 |  | 21.9803 | 0.022706 |  | 1286.8751 | 1.3294 |  | 0 | 0 | 0 | 377.1825 | 0.38964 |  | 0 | 0 |  | 0 | 0 | 0 | 0 | 949.8433 | 0 | 0 | 0 | 0 | 0 |  | 0 | 0 | 0 |  | 0 | 0 | 0 | 0 |  | 0 | 0 | 0 | 0 | 0 | 39705.2686 | 39705.2686 | 41.0163 |  | 38755.4252 | 38755.4252 | 0 | 949.8433 | 0 | 7161.2338 | 0 | 216.5509 | 0 | 16083.9464 | 0 | 216.5509 | 0 | 14728.5434 | 0 | 216.5509 | 0 | 16910.6076 | 0 | 216.5509 | 0 | 7377.7847 | 16300.4973 | 14945.0943 | 17127.1585
226607 | 0 | 242.131 | TRUE | 1202 | CBSA Detroit-Warren-Dearborn, MI | 5A | 5A | Hour1 | 3 | Cold | None | Standard Efficiency | East North Central | East North Central | Midwest | MI, Taylor | Electric, 100% Usage | EnergyStar, 100% Usage | Yes | Electric, 100% Usage | 70F | Yes | 2F | Night Setup +5h | Not Applicable | G2601630 | G2601630, G26003205 | None | None | 20 ft^2 | Fiberglass | None | 2 ft | None | data/cambium/LRMER_MidCase_15_2025start,data/cambium/LRMER_LowRECost_15_2025start,data/cambium/LRMER_95DecarbBy2035_15_2025start,data/cambium/LRMER_LowRECost_25_2025start | kg/MWh,kg/MWh,kg/MWh,kg/MWh | /lib/resources/data/cambium/LRMER_MidCase_15_2025start/RFCMc.csv,/lib/resources/data/cambium/LRMER_LowRECost_15_2025start/RFCMc.csv,/lib/resources/data/cambium/LRMER_95DecarbBy2035_15_2025start/RFCMc.csv,/lib/resources/data/cambium/LRMER_LowRECost_25_2025start/RFCMc.csv | lb/MBtu,lb/MBtu,lb/MBtu,lb/MBtu | 195.9,195.9,195.9,195.9 | 147.3,147.3,147.3,147.3 | 177.8,177.8,177.8,177.8 | LRMER_MidCase_15_2025start,LRMER_LowRECost_15_2025start,LRMER_95DecarbBy2035_15_2025start,LRMER_LowRECost_25_2025start | CO2e,CO2e,CO2e,CO2e | 200.0,200.0,200.0,200.0 | 300-400% | RFCMc | Vented Attic | None | Middle | None | None | 12 | Single-Family Attached | Single-Family Attached | Single-Family Attached | 1000-1499 | 0-1499 | Vented Crawlspace | None | 1 | 1 | <8 | Brick, Medium/Dark | Wood Frame | No | Natural Gas | 68F | Yes | 6F | Day -5h | No Exterior Use | Uninsulated | 100% Usage | Room AC, EER 10.7 | 40% Conditioned | Room AC | No | None | No | Fuel Boiler, 80% AFUE | Non-Ducted Heating | Natural Gas Fuel Boiler | None | None | None | No | None | None | None | None | 40000-44999 | 40000-59999 | 40000-59999 | 20 ACH50 | R-30 | Ceiling R-19 | Uninsulated | Uninsulated | Unfinished, Uninsulated | None | Wood Stud, Uninsulated | Summer = 0.7, Winter = 0.85 | MISO | 100% CFL | 100% Usage | 100% Usage | CR04 | None | None | EF 12, National Average | None | None | None | None | None | None | None | None | Cooling Season, 7 days/wk | 12 | 1 | West | None | 100% | 104% | G26003205 | In metro area, not/partially in principal city | None | None | No | Hour15 | 103 | EF 17.6, 100% Usage | Composition Shingles | Stochastic | 1 | 1 | 2018 | 31 | 12 | 15 | None | MI | Renter | 1 | Medium | Occupied | 1980s | 1980-99 | Natural Gas Standard | Natural Gas | Yes | Detroit Metropolita | 42.22 | -83.35 | F15 B15 L15 R15 | Double, Clear, Non-metal, Air | 67.9925 | 0.19289 |  | 289.8473 | 0.82228 |  | 16.9981 | 0.048223 |  | 0 | 0 |  | 689.0101 | 1.9547 |  | 0 | 0 |  | 319.7405 | 0.90708 |  | 106.9709 | 0.30347 |  | 0 | 0 | 0 | 0 | 0 | 40.1507 | 0.11391 |  | 0 | 486.2049 | 1.3793 |  | 21.9803 | 0.062357 |  | 1793.5949 | 5.0883 |  | 0 | 0 | 0 | 346.9961 | 0.98441 |  | 434.0383 | 1.2313 |  | 0 | 0 | 0 | 0 | 0 | 0 | 0 | 0 | 12913.5906 | 36.6351 |  | 0 | 2938.3305 | 8.3359 |  | 0 | 0 | 0 | 0 |  | 0 | 0 | 0 | 0 | 0 | 20465.4459 | 20465.4459 | 58.0592 |  | 4613.2317 | 4613.2317 | 0 | 15851.9211 | 0 | 822.2487 | 0 | 3613.9391 | 0 | 1851.7346 | 0 | 3613.9391 | 0 | 1754.5819 | 0 | 3613.9391 | 0 | 1926.3265 | 0 | 3613.9391 | 0 | 4436.1878 | 5465.6738 | 5368.5211 | 5540.2657
226626 | 0 | 242.131 | TRUE | 2663 | Non-CBSA East North Central | 6A | 6A | Hour0 | 2 | Cold | None | None | East North Central | East North Central | Midwest | In another census Place | Electric, 100% Usage | Standard, 100% Usage | Yes | Propane, 100% Usage | 70F | Yes | 9F | Night Setback +4h | Not Applicable | G2600110 | G2600110, G26001300 | None | 318 Rated kWh, 100% Usage | 20 ft^2 | Fiberglass | None | 2 ft | None | data/cambium/LRMER_MidCase_15_2025start,data/cambium/LRMER_LowRECost_15_2025start,data/cambium/LRMER_95DecarbBy2035_15_2025start,data/cambium/LRMER_LowRECost_25_2025start | kg/MWh,kg/MWh,kg/MWh,kg/MWh | /lib/resources/data/cambium/LRMER_MidCase_15_2025start/RFCMc.csv,/lib/resources/data/cambium/LRMER_LowRECost_15_2025start/RFCMc.csv,/lib/resources/data/cambium/LRMER_95DecarbBy2035_15_2025start/RFCMc.csv,/lib/resources/data/cambium/LRMER_LowRECost_25_2025start/RFCMc.csv | lb/MBtu,lb/MBtu,lb/MBtu,lb/MBtu | 195.9,195.9,195.9,195.9 | 147.3,147.3,147.3,147.3 | 177.8,177.8,177.8,177.8 | LRMER_MidCase_15_2025start,LRMER_LowRECost_15_2025start,LRMER_95DecarbBy2035_15_2025start,LRMER_LowRECost_25_2025start | CO2e,CO2e,CO2e,CO2e | 200.0,200.0,200.0,200.0 | 400%+ | RFCMc | Vented Attic | None | None | None | None | None | Single-Family Detached | Single-Family Detached | Single-Family Detached | 2500-2999 | 2500-3999 | Slab | 2 Car | 2 | 2 | <8 | None | Brick | No | Propane | 55F | Yes | 3F | Night +4h | No Exterior Use | Uninsulated | 100% Usage | None | None | None | No | None | No | Fuel Boiler, 80% AFUE | Non-Ducted Heating | Propane Fuel Boiler | None | None | None | No | None | None | None | None | 120000-139999 | 120000-139999 | 100000-149999 | 2 ACH50 | R-38 | None | None | None | Unfinished, Uninsulated | 2ft R10 Perimeter, Vertical | Brick, 12-in, 3-wythe, R-19 | Summer = 0.7, Winter = 0.85 | MISO | 100% CFL | 100% Usage | 100% Usage | CR04 | None | None | None | None | None | None | None | None | None | None | None | Cooling Season, 7 days/wk | Left/Right at 15ft | 2 | Northeast | None | 100% | 85% | G26001300 | Not/partially in metro area | None | None | No | Hour10 | 103 | EF 17.6, 100% Usage | Composition Shingles | Stochastic | 1 | 1 | 2018 | 31 | 12 | 15 | None | MI | Owner | 1 | Medium | Vacant | 2000s | 2000-09 | Electric Premium | Electricity | Yes | Mbs Intl | 43.53 | -84.08 | F9 B9 L9 R9 | Double, Low-E, Non-metal, Air, M-Gain | 0 | 0 |  | 0 | 0 |  | 0 | 0 |  | 0 | 0 |  | 0 | 0 |  | 0 | 0 |  | 0 | 0 |  | 55.9766 | 0.071679 |  | 0 | 0 | 0 | 0 | 208.6666 | 0 | 0 |  | 0 | 0 | 0 |  | 16.412 | 0.021016 |  | 0 | 0 |  | 0 | 0 | 0 | 0 | 0 |  | 434.0383 | 0.55579 |  | 0 | 0 | 0 | 0 | 0 | 0 | 0 | 0 | 0 | 0 |  | 0 | 0 | 0 |  | 0 | 0 | 0 | 0 |  | 0 | 0 | 8467.7024 | 0 | 0 | 9182.7958 | 9182.7958 | 11.7587 |  | 715.0934 | 715.0934 | 0 | 0 | 8467.7024 | 128.2918 | 0 | 0 | 2330.1866 | 291.532 | 0 | 0 | 2330.1866 | 272.3069 | 0 | 0 | 2330.1866 | 302.9339 | 0 | 0 | 2330.1866 | 2458.4784 | 2621.7185 | 2602.4935 | 2633.1205
226635 | 0 | 242.131 | TRUE | 2663 | CBSA Detroit-Warren-Dearborn, MI | 5A | 5A | Hour21 | 4 | Cold | None | Standard Efficiency | East North Central | East North Central | Midwest | In another census Place | Electric, 120% Usage | EnergyStar, 120% Usage | Yes | Electric, 120% Usage | 75F | No | 0F | None | Not Applicable | G2601630 | G2601630, G26003207 | None | 290 Rated kWh, 120% Usage | 20 ft^2 | Fiberglass | 10% Leakage, Uninsulated | 2 ft | None | data/cambium/LRMER_MidCase_15_2025start,data/cambium/LRMER_LowRECost_15_2025start,data/cambium/LRMER_95DecarbBy2035_15_2025start,data/cambium/LRMER_LowRECost_25_2025start | kg/MWh,kg/MWh,kg/MWh,kg/MWh | /lib/resources/data/cambium/LRMER_MidCase_15_2025start/RFCMc.csv,/lib/resources/data/cambium/LRMER_LowRECost_15_2025start/RFCMc.csv,/lib/resources/data/cambium/LRMER_95DecarbBy2035_15_2025start/RFCMc.csv,/lib/resources/data/cambium/LRMER_LowRECost_25_2025start/RFCMc.csv | lb/MBtu,lb/MBtu,lb/MBtu,lb/MBtu | 195.9,195.9,195.9,195.9 | 147.3,147.3,147.3,147.3 | 177.8,177.8,177.8,177.8 | LRMER_MidCase_15_2025start,LRMER_LowRECost_15_2025start,LRMER_95DecarbBy2035_15_2025start,LRMER_LowRECost_25_2025start | CO2e,CO2e,CO2e,CO2e | 200.0,200.0,200.0,200.0 | 400%+ | RFCMc | Vented Attic | None | None | None | None | None | Single-Family Detached | Single-Family Detached | Single-Family Detached | 2500-2999 | 2500-3999 | Unheated Basement | 2 Car | 1 | 1 | <8 | None | Brick | No | Natural Gas | 70F | No | 0F | None | No Exterior Use | Uninsulated | 200% Usage | AC, SEER 10 | 100% Conditioned | Central AC | Yes | None | No | Fuel Furnace, 80% AFUE | Ducted Heating | Natural Gas Fuel Furnace | None | None | None | No | None | None | None | None | 140000-159999 | 140000+ | 150000+ | 15 ACH50 | R-19 | Uninsulated | Uninsulated | Uninsulated | Unfinished, Uninsulated | None | Brick, 12-in, 3-wythe, Uninsulated | Summer = 0.7, Winter = 0.85 | MISO | 100% Incandescent | 100% Usage | 100% Usage | CR04 | None | EF 17.6 | EF 12, National Average | None | None | None | None | None | None | None | None | Cooling Season, 7 days/wk | Left/Right at 15ft | 3 | North | None | 200% | 85% | G26003207 | In metro area, not/partially in principal city | None | None | No | Hour17 | 103 | EF 15.9, 100% Usage | Asphalt Shingles, Medium | Stochastic | 1 | 1 | 2018 | 31 | 12 | 15 | None | MI | Owner | 1 | High | Occupied | 1950s | 1940-59 | Natural Gas Standard | Natural Gas | Yes | Detroit Metropolita | 42.22 | -83.35 | F18 B18 L18 R18 | Single, Clear, Non-metal | 67.9925 | 0.087065 |  | 629.5167 | 0.8061 |  | 36.6339 | 0.04691 |  | 611.0532 | 0.78246 |  | 4072.2225 | 5.2145 |  | 150.9316 | 0.19327 |  | 319.7405 | 0.40943 |  | 1327.0258 | 1.6993 |  | 0 | 0 | 0 | 0 | 0 | 233.2846 | 0.29872 |  | 99.9372 | 2774.2107 | 3.5524 |  | 21.9803 | 0.028146 |  | 4822.4845 | 6.1752 |  | 0 | 0 | 0 | 565.6272 | 0.72429 |  | 914.0887 | 1.1705 |  | 0 | 0 | 0 | 0 | 0 | 0 | 0 | 0 | 52414.2955 | 67.1171 |  | 0 | 9186.6058 | 11.7635 |  | 0 | 0 | 0 | 0 |  | 0 | 0 | 0 | 0 | 0 | 78247.045 | 78247.045 | 100.1962 |  | 16646.1437 | 16646.1437 | 0 | 61600.9013 | 0 | 3026.7089 | 0 | 14043.7446 | 0 | 6721.0673 | 0 | 14043.7446 | 0 | 6400.1539 | 0 | 14043.7446 | 0 | 6995.61 | 0 | 14043.7446 | 0 | 17070.4535 | 20764.8119 | 20443.8984 | 21039.3546
226639 | 0 | 242.131 | TRUE | 617 | CBSA Detroit-Warren-Dearborn, MI | 5A | 5A | Hour19 | 1 | Cold | None | None | East North Central | East North Central | Midwest | MI, Detroit | Gas, 120% Usage | Standard, 120% Usage | Yes | Gas, 120% Usage | 76F | Yes | 5F | Day Setup and Night Setback -5h | Double-Loaded Interior | G2601630 | G2601630, G26003208 | None | None | 20 ft^2 | Fiberglass | 30% Leakage, Uninsulated | 2 ft | None | data/cambium/LRMER_MidCase_15_2025start,data/cambium/LRMER_LowRECost_15_2025start,data/cambium/LRMER_95DecarbBy2035_15_2025start,data/cambium/LRMER_LowRECost_25_2025start | kg/MWh,kg/MWh,kg/MWh,kg/MWh | /lib/resources/data/cambium/LRMER_MidCase_15_2025start/RFCMc.csv,/lib/resources/data/cambium/LRMER_LowRECost_15_2025start/RFCMc.csv,/lib/resources/data/cambium/LRMER_95DecarbBy2035_15_2025start/RFCMc.csv,/lib/resources/data/cambium/LRMER_LowRECost_25_2025start/RFCMc.csv | lb/MBtu,lb/MBtu,lb/MBtu,lb/MBtu | 195.9,195.9,195.9,195.9 | 147.3,147.3,147.3,147.3 | 177.8,177.8,177.8,177.8 | LRMER_MidCase_15_2025start,LRMER_LowRECost_15_2025start,LRMER_95DecarbBy2035_15_2025start,LRMER_LowRECost_25_2025start | CO2e,CO2e,CO2e,CO2e | 200.0,200.0,200.0,200.0 | 0-100% | RFCMc | None | Right | None | Bottom | 2 | None | 2 Unit | Multifamily with 2-4 Units | Multi-Family with 2 - 4 Units | 500-749 | 0-1499 | Vented Crawlspace | None | 1 | 1 | <8 | None | Brick | No | Natural Gas | 78F | Yes | 6F | Night -3h | No Exterior Use | Uninsulated | 200% Usage | Room AC, EER 10.7 | 40% Conditioned | Room AC | Yes | None | No | Fuel Furnace, 80% AFUE | Ducted Heating | Natural Gas Fuel Furnace | None | None | None | No | None | None | None | None | <10000 | <20000 | <20000 | 40 ACH50 | None | Uninsulated | Uninsulated | Uninsulated | Finished, R-30 | None | Brick, 12-in, 3-wythe, Uninsulated | Summer = 0.7, Winter = 0.85 | MISO | 100% CFL | 100% Usage | 100% Usage | CR04 | None | None | EF 12, National Average | None | None | None | None | None | None | None | None | Cooling Season, 7 days/wk | 12 | 5 | Northwest | None | 200% | 96% | G26003208 | In metro area, principal city | None | None | None | Hour13 | 103 | EF 19.9, 100% Usage | Asphalt Shingles, Medium | Stochastic | 1 | 1 | 2018 | 31 | 12 | 15 | None | MI | Renter | 1 | High | Occupied | <1940 | <1940 | Natural Gas Standard | Natural Gas | Yes | Detroit Metropolita | 42.22 | -83.35 | F15 B15 L15 R15 | Single, Clear, Metal | 0 | 0 |  | 124.8483 | 0.69 |  | 52.1667 | 0.28831 |  | 0 | 0 |  | 697.2161 | 3.8533 |  | 0 | 0 |  | 319.7405 | 1.7671 |  | 730.9192 | 4.0396 |  | 0 | 0 | 0 | 0 | 0 | 32.824 | 0.18141 |  | 0 | 325.602 | 1.7995 |  | 16.412 | 0.090705 |  | 3898.1383 | 21.544 |  | 0 | 0 | 0 | 42.4953 | 0.23486 |  | 400.042 | 2.2109 |  | 0 | 0 | 0 | 0 | 1658.7823 | 0 | 0 | 0 | 28850.7953 | 159.4509 |  | 0 | 10775.9302 | 59.5558 |  | 0 | 0 | 1247.6035 | 6.8952 |  | 0 | 0 | 0 | 0 | 0 | 49173.5156 | 49173.5156 | 271.7693 |  | 6640.1112 | 6640.1112 | 0 | 42533.1113 | 0 | 1199.2778 | 0 | 9696.7022 | 0 | 2701.3431 | 0 | 9696.7022 | 0 | 2537.2642 | 0 | 9696.7022 | 0 | 2816.2244 | 0 | 9696.7022 | 0 | 10895.98 | 12398.0452 | 12233.9664 | 12512.9266
226655 | 0 | 242.131 | TRUE | 1690 | Non-CBSA East North Central | 5A | 5A | Hour7 | 4 | Cold | None | Standard Efficiency, No usage | East North Central | East North Central | Midwest | In another census Place | Electric, 100% Usage | EnergyStar, 100% Usage | Yes | Electric, 100% Usage | 72F | No | 0F | None | Not Applicable | G2601170 | G2601170, G26001100 | None | 290 Rated kWh, 100% Usage | 20 ft^2 | Fiberglass | 10% Leakage, Uninsulated | 2 ft | None | data/cambium/LRMER_MidCase_15_2025start,data/cambium/LRMER_LowRECost_15_2025start,data/cambium/LRMER_95DecarbBy2035_15_2025start,data/cambium/LRMER_LowRECost_25_2025start | kg/MWh,kg/MWh,kg/MWh,kg/MWh | /lib/resources/data/cambium/LRMER_MidCase_15_2025start/RFCMc.csv,/lib/resources/data/cambium/LRMER_LowRECost_15_2025start/RFCMc.csv,/lib/resources/data/cambium/LRMER_95DecarbBy2035_15_2025start/RFCMc.csv,/lib/resources/data/cambium/LRMER_LowRECost_25_2025start/RFCMc.csv | lb/MBtu,lb/MBtu,lb/MBtu,lb/MBtu | 195.9,195.9,195.9,195.9 | 147.3,147.3,147.3,147.3 | 177.8,177.8,177.8,177.8 | LRMER_MidCase_15_2025start,LRMER_LowRECost_15_2025start,LRMER_95DecarbBy2035_15_2025start,LRMER_LowRECost_25_2025start | CO2e,CO2e,CO2e,CO2e | 200.0,200.0,200.0,200.0 | 100-150% | RFCMc | Vented Attic | None | None | None | None | None | Single-Family Detached | Single-Family Detached | Single-Family Detached | 1500-1999 | 1500-2499 | Unheated Basement | 2 Car | 2 | 2 | <8 | None | Brick | No | Other Fuel | 55F | Yes | 3F | Night +3h | No Exterior Use | Uninsulated | 100% Usage | AC, SEER 10 | 100% Conditioned | Central AC | Yes | None | No | Other | Ducted Heating | None | None | None | None | No | None | None | None | None | 35000-39999 | 20000-39999 | 20000-39999 | 20 ACH50 | R-13 | Uninsulated | Uninsulated | Uninsulated | Unfinished, Uninsulated | None | Brick, 12-in, 3-wythe, Uninsulated | Summer = 0.7, Winter = 0.85 | MISO | 100% Incandescent | 100% Usage | 100% Usage | CR04 | None | EF 17.6 | EF 12, National Average | None | None | None | None | None | None | None | None | Cooling Season, 7 days/wk | Left/Right at 15ft | 5 | North | None | 100% | 85% | G26001100 | Not/partially in metro area | None | None | No | Hour6 | 103 | EF 17.6, 100% Usage | Composition Shingles | Stochastic | 1 | 1 | 2018 | 31 | 12 | 15 | None | MI | Owner | 1 | Medium | Vacant | <1940 | <1940 | Electric Standard | Electricity | Yes | Gratiot Community | 43.32 | -84.69 | F12 B12 L12 R12 | Double, Clear, Metal, Air | 0 | 0 |  | 0 | 0 |  | 0 | 0 |  | 491.4802 | 0.99168 |  | 2082.27 | 4.2015 |  | 0 | 0 |  | 319.7405 | 0.64516 |  | 0 | 0 |  | 0 | 0 | 0 | 0 | 381.5785 | 0 | 0 |  | 0 | 0 | 0 |  | 21.9803 | 0.044351 |  | 0 | 0 |  | 0 | 0 | 0 | 0 | 0 |  | 868.0765 | 1.7516 |  | 0 | 0 | 0 | 0 | 0 | 0 | 0 | 0 | 0 | 0 |  | 0 | 0 | 0 |  | 0 | 0 | 0 | 0 |  | 0 | 0 | 0 | 0 | 0 | 4164.833 | 4164.833 | 8.4036 |  | 4164.833 | 4164.833 | 0 | 0 | 0 | 773.0475 | 0 | 0 | 0 | 1681.6202 | 0 | 0 | 0 | 1633.2432 | 0 | 0 | 0 | 1731.2042 | 0 | 0 | 0 | 773.0475 | 1681.6202 | 1633.2432 | 1731.2042
226661 | 0 | 242.131 | TRUE | 1138 | CBSA Detroit-Warren-Dearborn, MI | 5A | 5A | Hour3 | 1 | Cold | None | None | East North Central | East North Central | Midwest | In another census Place | None | None | None | Gas, 80% Usage | 65F | No | 0F | None | Double-Loaded Interior | G2601630 | G2601630, G26003204 | None | None | 20 ft^2 | Fiberglass | 30% Leakage, R-4 | 2 ft | None | data/cambium/LRMER_MidCase_15_2025start,data/cambium/LRMER_LowRECost_15_2025start,data/cambium/LRMER_95DecarbBy2035_15_2025start,data/cambium/LRMER_LowRECost_25_2025start | kg/MWh,kg/MWh,kg/MWh,kg/MWh | /lib/resources/data/cambium/LRMER_MidCase_15_2025start/RFCMc.csv,/lib/resources/data/cambium/LRMER_LowRECost_15_2025start/RFCMc.csv,/lib/resources/data/cambium/LRMER_95DecarbBy2035_15_2025start/RFCMc.csv,/lib/resources/data/cambium/LRMER_LowRECost_25_2025start/RFCMc.csv | lb/MBtu,lb/MBtu,lb/MBtu,lb/MBtu | 195.9,195.9,195.9,195.9 | 147.3,147.3,147.3,147.3 | 177.8,177.8,177.8,177.8 | LRMER_MidCase_15_2025start,LRMER_LowRECost_15_2025start,LRMER_95DecarbBy2035_15_2025start,LRMER_LowRECost_25_2025start | CO2e,CO2e,CO2e,CO2e | 200.0,200.0,200.0,200.0 | 400%+ | RFCMc | None | Right | None | Bottom | 183 | None | 50 or more Unit | Multifamily with 5+ units, 1-3 stories | Multi-Family with 5+ Units | 1000-1499 | 0-1499 | Slab | None | 2 | 2 | <8 | None | Brick | No | Natural Gas | 68F | Yes | 12F | Night -4h | No Exterior Use | Uninsulated | 50% Usage | Room AC, EER 12.0 | 40% Conditioned | Room AC | Yes | None | No | Fuel Furnace, 80% AFUE | Ducted Heating | Natural Gas Fuel Furnace | None | None | None | No | None | None | None | None | 50000-59999 | 40000-59999 | 40000-59999 | 10 ACH50 | None | None | None | None | Finished, R-19 | 2ft R5 Under, Horizontal | Brick, 12-in, 3-wythe, R-11 | Summer = 0.7, Winter = 0.85 | MISO | 100% Incandescent | 100% Usage | 100% Usage | CR04 | None | None | None | None | None | Gas Lighting | None | None | None | None | None | Cooling Season, 7 days/wk | 27 | 1 | North | None | 50% | 89% | G26003204 | In metro area, not/partially in principal city | None | None | None | Hour4 | 103 | EF 15.9, 100% Usage | Asphalt Shingles, Medium | Stochastic | 1 | 1 | 2018 | 31 | 12 | 15 | None | MI | Owner | 1 | Low | Occupied | 1980s | 1980-99 | Natural Gas Standard | Natural Gas | No | Detroit Metropolita | 42.22 | -83.35 | F18 B18 L18 R18 | Single, Clear, Non-metal | 0 | 0 |  | 0 | 0 |  | 0 | 0 |  | 0 | 0 |  | 774.5868 | 2.321 |  | 0 | 0 |  | 0 | 0 |  | 359.5982 | 1.0775 |  | 0 | 0 | 0 | 0 | 0 | 156.793 | 0.46983 |  | 0 | 1465.0623 | 4.39 |  | 16.412 | 0.049178 |  | 663.806 | 1.9891 |  | 0 | 0 | 0 | 19.0496 | 0.057082 |  | 480.0504 | 1.4385 |  | 0 | 0 | 0 | 0 | 0 | 0 | 0 | 0 | 14199.5864 | 42.5488 |  | 0 | 2283.0236 | 6.841 |  | 366.6319 | 0 | 555.9558 | 1.6659 |  | 0 | 0 | 0 | 0 | 0 | 21340.263 | 21340.263 | 63.9458 |  | 3935.3583 | 3935.3583 | 0 | 17405.1978 | 0 | 715.3678 | 0 | 3968.012 | 0 | 1598.1955 | 0 | 3968.012 | 0 | 1508.5784 | 0 | 3968.012 | 0 | 1674.3002 | 0 | 3968.012 | 0 | 4683.3798 | 5566.2075 | 5476.5904 | 5642.3121
226692 | 0 | 242.131 | TRUE | 3301 | CBSA Detroit-Warren-Dearborn, MI | 5A | 5A | Hour21 | 4 | Cold | None | Standard Efficiency | East North Central | East North Central | Midwest | In another census Place | Gas, 100% Usage | EnergyStar, 100% Usage | Yes | Gas, 100% Usage | 72F | No | 0F | None | Not Applicable | G2601250 | G2601250, G26002906 | None | None | 20 ft^2 | Fiberglass | 30% Leakage, R-8 | 2 ft | None | data/cambium/LRMER_MidCase_15_2025start,data/cambium/LRMER_LowRECost_15_2025start,data/cambium/LRMER_95DecarbBy2035_15_2025start,data/cambium/LRMER_LowRECost_25_2025start | kg/MWh,kg/MWh,kg/MWh,kg/MWh | /lib/resources/data/cambium/LRMER_MidCase_15_2025start/RFCMc.csv,/lib/resources/data/cambium/LRMER_LowRECost_15_2025start/RFCMc.csv,/lib/resources/data/cambium/LRMER_95DecarbBy2035_15_2025start/RFCMc.csv,/lib/resources/data/cambium/LRMER_LowRECost_25_2025start/RFCMc.csv | lb/MBtu,lb/MBtu,lb/MBtu,lb/MBtu | 195.9,195.9,195.9,195.9 | 147.3,147.3,147.3,147.3 | 177.8,177.8,177.8,177.8 | LRMER_MidCase_15_2025start,LRMER_LowRECost_15_2025start,LRMER_95DecarbBy2035_15_2025start,LRMER_LowRECost_25_2025start | CO2e,CO2e,CO2e,CO2e | 200.0,200.0,200.0,200.0 | 400%+ | RFCMc | Vented Attic | None | None | None | None | None | Single-Family Detached | Single-Family Detached | Single-Family Detached | 3000-3999 | 2500-3999 | Slab | 3 Car | 1 | 1 | <8 | None | Brick | No | Natural Gas | 65F | No | 0F | None | No Exterior Use | Uninsulated | 100% Usage | AC, SEER 13 | 100% Conditioned | Central AC | Yes | None | No | Fuel Furnace, 92.5% AFUE | Ducted Heating | Natural Gas Fuel Furnace | None | None | None | No | None | None | None | None | 200000+ | 140000+ | 150000+ | 4 ACH50 | R-30 | None | None | None | Unfinished, Uninsulated | 2ft R5 Perimeter, Vertical | Brick, 12-in, 3-wythe, R-11 | Summer = 0.7, Winter = 0.85 | MISO | 100% LED | 100% Usage | 100% Usage | CR04 | None | EF 10.5 | EF 12, National Average | None | None | None | None | None | None | None | None | Cooling Season, 7 days/wk | Left/Right at 15ft | 1 | East | None | 100% | 85% | G26002906 | In metro area, not/partially in principal city | None | None | No | Hour16 | 103 | EF 19.9, 100% Usage | Composition Shingles | Stochastic | 1 | 1 | 2018 | 31 | 12 | 15 | None | MI | Owner | 1 | Medium | Occupied | 2000s | 2000-09 | Natural Gas Standard | Natural Gas | Yes | Oakland Co Intl | 42.67 | -83.42 | F15 B15 L15 R15 | Double, Low-E, Non-metal, Air, M-Gain | 67.9925 | 0.070238 |  | 24.618 | 0.025431 |  | 16.1189 | 0.016651 |  | 516.9774 | 0.53405 |  | 2394.3906 | 2.4735 |  | 0 | 0 |  | 319.7405 | 0.3303 |  | 268.16 | 0.27701 |  | 0 | 0 | 0 | 0 | 0 | 44.2537 | 0.045715 |  | 16.7051 | 811.5138 | 0.83831 |  | 21.9803 | 0.022706 |  | 2069.0818 | 2.1374 |  | 0 | 0 | 0 | 23.1526 | 0.023917 |  | 1126.8583 | 1.1641 |  | 0 | 0 | 0 | 0 | 327.3604 | 0 | 0 | 0 | 22629.7757 | 23.377 |  | 0 | 2794.4327 | 2.8867 |  | 0 | 0 | 679.6318 | 0.70207 |  | 0 | 0 | 0 | 0 | 0 | 34153.3302 | 34153.3302 | 35.2811 |  | 7721.8366 | 7721.8366 | 0 | 26431.4937 | 0 | 1414.3876 | 0 | 6025.8231 | 0 | 3123.3296 | 0 | 6025.8231 | 0 | 2990.7572 | 0 | 6025.8231 | 0 | 3236.9231 | 0 | 6025.8231 | 0 | 7440.2108 | 9149.1527 | 9016.5803 | 9262.7463
226693 | 0 | 242.131 | TRUE | 853 | CBSA Detroit-Warren-Dearborn, MI | 5A | 5A | Hour3 | 4 | Cold | None | Standard Efficiency | East North Central | East North Central | Midwest | MI, Detroit | Gas, 120% Usage | EnergyStar, 120% Usage | Yes | Electric, 120% Usage | 68F | No | 0F | None | Double-Loaded Interior | G2601630 | G2601630, G26003210 | None | None | 20 ft^2 | Fiberglass | None | 2 ft | None | data/cambium/LRMER_MidCase_15_2025start,data/cambium/LRMER_LowRECost_15_2025start,data/cambium/LRMER_95DecarbBy2035_15_2025start,data/cambium/LRMER_LowRECost_25_2025start | kg/MWh,kg/MWh,kg/MWh,kg/MWh | /lib/resources/data/cambium/LRMER_MidCase_15_2025start/RFCMc.csv,/lib/resources/data/cambium/LRMER_LowRECost_15_2025start/RFCMc.csv,/lib/resources/data/cambium/LRMER_95DecarbBy2035_15_2025start/RFCMc.csv,/lib/resources/data/cambium/LRMER_LowRECost_25_2025start/RFCMc.csv | lb/MBtu,lb/MBtu,lb/MBtu,lb/MBtu | 195.9,195.9,195.9,195.9 | 147.3,147.3,147.3,147.3 | 177.8,177.8,177.8,177.8 | LRMER_MidCase_15_2025start,LRMER_LowRECost_15_2025start,LRMER_95DecarbBy2035_15_2025start,LRMER_LowRECost_25_2025start | CO2e,CO2e,CO2e,CO2e | 200.0,200.0,200.0,200.0 | 0-100% | RFCMc | None | Middle | None | Top | 36 | None | 20 to 49 Unit | Multifamily with 5+ units, 1-3 stories | Multi-Family with 5+ Units | 750-999 | 0-1499 | Vented Crawlspace | None | 2 | 2 | <8 | None | Brick | No | Natural Gas | 75F | No | 0F | None | No Exterior Use | Uninsulated | 200% Usage | None | None | None | No | Heating Only | No | Shared Heating | Non-Ducted Heating | Natural Gas Shared Heating | None | None | Boiler Baseboards Heating Only, Natural Gas | No | None | None | None | None | 10000-14999 | <20000 | <20000 | 10 ACH50 | None | Uninsulated | Uninsulated | Uninsulated | Finished, R-49 | None | Brick, 12-in, 3-wythe, Uninsulated | Summer = 0.7, Winter = 0.85 | MISO | 100% LED | 100% Usage | 100% Usage | CR04 | None | None | None | None | None | None | None | None | None | None | None | Cooling Season, 7 days/wk | 27 | 4 | South | None | 200% | 89% | G26003210 | In metro area, principal city | None | None | None | Hour7 | 103 | EF 15.9, 100% Usage | Asphalt Shingles, Medium | Stochastic | 1 | 1 | 2018 | 31 | 12 | 15 | None | MI | Renter | 1 | High | Occupied | 1960s | 1960-79 | Natural Gas Standard | Natural Gas | Yes | Detroit Metropolita | 42.22 | -83.35 | F18 B18 L18 R18 | Double, Clear, Metal, Air | 67.9925 | 0.27181 |  | 56.8558 | 0.22729 |  | 37.22 | 0.14879 |  | 0 | 0 |  | 0 | 0 |  | 0 | 0 |  | 0 | 0 |  | 119.573 | 0.47801 |  | 0 | 0 | 0 | 0 | 0 | 23.7388 | 0.094899 |  | 0 | 298.0533 | 1.1915 |  | 21.9803 | 0.08787 |  | 3445.6366 | 13.7745 |  | 0 | 0 | 0 | 569.4371 | 2.2764 |  | 480.0504 | 1.9191 |  | 0 | 0 | 0 | 0 | 755.8303 | 0 | 0 | 0 | 3647.5625 | 14.5817 |  | 0 | 8732.3456 | 34.9089 |  | 0 | 0 | 0 | 0 |  | 0 | 0 | 0 | 0 | 0 | 18256.2762 | 18256.2762 | 72.9823 |  | 5120.5377 | 5120.5377 | 0 | 13135.4454 | 0 | 909.9802 | 0 | 2994.6427 | 0 | 2067.8491 | 0 | 2994.6427 | 0 | 1939.8844 | 0 | 2994.6427 | 0 | 2154.0104 | 0 | 2994.6427 | 0 | 3904.6229 | 5062.4918 | 4934.5271 | 5148.6531
226695 | 0 | 242.131 | TRUE | 1220 | Non-CBSA East North Central | 5A | 5A | Hour19 | 2 | Cold | None | None | East North Central | East North Central | Midwest | Not in a census Place | Electric, 100% Usage | Standard, 100% Usage | Yes | Electric, 100% Usage | 78F | Yes | 2F | Night Setback -1h | Not Applicable | G2600750 | G2600750, G26002600 | None | None | 20 ft^2 | Fiberglass | 20% Leakage, Uninsulated | 2 ft | None | data/cambium/LRMER_MidCase_15_2025start,data/cambium/LRMER_LowRECost_15_2025start,data/cambium/LRMER_95DecarbBy2035_15_2025start,data/cambium/LRMER_LowRECost_25_2025start | kg/MWh,kg/MWh,kg/MWh,kg/MWh | /lib/resources/data/cambium/LRMER_MidCase_15_2025start/RFCMc.csv,/lib/resources/data/cambium/LRMER_LowRECost_15_2025start/RFCMc.csv,/lib/resources/data/cambium/LRMER_95DecarbBy2035_15_2025start/RFCMc.csv,/lib/resources/data/cambium/LRMER_LowRECost_25_2025start/RFCMc.csv | lb/MBtu,lb/MBtu,lb/MBtu,lb/MBtu | 195.9,195.9,195.9,195.9 | 147.3,147.3,147.3,147.3 | 177.8,177.8,177.8,177.8 | LRMER_MidCase_15_2025start,LRMER_LowRECost_15_2025start,LRMER_95DecarbBy2035_15_2025start,LRMER_LowRECost_25_2025start | CO2e,CO2e,CO2e,CO2e | 200.0,200.0,200.0,200.0 | 400%+ | RFCMc | Vented Attic | None | None | None | None | None | Single-Family Detached | Single-Family Detached | Single-Family Detached | 1000-1499 | 0-1499 | Unheated Basement | None | 2 | 2 | <8 | None | Brick | No | Natural Gas | 72F | No | 0F | None | No Exterior Use | Uninsulated | 100% Usage | AC, SEER 15 | 100% Conditioned | Central AC | Yes | None | No | Fuel Wall/Floor Furnace, 68% AFUE | Non-Ducted Heating | Natural Gas Fuel Wall/Floor Furnace | None | None | None | No | None | None | None | None | 80000-99999 | 80000-99999 | 60000-99999 | 30 ACH50 | R-30 | Uninsulated | Uninsulated | Uninsulated | Unfinished, Uninsulated | None | Brick, 12-in, 3-wythe, Uninsulated | Summer = 0.7, Winter = 0.85 | MISO | 100% LED | 100% Usage | 100% Usage | CR04 | None | None | EF 12, National Average | Gas Fireplace | None | None | None | None | None | None | None | Cooling Season, 7 days/wk | Left/Right at 15ft | 2 | East | None | 100% | 85% | G26002600 | In metro area, not/partially in principal city | None | None | No | Hour8 | 103 | EF 17.6, 100% Usage | Asphalt Shingles, Medium | Stochastic | 1 | 1 | 2018 | 31 | 12 | 15 | None | MI | Owner | 1 | Medium | Occupied | 1940s | 1940-59 | Natural Gas Standard | Natural Gas | Yes | Jackson Co Reynolds | 42.26 | -84.46 | F12 B12 L12 R12 | Double, Low-E, Non-metal, Air, M-Gain | 0 | 0 |  | 762.864 | 2.1323 |  | 28.4279 | 0.079458 |  | 247.9381 | 0.69301 |  | 1282.1859 | 3.5838 |  | 0 | 0 |  | 319.7405 | 0.8937 |  | 0 | 0 |  | 0 | 0 | 0 | 0 | 0 | 26.9625 | 0.075363 |  | 0 | 375.131 | 1.0485 |  | 16.412 | 0.045873 |  | 1790.6642 | 5.0051 |  | 0 | 0 | 0 | 405.6104 | 1.1337 |  | 434.0383 | 1.2132 |  | 0 | 0 | 0 | 0 | 0 | 1460.9593 | 0 | 0 | 51094.5965 | 142.8136 |  | 0 | 4530.2926 | 12.6625 |  | 0 | 0 | 0 | 0 |  | 0 | 0 | 0 | 0 | 0 | 62775.8232 | 62775.8232 | 175.4636 |  | 5689.9748 | 5689.9748 | 0 | 57085.8484 | 0 | 1041.2072 | 0 | 13014.387 | 0 | 2310.048 | 0 | 13014.387 | 0 | 2196.6508 | 0 | 13014.387 | 0 | 2409.4323 | 0 | 13014.387 | 0 | 14055.5942 | 15324.435 | 15211.0378 | 15423.8193
226704 | 0 | 242.131 | TRUE | 2663 | Non-CBSA East North Central | 5A | 5A | Hour3 | 3 | Cold | None | Standard Efficiency | East North Central | East North Central | Midwest | In another census Place | Electric, 80% Usage | EnergyStar, 80% Usage | Yes | Gas, 80% Usage | 75F | No | 0F | None | Not Applicable | G2601390 | G2601390, G26000802 | None | None | 20 ft^2 | Fiberglass | None | 2 ft | None | data/cambium/LRMER_MidCase_15_2025start,data/cambium/LRMER_LowRECost_15_2025start,data/cambium/LRMER_95DecarbBy2035_15_2025start,data/cambium/LRMER_LowRECost_25_2025start | kg/MWh,kg/MWh,kg/MWh,kg/MWh | /lib/resources/data/cambium/LRMER_MidCase_15_2025start/RFCMc.csv,/lib/resources/data/cambium/LRMER_LowRECost_15_2025start/RFCMc.csv,/lib/resources/data/cambium/LRMER_95DecarbBy2035_15_2025start/RFCMc.csv,/lib/resources/data/cambium/LRMER_LowRECost_25_2025start/RFCMc.csv | lb/MBtu,lb/MBtu,lb/MBtu,lb/MBtu | 195.9,195.9,195.9,195.9 | 147.3,147.3,147.3,147.3 | 177.8,177.8,177.8,177.8 | LRMER_MidCase_15_2025start,LRMER_LowRECost_15_2025start,LRMER_95DecarbBy2035_15_2025start,LRMER_LowRECost_25_2025start | CO2e,CO2e,CO2e,CO2e | 200.0,200.0,200.0,200.0 | 200-300% | RFCMc | Vented Attic | None | None | None | None | None | Single-Family Detached | Single-Family Detached | Single-Family Detached | 2500-2999 | 2500-3999 | Unheated Basement | 1 Car | 2 | 2 | <8 | None | Brick | No | Natural Gas | 70F | No | 0F | None | No Exterior Use | Uninsulated | 50% Usage | Room AC, EER 8.5 | 20% Conditioned | Room AC | No | None | No | Fuel Boiler, 80% AFUE | Non-Ducted Heating | Natural Gas Fuel Boiler | None | None | None | No | None | None | None | None | 60000-69999 | 60000-79999 | 60000-99999 | 20 ACH50 | R-19 | Uninsulated | Uninsulated | Uninsulated | Unfinished, Uninsulated | None | Brick, 12-in, 3-wythe, Uninsulated | Summer = 0.7, Winter = 0.85 | MISO | 100% Incandescent | 100% Usage | 100% Usage | CR04 | None | None | EF 12, National Average | None | None | None | None | None | None | None | None | Cooling Season, 7 days/wk | Left/Right at 15ft | 3 | North | None | 50% | 85% | G26000802 | In metro area, not/partially in principal city | None | None | No | Hour18 | 103 | EF 17.6, 100% Usage | Metal, Dark | Stochastic | 1 | 1 | 2018 | 31 | 12 | 15 | None | MI | Owner | 1 | Low | Occupied | <1940 | <1940 | Natural Gas Standard | Natural Gas | Yes | Tulip City | 42.75 | -86.1 | F12 B12 L12 R12 | Double, Low-E, Non-metal, Air, M-Gain | 67.9925 | 0.087065 |  | 419.6778 | 0.5374 |  | 24.618 | 0.031524 |  | 0 | 0 |  | 515.512 | 0.66012 |  | 0 | 0 |  | 319.7405 | 0.40943 |  | 153.2762 | 0.19627 |  | 0 | 0 | 0 | 0 | 0 | 233.2846 | 0.29872 |  | 99.9372 | 2774.2107 | 3.5524 |  | 21.9803 | 0.028146 |  | 1205.6944 | 1.5439 |  | 0 | 0 | 0 | 25.7903 | 0.033025 |  | 434.0383 | 0.55579 |  | 0 | 0 | 0 | 0 | 0 | 0 | 0 | 0 | 63955.1412 | 81.8952 |  | 0 | 3548.2114 | 4.5435 |  | 0 | 0 | 757.8818 | 0.97048 |  | 0 | 0 | 0 | 0 | 0 | 74556.401 | 74556.401 | 95.4703 |  | 6295.1666 | 6295.1666 | 0 | 68261.2344 | 0 | 1129.2754 | 0 | 15562.1269 | 0 | 2533.791 | 0 | 15562.1269 | 0 | 2392.512 | 0 | 15562.1269 | 0 | 2656.6084 | 0 | 15562.1269 | 0 | 16691.4023 | 18095.9179 | 17954.6389 | 18218.7353
226717 | 0 | 242.131 | TRUE | 1690 | Non-CBSA East North Central | 5A | 5A | Hour8 | 3 | Cold | None | Standard Efficiency | East North Central | East North Central | Midwest | MI, Grand Rapids | Electric, 120% Usage | Standard, 120% Usage | Yes | Gas, 120% Usage | 78F | No | 0F | None | Not Applicable | G2600810 | G2600810, G26001002 | None | None | 20 ft^2 | Fiberglass | 10% Leakage, Uninsulated | 2 ft | None | data/cambium/LRMER_MidCase_15_2025start,data/cambium/LRMER_LowRECost_15_2025start,data/cambium/LRMER_95DecarbBy2035_15_2025start,data/cambium/LRMER_LowRECost_25_2025start | kg/MWh,kg/MWh,kg/MWh,kg/MWh | /lib/resources/data/cambium/LRMER_MidCase_15_2025start/RFCMc.csv,/lib/resources/data/cambium/LRMER_LowRECost_15_2025start/RFCMc.csv,/lib/resources/data/cambium/LRMER_95DecarbBy2035_15_2025start/RFCMc.csv,/lib/resources/data/cambium/LRMER_LowRECost_25_2025start/RFCMc.csv | lb/MBtu,lb/MBtu,lb/MBtu,lb/MBtu | 195.9,195.9,195.9,195.9 | 147.3,147.3,147.3,147.3 | 177.8,177.8,177.8,177.8 | LRMER_MidCase_15_2025start,LRMER_LowRECost_15_2025start,LRMER_95DecarbBy2035_15_2025start,LRMER_LowRECost_25_2025start | CO2e,CO2e,CO2e,CO2e | 200.0,200.0,200.0,200.0 | 300-400% | RFCMc | Vented Attic | None | None | None | None | None | Single-Family Detached | Single-Family Detached | Single-Family Detached | 1500-1999 | 1500-2499 | Vented Crawlspace | 2 Car | 1 | 1 | <8 | Wood, Medium/Dark | Wood Frame | No | Natural Gas | 68F | Yes | 3F | Day -3h | No Exterior Use | Uninsulated | 200% Usage | AC, SEER 10 | 60% Conditioned | Central AC | Yes | None | No | Fuel Furnace, 92.5% AFUE | Ducted Heating | Natural Gas Fuel Furnace | None | None | None | No | None | None | None | None | 45000-49999 | 40000-59999 | 40000-59999 | 6 ACH50 | R-38 | Ceiling R-13 | Uninsulated | Uninsulated | Unfinished, Uninsulated | None | Wood Stud, R-15 | Summer = 0.7, Winter = 0.85 | MISO | 100% Incandescent | 100% Usage | 100% Usage | CR04 | None | EF 17.6 | None | None | None | None | None | None | None | None | None | Cooling Season, 7 days/wk | Left/Right at 15ft | 1 | North | None | 200% | 85% | G26001002 | In metro area, not/partially in principal city | None | None | No | Hour16 | 103 | EF 17.6, 100% Usage | Composition Shingles | Stochastic | 1 | 1 | 2018 | 31 | 12 | 15 | None | MI | Renter | 1 | High | Occupied | 1990s | 1980-99 | Natural Gas Standard | Natural Gas | Yes | Grand Rapids Kent C | 42.88 | -85.52 | F18 B18 L18 R18 | Double, Clear, Non-metal, Air | 67.9925 | 0.13719 |  | 630.6889 | 1.2726 |  | 23.7388 | 0.047899 |  | 53.3389 | 0.10762 |  | 1013.4398 | 2.0449 |  | 0 | 0 |  | 0 | 0 |  | 355.7883 | 0.71789 |  | 0 | 0 | 0 | 0 | 0 | 184.6348 | 0.37255 |  | 99.9372 | 1938.9582 | 3.9123 |  | 21.9803 | 0.044351 |  | 3316.3922 | 6.6917 |  | 0 | 0 | 0 | 27.8418 | 0.056178 |  | 868.0765 | 1.7516 |  | 0 | 0 | 0 | 0 | 0 | 0 | 0 | 0 | 16135.0278 | 32.5565 |  | 0 | 4123.2169 | 8.3196 |  | 0 | 0 | 815.6168 | 1.6457 |  | 0 | 0 | 0 | 0 | 0 | 29676.3765 | 29676.3765 | 59.8796 |  | 8602.8082 | 8602.8082 | 0 | 21073.8614 | 0 | 1537.1542 | 0 | 4804.3823 | 0 | 3456.3525 | 0 | 4804.3823 | 0 | 3265.0944 | 0 | 4804.3823 | 0 | 3611.1786 | 0 | 4804.3823 | 0 | 6341.5366 | 8260.7349 | 8069.4768 | 8415.5609
226730 | 0 | 242.131 | TRUE | 885 | Non-CBSA East North Central | 5A | 5A | Hour17 | 3 | Cold | None | Standard Efficiency | East North Central | East North Central | Midwest | MI, Grand Rapids | Gas, 80% Usage | Standard, 80% Usage | Yes | Gas, 80% Usage | 68F | No | 0F | None | Not Applicable | G2600810 | G2600810, G26001002 | None | 290 Rated kWh, 80% Usage | 20 ft^2 | Fiberglass | None | 2 ft | None | data/cambium/LRMER_MidCase_15_2025start,data/cambium/LRMER_LowRECost_15_2025start,data/cambium/LRMER_95DecarbBy2035_15_2025start,data/cambium/LRMER_LowRECost_25_2025start | kg/MWh,kg/MWh,kg/MWh,kg/MWh | /lib/resources/data/cambium/LRMER_MidCase_15_2025start/RFCMc.csv,/lib/resources/data/cambium/LRMER_LowRECost_15_2025start/RFCMc.csv,/lib/resources/data/cambium/LRMER_95DecarbBy2035_15_2025start/RFCMc.csv,/lib/resources/data/cambium/LRMER_LowRECost_25_2025start/RFCMc.csv | lb/MBtu,lb/MBtu,lb/MBtu,lb/MBtu | 195.9,195.9,195.9,195.9 | 147.3,147.3,147.3,147.3 | 177.8,177.8,177.8,177.8 | LRMER_MidCase_15_2025start,LRMER_LowRECost_15_2025start,LRMER_95DecarbBy2035_15_2025start,LRMER_LowRECost_25_2025start | CO2e,CO2e,CO2e,CO2e | 200.0,200.0,200.0,200.0 | 400%+ | RFCMc | Vented Attic | None | None | None | None | None | Single-Family Detached | Single-Family Detached | Single-Family Detached | 750-999 | 0-1499 | Unheated Basement | None | 2 | 2 | <8 | None | Brick | No | Natural Gas | 70F | No | 0F | None | No Exterior Use | Uninsulated | 50% Usage | Room AC, EER 10.7 | 40% Conditioned | Room AC | No | None | No | Fuel Wall/Floor Furnace, 68% AFUE | Non-Ducted Heating | Natural Gas Fuel Wall/Floor Furnace | None | None | None | No | None | None | None | None | 80000-99999 | 80000-99999 | 60000-99999 | 40 ACH50 | R-7 | Uninsulated | Uninsulated | Uninsulated | Unfinished, Uninsulated | None | Brick, 12-in, 3-wythe, Uninsulated | Summer = 0.7, Winter = 0.85 | MISO | 100% CFL | 100% Usage | 100% Usage | CR04 | None | EF 10.5 | None | None | None | None | None | None | None | None | Typical Efficiency | Cooling Season, 7 days/wk | Left/Right at 15ft | 1 | West | None | 50% | 85% | G26001002 | In metro area, not/partially in principal city | None | None | No | Hour17 | 103 | EF 6.7, 100% Usage | Slate | Stochastic | 1 | 1 | 2018 | 31 | 12 | 15 | None | MI | Owner | 1 | Low | Occupied | <1940 | <1940 | Natural Gas Standard | Natural Gas | Yes | Grand Rapids Kent C | 42.88 | -85.52 | F9 B9 L9 R9 | Single, Clear, Non-metal | 67.9925 | 0.26198 |  | 37.22 | 0.14341 |  | 15.8258 | 0.060979 |  | 0 | 0 |  | 1006.113 | 3.8767 |  | 45.1329 | 0.1739 |  | 0 | 0 |  | 0 | 0 |  | 0 | 0 | 0 | 0 | 0 | 36.0477 | 0.1389 |  | 0 | 399.1628 | 1.538 |  | 21.9803 | 0.084693 |  | 726.5232 | 2.7994 |  | 0 | 0 | 0 | 18.4635 | 0.071142 |  | 2082.8561 | 8.0255 |  | 253.5065 | 0 | 0 | 0 | 493.8248 | 0 | 0 | 0 | 46181.8461 | 177.9436 |  | 0 | 2418.1294 | 9.3173 |  | 0 | 0 | 543.9399 | 2.0959 |  | 0 | 0 | 0 | 0 | 0 | 54347.9784 | 54347.9784 | 209.4086 |  | 4710.8244 | 4710.8244 | 0 | 49637.4471 | 0 | 857.8779 | 0 | 11316.2909 | 0 | 1915.692 | 0 | 11316.2909 | 0 | 1816.168 | 0 | 11316.2909 | 0 | 1993.6038 | 0 | 11316.2909 | 0 | 12174.1688 | 13231.983 | 13132.4589 | 13309.8947
226794 | 0 | 242.131 | TRUE | 2176 | Non-CBSA East North Central | 5A | 5A | Hour18 | 3 | Cold | None | Standard Efficiency | East North Central | East North Central | Midwest | Not in a census Place | Electric, 80% Usage | EnergyStar, 80% Usage | Yes | Electric, 80% Usage | 75F | Yes | 2F | Day Setup -1h | Not Applicable | G2600490 | G2600490, G26001704 | None | 318 Rated kWh, 80% Usage | 20 ft^2 | Fiberglass | 0% Leakage, Uninsulated | 2 ft | None | data/cambium/LRMER_MidCase_15_2025start,data/cambium/LRMER_LowRECost_15_2025start,data/cambium/LRMER_95DecarbBy2035_15_2025start,data/cambium/LRMER_LowRECost_25_2025start | kg/MWh,kg/MWh,kg/MWh,kg/MWh | /lib/resources/data/cambium/LRMER_MidCase_15_2025start/RFCMc.csv,/lib/resources/data/cambium/LRMER_LowRECost_15_2025start/RFCMc.csv,/lib/resources/data/cambium/LRMER_95DecarbBy2035_15_2025start/RFCMc.csv,/lib/resources/data/cambium/LRMER_LowRECost_25_2025start/RFCMc.csv | lb/MBtu,lb/MBtu,lb/MBtu,lb/MBtu | 195.9,195.9,195.9,195.9 | 147.3,147.3,147.3,147.3 | 177.8,177.8,177.8,177.8 | LRMER_MidCase_15_2025start,LRMER_LowRECost_15_2025start,LRMER_95DecarbBy2035_15_2025start,LRMER_LowRECost_25_2025start | CO2e,CO2e,CO2e,CO2e | 200.0,200.0,200.0,200.0 | 400%+ | RFCMc | Vented Attic | None | None | None | None | None | Single-Family Detached | Single-Family Detached | Single-Family Detached | 2000-2499 | 1500-2499 | Heated Basement | 2 Car | 1 | 1 | <8 | Vinyl, Light | Brick | No | Natural Gas | 68F | No | 0F | None | No Exterior Use | Uninsulated | 50% Usage | AC, SEER 15 | 80% Conditioned | Central AC | Yes | None | No | Fuel Furnace, 80% AFUE | Ducted Heating | Natural Gas Fuel Furnace | None | None | None | No | None | None | None | None | 100000-119999 | 100000-119999 | 100000-149999 | 15 ACH50 | R-38 | Uninsulated | Wall R-5, Exterior | R-5, Exterior | Unfinished, Uninsulated | None | Brick, 12-in, 3-wythe, R-11 | Summer = 0.7, Winter = 0.85 | MISO | 100% CFL | 100% Usage | 100% Usage | CR04 | None | EF 17.6 | None | None | None | None | None | None | None | None | None | Cooling Season, 7 days/wk | Left/Right at 15ft | 3 | Northeast | None | 50% | 85% | G26001704 | Not/partially in metro area | None | None | No | Hour17 | 103 | EF 17.6, 100% Usage | Metal, Dark | Stochastic | 1 | 1 | 2018 | 31 | 12 | 15 | None | MI | Owner | 1 | Low | Occupied | 1980s | 1980-99 | Natural Gas Standard | Natural Gas | Yes | Flint Bishop Intl | 42.97 | -83.75 | F9 B9 L9 R9 | Double, Clear, Metal, Air | 67.9925 | 0.10655 |  | 419.6778 | 0.65768 |  | 24.618 | 0.038579 |  | 47.7706 | 0.074861 |  | 769.6046 | 1.206 |  | 107.8502 | 0.16901 |  | 0 | 0 |  | 619.5522 | 0.9709 |  | 0 | 0 | 0 | 0 | 0 | 52.1667 | 0.08175 |  | 24.911 | 753.7788 | 1.1812 |  | 21.9803 | 0.034445 |  | 1143.5633 | 1.7921 |  | 0 | 0 | 0 | 377.1825 | 0.59108 |  | 868.0765 | 1.3604 |  | 0 | 0 | 0 | 0 | 0 | 0 | 0 | 0 | 24393.4774 | 38.2269 |  | 0 | 3652.8378 | 5.7243 |  | 0 | 0 | 0 | 0 |  | 0 | 0 | 0 | 0 | 0 | 33344.7471 | 33344.7471 | 52.2544 |  | 5298.4319 | 5298.4319 | 0 | 28046.3153 | 0 | 949.7875 | 0 | 6393.98 | 0 | 2133.4504 | 0 | 6393.98 | 0 | 2013.4081 | 0 | 6393.98 | 0 | 2227.4379 | 0 | 6393.98 | 0 | 7343.7675 | 8527.4304 | 8407.3881 | 8621.4179
226808 | 0 | 242.131 | TRUE | 2663 | CBSA Detroit-Warren-Dearborn, MI | 5A | 5A | Hour1 | 4 | Cold | None | Standard Efficiency | East North Central | East North Central | Midwest | In another census Place | Electric, 100% Usage | Standard, 100% Usage | Yes | Electric, 100% Usage | 70F | No | 0F | None | Not Applicable | G2601250 | G2601250, G26002908 | None | 318 Rated kWh, 100% Usage | 20 ft^2 | Fiberglass | 0% Leakage, Uninsulated | 2 ft | None | data/cambium/LRMER_MidCase_15_2025start,data/cambium/LRMER_LowRECost_15_2025start,data/cambium/LRMER_95DecarbBy2035_15_2025start,data/cambium/LRMER_LowRECost_25_2025start | kg/MWh,kg/MWh,kg/MWh,kg/MWh | /lib/resources/data/cambium/LRMER_MidCase_15_2025start/RFCMc.csv,/lib/resources/data/cambium/LRMER_LowRECost_15_2025start/RFCMc.csv,/lib/resources/data/cambium/LRMER_95DecarbBy2035_15_2025start/RFCMc.csv,/lib/resources/data/cambium/LRMER_LowRECost_25_2025start/RFCMc.csv | lb/MBtu,lb/MBtu,lb/MBtu,lb/MBtu | 195.9,195.9,195.9,195.9 | 147.3,147.3,147.3,147.3 | 177.8,177.8,177.8,177.8 | LRMER_MidCase_15_2025start,LRMER_LowRECost_15_2025start,LRMER_95DecarbBy2035_15_2025start,LRMER_LowRECost_25_2025start | CO2e,CO2e,CO2e,CO2e | 200.0,200.0,200.0,200.0 | 400%+ | RFCMc | Vented Attic | None | None | None | None | None | Single-Family Detached | Single-Family Detached | Single-Family Detached | 2500-2999 | 2500-3999 | Heated Basement | None | 1 | 1 | <8 | None | Brick | No | Natural Gas | 75F | No | 0F | None | No Exterior Use | Uninsulated | 100% Usage | None | None | None | Yes | None | No | Fuel Furnace, 92.5% AFUE | Ducted Heating | Natural Gas Fuel Furnace | None | None | None | No | None | None | None | None | 160000-179999 | 140000+ | 150000+ | 10 ACH50 | Uninsulated | Uninsulated | Uninsulated | Uninsulated | Unfinished, Uninsulated | None | Brick, 12-in, 3-wythe, Uninsulated | Summer = 0.7, Winter = 0.85 | MISO | 100% Incandescent | 100% Usage | 100% Usage | CR04 | None | None | EF 12, National Average | None | None | None | Electric | None | None | None | Typical Efficiency | Cooling Season, 7 days/wk | Left/Right at 15ft | 3 | East | None | 100% | 85% | G26002908 | In metro area, not/partially in principal city | None | None | No | Hour15 | 103 | EF 15.9, 100% Usage | Composition Shingles | Stochastic | 1 | 1 | 2018 | 31 | 12 | 15 | None | MI | Owner | 1 | Medium | Occupied | <1940 | <1940 | Natural Gas Standard | Natural Gas | Yes | Oakland Co Intl | 42.67 | -83.42 | F6 B6 L6 R6 | Double, Clear, Non-metal, Air | 67.9925 | 0.087065 |  | 999.9585 | 1.2805 |  | 37.5131 | 0.048036 |  | 0 | 0 |  | 0 | 0 |  | 134.8127 | 0.17263 |  | 319.7405 | 0.40943 |  | 1333.1803 | 1.7072 |  | 0 | 0 | 1170.5259 | 1156.4584 | 0 | 233.2846 | 0.29872 |  | 0 | 2774.2107 | 3.5524 |  | 21.9803 | 0.028146 |  | 2411.0957 | 3.0874 |  | 0 | 0 | 0 | 470.9652 | 0.60308 |  | 480.0504 | 0.61471 |  | 458.6562 | 0 | 0 | 0 | 0 | 0 | 0 | 0 | 60117.6686 | 76.9813 |  | 0 | 5724.8503 | 7.3307 |  | 0 | 0 | 0 | 0 |  | 0 | 0 | 0 | 0 | 0 | 77912.3578 | 77912.3578 | 99.7676 |  | 12070.132 | 12070.132 | 0 | 65842.2258 | 0 | 2148.6716 | 0 | 15010.691 | 0 | 4862.3868 | 0 | 15010.691 | 0 | 4558.3203 | 0 | 15010.691 | 0 | 5086.5399 | 0 | 15010.691 | 0 | 17159.3626 | 19873.0779 | 19569.0113 | 20097.231
226882 | 0 | 242.131 | TRUE | 853 | Non-CBSA East North Central | 5A | 5A | Hour10 | 2 | Cold | None | Standard Efficiency | East North Central | East North Central | Midwest | Not in a census Place | Electric, 100% Usage | Standard, 100% Usage | Yes | Gas, 100% Usage | 70F | No | 0F | None | Double-Loaded Interior | G2600450 | G2600450, G26001900 | None | None | 20 ft^2 | Fiberglass | None | 2 ft | None | data/cambium/LRMER_MidCase_15_2025start,data/cambium/LRMER_LowRECost_15_2025start,data/cambium/LRMER_95DecarbBy2035_15_2025start,data/cambium/LRMER_LowRECost_25_2025start | kg/MWh,kg/MWh,kg/MWh,kg/MWh | /lib/resources/data/cambium/LRMER_MidCase_15_2025start/RFCMc.csv,/lib/resources/data/cambium/LRMER_LowRECost_15_2025start/RFCMc.csv,/lib/resources/data/cambium/LRMER_95DecarbBy2035_15_2025start/RFCMc.csv,/lib/resources/data/cambium/LRMER_LowRECost_25_2025start/RFCMc.csv | lb/MBtu,lb/MBtu,lb/MBtu,lb/MBtu | 195.9,195.9,195.9,195.9 | 147.3,147.3,147.3,147.3 | 177.8,177.8,177.8,177.8 | LRMER_MidCase_15_2025start,LRMER_LowRECost_15_2025start,LRMER_95DecarbBy2035_15_2025start,LRMER_LowRECost_25_2025start | CO2e,CO2e,CO2e,CO2e | 200.0,200.0,200.0,200.0 | 200-300% | RFCMc | None | Left | None | Middle | 8 | None | 5 to 9 Unit | Multifamily with 5+ units, 1-3 stories | Multi-Family with 5+ Units | 750-999 | 0-1499 | Slab | None | 3 | 3 | <8 | None | Brick | No | Natural Gas | 80F | Yes | 12F | Day -5h | No Exterior Use | Uninsulated | 100% Usage | None | None | None | No | None | No | Fuel Wall/Floor Furnace, 60% AFUE | Non-Ducted Heating | Natural Gas Fuel Wall/Floor Furnace | None | None | None | No | None | None | None | None | 25000-29999 | 20000-39999 | 20000-39999 | 20 ACH50 | None | None | None | None | Finished, R-30 | Uninsulated | Brick, 12-in, 3-wythe, Uninsulated | Summer = 0.7, Winter = 0.85 | MISO | 100% Incandescent | 100% Usage | 100% Usage | CR04 | None | None | None | None | None | None | None | None | None | None | Typical Efficiency | Cooling Season, 7 days/wk | 27 | 1 | North | None | 100% | 89% | G26001900 | In metro area, not/partially in principal city | None | None | None | Hour15 | 103 | EF 15.9, 100% Usage | Asphalt Shingles, Medium | Stochastic | 1 | 1 | 2018 | 31 | 12 | 15 | None | MI | Renter | 1 | Medium | Occupied | 1960s | 1960-79 | Natural Gas Standard | Natural Gas | No | Lansing Capital Cit | 42.78 | -84.58 | F6 B6 L6 R6 | Double, Clear, Metal, Air | 67.9925 | 0.27181 |  | 552.439 | 2.2085 |  | 20.808 | 0.083183 |  | 0 | 0 |  | 0 | 0 |  | 0 | 0 |  | 0 | 0 |  | 0 | 0 |  | 0 | 0 | 0 | 0 | 0 | 142.7256 | 0.57057 |  | 0 | 1220.3479 | 4.8785 |  | 16.412 | 0.065609 |  | 1231.1916 | 4.9219 |  | 0 | 0 | 0 | 23.7388 | 0.094899 |  | 480.0504 | 1.9191 |  | 258.1956 | 0 | 0 | 0 | 0 | 0 | 0 | 0 | 24122.6798 | 96.4342 |  | 0 | 2862.4251 | 11.443 |  | 0 | 0 | 694.8715 | 2.7779 |  | 0 | 0 | 0 | 0 | 0 | 31693.5847 | 31693.5847 | 126.7 |  | 4013.6083 | 4013.6083 | 0 | 27679.9764 | 0 | 730.1422 | 0 | 6310.4342 | 0 | 1634.4389 | 0 | 6310.4342 | 0 | 1532.2436 | 0 | 6310.4342 | 0 | 1724.1894 | 0 | 6310.4342 | 0 | 7040.5764 | 7944.8731 | 7842.6778 | 8034.6236
226996 | 0 | 242.131 | TRUE | 1690 | Non-CBSA East North Central | 5A | 5A | Hour11 | 3 | Cold | None | Standard Efficiency | East North Central | East North Central | Midwest | In another census Place | Electric, 100% Usage | EnergyStar, 100% Usage | Yes | Gas, 100% Usage | 75F | Yes | 2F | Night Setback -3h | Not Applicable | G2600650 | G2600650, G26001801 | None | 290 Rated kWh, 100% Usage | 20 ft^2 | Fiberglass | None | 2 ft | None | data/cambium/LRMER_MidCase_15_2025start,data/cambium/LRMER_LowRECost_15_2025start,data/cambium/LRMER_95DecarbBy2035_15_2025start,data/cambium/LRMER_LowRECost_25_2025start | kg/MWh,kg/MWh,kg/MWh,kg/MWh | /lib/resources/data/cambium/LRMER_MidCase_15_2025start/RFCMc.csv,/lib/resources/data/cambium/LRMER_LowRECost_15_2025start/RFCMc.csv,/lib/resources/data/cambium/LRMER_95DecarbBy2035_15_2025start/RFCMc.csv,/lib/resources/data/cambium/LRMER_LowRECost_25_2025start/RFCMc.csv | lb/MBtu,lb/MBtu,lb/MBtu,lb/MBtu | 195.9,195.9,195.9,195.9 | 147.3,147.3,147.3,147.3 | 177.8,177.8,177.8,177.8 | LRMER_MidCase_15_2025start,LRMER_LowRECost_15_2025start,LRMER_95DecarbBy2035_15_2025start,LRMER_LowRECost_25_2025start | CO2e,CO2e,CO2e,CO2e | 200.0,200.0,200.0,200.0 | 400%+ | RFCMc | Vented Attic | None | None | None | None | None | Single-Family Detached | Single-Family Detached | Single-Family Detached | 1500-1999 | 1500-2499 | Slab | 2 Car | 1 | 1 | <8 | None | Brick | No | Natural Gas | 72F | Yes | 3F | Day and Night -1h | No Exterior Use | Uninsulated | 100% Usage | Room AC, EER 9.8 | 20% Conditioned | Room AC | No | None | No | Fuel Boiler, 80% AFUE | Non-Ducted Heating | Natural Gas Fuel Boiler | None | None | None | No | None | None | None | None | 80000-99999 | 80000-99999 | 60000-99999 | 50 ACH50 | R-19 | None | None | None | Unfinished, Uninsulated | Uninsulated | Brick, 12-in, 3-wythe, Uninsulated | Summer = 0.7, Winter = 0.85 | MISO | 100% Incandescent | 100% Usage | 100% Usage | CR04 | None | None | None | None | None | None | None | None | None | None | None | Cooling Season, 7 days/wk | Left/Right at 15ft | 2 | West | None | 100% | 85% | G26001801 | In metro area, not/partially in principal city | None | None | No | Hour20 | 103 | EF 17.6, 100% Usage | Composition Shingles | Stochastic | 1 | 1 | 2018 | 31 | 12 | 15 | None | MI | Owner | 1 | Medium | Occupied | 1950s | 1940-59 | Natural Gas Standard | Natural Gas | Yes | Mason Jewett Fld | 42.57 | -84.42 | F9 B9 L9 R9 | Double, Clear, Metal, Air | 67.9925 | 0.13719 |  | 400.042 | 0.80719 |  | 23.4457 | 0.047308 |  | 0 | 0 |  | 478.8781 | 0.96626 |  | 91.1451 | 0.18391 |  | 0 | 0 |  | 118.4007 | 0.2389 |  | 0 | 0 | 0 | 0 | 0 | 184.6348 | 0.37255 |  | 99.9372 | 1938.9582 | 3.9123 |  | 21.9803 | 0.044351 |  | 1910.5303 | 3.855 |  | 0 | 0 | 0 | 27.8418 | 0.056178 |  | 434.0383 | 0.87578 |  | 0 | 0 | 0 | 0 | 0 | 0 | 0 | 0 | 53931.2314 | 108.8198 |  | 0 | 4259.2019 | 8.594 |  | 0 | 0 | 813.5653 | 1.6416 |  | 0 | 0 | 0 | 0 | 0 | 64801.5304 | 64801.5304 | 130.7534 |  | 5797.825 | 5797.825 | 0 | 59003.9985 | 0 | 1039.538 | 0 | 13451.6773 | 0 | 2333.3227 | 0 | 13451.6773 | 0 | 2202.9557 | 0 | 13451.6773 | 0 | 2444.0786 | 0 | 13451.6773 | 0 | 14491.2153 | 15785 | 15654.633 | 15895.7559
227048 | 0 | 242.131 | TRUE | 2176 | Non-CBSA East North Central | 5A | 5A | Hour21 | 5 | Cold | None | Standard Efficiency | East North Central | East North Central | Midwest | In another census Place | None | None | None | Gas, 120% Usage | 70F | No | 0F | None | Not Applicable | G2601550 | G2601550, G26001704 | None | None | 20 ft^2 | Fiberglass | None | 2 ft | None | data/cambium/LRMER_MidCase_15_2025start,data/cambium/LRMER_LowRECost_15_2025start,data/cambium/LRMER_95DecarbBy2035_15_2025start,data/cambium/LRMER_LowRECost_25_2025start | kg/MWh,kg/MWh,kg/MWh,kg/MWh | /lib/resources/data/cambium/LRMER_MidCase_15_2025start/RFCMc.csv,/lib/resources/data/cambium/LRMER_LowRECost_15_2025start/RFCMc.csv,/lib/resources/data/cambium/LRMER_95DecarbBy2035_15_2025start/RFCMc.csv,/lib/resources/data/cambium/LRMER_LowRECost_25_2025start/RFCMc.csv | lb/MBtu,lb/MBtu,lb/MBtu,lb/MBtu | 195.9,195.9,195.9,195.9 | 147.3,147.3,147.3,147.3 | 177.8,177.8,177.8,177.8 | LRMER_MidCase_15_2025start,LRMER_LowRECost_15_2025start,LRMER_95DecarbBy2035_15_2025start,LRMER_LowRECost_25_2025start | CO2e,CO2e,CO2e,CO2e | 200.0,200.0,200.0,200.0 | 400%+ | RFCMc | Vented Attic | None | None | None | None | None | Single-Family Detached | Single-Family Detached | Single-Family Detached | 2000-2499 | 1500-2499 | Heated Basement | None | 1 | 1 | <8 | None | Brick | No | Natural Gas | 68F | Yes | 3F | Day and Night +5h | No Exterior Use | Uninsulated | 200% Usage | Room AC, EER 10.7 | <10% Conditioned | Room AC | No | None | No | Fuel Boiler, 80% AFUE | Non-Ducted Heating | Natural Gas Fuel Boiler | None | None | None | No | None | None | None | None | 70000-79999 | 60000-79999 | 60000-99999 | 15 ACH50 | R-19 | Uninsulated | Uninsulated | Uninsulated | Unfinished, Uninsulated | None | Brick, 12-in, 3-wythe, Uninsulated | Summer = 0.7, Winter = 0.85 | MISO | 100% CFL | 100% Usage | 100% Usage | CR04 | None | None | EF 12, National Average | None | Gas Grill | None | None | Has Pool | None | 1.0 HP Pump | None | Cooling Season, 7 days/wk | Left/Right at 15ft | 2 | West | None | 200% | 85% | G26001704 | Not/partially in metro area | None | None | No | Hour7 | 103 | EF 19.9, 100% Usage | Composition Shingles | Stochastic | 1 | 1 | 2018 | 31 | 12 | 15 | None | MI | Owner | 1 | High | Occupied | <1940 | <1940 | Natural Gas Standard | Natural Gas | Yes | Livingston Co | 42.63 | -83.98 | F9 B9 L9 R9 | Double, Low-E, Non-metal, Air, M-Gain | 67.9925 | 0.10655 |  | 0 | 0 |  | 0 | 0 |  | 0 | 0 |  | 308.6038 | 0.48361 |  | 0 | 0 |  | 319.7405 | 0.50106 |  | 125.4344 | 0.19657 |  | 0 | 0 | 0 | 0 | 0 | 52.1667 | 0.08175 |  | 0 | 753.7788 | 1.1812 |  | 27.2556 | 0.042712 |  | 4069.2918 | 6.377 |  | 0 | 2135.3158 | 0 | 33.4101 | 0.052357 |  | 400.042 | 0.6269 |  | 0 | 0 | 0 | 0 | 0 | 0 | 828.805 | 0 | 31477.8844 | 49.3289 |  | 0 | 6871.6374 | 10.7685 |  | 0 | 0 | 976.2197 | 1.5298 |  | 0 | 0 | 0 | 0 | 0 | 48447.2855 | 48447.2855 | 75.9215 |  | 8293.0321 | 8293.0321 | 0 | 40154.2534 | 0 | 1441.7833 | 0 | 9154.3477 | 0 | 3293.9352 | 0 | 9154.3477 | 0 | 3116.0866 | 0 | 9154.3477 | 0 | 3406.4587 | 0 | 9154.3477 | 0 | 10596.131 | 12448.2829 | 12270.4343 | 12560.8064
227097 | 0 | 242.131 | TRUE | 1220 | CBSA Detroit-Warren-Dearborn, MI | 5A | 5A | Hour13 | 2 | Cold | None | Standard Efficiency | East North Central | East North Central | Midwest | MI, Rochester Hills | Gas, 80% Usage | Standard, 80% Usage | Yes | Gas, 80% Usage | 72F | Yes | 9F | Night Setback +2h | Not Applicable | G2601250 | G2601250, G26002903 | None | None | 20 ft^2 | Fiberglass | 30% Leakage, Uninsulated | 2 ft | None | data/cambium/LRMER_MidCase_15_2025start,data/cambium/LRMER_LowRECost_15_2025start,data/cambium/LRMER_95DecarbBy2035_15_2025start,data/cambium/LRMER_LowRECost_25_2025start | kg/MWh,kg/MWh,kg/MWh,kg/MWh | /lib/resources/data/cambium/LRMER_MidCase_15_2025start/RFCMc.csv,/lib/resources/data/cambium/LRMER_LowRECost_15_2025start/RFCMc.csv,/lib/resources/data/cambium/LRMER_95DecarbBy2035_15_2025start/RFCMc.csv,/lib/resources/data/cambium/LRMER_LowRECost_25_2025start/RFCMc.csv | lb/MBtu,lb/MBtu,lb/MBtu,lb/MBtu | 195.9,195.9,195.9,195.9 | 147.3,147.3,147.3,147.3 | 177.8,177.8,177.8,177.8 | LRMER_MidCase_15_2025start,LRMER_LowRECost_15_2025start,LRMER_95DecarbBy2035_15_2025start,LRMER_LowRECost_25_2025start | CO2e,CO2e,CO2e,CO2e | 200.0,200.0,200.0,200.0 | 150-200% | RFCMc | Vented Attic | None | None | None | None | None | Single-Family Detached | Single-Family Detached | Single-Family Detached | 1000-1499 | 0-1499 | Unheated Basement | None | 1 | 1 | <8 | Vinyl, Light | Brick | No | Natural Gas | 68F | No | 0F | None | No Exterior Use | Uninsulated | 50% Usage | AC, SEER 13 | 100% Conditioned | Central AC | Yes | None | No | Fuel Furnace, 76% AFUE | Ducted Heating | Natural Gas Fuel Furnace | None | None | None | No | None | None | None | None | 15000-19999 | <20000 | <20000 | 7 ACH50 | R-30 | Uninsulated | Uninsulated | Uninsulated | Unfinished, Uninsulated | None | Brick, 12-in, 3-wythe, R-7 | Summer = 0.7, Winter = 0.85 | MISO | 100% LED | 100% Usage | 100% Usage | CR04 | None | EF 17.6 | None | None | None | None | None | None | None | None | None | Cooling Season, 7 days/wk | Left/Right at 15ft | 1 | Northwest | None | 50% | 85% | G26002903 | In metro area, not/partially in principal city | None | None | No | Hour17 | 103 | EF 17.6, 100% Usage | Composition Shingles | Stochastic | 1 | 1 | 2018 | 31 | 12 | 15 | None | MI | Owner | 1 | Low | Occupied | 1970s | 1960-79 | Natural Gas Standard | Natural Gas | Yes | Oakland Co Intl | 42.67 | -83.42 | F12 B12 L12 R12 | Double, Clear, Non-metal, Air, Exterior Clear Storm | 67.9925 | 0.19004 |  | 37.5131 | 0.10485 |  | 15.8258 | 0.044235 |  | 431.4006 | 1.2058 |  | 2023.6557 | 5.6563 |  | 0 | 0 |  | 0 | 0 |  | 503.7892 | 1.4081 |  | 0 | 0 | 0 | 0 | 0 | 26.9625 | 0.075363 |  | 0 | 375.131 | 1.0485 |  | 16.412 | 0.045873 |  | 769.3116 | 2.1503 |  | 0 | 0 | 0 | 18.4635 | 0.051607 |  | 868.0765 | 2.4263 |  | 0 | 0 | 0 | 0 | 499.3931 | 0 | 0 | 0 | 20735.3643 | 57.957 |  | 0 | 2289.1781 | 6.3984 |  | 0 | 0 | 543.9399 | 1.5204 |  | 0 | 0 | 0 | 0 | 0 | 29222.1164 | 29222.1164 | 81.6782 |  | 5154.534 | 5154.534 | 0 | 24067.5824 | 0 | 974.7378 | 0 | 5486.9309 | 0 | 2149.7076 | 0 | 5486.9309 | 0 | 2035.5697 | 0 | 5486.9309 | 0 | 2223.7792 | 0 | 5486.9309 | 0 | 6461.6687 | 7636.6385 | 7522.5006 | 7710.7101
227105 | 0 | 242.131 | TRUE | 333 | Non-CBSA East North Central | 7A | 7A | Hour2 | 1 | Very Cold | None | Standard Efficiency | East North Central | East North Central | Midwest | Not in a census Place | None | None | None | Electric, 80% Usage | 72F | Yes | 5F | Day Setup +4h | Double-Loaded Interior | G2600130 | G2600130, G26000100 | None | None | 20 ft^2 | Fiberglass | 30% Leakage, Uninsulated | 2 ft | None | data/cambium/LRMER_MidCase_15_2025start,data/cambium/LRMER_LowRECost_15_2025start,data/cambium/LRMER_95DecarbBy2035_15_2025start,data/cambium/LRMER_LowRECost_25_2025start | kg/MWh,kg/MWh,kg/MWh,kg/MWh | /lib/resources/data/cambium/LRMER_MidCase_15_2025start/MROEc.csv,/lib/resources/data/cambium/LRMER_LowRECost_15_2025start/MROEc.csv,/lib/resources/data/cambium/LRMER_95DecarbBy2035_15_2025start/MROEc.csv,/lib/resources/data/cambium/LRMER_LowRECost_25_2025start/MROEc.csv | lb/MBtu,lb/MBtu,lb/MBtu,lb/MBtu | 195.9,195.9,195.9,195.9 | 147.3,147.3,147.3,147.3 | 177.8,177.8,177.8,177.8 | LRMER_MidCase_15_2025start,LRMER_LowRECost_15_2025start,LRMER_95DecarbBy2035_15_2025start,LRMER_LowRECost_25_2025start | CO2e,CO2e,CO2e,CO2e | 200.0,200.0,200.0,200.0 | 150-200% | MROEc | None | Right | None | Middle | 36 | None | 20 to 49 Unit | Multifamily with 5+ units, 4-7 stories | Multi-Family with 5+ Units | 0-499 | 0-1499 | Unheated Basement | None | 6 | 4+ | <8 | None | Brick | No | Electricity | 70F | Yes | 6F | Day and Night | No Exterior Use | Uninsulated | 50% Usage | Shared Cooling | 100% Conditioned | Central AC | Yes | Heating and Cooling | No | Shared Heating | Ducted Heating | Electricity Shared Heating | None | None | Fan Coil Heating and Cooling, Electricity | No | None | None | None | None | 20000-24999 | 20000-39999 | 20000-39999 | 20 ACH50 | None | Uninsulated | Uninsulated | Uninsulated | Finished, R-38 | None | Brick, 12-in, 3-wythe, Uninsulated | Summer = 0.7, Winter = 0.85 | MISO | 100% Incandescent | 100% Usage | 100% Usage | CR04 | None | None | None | None | None | None | None | None | None | None | None | Cooling Season, 7 days/wk | 12 | 1 | West | None | 50% | 89% | G26000100 | Not/partially in metro area | None | None | None | Hour18 | 74 | EF 15.9, 100% Usage | Asphalt Shingles, Medium | Stochastic | 1 | 1 | 2018 | 31 | 12 | 15 | None | MI | Renter | 1 | Low | Occupied | <1940 | <1940 | Electric Standard | Electricity | No | Houghton County | 47.17 | -88.51 | F30 B30 L30 R30 | Double, Clear, Metal, Air | 27.2556 | 0.2791 |  | 0 | 0 |  | 0 | 0 |  | 5.5684 | 0.057021 |  | 432.2798 | 4.4266 |  | 0 | 0 |  | 0 | 0 |  | 253.7995 | 2.599 |  | 0 | 5263.2633 | 0 | 0 | 972.7029 | 116.6423 | 1.1944 |  | 0 | 774.0007 | 7.926 |  | 16.412 | 0.16806 |  | 527.821 | 5.405 |  | 0 | 0 | 0 | 277.5383 | 2.8421 |  | 480.0504 | 4.9158 |  | 0 | 0 | 0 | 0 | 0 | 0 | 0 | 0 | 0 | 0 |  | 0 | 0 | 0 |  | 0 | 0 | 0 | 0 |  | 0 | 0 | 0 | 0 | 0 | 9147.3342 | 9147.3342 | 93.6709 |  | 9147.3342 | 9147.3342 | 0 | 0 | 0 | 1689.2238 | 0 | 0 | 0 | 2807.5381 | 0 | 0 | 0 | 2536.1297 | 0 | 0 | 0 | 3444.2253 | 0 | 0 | 0 | 1689.2238 | 2807.5381 | 2536.1297 | 3444.2253
227144 | 0 | 242.131 | TRUE | 853 | Non-CBSA East North Central | 5A | 5A | Hour12 | 2 | Cold | None | None | East North Central | East North Central | Midwest | Not in a census Place | None | None | None | Gas, 120% Usage | 75F | Yes | 2F | Day Setup -2h | Double-Loaded Interior | G2600490 | G2600490, G26001701 | None | 290 Rated kWh, 120% Usage | 20 ft^2 | Fiberglass | 10% Leakage, Uninsulated | 2 ft | None | data/cambium/LRMER_MidCase_15_2025start,data/cambium/LRMER_LowRECost_15_2025start,data/cambium/LRMER_95DecarbBy2035_15_2025start,data/cambium/LRMER_LowRECost_25_2025start | kg/MWh,kg/MWh,kg/MWh,kg/MWh | /lib/resources/data/cambium/LRMER_MidCase_15_2025start/RFCMc.csv,/lib/resources/data/cambium/LRMER_LowRECost_15_2025start/RFCMc.csv,/lib/resources/data/cambium/LRMER_95DecarbBy2035_15_2025start/RFCMc.csv,/lib/resources/data/cambium/LRMER_LowRECost_25_2025start/RFCMc.csv | lb/MBtu,lb/MBtu,lb/MBtu,lb/MBtu | 195.9,195.9,195.9,195.9 | 147.3,147.3,147.3,147.3 | 177.8,177.8,177.8,177.8 | LRMER_MidCase_15_2025start,LRMER_LowRECost_15_2025start,LRMER_95DecarbBy2035_15_2025start,LRMER_LowRECost_25_2025start | CO2e,CO2e,CO2e,CO2e | 200.0,200.0,200.0,200.0 | 300-400% | RFCMc | None | Right | None | Middle | 67 | None | 50 or more Unit | Multifamily with 5+ units, 1-3 stories | Multi-Family with 5+ Units | 750-999 | 0-1499 | Vented Crawlspace | None | 3 | 3 | <8 | Vinyl, Light | Brick | No | Electricity | 68F | Yes | 3F | Day and Night -3h | No Exterior Use | Uninsulated | 200% Usage | Heat Pump | 100% Conditioned | Heat Pump | Yes | None | No | ASHP, SEER 13, 7.7 HSPF | Ducted Heat Pump | Electricity ASHP | None | None | None | No | None | None | None | None | 50000-59999 | 40000-59999 | 40000-59999 | 15 ACH50 | None | Uninsulated | Uninsulated | Uninsulated | Finished, R-19 | None | Brick, 12-in, 3-wythe, R-11 | Summer = 0.7, Winter = 0.85 | MISO | 100% LED | 100% Usage | 100% Usage | CR04 | None | None | None | None | None | None | None | None | None | None | None | Cooling Season, 7 days/wk | 4 | 2 | East | None | 200% | 89% | G26001701 | In metro area, not/partially in principal city | None | None | None | Hour18 | 103 | EF 17.6, 100% Usage | Asphalt Shingles, Medium | Stochastic | 1 | 1 | 2018 | 31 | 12 | 15 | None | MI | Renter | 1 | High | Occupied | 1980s | 1980-99 | Electric Standard | Electricity | No | Flint Bishop Intl | 42.97 | -83.75 | F30 B30 L30 R30 | Single, Clear, Metal | 0 | 0 |  | 0 | 0 |  | 0 | 0 |  | 206.9082 | 0.82715 |  | 721.2479 | 2.8833 |  | 99.3511 | 0.39717 |  | 0 | 0 |  | 317.689 | 1.27 |  | 1682.8141 | 4170.9875 | 0 | 0 | 4164.5399 | 23.7388 | 0.094899 |  | 0 | 298.0533 | 1.1915 |  | 16.412 | 0.065609 |  | 2790.3297 | 11.1548 |  | 0 | 0 | 0 | 31.9447 | 0.1277 |  | 434.0383 | 1.7351 |  | 0 | 0 | 0 | 0 | 0 | 0 | 0 | 0 | 0 | 0 |  | 0 | 0 | 0 |  | 0 | 0 | 937.2413 | 3.7468 |  | 0 | 0 | 0 | 0 | 0 | 15895.2956 | 15895.2956 | 63.5439 |  | 14958.0543 | 14958.0543 | 0 | 937.2413 | 0 | 2724.357 | 0 | 213.6715 | 0 | 6122.5993 | 0 | 213.6715 | 0 | 5690.0169 | 0 | 213.6715 | 0 | 6419.6665 | 0 | 213.6715 | 0 | 2938.0285 | 6336.2708 | 5903.6884 | 6633.338
227181 | 0 | 242.131 | TRUE | 1690 | CBSA Detroit-Warren-Dearborn, MI | 5A | 5A | Hour19 | 4 | Cold | None | Standard Efficiency | East North Central | East North Central | Midwest | Not in a census Place | Gas, 100% Usage | Standard, 100% Usage | Yes | Gas, 100% Usage | 72F | Yes | 2F | Night Setback +1h | Not Applicable | G2601250 | G2601250, G26002906 | None | 318 Rated kWh, 100% Usage | 20 ft^2 | Fiberglass | 30% Leakage, R-4 | 2 ft | None | data/cambium/LRMER_MidCase_15_2025start,data/cambium/LRMER_LowRECost_15_2025start,data/cambium/LRMER_95DecarbBy2035_15_2025start,data/cambium/LRMER_LowRECost_25_2025start | kg/MWh,kg/MWh,kg/MWh,kg/MWh | /lib/resources/data/cambium/LRMER_MidCase_15_2025start/RFCMc.csv,/lib/resources/data/cambium/LRMER_LowRECost_15_2025start/RFCMc.csv,/lib/resources/data/cambium/LRMER_95DecarbBy2035_15_2025start/RFCMc.csv,/lib/resources/data/cambium/LRMER_LowRECost_25_2025start/RFCMc.csv | lb/MBtu,lb/MBtu,lb/MBtu,lb/MBtu | 195.9,195.9,195.9,195.9 | 147.3,147.3,147.3,147.3 | 177.8,177.8,177.8,177.8 | LRMER_MidCase_15_2025start,LRMER_LowRECost_15_2025start,LRMER_95DecarbBy2035_15_2025start,LRMER_LowRECost_25_2025start | CO2e,CO2e,CO2e,CO2e | 200.0,200.0,200.0,200.0 | 400%+ | RFCMc | Vented Attic | None | None | None | None | None | Single-Family Detached | Single-Family Detached | Single-Family Detached | 1500-1999 | 1500-2499 | Slab | None | 1 | 1 | <8 | None | Brick | No | Natural Gas | 72F | Yes | 3F | Day and Night +5h | No Exterior Use | Uninsulated | 100% Usage | Room AC, EER 9.8 | <10% Conditioned | Room AC | Yes | None | No | Fuel Furnace, 80% AFUE | Ducted Heating | Natural Gas Fuel Furnace | None | None | None | No | None | None | None | None | 180000-199999 | 140000+ | 150000+ | 7 ACH50 | R-49 | None | None | None | Unfinished, Uninsulated | Uninsulated | Brick, 12-in, 3-wythe, Uninsulated | Summer = 0.7, Winter = 0.85 | MISO | 100% CFL | 100% Usage | 100% Usage | CR04 | None | EF 10.5 | None | None | None | None | None | None | None | None | None | Cooling Season, 7 days/wk | Left/Right at 15ft | 2 | Northeast | None | 100% | 85% | G26002906 | In metro area, not/partially in principal city | None | None | No | Hour18 | 103 | EF 15.9, 100% Usage | Composition Shingles | Stochastic | 1 | 1 | 2018 | 31 | 12 | 15 | None | MI | Owner | 1 | Medium | Occupied | 1950s | 1940-59 | Natural Gas Standard | Natural Gas | Yes | Oakland Co Intl | 42.67 | -83.42 | F18 B18 L18 R18 | Double, Low-E, Non-metal, Air, M-Gain | 67.9925 | 0.13719 |  | 68.2856 | 0.13778 |  | 28.4279 | 0.05736 |  | 0 | 0 |  | 272.263 | 0.54936 |  | 97.5927 | 0.19692 |  | 0 | 0 |  | 837.304 | 1.6895 |  | 0 | 0 | 0 | 0 | 0 | 46.0122 | 0.092841 |  | 0 | 620.1384 | 1.2513 |  | 21.9803 | 0.044351 |  | 1910.5303 | 3.855 |  | 0 | 0 | 0 | 27.8418 | 0.056178 |  | 1206.8667 | 2.4352 |  | 0 | 0 | 0 | 0 | 905.8827 | 0 | 0 | 0 | 32753.9159 | 66.0893 |  | 0 | 4572.7879 | 9.2267 |  | 0 | 0 | 813.5653 | 1.6416 |  | 0 | 0 | 0 | 0 | 0 | 44251.387 | 44251.387 | 89.2883 |  | 5205.5283 | 5205.5283 | 0 | 39045.8587 | 0 | 939.5372 | 0 | 8901.6568 | 0 | 2117.8414 | 0 | 8901.6568 | 0 | 1983.0419 | 0 | 8901.6568 | 0 | 2211.3898 | 0 | 8901.6568 | 0 | 9841.194 | 11019.4982 | 10884.6987 | 11113.0466
227191 | 0 | 242.131 | TRUE | 1220 | Non-CBSA East North Central | 5A | 5A | Hour7 | 3 | Cold | None | Standard Efficiency | East North Central | East North Central | Midwest | MI, Portage | Electric, 80% Usage | EnergyStar, 80% Usage | Yes | Electric, 80% Usage | 78F | No | 0F | None | Not Applicable | G2600770 | G2600770, G26002102 | None | 318 Rated kWh, 80% Usage | 20 ft^2 | Fiberglass | 0% Leakage, Uninsulated | 2 ft | None | data/cambium/LRMER_MidCase_15_2025start,data/cambium/LRMER_LowRECost_15_2025start,data/cambium/LRMER_95DecarbBy2035_15_2025start,data/cambium/LRMER_LowRECost_25_2025start | kg/MWh,kg/MWh,kg/MWh,kg/MWh | /lib/resources/data/cambium/LRMER_MidCase_15_2025start/RFCMc.csv,/lib/resources/data/cambium/LRMER_LowRECost_15_2025start/RFCMc.csv,/lib/resources/data/cambium/LRMER_95DecarbBy2035_15_2025start/RFCMc.csv,/lib/resources/data/cambium/LRMER_LowRECost_25_2025start/RFCMc.csv | lb/MBtu,lb/MBtu,lb/MBtu,lb/MBtu | 195.9,195.9,195.9,195.9 | 147.3,147.3,147.3,147.3 | 177.8,177.8,177.8,177.8 | LRMER_MidCase_15_2025start,LRMER_LowRECost_15_2025start,LRMER_95DecarbBy2035_15_2025start,LRMER_LowRECost_25_2025start | CO2e,CO2e,CO2e,CO2e | 200.0,200.0,200.0,200.0 | 400%+ | RFCMc | Vented Attic | None | None | None | None | None | Single-Family Detached | Single-Family Detached | Single-Family Detached | 1000-1499 | 0-1499 | Heated Basement | None | 1 | 1 | <8 | None | Brick | No | Electricity | 70F | No | 0F | None | No Exterior Use | Uninsulated | 50% Usage | AC, SEER 13 | 100% Conditioned | Central AC | Yes | None | No | Electric Furnace, 100% AFUE | Ducted Heating | Electricity Electric Furnace | None | None | None | No | None | None | None | None | 120000-139999 | 120000-139999 | 100000-149999 | 15 ACH50 | R-13 | Uninsulated | Uninsulated | Uninsulated | Unfinished, Uninsulated | None | Brick, 12-in, 3-wythe, Uninsulated | Summer = 0.7, Winter = 0.85 | MISO | 100% Incandescent | 100% Usage | 100% Usage | CR04 | None | None | None | None | None | None | None | None | None | None | None | Cooling Season, 7 days/wk | Left/Right at 15ft | 3 | North | None | 50% | 85% | G26002102 | In metro area, principal city | None | None | No | Hour3 | 104 | EF 17.6, 100% Usage | Asphalt Shingles, Medium | Stochastic | 1 | 1 | 2018 | 31 | 12 | 15 | None | MI | Owner | 1 | Low | Occupied | 1950s | 1940-59 | Electric Standard | Electricity | Yes | Kalamazoo Battle Cr | 42.24 | -85.55 | F12 B12 L12 R12 | Double, Clear, Metal, Air, Exterior Clear Storm | 67.9925 | 0.19004 |  | 419.6778 | 1.173 |  | 24.618 | 0.068809 |  | 129.8305 | 0.36289 |  | 1166.7159 | 3.2611 |  | 107.8502 | 0.30145 |  | 0 | 0 |  | 432.5729 | 1.2091 |  | 0 | 18113.2575 | 0 | 0 | 1948.6295 | 160.896 | 0.44972 |  | 0 | 1535.3993 | 4.2916 |  | 21.9803 | 0.061437 |  | 1021.6458 | 2.8556 |  | 0 | 0 | 0 | 377.1825 | 1.0543 |  | 434.0383 | 1.2132 |  | 0 | 0 | 0 | 0 | 0 | 0 | 0 | 0 | 0 | 0 |  | 0 | 0 | 0 |  | 0 | 0 | 0 | 0 |  | 0 | 0 | 0 | 0 | 0 | 25961.9938 | 25961.9938 | 72.5659 |  | 25961.9938 | 25961.9938 | 0 | 0 | 0 | 4713.8317 | 0 | 0 | 0 | 10623.6862 | 0 | 0 | 0 | 9815.6849 | 0 | 0 | 0 | 11129.8686 | 0 | 0 | 0 | 4713.8317 | 10623.6862 | 9815.6849 | 11129.8686
227274 | 0 | 242.131 | TRUE | 1675 | Non-CBSA East North Central | 5A | 5A | Hour0 | 3 | Cold | None | Standard Efficiency | East North Central | East North Central | Midwest | MI, Ann Arbor | Electric, 80% Usage | Standard, 80% Usage | Yes | Gas, 80% Usage | 72F | No | 0F | None | Not Applicable | G2601610 | G2601610, G26002702 | None | None | 20 ft^2 | Fiberglass | 0% Leakage, Uninsulated | 2 ft | None | data/cambium/LRMER_MidCase_15_2025start,data/cambium/LRMER_LowRECost_15_2025start,data/cambium/LRMER_95DecarbBy2035_15_2025start,data/cambium/LRMER_LowRECost_25_2025start | kg/MWh,kg/MWh,kg/MWh,kg/MWh | /lib/resources/data/cambium/LRMER_MidCase_15_2025start/RFCMc.csv,/lib/resources/data/cambium/LRMER_LowRECost_15_2025start/RFCMc.csv,/lib/resources/data/cambium/LRMER_95DecarbBy2035_15_2025start/RFCMc.csv,/lib/resources/data/cambium/LRMER_LowRECost_25_2025start/RFCMc.csv | lb/MBtu,lb/MBtu,lb/MBtu,lb/MBtu | 195.9,195.9,195.9,195.9 | 147.3,147.3,147.3,147.3 | 177.8,177.8,177.8,177.8 | LRMER_MidCase_15_2025start,LRMER_LowRECost_15_2025start,LRMER_95DecarbBy2035_15_2025start,LRMER_LowRECost_25_2025start | CO2e,CO2e,CO2e,CO2e | 200.0,200.0,200.0,200.0 | 400%+ | RFCMc | Vented Attic | None | Left | None | None | 6 | Single-Family Attached | Single-Family Attached | Single-Family Attached | 1500-1999 | 1500-2499 | Heated Basement | None | 2 | 2 | <8 | None | Brick | No | Natural Gas | 68F | No | 0F | None | No Exterior Use | Uninsulated | 50% Usage | AC, SEER 15 | 100% Conditioned | Central AC | Yes | None | No | Fuel Wall/Floor Furnace, 60% AFUE | Non-Ducted Heating | Natural Gas Fuel Wall/Floor Furnace | None | None | None | No | None | None | None | None | 80000-99999 | 80000-99999 | 60000-99999 | 15 ACH50 | R-38 | Uninsulated | Uninsulated | Uninsulated | Unfinished, Uninsulated | None | Brick, 12-in, 3-wythe, R-7 | Summer = 0.7, Winter = 0.85 | MISO | 100% LED | 100% Usage | 100% Usage | CR04 | None | EF 17.6 | None | None | None | None | Electric | None | None | None | None | Cooling Season, 7 days/wk | 12 | 2 | West | None | 50% | 104% | G26002702 | In metro area, not/partially in principal city | None | None | No | Hour17 | 103 | EF 15.9, 100% Usage | Asphalt Shingles, Medium | Stochastic | 1 | 1 | 2018 | 31 | 12 | 15 | None | MI | Owner | 1 | Low | Occupied | 1970s | 1960-79 | Natural Gas Standard | Natural Gas | Yes | Ann Arbor Municipal | 42.22 | -83.75 | F6 B6 L6 R6 | Double, Clear, Non-metal, Air, Exterior Clear Storm | 67.9925 | 0.13842 |  | 564.1618 | 1.1485 |  | 21.1011 | 0.042958 |  | 262.2986 | 0.53399 |  | 1358.6775 | 2.766 |  | 0 | 0 |  | 0 | 0 |  | 0 | 0 |  | 0 | 0 | 860.7497 | 850.1992 | 0 | 30.4794 | 0.062051 |  | 0 | 470.6721 | 0.9582 |  | 21.9803 | 0.044748 |  | 1007.2853 | 2.0507 |  | 0 | 0 | 0 | 21.3942 | 0.043555 |  | 914.0887 | 1.8609 |  | 0 | 0 | 0 | 0 | 0 | 0 | 0 | 0 | 42756.7245 | 87.045 |  | 0 | 2863.0113 | 5.8286 |  | 0 | 0 | 624.8275 | 1.272 |  | 0 | 0 | 0 | 0 | 0 | 52695.6437 | 52695.6437 | 107.2789 |  | 6451.0804 | 6451.0804 | 0 | 46244.8564 | 0 | 1173.2094 | 0 | 10542.8502 | 0 | 2608.8225 | 0 | 10542.8502 | 0 | 2483.1692 | 0 | 10542.8502 | 0 | 2713.1111 | 0 | 10542.8502 | 0 | 11716.0596 | 13151.6726 | 13026.0194 | 13255.9612
227416 | 0 | 242.131 | TRUE | 2176 | Non-CBSA East North Central | 5A | 5A | Hour6 | 2 | Cold | None | Standard Efficiency | East North Central | East North Central | Midwest | MI, Muskegon | Gas, 100% Usage | EnergyStar, 100% Usage | Yes | Gas, 100% Usage | 70F | No | 0F | None | Not Applicable | G2601210 | G2601210, G26000700 | None | None | 20 ft^2 | Fiberglass | 20% Leakage, R-8 | 2 ft | None | data/cambium/LRMER_MidCase_15_2025start,data/cambium/LRMER_LowRECost_15_2025start,data/cambium/LRMER_95DecarbBy2035_15_2025start,data/cambium/LRMER_LowRECost_25_2025start | kg/MWh,kg/MWh,kg/MWh,kg/MWh | /lib/resources/data/cambium/LRMER_MidCase_15_2025start/RFCMc.csv,/lib/resources/data/cambium/LRMER_LowRECost_15_2025start/RFCMc.csv,/lib/resources/data/cambium/LRMER_95DecarbBy2035_15_2025start/RFCMc.csv,/lib/resources/data/cambium/LRMER_LowRECost_25_2025start/RFCMc.csv | lb/MBtu,lb/MBtu,lb/MBtu,lb/MBtu | 195.9,195.9,195.9,195.9 | 147.3,147.3,147.3,147.3 | 177.8,177.8,177.8,177.8 | LRMER_MidCase_15_2025start,LRMER_LowRECost_15_2025start,LRMER_95DecarbBy2035_15_2025start,LRMER_LowRECost_25_2025start | CO2e,CO2e,CO2e,CO2e | 200.0,200.0,200.0,200.0 | 400%+ | RFCMc | Vented Attic | None | None | None | None | None | Single-Family Detached | Single-Family Detached | Single-Family Detached | 2000-2499 | 1500-2499 | Slab | 2 Car | 1 | 1 | <8 | None | Brick | No | Natural Gas | 60F | Yes | 3F | Night -2h | No Exterior Use | Uninsulated | 100% Usage | AC, SEER 13 | 100% Conditioned | Central AC | Yes | None | No | Fuel Furnace, 80% AFUE | Ducted Heating | Natural Gas Fuel Furnace | None | None | None | No | None | None | None | None | 50000-59999 | 40000-59999 | 40000-59999 | 7 ACH50 | R-49 | None | None | None | Unfinished, Uninsulated | 2ft R10 Under, Horizontal | Brick, 12-in, 3-wythe, R-15 | Summer = 0.7, Winter = 0.85 | MISO | 100% CFL | 100% Usage | 100% Usage | CR04 | None | EF 17.6 | None | None | None | None | Electric | None | None | None | None | Cooling Season, 7 days/wk | Left/Right at 15ft | 1 | North | None | 100% | 85% | G26000700 | In metro area, not/partially in principal city | None | None | No | Hour20 | 103 | EF 17.6, 100% Usage | Composition Shingles | Stochastic | 1 | 1 | 2018 | 31 | 12 | 15 | None | MI | Owner | 1 | Medium | Occupied | 2000s | 2000-09 | Natural Gas Standard | Natural Gas | Yes | Muskegon | 43.17 | -86.24 | F9 B9 L9 R9 | Double, Clear, Non-metal, Air | 54.5112 | 0.085424 |  | 24.618 | 0.038579 |  | 16.1189 | 0.02526 |  | 282.8136 | 0.4432 |  | 1893.5322 | 2.9673 |  | 0 | 0 |  | 0 | 0 |  | 284.8651 | 0.44641 |  | 0 | 0 | 818.2544 | 808.5831 | 0 | 52.1667 | 0.08175 |  | 24.911 | 753.7788 | 1.1812 |  | 16.412 | 0.025719 |  | 1782.1652 | 2.7928 |  | 0 | 0 | 0 | 23.1526 | 0.036282 |  | 868.0765 | 1.3604 |  | 0 | 0 | 0 | 0 | 327.3604 | 0 | 0 | 0 | 11264.7727 | 17.653 |  | 0 | 2887.9223 | 4.5257 |  | 0 | 0 | 679.6318 | 1.065 |  | 0 | 0 | 0 | 0 | 0 | 22863.9395 | 22863.9395 | 35.83 |  | 7703.9592 | 7703.9592 | 0 | 15159.9803 | 0 | 1411.7382 | 0 | 3456.1357 | 0 | 3131.8439 | 0 | 3456.1357 | 0 | 2977.5178 | 0 | 3456.1357 | 0 | 3255.0986 | 0 | 3456.1357 | 0 | 4867.8739 | 6587.9797 | 6433.6535 | 6711.2343
227422 | 0 | 242.131 | TRUE | 885 | CBSA Detroit-Warren-Dearborn, MI | 5A | 5A | Hour5 | 1 | Cold | None | None | East North Central | East North Central | Midwest | In another census Place | Gas, 100% Usage | EnergyStar, 100% Usage | Yes | Electric, 100% Usage | 78F | No | 0F | None | Not Applicable | G2601630 | G2601630, G26003206 | None | 318 Rated kWh, 100% Usage | 20 ft^2 | Fiberglass | None | 2 ft | None | data/cambium/LRMER_MidCase_15_2025start,data/cambium/LRMER_LowRECost_15_2025start,data/cambium/LRMER_95DecarbBy2035_15_2025start,data/cambium/LRMER_LowRECost_25_2025start | kg/MWh,kg/MWh,kg/MWh,kg/MWh | /lib/resources/data/cambium/LRMER_MidCase_15_2025start/RFCMc.csv,/lib/resources/data/cambium/LRMER_LowRECost_15_2025start/RFCMc.csv,/lib/resources/data/cambium/LRMER_95DecarbBy2035_15_2025start/RFCMc.csv,/lib/resources/data/cambium/LRMER_LowRECost_25_2025start/RFCMc.csv | lb/MBtu,lb/MBtu,lb/MBtu,lb/MBtu | 195.9,195.9,195.9,195.9 | 147.3,147.3,147.3,147.3 | 177.8,177.8,177.8,177.8 | LRMER_MidCase_15_2025start,LRMER_LowRECost_15_2025start,LRMER_95DecarbBy2035_15_2025start,LRMER_LowRECost_25_2025start | CO2e,CO2e,CO2e,CO2e | 200.0,200.0,200.0,200.0 | 300-400% | RFCMc | Vented Attic | None | None | None | None | None | Single-Family Detached | Single-Family Detached | Single-Family Detached | 750-999 | 0-1499 | Unheated Basement | 1 Car | 1 | 1 | <8 | Vinyl, Light | Brick | No | Natural Gas | 68F | No | 0F | None | No Exterior Use | Uninsulated | 100% Usage | Room AC, EER 12.0 | 40% Conditioned | Room AC | No | None | No | Fuel Wall/Floor Furnace, 60% AFUE | Non-Ducted Heating | Natural Gas Fuel Wall/Floor Furnace | None | None | None | No | None | None | None | None | 40000-44999 | 40000-59999 | 40000-59999 | 50 ACH50 | R-38 | Uninsulated | Uninsulated | Uninsulated | Unfinished, Uninsulated | None | Brick, 12-in, 3-wythe, Uninsulated | Summer = 0.7, Winter = 0.85 | MISO | 100% CFL | 100% Usage | 100% Usage | CR04 | None | None | EF 12, National Average | None | Gas Grill | None | None | None | None | None | None | Cooling Season, 7 days/wk | Left/Right at 15ft | 1 | Southeast | None | 100% | 85% | G26003206 | In metro area, not/partially in principal city | None | None | No | Hour18 | 103 | EF 19.9, 100% Usage | Composition Shingles | Stochastic | 1 | 1 | 2018 | 31 | 12 | 15 | None | MI | Owner | 1 | Medium | Occupied | 1950s | 1940-59 | Natural Gas Standard | Natural Gas | Yes | Detroit Metropolita | 42.22 | -83.35 | F18 B18 L18 R18 | Double, Clear, Metal, Air | 0 | 0 |  | 24.618 | 0.094856 |  | 16.1189 | 0.062108 |  | 0 | 0 |  | 409.7134 | 1.5787 |  | 60.3726 | 0.23262 |  | 319.7405 | 1.232 |  | 0 | 0 |  | 0 | 0 | 0 | 0 | 0 | 36.0477 | 0.1389 |  | 24.911 | 399.1628 | 1.538 |  | 16.412 | 0.063237 |  | 1453.0464 | 5.5987 |  | 0 | 0 | 0 | 339.6694 | 1.3088 |  | 400.042 | 1.5414 |  | 0 | 0 | 0 | 0 | 327.3604 | 0 | 557.1281 | 0 | 39214.9607 | 151.0995 |  | 0 | 2865.942 | 11.0428 |  | 0 | 0 | 0 | 0 |  | 0 | 0 | 0 | 0 | 0 | 46465.2459 | 46465.2459 | 179.0356 |  | 3499.8547 | 3499.8547 | 0 | 42965.3911 | 0 | 624.6734 | 0 | 9795.2016 | 0 | 1405.1271 | 0 | 9795.2016 | 0 | 1332.2062 | 0 | 9795.2016 | 0 | 1462.0938 | 0 | 9795.2016 | 0 | 10419.8749 | 11200.3287 | 11127.4078 | 11257.2954
227448 | 0 | 242.131 | TRUE | 1220 | Non-CBSA East North Central | 5A | 5A | Hour7 | 3 | Cold | None | Standard Efficiency | East North Central | East North Central | Midwest | Not in a census Place | Electric, 100% Usage | EnergyStar, 100% Usage | Yes | Gas, 100% Usage | 70F | No | 0F | None | Not Applicable | G2601570 | G2601570, G26001600 | None | None | 20 ft^2 | Fiberglass | 30% Leakage, R-4 | 2 ft | None | data/cambium/LRMER_MidCase_15_2025start,data/cambium/LRMER_LowRECost_15_2025start,data/cambium/LRMER_95DecarbBy2035_15_2025start,data/cambium/LRMER_LowRECost_25_2025start | kg/MWh,kg/MWh,kg/MWh,kg/MWh | /lib/resources/data/cambium/LRMER_MidCase_15_2025start/RFCMc.csv,/lib/resources/data/cambium/LRMER_LowRECost_15_2025start/RFCMc.csv,/lib/resources/data/cambium/LRMER_95DecarbBy2035_15_2025start/RFCMc.csv,/lib/resources/data/cambium/LRMER_LowRECost_25_2025start/RFCMc.csv | lb/MBtu,lb/MBtu,lb/MBtu,lb/MBtu | 195.9,195.9,195.9,195.9 | 147.3,147.3,147.3,147.3 | 177.8,177.8,177.8,177.8 | LRMER_MidCase_15_2025start,LRMER_LowRECost_15_2025start,LRMER_95DecarbBy2035_15_2025start,LRMER_LowRECost_25_2025start | CO2e,CO2e,CO2e,CO2e | 200.0,200.0,200.0,200.0 | 100-150% | RFCMc | Vented Attic | None | None | None | None | None | Mobile Home | Mobile Home | Mobile Home | 1000-1499 | 0-1499 | Ambient | None | 1 | 1 | <8 | Brick, Medium/Dark | Wood Frame | No | Natural Gas | 68F | No | 0F | None | No Exterior Use | Uninsulated | 100% Usage | AC, SEER 10 | 100% Conditioned | Central AC | Yes | None | No | Fuel Boiler, 76% AFUE | Non-Ducted Heating | Natural Gas Fuel Boiler | None | None | None | No | None | None | None | None | 30000-34999 | 20000-39999 | 20000-39999 | 7 ACH50 | R-19 | Uninsulated | None | None | Unfinished, Uninsulated | None | Wood Stud, R-11 | Summer = 0.7, Winter = 0.85 | MISO | 100% CFL | 100% Usage | 100% Usage | CR04 | None | None | EF 12, National Average | None | None | None | None | None | None | None | None | Cooling Season, 7 days/wk | Left/Right at 15ft | 4 | Southeast | None | 100% | 94% | G26001600 | Not/partially in metro area | None | None | No | Hour6 | 103 | EF 17.6, 100% Usage | Metal, Dark | Stochastic | 1 | 1 | 2018 | 31 | 12 | 15 | None | MI | Renter | 1 | Medium | Occupied | 1980s | 1980-99 | Natural Gas Standard | Natural Gas | Yes | Flint Bishop Intl | 42.97 | -83.75 | F15 B15 L15 R15 | Double, Clear, Non-metal, Air, Exterior Clear Storm | 67.9925 | 0.19004 |  | 648.8593 | 1.8136 |  | 37.8062 | 0.10567 |  | 783.9651 | 2.1912 |  | 3137.6189 | 8.7699 |  | 0 | 0 |  | 319.7405 | 0.8937 |  | 121.9176 | 0.34077 |  | 0 | 0 | 0 | 0 | 0 | 40.1507 | 0.11222 |  | 0 | 491.1871 | 1.3729 |  | 21.9803 | 0.061437 |  | 2538.5816 | 7.0955 |  | 0 | 0 | 0 | 36.927 | 0.10321 |  | 434.0383 | 1.2132 |  | 0 | 0 | 0 | 0 | 0 | 0 | 0 | 0 | 20818.5965 | 58.1897 |  | 0 | 6699.8977 | 18.7268 |  | 0 | 0 | 1080.553 | 3.0202 |  | 0 | 0 | 0 | 0 | 0 | 37280.1055 | 37280.1055 | 104.201 |  | 8681.0582 | 8681.0582 | 0 | 28599.0473 | 0 | 1564.2015 | 0 | 6520.0098 | 0 | 3471.3896 | 0 | 6520.0098 | 0 | 3336.9725 | 0 | 6520.0098 | 0 | 3602.3072 | 0 | 6520.0098 | 0 | 8084.2112 | 9991.3993 | 9856.9822 | 10122.317
227467 | 0 | 242.131 | TRUE | 1690 | Non-CBSA East North Central | 5A | 5A | Hour1 | 3 | Cold | None | Standard Efficiency | East North Central | East North Central | Midwest | Not in a census Place | Electric, 80% Usage | EnergyStar, 80% Usage | Yes | Gas, 80% Usage | 65F | No | 0F | None | Not Applicable | G2600150 | G2600150, G26002000 | None | None | 20 ft^2 | Fiberglass | 0% Leakage, Uninsulated | 2 ft | None | data/cambium/LRMER_MidCase_15_2025start,data/cambium/LRMER_LowRECost_15_2025start,data/cambium/LRMER_95DecarbBy2035_15_2025start,data/cambium/LRMER_LowRECost_25_2025start | kg/MWh,kg/MWh,kg/MWh,kg/MWh | /lib/resources/data/cambium/LRMER_MidCase_15_2025start/RFCMc.csv,/lib/resources/data/cambium/LRMER_LowRECost_15_2025start/RFCMc.csv,/lib/resources/data/cambium/LRMER_95DecarbBy2035_15_2025start/RFCMc.csv,/lib/resources/data/cambium/LRMER_LowRECost_25_2025start/RFCMc.csv | lb/MBtu,lb/MBtu,lb/MBtu,lb/MBtu | 195.9,195.9,195.9,195.9 | 147.3,147.3,147.3,147.3 | 177.8,177.8,177.8,177.8 | LRMER_MidCase_15_2025start,LRMER_LowRECost_15_2025start,LRMER_95DecarbBy2035_15_2025start,LRMER_LowRECost_25_2025start | CO2e,CO2e,CO2e,CO2e | 200.0,200.0,200.0,200.0 | 300-400% | RFCMc | Vented Attic | None | None | None | None | None | Single-Family Detached | Single-Family Detached | Single-Family Detached | 1500-1999 | 1500-2499 | Heated Basement | None | 1 | 1 | <8 | None | Brick | No | Natural Gas | 72F | Yes | 3F | Night +4h | No Exterior Use | Uninsulated | 50% Usage | Room AC, EER 8.5 | 60% Conditioned | Room AC | Yes | None | No | Fuel Furnace, 80% AFUE | Ducted Heating | Natural Gas Fuel Furnace | None | None | None | No | None | None | None | None | 50000-59999 | 40000-59999 | 40000-59999 | 40 ACH50 | R-19 | Uninsulated | Uninsulated | Uninsulated | Unfinished, Uninsulated | None | Brick, 12-in, 3-wythe, Uninsulated | Summer = 0.7, Winter = 0.85 | MISO | 100% Incandescent | 100% Usage | 100% Usage | CR04 | None | None | EF 12, National Average | None | None | None | None | None | None | None | None | Cooling Season, 7 days/wk | Left/Right at 15ft | 2 | Southwest | None | 50% | 85% | G26002000 | In metro area, not/partially in principal city | None | None | No | Hour18 | 103 | EF 17.6, 100% Usage | Composition Shingles | Stochastic | 1 | 1 | 2018 | 31 | 12 | 15 | None | MI | Owner | 1 | Low | Occupied | <1940 | <1940 | Electric Standard | Electricity | Yes | W K Kellogg | 42.31 | -85.25 | F9 B9 L9 R9 | Double, Low-E, Non-metal, Air, M-Gain | 67.9925 | 0.13719 |  | 320.0336 | 0.64575 |  | 18.7565 | 0.037846 |  | 0 | 0 |  | 2649.6555 | 5.3463 |  | 0 | 0 |  | 319.7405 | 0.64516 |  | 1190.7478 | 2.4026 |  | 0 | 0 | 0 | 0 | 1389.1569 | 184.6348 | 0.37255 |  | 0 | 1938.9582 | 3.9123 |  | 21.9803 | 0.044351 |  | 955.4117 | 1.9278 |  | 0 | 0 | 0 | 22.2734 | 0.044942 |  | 434.0383 | 0.87578 |  | 0 | 0 | 0 | 0 | 0 | 0 | 0 | 0 | 46628.4865 | 94.0847 |  | 0 | 0 | 0 |  | 0 | 0 | 650.9108 | 1.3134 |  | 0 | 0 | 0 | 0 | 0 | 56792.1912 | 56792.1912 | 114.5925 |  | 9512.7939 | 9512.7939 | 0 | 47279.3973 | 0 | 1727.2675 | 0 | 10778.7241 | 0 | 3853.4849 | 0 | 10778.7241 | 0 | 3654.2708 | 0 | 10778.7241 | 0 | 4012.4205 | 0 | 10778.7241 | 0 | 12505.9916 | 14632.209 | 14432.9949 | 14791.1446
227503 | 0 | 242.131 | TRUE | 2176 | Non-CBSA East North Central | 5A | 5A | Hour23 | 3 | Cold | None | Standard Efficiency | East North Central | East North Central | Midwest | Not in a census Place | Electric, 120% Usage | EnergyStar, 120% Usage | Yes | Gas, 120% Usage | 68F | Yes | 2F | Night Setback +3h | Not Applicable | G2600450 | G2600450, G26001900 | None | None | 20 ft^2 | Fiberglass | 0% Leakage, Uninsulated | 2 ft | None | data/cambium/LRMER_MidCase_15_2025start,data/cambium/LRMER_LowRECost_15_2025start,data/cambium/LRMER_95DecarbBy2035_15_2025start,data/cambium/LRMER_LowRECost_25_2025start | kg/MWh,kg/MWh,kg/MWh,kg/MWh | /lib/resources/data/cambium/LRMER_MidCase_15_2025start/RFCMc.csv,/lib/resources/data/cambium/LRMER_LowRECost_15_2025start/RFCMc.csv,/lib/resources/data/cambium/LRMER_95DecarbBy2035_15_2025start/RFCMc.csv,/lib/resources/data/cambium/LRMER_LowRECost_25_2025start/RFCMc.csv | lb/MBtu,lb/MBtu,lb/MBtu,lb/MBtu | 195.9,195.9,195.9,195.9 | 147.3,147.3,147.3,147.3 | 177.8,177.8,177.8,177.8 | LRMER_MidCase_15_2025start,LRMER_LowRECost_15_2025start,LRMER_95DecarbBy2035_15_2025start,LRMER_LowRECost_25_2025start | CO2e,CO2e,CO2e,CO2e | 200.0,200.0,200.0,200.0 | 400%+ | RFCMc | Vented Attic | None | None | None | None | None | Single-Family Detached | Single-Family Detached | Single-Family Detached | 2000-2499 | 1500-2499 | Heated Basement | 1 Car | 2 | 2 | <8 | Brick, Medium/Dark | Wood Frame | No | Natural Gas | 78F | Yes | 3F | Day and Night -3h | No Exterior Use | Uninsulated | 200% Usage | AC, SEER 10 | 100% Conditioned | Central AC | Yes | None | No | Fuel Wall/Floor Furnace, 60% AFUE | Non-Ducted Heating | Natural Gas Fuel Wall/Floor Furnace | None | None | None | No | None | None | None | None | 100000-119999 | 100000-119999 | 100000-149999 | 25 ACH50 | R-19 | Uninsulated | Uninsulated | Uninsulated | Unfinished, Uninsulated | None | Wood Stud, Uninsulated | Summer = 0.7, Winter = 0.85 | MISO | 100% Incandescent | 100% Usage | 100% Usage | CR04 | None | None | EF 12, National Average | None | None | None | None | None | None | None | None | Cooling Season, 7 days/wk | Left/Right at 15ft | 2 | North | None | 200% | 85% | G26001900 | In metro area, not/partially in principal city | None | None | No | Hour17 | 103 | EF 17.6, 100% Usage | Asphalt Shingles, Medium | Stochastic | 1 | 1 | 2018 | 31 | 12 | 15 | None | MI | Owner | 1 | High | Occupied | 1940s | 1940-59 | Natural Gas Standard | Natural Gas | Yes | Lansing Capital Cit | 42.78 | -84.58 | F15 B15 L15 R15 | Double, Clear, Non-metal, Air | 67.9925 | 0.10655 |  | 480.0504 | 0.75228 |  | 28.1348 | 0.04409 |  | 868.3696 | 1.3608 |  | 4098.892 | 6.4234 |  | 0 | 0 |  | 319.7405 | 0.50106 |  | 0 | 0 |  | 0 | 0 | 0 | 0 | 0 | 208.6666 | 0.327 |  | 99.9372 | 2355.9983 | 3.6921 |  | 21.9803 | 0.034445 |  | 4069.2918 | 6.377 |  | 0 | 0 | 0 | 33.4101 | 0.052357 |  | 434.0383 | 0.68018 |  | 0 | 0 | 0 | 0 | 0 | 0 | 0 | 0 | 97041.6927 | 152.0736 |  | 0 | 6842.6233 | 10.723 |  | 0 | 0 | 976.2197 | 1.5298 |  | 0 | 0 | 0 | 0 | 0 | 117946.7452 | 117946.7452 | 184.8338 |  | 13086.2094 | 13086.2094 | 0 | 104860.5358 | 0 | 2405.971 | 0 | 23906.0134 | 0 | 5316.5734 | 0 | 23906.0134 | 0 | 5076.0384 | 0 | 23906.0134 | 0 | 5536.8333 | 0 | 23906.0134 | 0 | 26311.9844 | 29222.5868 | 28982.0518 | 29442.8468
227522 | 0 | 242.131 | TRUE | 1690 | CBSA Detroit-Warren-Dearborn, MI | 5A | 5A | Hour21 | 3 | Cold | None | Standard Efficiency | East North Central | East North Central | Midwest | In another census Place | None | EnergyStar, 100% Usage | Yes | Electric, 100% Usage | 68F | No | 0F | None | Not Applicable | G2601250 | G2601250, G26002906 | None | 290 Rated kWh, 100% Usage | 20 ft^2 | Fiberglass | 10% Leakage, R-4 | 2 ft | None | data/cambium/LRMER_MidCase_15_2025start,data/cambium/LRMER_LowRECost_15_2025start,data/cambium/LRMER_95DecarbBy2035_15_2025start,data/cambium/LRMER_LowRECost_25_2025start | kg/MWh,kg/MWh,kg/MWh,kg/MWh | /lib/resources/data/cambium/LRMER_MidCase_15_2025start/RFCMc.csv,/lib/resources/data/cambium/LRMER_LowRECost_15_2025start/RFCMc.csv,/lib/resources/data/cambium/LRMER_95DecarbBy2035_15_2025start/RFCMc.csv,/lib/resources/data/cambium/LRMER_LowRECost_25_2025start/RFCMc.csv | lb/MBtu,lb/MBtu,lb/MBtu,lb/MBtu | 195.9,195.9,195.9,195.9 | 147.3,147.3,147.3,147.3 | 177.8,177.8,177.8,177.8 | LRMER_MidCase_15_2025start,LRMER_LowRECost_15_2025start,LRMER_95DecarbBy2035_15_2025start,LRMER_LowRECost_25_2025start | CO2e,CO2e,CO2e,CO2e | 200.0,200.0,200.0,200.0 | 100-150% | RFCMc | Vented Attic | None | None | None | None | None | Single-Family Detached | Single-Family Detached | Single-Family Detached | 1500-1999 | 1500-2499 | Slab | 2 Car | 1 | 1 | <8 | None | Brick | No | Natural Gas | 70F | No | 0F | None | No Exterior Use | Uninsulated | 100% Usage | Room AC, EER 12.0 | 20% Conditioned | Room AC | Yes | None | No | Fuel Furnace, 80% AFUE | Ducted Heating | Natural Gas Fuel Furnace | None | None | None | No | None | None | None | None | 30000-34999 | 20000-39999 | 20000-39999 | 30 ACH50 | R-38 | None | None | None | Unfinished, Uninsulated | Uninsulated | Brick, 12-in, 3-wythe, Uninsulated | Summer = 0.7, Winter = 0.85 | MISO | 100% CFL | 100% Usage | 100% Usage | CR04 | None | None | EF 12, National Average | None | None | None | None | None | None | None | None | Cooling Season, 7 days/wk | Left/Right at 15ft | 4 | Northwest | None | 100% | 85% | G26002906 | In metro area, not/partially in principal city | None | None | No | Hour22 | 103 | EF 17.6, 100% Usage | Composition Shingles | Stochastic | 1 | 1 | 2018 | 31 | 12 | 15 | None | MI | Renter | 1 | Medium | Occupied | 1960s | 1960-79 | Natural Gas Standard | Natural Gas | Yes | Oakland Co Intl | 42.67 | -83.42 | F12 B12 L12 R12 | Single, Clear, Metal | 67.9925 | 0.13719 |  | 0 | 0 |  | 37.8062 | 0.076283 |  | 0 | 0 |  | 599.3303 | 1.2093 |  | 160.6029 | 0.32406 |  | 319.7405 | 0.64516 |  | 1215.9519 | 2.4535 |  | 0 | 0 | 0 | 0 | 0 | 46.0122 | 0.092841 |  | 24.911 | 620.1384 | 1.2513 |  | 21.9803 | 0.044351 |  | 2415.4918 | 4.8739 |  | 0 | 0 | 0 | 537.1993 | 1.0839 |  | 434.0383 | 0.87578 |  | 0 | 0 | 0 | 0 | 0 | 0 | 0 | 0 | 47573.6407 | 95.9918 |  | 0 | 6855.5185 | 13.8327 |  | 0 | 0 | 0 | 0 |  | 0 | 0 | 0 | 0 | 0 | 60930.6477 | 60930.6477 | 122.9429 |  | 6501.4886 | 6501.4886 | 0 | 54429.1591 | 0 | 1172.3753 | 0 | 12408.7001 | 0 | 2641.2026 | 0 | 12408.7001 | 0 | 2478.9735 | 0 | 12408.7001 | 0 | 2753.2635 | 0 | 12408.7001 | 0 | 13581.0754 | 15049.9027 | 14887.6736 | 15161.9636
227532 | 0 | 242.131 | TRUE | 853 | Non-CBSA East North Central | 5A | 5A | Hour18 | 4 | Cold | None | Standard Efficiency | East North Central | East North Central | Midwest | MI, Wyoming | None | None | None | Electric, 80% Usage | 75F | No | 0F | None | Double-Loaded Interior | G2600810 | G2600810, G26001001 | None | 318 Rated kWh, 80% Usage | 20 ft^2 | Fiberglass | 30% Leakage, Uninsulated | 2 ft | None | data/cambium/LRMER_MidCase_15_2025start,data/cambium/LRMER_LowRECost_15_2025start,data/cambium/LRMER_95DecarbBy2035_15_2025start,data/cambium/LRMER_LowRECost_25_2025start | kg/MWh,kg/MWh,kg/MWh,kg/MWh | /lib/resources/data/cambium/LRMER_MidCase_15_2025start/RFCMc.csv,/lib/resources/data/cambium/LRMER_LowRECost_15_2025start/RFCMc.csv,/lib/resources/data/cambium/LRMER_95DecarbBy2035_15_2025start/RFCMc.csv,/lib/resources/data/cambium/LRMER_LowRECost_25_2025start/RFCMc.csv | lb/MBtu,lb/MBtu,lb/MBtu,lb/MBtu | 195.9,195.9,195.9,195.9 | 147.3,147.3,147.3,147.3 | 177.8,177.8,177.8,177.8 | LRMER_MidCase_15_2025start,LRMER_LowRECost_15_2025start,LRMER_95DecarbBy2035_15_2025start,LRMER_LowRECost_25_2025start | CO2e,CO2e,CO2e,CO2e | 200.0,200.0,200.0,200.0 | 0-100% | RFCMc | None | Left | None | Middle | 116 | None | 50 or more Unit | Multifamily with 5+ units, 8+ stories | Multi-Family with 5+ Units | 750-999 | 0-1499 | Unvented Crawlspace | None | 20 | 4+ | 8+ | Vinyl, Light | Steel Frame | No | Natural Gas | 68F | Yes | 3F | Day and Night -3h | No Exterior Use | Uninsulated | 50% Usage | Shared Cooling | 100% Conditioned | Central AC | Yes | Heating and Cooling | No | Shared Heating | Non-Ducted Heating | Natural Gas Shared Heating | None | None | Fan Coil Heating and Cooling, Natural Gas | No | None | None | None | None | <10000 | <20000 | <20000 | 6 ACH50 | None | Uninsulated | Wall R-10, Exterior | R-10, Exterior | Finished, R-38 | None | Wood Stud, R-11 | Summer = 0.7, Winter = 0.85 | MISO | 100% Incandescent | 100% Usage | 100% Usage | CR04 | None | None | None | None | None | None | None | None | None | None | None | Cooling Season, 7 days/wk | 12 | 3 | South | None | 50% | 89% | G26001001 | In metro area, not/partially in principal city | None | None | None | Hour10 | 103 | EF 17.6, 100% Usage | Asphalt Shingles, Medium | Stochastic | 1 | 1 | 2018 | 31 | 12 | 15 | None | MI | Renter | 1 | Low | Occupied | 1990s | 1980-99 | Natural Gas Standard | Natural Gas | No | Grand Rapids Kent C | 42.88 | -85.52 | F30 B30 L30 R30 | Double, Clear, Metal, Air | 67.9925 | 0.27181 |  | 0 | 0 |  | 0 | 0 |  | 12.8951 | 0.05155 |  | 1086.4145 | 4.3431 |  | 89.9728 | 0.35968 |  | 0 | 0 |  | 195.1853 | 0.78028 |  | 0 | 0 | 0 | 0 | 0 | 142.7256 | 0.57057 |  | 0 | 1220.3479 | 4.8785 |  | 21.9803 | 0.08787 |  | 779.569 | 3.1164 |  | 0 | 0 | 0 | 345.5308 | 1.3813 |  | 434.0383 | 1.7351 |  | 0 | 0 | 0 | 0 | 0 | 0 | 0 | 0 | 4840.3618 | 19.3501 |  | 0 | 3153.4447 | 12.6064 |  | 0 | 0 | 0 | 0 |  | 0 | 0 | 0 | 0 | 0 | 12390.1656 | 12390.1656 | 49.5316 |  | 4396.6522 | 4396.6522 | 0 | 7993.8065 | 0 | 786.0289 | 0 | 1822.3904 | 0 | 1757.5421 | 0 | 1822.3904 | 0 | 1676.1286 | 0 | 1822.3904 | 0 | 1837.8084 | 0 | 1822.3904 | 0 | 2608.4192 | 3579.9324 | 3498.5189 | 3660.1988
227556 | 0 | 242.131 | TRUE | 1220 | CBSA Detroit-Warren-Dearborn, MI | 5A | 5A | Hour17 | 3 | Cold | None | Standard Efficiency | East North Central | East North Central | Midwest | Not in a census Place | Gas, 100% Usage | EnergyStar, 100% Usage | Yes | Gas, 100% Usage | 75F | Yes | 9F | Day and Night Setup +5h | Not Applicable | G2600990 | G2600990, G26003004 | None | 318 Rated kWh, 100% Usage | 20 ft^2 | Fiberglass | 10% Leakage, R-8 | 2 ft | None | data/cambium/LRMER_MidCase_15_2025start,data/cambium/LRMER_LowRECost_15_2025start,data/cambium/LRMER_95DecarbBy2035_15_2025start,data/cambium/LRMER_LowRECost_25_2025start | kg/MWh,kg/MWh,kg/MWh,kg/MWh | /lib/resources/data/cambium/LRMER_MidCase_15_2025start/RFCMc.csv,/lib/resources/data/cambium/LRMER_LowRECost_15_2025start/RFCMc.csv,/lib/resources/data/cambium/LRMER_95DecarbBy2035_15_2025start/RFCMc.csv,/lib/resources/data/cambium/LRMER_LowRECost_25_2025start/RFCMc.csv | lb/MBtu,lb/MBtu,lb/MBtu,lb/MBtu | 195.9,195.9,195.9,195.9 | 147.3,147.3,147.3,147.3 | 177.8,177.8,177.8,177.8 | LRMER_MidCase_15_2025start,LRMER_LowRECost_15_2025start,LRMER_95DecarbBy2035_15_2025start,LRMER_LowRECost_25_2025start | CO2e,CO2e,CO2e,CO2e | 200.0,200.0,200.0,200.0 | 300-400% | RFCMc | Vented Attic | None | None | None | None | None | Mobile Home | Mobile Home | Mobile Home | 1000-1499 | 0-1499 | Ambient | None | 1 | 1 | <8 | Brick, Medium/Dark | Wood Frame | No | Natural Gas | 70F | No | 0F | None | No Exterior Use | Uninsulated | 100% Usage | AC, SEER 13 | 100% Conditioned | Central AC | Yes | None | No | Fuel Furnace, 92.5% AFUE | Ducted Heating | Natural Gas Fuel Furnace | None | None | None | No | None | None | None | None | 50000-59999 | 40000-59999 | 40000-59999 | 4 ACH50 | R-49 | Ceiling R-30 | None | None | Unfinished, Uninsulated | None | Wood Stud, R-19 | Summer = 0.7, Winter = 0.85 | MISO | 100% CFL | 100% Usage | 100% Usage | CR04 | None | None | None | None | None | None | None | None | None | None | None | Cooling Season, 7 days/wk | Left/Right at 15ft | 2 | South | None | 100% | 94% | G26003004 | In metro area, not/partially in principal city | None | None | No | Hour15 | 103 | EF 15.9, 100% Usage | Wood Shingles | Stochastic | 1 | 1 | 2018 | 31 | 12 | 15 | None | MI | Renter | 1 | Medium | Occupied | 2010s | 2010s | Natural Gas Standard | Natural Gas | Yes | Selfridge Angb | 42.6 | -82.83 | F9 B9 L9 R9 | Double, Low-E, Non-metal, Air, M-Gain | 67.9925 | 0.19004 |  | 35.7547 | 0.099937 |  | 23.4457 | 0.065533 |  | 151.8108 | 0.42432 |  | 848.4407 | 2.3715 |  | 97.5927 | 0.27278 |  | 0 | 0 |  | 105.5056 | 0.2949 |  | 0 | 0 | 0 | 0 | 0 | 40.1507 | 0.11222 |  | 0 | 491.1871 | 1.3729 |  | 21.9803 | 0.061437 |  | 1980.2812 | 5.535 |  | 0 | 0 | 0 | 27.8418 | 0.07782 |  | 480.0504 | 1.3418 |  | 0 | 0 | 0 | 0 | 475.0682 | 0 | 0 | 0 | 9369.189 | 26.1877 |  | 0 | 4248.6513 | 11.8753 |  | 0 | 0 | 813.5653 | 2.274 |  | 0 | 0 | 0 | 0 | 0 | 19278.5081 | 19278.5081 | 53.885 |  | 4372.0342 | 4372.0342 | 0 | 14906.4738 | 0 | 803.5865 | 0 | 3398.3948 | 0 | 1793.0692 | 0 | 3398.3948 | 0 | 1687.7347 | 0 | 3398.3948 | 0 | 1871.2794 | 0 | 3398.3948 | 0 | 4201.9813 | 5191.464 | 5086.1294 | 5269.6742
227560 | 0 | 242.131 | TRUE | 3301 | CBSA Detroit-Warren-Dearborn, MI | 5A | 5A | Hour3 | 3 | Cold | None | Standard Efficiency | East North Central | East North Central | Midwest | MI, Warren | Gas, 120% Usage | EnergyStar, 120% Usage | Yes | Gas, 120% Usage | 70F | No | 0F | None | Not Applicable | G2600990 | G2600990, G26003006 | None | None | 20 ft^2 | Fiberglass | 10% Leakage, R-4 | 2 ft | None | data/cambium/LRMER_MidCase_15_2025start,data/cambium/LRMER_LowRECost_15_2025start,data/cambium/LRMER_95DecarbBy2035_15_2025start,data/cambium/LRMER_LowRECost_25_2025start | kg/MWh,kg/MWh,kg/MWh,kg/MWh | /lib/resources/data/cambium/LRMER_MidCase_15_2025start/RFCMc.csv,/lib/resources/data/cambium/LRMER_LowRECost_15_2025start/RFCMc.csv,/lib/resources/data/cambium/LRMER_95DecarbBy2035_15_2025start/RFCMc.csv,/lib/resources/data/cambium/LRMER_LowRECost_25_2025start/RFCMc.csv | lb/MBtu,lb/MBtu,lb/MBtu,lb/MBtu | 195.9,195.9,195.9,195.9 | 147.3,147.3,147.3,147.3 | 177.8,177.8,177.8,177.8 | LRMER_MidCase_15_2025start,LRMER_LowRECost_15_2025start,LRMER_95DecarbBy2035_15_2025start,LRMER_LowRECost_25_2025start | CO2e,CO2e,CO2e,CO2e | 200.0,200.0,200.0,200.0 | 400%+ | RFCMc | Vented Attic | None | None | None | None | None | Single-Family Detached | Single-Family Detached | Single-Family Detached | 3000-3999 | 2500-3999 | Ambient | None | 2 | 2 | <8 | Vinyl, Light | Brick | No | Natural Gas | 70F | Yes | 6F | Night -5h | No Exterior Use | Uninsulated | 200% Usage | AC, SEER 15 | 80% Conditioned | Central AC | Yes | None | No | Fuel Furnace, 80% AFUE | Ducted Heating | Natural Gas Fuel Furnace | None | None | None | No | None | None | None | None | 60000-69999 | 60000-79999 | 60000-99999 | 10 ACH50 | R-30 | Uninsulated | None | None | Unfinished, Uninsulated | None | Brick, 12-in, 3-wythe, R-15 | Summer = 0.7, Winter = 0.85 | MISO | 100% LED | 100% Usage | 100% Usage | CR04 | None | None | None | None | None | None | Electric | Has Pool | None | 1.0 HP Pump | None | Cooling Season, 7 days/wk | Left/Right at 15ft | 1 | West | None | 200% | 85% | G26003006 | In metro area, not/partially in principal city | None | None | No | Hour1 | 103 | EF 17.6, 100% Usage | Composition Shingles | Stochastic | 1 | 1 | 2018 | 31 | 12 | 15 | None | MI | Owner | 1 | High | Occupied | 1990s | 1980-99 | Natural Gas Standard | Natural Gas | Yes | Selfridge Angb | 42.6 | -82.83 | F12 B12 L12 R12 | Double, Clear, Non-metal, Air, Exterior Clear Storm | 67.9925 | 0.070238 |  | 29.6002 | 0.030578 |  | 19.3427 | 0.019981 |  | 318.8613 | 0.32939 |  | 1996.1071 | 2.062 |  | 0 | 0 |  | 0 | 0 |  | 1371.8657 | 1.4172 |  | 0 | 0 | 968.0137 | 956.2909 | 0 | 44.2537 | 0.045715 |  | 0 | 811.5138 | 0.83831 |  | 21.9803 | 0.022706 |  | 4138.1635 | 4.2748 |  | 0 | 2148.2109 | 0 | 27.8418 | 0.028761 |  | 434.0383 | 0.44837 |  | 0 | 0 | 0 | 0 | 393.0083 | 0 | 0 | 0 | 54327.7565 | 56.1217 |  | 0 | 4022.6935 | 4.1555 |  | 0 | 0 | 815.6168 | 0.84255 |  | 0 | 0 | 0 | 0 | 0 | 72912.8584 | 72912.8584 | 75.3205 |  | 13353.4902 | 13353.4902 | 0 | 59559.0751 | 0 | 2354.7386 | 0 | 13578.2595 | 0 | 5322.6329 | 0 | 13578.2595 | 0 | 5054.6846 | 0 | 13578.2595 | 0 | 5505.3917 | 0 | 13578.2595 | 0 | 15932.9981 | 18900.8924 | 18632.9441 | 19083.6511
227592 | 0 | 242.131 | TRUE | 853 | CBSA Detroit-Warren-Dearborn, MI | 5A | 5A | Hour9 | 2 | Cold | None | Standard Efficiency | East North Central | East North Central | Midwest | In another census Place | Gas, 120% Usage | EnergyStar, 120% Usage | Yes | Gas, 120% Usage | 72F | Yes | 2F | Day Setup and Night Setback -3h | Double-Loaded Interior | G2601250 | G2601250, G26002905 | None | None | 20 ft^2 | Fiberglass | 20% Leakage, Uninsulated | 2 ft | None | data/cambium/LRMER_MidCase_15_2025start,data/cambium/LRMER_LowRECost_15_2025start,data/cambium/LRMER_95DecarbBy2035_15_2025start,data/cambium/LRMER_LowRECost_25_2025start | kg/MWh,kg/MWh,kg/MWh,kg/MWh | /lib/resources/data/cambium/LRMER_MidCase_15_2025start/RFCMc.csv,/lib/resources/data/cambium/LRMER_LowRECost_15_2025start/RFCMc.csv,/lib/resources/data/cambium/LRMER_95DecarbBy2035_15_2025start/RFCMc.csv,/lib/resources/data/cambium/LRMER_LowRECost_25_2025start/RFCMc.csv | lb/MBtu,lb/MBtu,lb/MBtu,lb/MBtu | 195.9,195.9,195.9,195.9 | 147.3,147.3,147.3,147.3 | 177.8,177.8,177.8,177.8 | LRMER_MidCase_15_2025start,LRMER_LowRECost_15_2025start,LRMER_95DecarbBy2035_15_2025start,LRMER_LowRECost_25_2025start | CO2e,CO2e,CO2e,CO2e | 200.0,200.0,200.0,200.0 | 400%+ | RFCMc | None | Middle | None | Top | 116 | None | 50 or more Unit | Multifamily with 5+ units, 1-3 stories | Multi-Family with 5+ Units | 750-999 | 0-1499 | Unheated Basement | None | 3 | 3 | <8 | None | Brick | No | Natural Gas | 70F | Yes | 3F | Night +2h | No Exterior Use | Uninsulated | 200% Usage | AC, SEER 15 | 100% Conditioned | Central AC | Yes | None | No | Fuel Furnace, 80% AFUE | Ducted Heating | Natural Gas Fuel Furnace | None | None | None | No | None | None | None | None | 60000-69999 | 60000-79999 | 60000-99999 | 7 ACH50 | None | Ceiling R-13 | Uninsulated | Uninsulated | Finished, R-49 | None | Brick, 12-in, 3-wythe, R-19 | Summer = 0.7, Winter = 0.85 | MISO | 100% CFL | 100% Usage | 100% Usage | CR04 | None | None | None | None | None | None | None | None | None | None | None | Cooling Season, 7 days/wk | 7 | 2 | West | None | 200% | 89% | G26002905 | In metro area, not/partially in principal city | None | None | None | Hour13 | 103 | EF 10.5, 100% Usage | Asphalt Shingles, Medium | Stochastic | 1 | 1 | 2018 | 31 | 12 | 15 | None | MI | Renter | 1 | High | Occupied | 1990s | 1980-99 | Natural Gas Standard | Natural Gas | Yes | Oakland Co Intl | 42.67 | -83.42 | F18 B18 L18 R18 | Single, Clear, Metal | 67.9925 | 0.27181 |  | 39.5646 | 0.15817 |  | 25.7903 | 0.1031 |  | 364.5804 | 1.4575 |  | 1166.7159 | 4.6641 |  | 0 | 0 |  | 0 | 0 |  | 8.4991 | 0.033976 |  | 0 | 0 | 0 | 0 | 0 | 35.7547 | 0.14293 |  | 0 | 390.3707 | 1.5606 |  | 16.412 | 0.065609 |  | 2790.3297 | 11.1548 |  | 0 | 0 | 0 | 31.9447 | 0.1277 |  | 727.1093 | 2.9067 |  | 0 | 0 | 0 | 0 | 527.2349 | 0 | 0 | 0 | 2025.7072 | 8.0981 |  | 0 | 6255.0158 | 25.0054 |  | 0 | 0 | 937.2413 | 3.7468 |  | 0 | 0 | 0 | 0 | 0 | 15410.5561 | 15410.5561 | 61.6061 |  | 5665.3569 | 5665.3569 | 0 | 9744.9061 | 0 | 1032.413 | 0 | 2221.6659 | 0 | 2313.4349 | 0 | 2221.6659 | 0 | 2181.3974 | 0 | 2221.6659 | 0 | 2415.3454 | 0 | 2221.6659 | 0 | 3254.0789 | 4535.1009 | 4403.0633 | 4637.0113
227698 | 0 | 242.131 | TRUE | 1690 | Non-CBSA East North Central | 5A | 5A | Hour3 | 3 | Cold | None | Standard Efficiency | East North Central | East North Central | Midwest | Not in a census Place | Electric, 100% Usage | EnergyStar, 100% Usage | Yes | Electric, 100% Usage | 76F | No | 0F | None | Not Applicable | G2600230 | G2600230, G26002200 | None | 290 Rated kWh, 100% Usage | 20 ft^2 | Fiberglass | 10% Leakage, R-4 | 2 ft | None | data/cambium/LRMER_MidCase_15_2025start,data/cambium/LRMER_LowRECost_15_2025start,data/cambium/LRMER_95DecarbBy2035_15_2025start,data/cambium/LRMER_LowRECost_25_2025start | kg/MWh,kg/MWh,kg/MWh,kg/MWh | /lib/resources/data/cambium/LRMER_MidCase_15_2025start/RFCMc.csv,/lib/resources/data/cambium/LRMER_LowRECost_15_2025start/RFCMc.csv,/lib/resources/data/cambium/LRMER_95DecarbBy2035_15_2025start/RFCMc.csv,/lib/resources/data/cambium/LRMER_LowRECost_25_2025start/RFCMc.csv | lb/MBtu,lb/MBtu,lb/MBtu,lb/MBtu | 195.9,195.9,195.9,195.9 | 147.3,147.3,147.3,147.3 | 177.8,177.8,177.8,177.8 | LRMER_MidCase_15_2025start,LRMER_LowRECost_15_2025start,LRMER_95DecarbBy2035_15_2025start,LRMER_LowRECost_25_2025start | CO2e,CO2e,CO2e,CO2e | 200.0,200.0,200.0,200.0 | 300-400% | RFCMc | Vented Attic | None | None | None | None | None | Single-Family Detached | Single-Family Detached | Single-Family Detached | 1500-1999 | 1500-2499 | Slab | None | 1 | 1 | <8 | None | Brick | No | Other Fuel | 62F | No | 0F | None | No Exterior Use | Uninsulated | 100% Usage | AC, SEER 13 | 60% Conditioned | Central AC | Yes | None | No | Other | Ducted Heating | None | None | None | None | No | None | None | None | None | 50000-59999 | 40000-59999 | 40000-59999 | 20 ACH50 | R-13 | None | None | None | Unfinished, Uninsulated | Uninsulated | Brick, 12-in, 3-wythe, Uninsulated | Summer = 0.7, Winter = 0.85 | MISO | 100% CFL | 100% Usage | 100% Usage | CR04 | None | None | EF 12, National Average | None | None | None | None | None | None | None | None | Cooling Season, 7 days/wk | Left/Right at 15ft | 2 | Southwest | None | 100% | 85% | G26002200 | Not/partially in metro area | None | None | No | Hour16 | 103 | EF 17.6, 100% Usage | Composition Shingles | Stochastic | 1 | 1 | 2018 | 31 | 12 | 15 | None | MI | Renter | 1 | Medium | Occupied | 1940s | 1940-59 | Electric Standard | Electricity | Yes | Branch Co Mem | 41.93 | -85.05 | F12 B12 L12 R12 | Double, Low-E, Non-metal, Air, M-Gain | 67.9925 | 0.13719 |  | 400.042 | 0.80719 |  | 23.4457 | 0.047308 |  | 227.1301 | 0.45829 |  | 928.1561 | 1.8728 |  | 91.1451 | 0.18391 |  | 319.7405 | 0.64516 |  | 0 | 0 |  | 0 | 0 | 0 | 0 | 2565.5441 | 46.0122 | 0.092841 |  | 0 | 620.1384 | 1.2513 |  | 21.9803 | 0.044351 |  | 1910.5303 | 3.855 |  | 0 | 0 | 0 | 406.7826 | 0.82079 |  | 434.0383 | 0.87578 |  | 0 | 0 | 0 | 0 | 0 | 0 | 0 | 0 | 0 | 0 |  | 0 | 0 | 0 |  | 0 | 0 | 0 | 0 |  | 0 | 0 | 0 | 0 | 0 | 8062.9713 | 8062.9713 | 16.2691 |  | 8062.9713 | 8062.9713 | 0 | 0 | 0 | 1466.5376 | 0 | 0 | 0 | 3276.2528 | 0 | 0 | 0 | 3091.242 | 0 | 0 | 0 | 3430.3363 | 0 | 0 | 0 | 1466.5376 | 3276.2528 | 3091.242 | 3430.3363
227765 | 0 | 242.131 | TRUE | 617 | Non-CBSA East North Central | 5A | 5A | Hour0 | 1 | Cold | None | None | East North Central | East North Central | Midwest | MI, Kalamazoo | None | None | None | Electric, 100% Usage | 68F | No | 0F | None | Double-Loaded Interior | G2600770 | G2600770, G26002102 | None | None | 20 ft^2 | Fiberglass | None | 2 ft | None | data/cambium/LRMER_MidCase_15_2025start,data/cambium/LRMER_LowRECost_15_2025start,data/cambium/LRMER_95DecarbBy2035_15_2025start,data/cambium/LRMER_LowRECost_25_2025start | kg/MWh,kg/MWh,kg/MWh,kg/MWh | /lib/resources/data/cambium/LRMER_MidCase_15_2025start/RFCMc.csv,/lib/resources/data/cambium/LRMER_LowRECost_15_2025start/RFCMc.csv,/lib/resources/data/cambium/LRMER_95DecarbBy2035_15_2025start/RFCMc.csv,/lib/resources/data/cambium/LRMER_LowRECost_25_2025start/RFCMc.csv | lb/MBtu,lb/MBtu,lb/MBtu,lb/MBtu | 195.9,195.9,195.9,195.9 | 147.3,147.3,147.3,147.3 | 177.8,177.8,177.8,177.8 | LRMER_MidCase_15_2025start,LRMER_LowRECost_15_2025start,LRMER_95DecarbBy2035_15_2025start,LRMER_LowRECost_25_2025start | CO2e,CO2e,CO2e,CO2e | 200.0,200.0,200.0,200.0 | 150-200% | RFCMc | None | Right | None | Top | 8 | None | 5 to 9 Unit | Multifamily with 5+ units, 1-3 stories | Multi-Family with 5+ Units | 500-749 | 0-1499 | Slab | None | 2 | 2 | <8 | Vinyl, Light | Brick | No | Electricity | 70F | Yes | 3F | Day and Night -5h | No Exterior Use | Uninsulated | 100% Usage | Room AC, EER 8.5 | 60% Conditioned | Room AC | No | None | Yes | Electric Baseboard, 100% Efficiency | Non-Ducted Heating | Electricity Baseboard | None | None | None | No | None | None | None | None | 15000-19999 | <20000 | <20000 | 6 ACH50 | None | None | None | None | Finished, R-30 | 2ft R10 Under, Horizontal | Brick, 12-in, 3-wythe, R-11 | Summer = 0.7, Winter = 0.85 | MISO | 100% CFL | 100% Usage | 100% Usage | CR04 | None | None | None | None | None | None | None | None | None | None | None | Cooling Season, 7 days/wk | 27 | 1 | East | None | 100% | 89% | G26002102 | In metro area, principal city | None | None | None | Hour14 | 104 | EF 17.6, 100% Usage | Asphalt Shingles, Medium | Stochastic | 1 | 1 | 2018 | 31 | 12 | 15 | None | MI | Renter | 1 | Medium | Occupied | 1980s | 1980-99 | Electric Standard | Electricity | Yes | Kalamazoo Battle Cr | 42.24 | -85.55 | F30 B30 L30 R30 | Single, Clear, Non-metal | 0 | 0 |  | 0 | 0 |  | 0 | 0 |  | 0 | 0 |  | 819.1336 | 4.5271 |  | 0 | 0 |  | 0 | 0 |  | 0 | 0 |  | 0 | 4102.4088 | 0 | 0 | 1419.9293 | 32.824 | 0.18141 |  | 0 | 325.602 | 1.7995 |  | 16.412 | 0.090705 |  | 1151.4762 | 6.3639 |  | 0 | 0 | 0 | 346.9961 | 1.9178 |  | 434.0383 | 2.3988 |  | 0 | 0 | 0 | 0 | 0 | 0 | 0 | 0 | 0 | 0 |  | 0 | 0 | 0 |  | 0 | 0 | 0 | 0 |  | 0 | 0 | 0 | 0 | 0 | 8648.5273 | 8648.5273 | 47.7982 |  | 8648.5273 | 8648.5273 | 0 | 0 | 0 | 1554.3245 | 0 | 0 | 0 | 3515.1581 | 0 | 0 | 0 | 3276.8148 | 0 | 0 | 0 | 3655.5086 | 0 | 0 | 0 | 1554.3245 | 3515.1581 | 3276.8148 | 3655.5086
227809 | 0 | 242.131 | TRUE | 1675 | CBSA Detroit-Warren-Dearborn, MI | 5A | 5A | Hour21 | 2 | Cold | None | Standard Efficiency, No usage | East North Central | East North Central | Midwest | MI, Detroit | Electric, 100% Usage | EnergyStar, 100% Usage | Yes | Electric, 100% Usage | 65F | No | 0F | None | Not Applicable | G2601630 | G2601630, G26003211 | None | 318 Rated kWh, 100% Usage | 20 ft^2 | Fiberglass | 20% Leakage, Uninsulated | 2 ft | None | data/cambium/LRMER_MidCase_15_2025start,data/cambium/LRMER_LowRECost_15_2025start,data/cambium/LRMER_95DecarbBy2035_15_2025start,data/cambium/LRMER_LowRECost_25_2025start | kg/MWh,kg/MWh,kg/MWh,kg/MWh | /lib/resources/data/cambium/LRMER_MidCase_15_2025start/RFCMc.csv,/lib/resources/data/cambium/LRMER_LowRECost_15_2025start/RFCMc.csv,/lib/resources/data/cambium/LRMER_95DecarbBy2035_15_2025start/RFCMc.csv,/lib/resources/data/cambium/LRMER_LowRECost_25_2025start/RFCMc.csv | lb/MBtu,lb/MBtu,lb/MBtu,lb/MBtu | 195.9,195.9,195.9,195.9 | 147.3,147.3,147.3,147.3 | 177.8,177.8,177.8,177.8 | LRMER_MidCase_15_2025start,LRMER_LowRECost_15_2025start,LRMER_95DecarbBy2035_15_2025start,LRMER_LowRECost_25_2025start | CO2e,CO2e,CO2e,CO2e | 200.0,200.0,200.0,200.0 | 400%+ | RFCMc | Vented Attic | None | Middle | None | None | 8 | Single-Family Attached | Single-Family Attached | Single-Family Attached | 1500-1999 | 1500-2499 | Vented Crawlspace | None | 2 | 2 | <8 | None | Brick | No | Natural Gas | 55F | No | 0F | None | No Exterior Use | Uninsulated | 100% Usage | AC, SEER 13 | 100% Conditioned | Central AC | Yes | None | No | Fuel Boiler, 76% AFUE | Non-Ducted Heating | Natural Gas Fuel Boiler | None | None | None | No | None | None | None | None | 70000-79999 | 60000-79999 | 60000-99999 | 50 ACH50 | R-38 | Uninsulated | Uninsulated | Uninsulated | Unfinished, Uninsulated | None | Brick, 12-in, 3-wythe, R-7 | Summer = 0.7, Winter = 0.85 | MISO | 100% CFL | 100% Usage | 100% Usage | CR04 | None | EF 17.6 | None | None | None | None | None | None | None | None | None | Cooling Season, 7 days/wk | 12 | 1 | East | None | 100% | 104% | G26003211 | In metro area, principal city | None | None | No | Hour17 | 103 | EF 17.6, 100% Usage | Composition Shingles | Stochastic | 1 | 1 | 2018 | 31 | 12 | 15 | None | MI | Renter | 1 | Medium | Vacant | 1970s | 1960-79 | Natural Gas Standard | Natural Gas | Yes | Detroit Metropolita | 42.22 | -83.35 | F15 B15 L15 R15 | Double, Clear, Non-metal, Air | 0 | 0 |  | 0 | 0 |  | 0 | 0 |  | 911.7441 | 1.8561 |  | 3634.9605 | 7.4001 |  | 0 | 0 |  | 0 | 0 |  | 68.8717 | 0.14021 |  | 0 | 0 | 0 | 0 | 0 | 0 | 0 |  | 0 | 0 | 0 |  | 16.412 | 0.033412 |  | 0 | 0 |  | 0 | 0 | 0 | 0 | 0 |  | 868.0765 | 1.7672 |  | 0 | 0 | 0 | 0 | 0 | 0 | 0 | 0 | 24842.7554 | 50.5754 |  | 0 | 1725.6025 | 3.513 |  | 0 | 0 | 0 | 0 |  | 0 | 0 | 0 | 0 | 0 | 32068.4226 | 32068.4226 | 65.2856 |  | 5500.0648 | 5500.0648 | 0 | 26568.3579 | 0 | 1015.0994 | 0 | 6057.0421 | 0 | 2209.2679 | 0 | 6057.0421 | 0 | 2165.3289 | 0 | 6057.0421 | 0 | 2260.9997 | 0 | 6057.0421 | 0 | 7072.1414 | 8266.31 | 8222.3709 | 8318.0417
227906 | 0 | 242.131 | TRUE | 1138 | CBSA Detroit-Warren-Dearborn, MI | 5A | 5A | Hour19 | 2 | Cold | None | Standard Efficiency | East North Central | East North Central | Midwest | MI, Warren | None | None | None | Gas, 100% Usage | 70F | No | 0F | None | Double-Loaded Interior | G2600990 | G2600990, G26003006 | None | 318 Rated kWh, 100% Usage | 20 ft^2 | Fiberglass | 30% Leakage, Uninsulated | 2 ft | None | data/cambium/LRMER_MidCase_15_2025start,data/cambium/LRMER_LowRECost_15_2025start,data/cambium/LRMER_95DecarbBy2035_15_2025start,data/cambium/LRMER_LowRECost_25_2025start | kg/MWh,kg/MWh,kg/MWh,kg/MWh | /lib/resources/data/cambium/LRMER_MidCase_15_2025start/RFCMc.csv,/lib/resources/data/cambium/LRMER_LowRECost_15_2025start/RFCMc.csv,/lib/resources/data/cambium/LRMER_95DecarbBy2035_15_2025start/RFCMc.csv,/lib/resources/data/cambium/LRMER_LowRECost_25_2025start/RFCMc.csv | lb/MBtu,lb/MBtu,lb/MBtu,lb/MBtu | 195.9,195.9,195.9,195.9 | 147.3,147.3,147.3,147.3 | 177.8,177.8,177.8,177.8 | LRMER_MidCase_15_2025start,LRMER_LowRECost_15_2025start,LRMER_95DecarbBy2035_15_2025start,LRMER_LowRECost_25_2025start | CO2e,CO2e,CO2e,CO2e | 200.0,200.0,200.0,200.0 | 0-100% | RFCMc | None | Left | None | Top | 8 | None | 5 to 9 Unit | Multifamily with 5+ units, 1-3 stories | Multi-Family with 5+ Units | 1000-1499 | 0-1499 | Vented Crawlspace | None | 2 | 2 | <8 | Wood, Medium/Dark | Wood Frame | No | Natural Gas | 68F | Yes | 3F | Day and Night +5h | No Exterior Use | Uninsulated | 100% Usage | AC, SEER 15 | 100% Conditioned | Central AC | Yes | None | No | Fuel Furnace, 92.5% AFUE | Ducted Heating | Natural Gas Fuel Furnace | None | None | None | No | None | None | None | None | <10000 | <20000 | <20000 | 15 ACH50 | None | Uninsulated | Uninsulated | Uninsulated | Finished, R-19 | None | Wood Stud, R-11 | Summer = 0.7, Winter = 0.85 | MISO | 100% CFL | 100% Usage | 100% Usage | CR04 | None | None | None | None | None | None | None | None | None | None | None | Cooling Season, 7 days/wk | 27 | 2 | Northeast | None | 100% | 89% | G26003006 | In metro area, not/partially in principal city | None | None | None | Hour18 | 103 | EF 17.6, 100% Usage | Asphalt Shingles, Medium | Stochastic | 1 | 1 | 2018 | 31 | 12 | 15 | None | MI | Renter | 1 | Medium | Occupied | 1980s | 1980-99 | Natural Gas Standard | Natural Gas | No | Selfridge Angb | 42.6 | -82.83 | F15 B15 L15 R15 | Single, Clear, Metal | 67.9925 | 0.20374 |  | 0 | 0 |  | 0 | 0 |  | 411.7649 | 1.2338 |  | 1686.9171 | 5.0548 |  | 88.5075 | 0.26521 |  | 0 | 0 |  | 159.1376 | 0.47685 |  | 0 | 0 | 0 | 0 | 0 | 39.2715 | 0.11768 |  | 0 | 468.6206 | 1.4042 |  | 16.412 | 0.049178 |  | 1491.4387 | 4.4691 |  | 0 | 0 | 0 | 26.6695 | 0.079915 |  | 434.0383 | 1.3006 |  | 0 | 0 | 0 | 0 | 0 | 0 | 0 | 0 | 11210.2615 | 33.5914 |  | 0 | 4000.127 | 11.9863 |  | 0 | 0 | 781.0344 | 2.3404 |  | 0 | 0 | 0 | 0 | 0 | 20882.486 | 20882.486 | 62.5741 |  | 4891.0631 | 4891.0631 | 0 | 15991.716 | 0 | 886.2437 | 0 | 3645.755 | 0 | 1970.0388 | 0 | 3645.755 | 0 | 1882.9218 | 0 | 3645.755 | 0 | 2047.1903 | 0 | 3645.755 | 0 | 4531.9988 | 5615.7938 | 5528.6768 | 5692.9453
227909 | 0 | 242.131 | TRUE | 2663 | CBSA Detroit-Warren-Dearborn, MI | 5A | 5A | Hour19 | 4 | Cold | None | Standard Efficiency | East North Central | East North Central | Midwest | MI, Warren | Gas, 80% Usage | EnergyStar, 80% Usage | Yes | Gas, 80% Usage | 70F | No | 0F | None | Not Applicable | G2600990 | G2600990, G26003006 | None | None | 20 ft^2 | Fiberglass | None | 2 ft | None | data/cambium/LRMER_MidCase_15_2025start,data/cambium/LRMER_LowRECost_15_2025start,data/cambium/LRMER_95DecarbBy2035_15_2025start,data/cambium/LRMER_LowRECost_25_2025start | kg/MWh,kg/MWh,kg/MWh,kg/MWh | /lib/resources/data/cambium/LRMER_MidCase_15_2025start/RFCMc.csv,/lib/resources/data/cambium/LRMER_LowRECost_15_2025start/RFCMc.csv,/lib/resources/data/cambium/LRMER_95DecarbBy2035_15_2025start/RFCMc.csv,/lib/resources/data/cambium/LRMER_LowRECost_25_2025start/RFCMc.csv | lb/MBtu,lb/MBtu,lb/MBtu,lb/MBtu | 195.9,195.9,195.9,195.9 | 147.3,147.3,147.3,147.3 | 177.8,177.8,177.8,177.8 | LRMER_MidCase_15_2025start,LRMER_LowRECost_15_2025start,LRMER_95DecarbBy2035_15_2025start,LRMER_LowRECost_25_2025start | CO2e,CO2e,CO2e,CO2e | 200.0,200.0,200.0,200.0 | 400%+ | RFCMc | Vented Attic | None | None | None | None | None | Single-Family Detached | Single-Family Detached | Single-Family Detached | 2500-2999 | 2500-3999 | Heated Basement | 1 Car | 2 | 2 | <8 | Vinyl, Light | Brick | No | Natural Gas | 70F | No | 0F | None | No Exterior Use | Uninsulated | 50% Usage | Room AC, EER 9.8 | 20% Conditioned | Room AC | No | None | No | Fuel Wall/Floor Furnace, 68% AFUE | Non-Ducted Heating | Natural Gas Fuel Wall/Floor Furnace | None | None | None | No | None | None | None | None | 200000+ | 140000+ | 150000+ | 15 ACH50 | R-19 | Uninsulated | Uninsulated | Uninsulated | Unfinished, Uninsulated | None | Brick, 12-in, 3-wythe, Uninsulated | Summer = 0.7, Winter = 0.85 | MISO | 100% LED | 100% Usage | 100% Usage | CR04 | None | None | None | None | None | None | None | None | None | None | None | Cooling Season, 7 days/wk | Left/Right at 15ft | 3 | Southwest | None | 50% | 85% | G26003006 | In metro area, not/partially in principal city | None | None | No | Hour15 | 103 | EF 17.6, 100% Usage | Composition Shingles | Stochastic | 1 | 1 | 2018 | 31 | 12 | 15 | None | MI | Owner | 1 | Low | Occupied | 1960s | 1960-79 | Natural Gas Standard | Natural Gas | Yes | Selfridge Angb | 42.6 | -82.83 | F12 B12 L12 R12 | Single, Clear, Metal | 67.9925 | 0.087065 |  | 37.5131 | 0.048036 |  | 24.618 | 0.031524 |  | 0 | 0 |  | 861.3359 | 1.1029 |  | 0 | 0 |  | 0 | 0 |  | 0 | 0 |  | 0 | 0 | 0 | 0 | 0 | 38.9785 | 0.049912 |  | 16.7051 | 677.8734 | 0.86802 |  | 21.9803 | 0.028146 |  | 1205.6944 | 1.5439 |  | 0 | 0 | 0 | 25.7903 | 0.033025 |  | 434.0383 | 0.55579 |  | 0 | 0 | 0 | 0 | 498.2208 | 0 | 0 | 0 | 76447.8817 | 97.8923 |  | 0 | 3445.9296 | 4.4125 |  | 0 | 0 | 757.8818 | 0.97048 |  | 0 | 0 | 0 | 0 | 0 | 84561.8473 | 84561.8473 | 108.2824 |  | 3411.9334 | 3411.9334 | 0 | 81149.9139 | 0 | 620.7715 | 0 | 18500.4869 | 0 | 1381.5017 | 0 | 18500.4869 | 0 | 1314.9634 | 0 | 18500.4869 | 0 | 1435.4225 | 0 | 18500.4869 | 0 | 19121.2585 | 19881.9887 | 19815.4503 | 19935.9095
227936 | 0 | 242.131 | TRUE | 2176 | CBSA Detroit-Warren-Dearborn, MI | 5A | 5A | Hour6 | 2 | Cold | None | Standard Efficiency, No usage | East North Central | East North Central | Midwest | Not in a census Place | Gas, 80% Usage | EnergyStar, 80% Usage | Yes | Gas, 80% Usage | 68F | Yes | 2F | Night Setup | Not Applicable | G2600870 | G2600870, G26001701 | None | 318 Rated kWh, 80% Usage | 20 ft^2 | Fiberglass | 0% Leakage, Uninsulated | 2 ft | None | data/cambium/LRMER_MidCase_15_2025start,data/cambium/LRMER_LowRECost_15_2025start,data/cambium/LRMER_95DecarbBy2035_15_2025start,data/cambium/LRMER_LowRECost_25_2025start | kg/MWh,kg/MWh,kg/MWh,kg/MWh | /lib/resources/data/cambium/LRMER_MidCase_15_2025start/RFCMc.csv,/lib/resources/data/cambium/LRMER_LowRECost_15_2025start/RFCMc.csv,/lib/resources/data/cambium/LRMER_95DecarbBy2035_15_2025start/RFCMc.csv,/lib/resources/data/cambium/LRMER_LowRECost_25_2025start/RFCMc.csv | lb/MBtu,lb/MBtu,lb/MBtu,lb/MBtu | 195.9,195.9,195.9,195.9 | 147.3,147.3,147.3,147.3 | 177.8,177.8,177.8,177.8 | LRMER_MidCase_15_2025start,LRMER_LowRECost_15_2025start,LRMER_95DecarbBy2035_15_2025start,LRMER_LowRECost_25_2025start | CO2e,CO2e,CO2e,CO2e | 200.0,200.0,200.0,200.0 | 400%+ | RFCMc | Vented Attic | None | None | None | None | None | Single-Family Detached | Single-Family Detached | Single-Family Detached | 2000-2499 | 1500-2499 | Heated Basement | None | 2 | 2 | <8 | Vinyl, Light | Brick | No | Natural Gas | 55F | No | 0F | None | No Exterior Use | Uninsulated | 50% Usage | AC, SEER 13 | 100% Conditioned | Central AC | Yes | None | No | Fuel Furnace, 76% AFUE | Ducted Heating | Natural Gas Fuel Furnace | None | None | None | No | None | None | None | None | 120000-139999 | 120000-139999 | 100000-149999 | 40 ACH50 | R-13 | Uninsulated | Uninsulated | Uninsulated | Unfinished, Uninsulated | None | Brick, 12-in, 3-wythe, Uninsulated | Summer = 0.7, Winter = 0.85 | MISO | 100% Incandescent | 100% Usage | 100% Usage | CR04 | None | None | None | None | None | None | None | None | None | None | None | Cooling Season, 7 days/wk | Left/Right at 15ft | 1 | East | None | 50% | 85% | G26001701 | In metro area, not/partially in principal city | None | None | No | Hour18 | 103 | EF 17.6, 100% Usage | Composition Shingles | Stochastic | 1 | 1 | 2018 | 31 | 12 | 15 | None | MI | Owner | 1 | Low | Vacant | 1940s | 1940-59 | Natural Gas Standard | Natural Gas | Yes | Oakland Co Intl | 42.67 | -83.42 | F12 B12 L12 R12 | Double, Clear, Non-metal, Air | 0 | 0 |  | 0 | 0 |  | 0 | 0 |  | 193.1338 | 0.30266 |  | 3214.9896 | 5.0382 |  | 0 | 0 |  | 0 | 0 |  | 1035.4201 | 1.6226 |  | 0 | 0 | 0 | 0 | 0 | 0 | 0 |  | 0 | 0 | 0 |  | 16.412 | 0.025719 |  | 0 | 0 |  | 0 | 0 | 0 | 0 | 0 |  | 434.0383 | 0.68018 |  | 0 | 0 | 0 | 0 | 0 | 0 | 0 | 0 | 42627.1871 | 66.8009 |  | 0 | 1689.5547 | 2.6477 |  | 0 | 0 | 0 | 0 |  | 0 | 0 | 0 | 0 | 0 | 49211.0287 | 49211.0287 | 77.1184 |  | 4894.2869 | 4894.2869 | 0 | 44316.7419 | 0 | 902.0542 | 0 | 10103.3251 | 0 | 1968.7945 | 0 | 10103.3251 | 0 | 1914.3821 | 0 | 10103.3251 | 0 | 2021.0584 | 0 | 10103.3251 | 0 | 11005.3792 | 12072.1196 | 12017.7071 | 12124.3834
227982 | 0 | 242.131 | TRUE | 1138 | Non-CBSA East North Central | 5A | 5A | Hour7 | 2 | Cold | None | Standard Efficiency | East North Central | East North Central | Midwest | MI, Grand Rapids | Electric, 120% Usage | EnergyStar, 120% Usage | Yes | Electric, 120% Usage | 72F | No | 0F | None | Double-Loaded Interior | G2600810 | G2600810, G26001002 | None | None | 20 ft^2 | Fiberglass | 20% Leakage, Uninsulated | 2 ft | None | data/cambium/LRMER_MidCase_15_2025start,data/cambium/LRMER_LowRECost_15_2025start,data/cambium/LRMER_95DecarbBy2035_15_2025start,data/cambium/LRMER_LowRECost_25_2025start | kg/MWh,kg/MWh,kg/MWh,kg/MWh | /lib/resources/data/cambium/LRMER_MidCase_15_2025start/RFCMc.csv,/lib/resources/data/cambium/LRMER_LowRECost_15_2025start/RFCMc.csv,/lib/resources/data/cambium/LRMER_95DecarbBy2035_15_2025start/RFCMc.csv,/lib/resources/data/cambium/LRMER_LowRECost_25_2025start/RFCMc.csv | lb/MBtu,lb/MBtu,lb/MBtu,lb/MBtu | 195.9,195.9,195.9,195.9 | 147.3,147.3,147.3,147.3 | 177.8,177.8,177.8,177.8 | LRMER_MidCase_15_2025start,LRMER_LowRECost_15_2025start,LRMER_95DecarbBy2035_15_2025start,LRMER_LowRECost_25_2025start | CO2e,CO2e,CO2e,CO2e | 200.0,200.0,200.0,200.0 | 300-400% | RFCMc | None | Left | None | Bottom | 6 | None | 5 to 9 Unit | Multifamily with 5+ units, 1-3 stories | Multi-Family with 5+ Units | 1000-1499 | 0-1499 | Unheated Basement | None | 3 | 3 | <8 | None | Brick | No | Natural Gas | 75F | No | 0F | None | No Exterior Use | Uninsulated | 200% Usage | Room AC, EER 10.7 | 20% Conditioned | Room AC | Yes | None | No | Fuel Furnace, 80% AFUE | Ducted Heating | Natural Gas Fuel Furnace | None | None | None | No | None | None | None | None | 50000-59999 | 40000-59999 | 40000-59999 | 15 ACH50 | None | Uninsulated | Uninsulated | Uninsulated | Finished, R-19 | None | Brick, 12-in, 3-wythe, Uninsulated | Summer = 0.7, Winter = 0.85 | MISO | 100% LED | 100% Usage | 100% Usage | CR04 | None | None | None | None | None | None | None | None | None | None | None | Cooling Season, 7 days/wk | 12 | 2 | West | None | 200% | 89% | G26001002 | In metro area, not/partially in principal city | None | None | None | Hour19 | 103 | EF 17.6, 100% Usage | Asphalt Shingles, Medium | Stochastic | 1 | 1 | 2018 | 31 | 12 | 15 | None | MI | Owner | 1 | High | Occupied | 1950s | 1940-59 | Natural Gas Premium | Natural Gas | No | Grand Rapids Kent C | 42.88 | -85.52 | F18 B18 L18 R18 | Single, Clear, Non-metal | 67.9925 | 0.20374 |  | 444.0027 | 1.3304 |  | 25.7903 | 0.07728 |  | 0 | 0 |  | 301.5701 | 0.90365 |  | 0 | 0 |  | 0 | 0 |  | 739.4183 | 2.2157 |  | 0 | 0 | 0 | 0 | 0 | 26.0833 | 0.078158 |  | 0 | 357.8398 | 1.0723 |  | 16.412 | 0.049178 |  | 2983.1704 | 8.939 |  | 0 | 0 | 0 | 467.4484 | 1.4007 |  | 434.0383 | 1.3006 |  | 0 | 0 | 0 | 0 | 0 | 0 | 0 | 0 | 29064.4442 | 87.0912 |  | 0 | 5400.1275 | 16.1814 |  | 0 | 0 | 0 | 0 |  | 0 | 0 | 0 | 0 | 0 | 40328.6307 | 40328.6307 | 120.8441 |  | 5864.059 | 5864.059 | 0 | 34464.5717 | 0 | 1045.9591 | 0 | 7857.2128 | 0 | 2368.9415 | 0 | 7857.2128 | 0 | 2224.6751 | 0 | 7857.2128 | 0 | 2465.3281 | 0 | 7857.2128 | 0 | 8903.1718 | 10226.1543 | 10081.8878 | 10322.5408
228035 | 0 | 242.131 | TRUE | 853 | CBSA Detroit-Warren-Dearborn, MI | 5A | 5A | Hour5 | 2 | Cold | None | None | East North Central | East North Central | Midwest | MI, Roseville | None | None | None | Gas, 80% Usage | 80F | No | 0F | None | Double-Loaded Interior | G2600990 | G2600990, G26003005 | None | None | 20 ft^2 | Fiberglass | 20% Leakage, Uninsulated | 2 ft | None | data/cambium/LRMER_MidCase_15_2025start,data/cambium/LRMER_LowRECost_15_2025start,data/cambium/LRMER_95DecarbBy2035_15_2025start,data/cambium/LRMER_LowRECost_25_2025start | kg/MWh,kg/MWh,kg/MWh,kg/MWh | /lib/resources/data/cambium/LRMER_MidCase_15_2025start/RFCMc.csv,/lib/resources/data/cambium/LRMER_LowRECost_15_2025start/RFCMc.csv,/lib/resources/data/cambium/LRMER_95DecarbBy2035_15_2025start/RFCMc.csv,/lib/resources/data/cambium/LRMER_LowRECost_25_2025start/RFCMc.csv | lb/MBtu,lb/MBtu,lb/MBtu,lb/MBtu | 195.9,195.9,195.9,195.9 | 147.3,147.3,147.3,147.3 | 177.8,177.8,177.8,177.8 | LRMER_MidCase_15_2025start,LRMER_LowRECost_15_2025start,LRMER_95DecarbBy2035_15_2025start,LRMER_LowRECost_25_2025start | CO2e,CO2e,CO2e,CO2e | 200.0,200.0,200.0,200.0 | 0-100% | RFCMc | None | Middle | None | Bottom | 30 | None | 20 to 49 Unit | Multifamily with 5+ units, 1-3 stories | Multi-Family with 5+ Units | 750-999 | 0-1499 | Unheated Basement | None | 3 | 3 | <8 | None | Brick | No | Electricity | 70F | Yes | 12F | Day +3h | No Exterior Use | Uninsulated | 50% Usage | AC, SEER 10 | 100% Conditioned | Central AC | Yes | None | No | Electric Furnace, 100% AFUE | Ducted Heating | Electricity Electric Furnace | None | None | None | No | None | None | None | None | <10000 | <20000 | <20000 | 40 ACH50 | None | Uninsulated | Uninsulated | Uninsulated | Finished, R-30 | None | Brick, 12-in, 3-wythe, Uninsulated | Summer = 0.7, Winter = 0.85 | MISO | 100% Incandescent | 100% Usage | 100% Usage | CR04 | None | None | None | None | None | None | None | None | None | None | Typical Efficiency | Cooling Season, 7 days/wk | 7 | 1 | Southwest | None | 50% | 89% | G26003005 | In metro area, not/partially in principal city | None | None | None | Hour8 | 103 | EF 6.7, 100% Usage | Asphalt Shingles, Medium | Stochastic | 1 | 1 | 2018 | 31 | 12 | 15 | None | MI | Renter | 1 | Low | Occupied | 1960s | 1960-79 | Electric Standard | Electricity | No | Selfridge Angb | 42.6 | -82.83 | F30 B30 L30 R30 | Double, Clear, Non-metal, Air, Exterior Clear Storm | 0 | 0 |  | 0 | 0 |  | 0 | 0 |  | 32.824 | 0.13122 |  | 694.5784 | 2.7767 |  | 0 | 0 |  | 0 | 0 |  | 176.1357 | 0.70413 |  | 0 | 7442.5398 | 0 | 0 | 851.0784 | 142.7256 | 0.57057 |  | 0 | 1220.3479 | 4.8785 |  | 16.412 | 0.065609 |  | 615.7423 | 2.4615 |  | 0 | 0 | 0 | 19.0496 | 0.076154 |  | 1356.0398 | 5.421 |  | 258.1956 | 0 | 0 | 0 | 0 | 0 | 0 | 0 | 0 | 0 |  | 0 | 0 | 0 |  | 0 | 0 | 555.9558 | 2.2225 |  | 0 | 0 | 0 | 0 | 0 | 13381.0389 | 13381.0389 | 53.4928 |  | 12825.3762 | 12825.3762 | 0 | 555.9558 | 0 | 2368.2212 | 0 | 126.7169 | 0 | 5319.4927 | 0 | 126.7169 | 0 | 4894.7815 | 0 | 126.7169 | 0 | 5574.33 | 0 | 126.7169 | 0 | 2494.9381 | 5446.2097 | 5021.4984 | 5701.0469
228131 | 0 | 242.131 | TRUE | 885 | Non-CBSA East North Central | 6A | 6A | Hour23 | 2 | Cold | None | Standard Efficiency | East North Central | East North Central | Midwest | Not in a census Place | Gas, 80% Usage | EnergyStar, 80% Usage | Yes | None | 72F | Yes | 2F | Night Setback -5h | Not Applicable | G2601510 | G2601510, G26001600 | None | 290 Rated kWh, 80% Usage | 20 ft^2 | Fiberglass | None | 2 ft | None | data/cambium/LRMER_MidCase_15_2025start,data/cambium/LRMER_LowRECost_15_2025start,data/cambium/LRMER_95DecarbBy2035_15_2025start,data/cambium/LRMER_LowRECost_25_2025start | kg/MWh,kg/MWh,kg/MWh,kg/MWh | /lib/resources/data/cambium/LRMER_MidCase_15_2025start/RFCMc.csv,/lib/resources/data/cambium/LRMER_LowRECost_15_2025start/RFCMc.csv,/lib/resources/data/cambium/LRMER_95DecarbBy2035_15_2025start/RFCMc.csv,/lib/resources/data/cambium/LRMER_LowRECost_25_2025start/RFCMc.csv | lb/MBtu,lb/MBtu,lb/MBtu,lb/MBtu | 195.9,195.9,195.9,195.9 | 147.3,147.3,147.3,147.3 | 177.8,177.8,177.8,177.8 | LRMER_MidCase_15_2025start,LRMER_LowRECost_15_2025start,LRMER_95DecarbBy2035_15_2025start,LRMER_LowRECost_25_2025start | CO2e,CO2e,CO2e,CO2e | 200.0,200.0,200.0,200.0 | 100-150% | RFCMc | Vented Attic | None | None | None | None | None | Single-Family Detached | Single-Family Detached | Single-Family Detached | 750-999 | 0-1499 | Unheated Basement | None | 1 | 1 | <8 | None | Brick | No | Natural Gas | 68F | No | 0F | None | No Exterior Use | Uninsulated | 50% Usage | None | None | None | No | None | No | Fuel Boiler, 80% AFUE | Non-Ducted Heating | Natural Gas Fuel Boiler | None | None | None | No | None | None | None | None | 30000-34999 | 20000-39999 | 20000-39999 | 30 ACH50 | R-7 | Uninsulated | Uninsulated | Uninsulated | Unfinished, Uninsulated | None | Brick, 12-in, 3-wythe, Uninsulated | Summer = 0.7, Winter = 0.85 | MISO | 100% Incandescent | 100% Usage | 100% Usage | CR04 | None | None | None | None | None | None | None | None | None | None | None | Cooling Season, 7 days/wk | Left/Right at 15ft | 4 | Northwest | None | 50% | 85% | G26001600 | Not/partially in metro area | None | None | No | Hour16 | 103 | EF 17.6, 100% Usage | Composition Shingles | Stochastic | 1 | 1 | 2018 | 31 | 12 | 15 | None | MI | Renter | 1 | Low | Occupied | <1940 | <1940 | Electric Standard | Electricity | Yes | Huron Co Mem | 43.78 | -82.98 | F18 B18 L18 R18 | Single, Clear, Non-metal | 40.7369 | 0.15696 |  | 46.3052 | 0.17842 |  | 30.1863 | 0.11631 |  | 0 | 0 |  | 0 | 0 |  | 128.3651 | 0.4946 |  | 0 | 0 |  | 122.2106 | 0.47089 |  | 0 | 0 | 0 | 0 | 2636.1743 | 144.191 | 0.55558 |  | 0 | 1247.8966 | 4.8083 |  | 16.412 | 0.063237 |  | 1105.171 | 4.2583 |  | 0 | 0 | 0 | 0 | 0 |  | 434.0383 | 1.6724 |  | 0 | 0 | 0 | 0 | 616.3285 | 0 | 0 | 0 | 30068.7987 | 115.8583 |  | 0 | 0 | 0 |  | 0 | 0 | 0 | 0 |  | 0 | 0 | 0 | 0 | 0 | 36637.4006 | 36637.4006 | 141.1678 |  | 5951.9804 | 5951.9804 | 0 | 30685.1272 | 0 | 1061.3231 | 0 | 6995.5995 | 0 | 2396.3076 | 0 | 6995.5995 | 0 | 2248.5594 | 0 | 6995.5995 | 0 | 2518.5694 | 0 | 6995.5995 | 0 | 8056.9227 | 9391.9072 | 9244.159 | 9514.1689
228178 | 0 | 242.131 | TRUE | 2176 | CBSA Detroit-Warren-Dearborn, MI | 5A | 5A | Hour6 | 3 | Cold | None | None | East North Central | East North Central | Midwest | Not in a census Place | Gas, 120% Usage | Standard, 120% Usage | Yes | Electric, 120% Usage | 70F | No | 0F | None | Not Applicable | G2601250 | G2601250, G26002904 | None | None | 20 ft^2 | Fiberglass | 0% Leakage, Uninsulated | 2 ft | None | data/cambium/LRMER_MidCase_15_2025start,data/cambium/LRMER_LowRECost_15_2025start,data/cambium/LRMER_95DecarbBy2035_15_2025start,data/cambium/LRMER_LowRECost_25_2025start | kg/MWh,kg/MWh,kg/MWh,kg/MWh | /lib/resources/data/cambium/LRMER_MidCase_15_2025start/RFCMc.csv,/lib/resources/data/cambium/LRMER_LowRECost_15_2025start/RFCMc.csv,/lib/resources/data/cambium/LRMER_95DecarbBy2035_15_2025start/RFCMc.csv,/lib/resources/data/cambium/LRMER_LowRECost_25_2025start/RFCMc.csv | lb/MBtu,lb/MBtu,lb/MBtu,lb/MBtu | 195.9,195.9,195.9,195.9 | 147.3,147.3,147.3,147.3 | 177.8,177.8,177.8,177.8 | LRMER_MidCase_15_2025start,LRMER_LowRECost_15_2025start,LRMER_95DecarbBy2035_15_2025start,LRMER_LowRECost_25_2025start | CO2e,CO2e,CO2e,CO2e | 200.0,200.0,200.0,200.0 | 400%+ | RFCMc | Vented Attic | None | None | None | None | None | Single-Family Detached | Single-Family Detached | Single-Family Detached | 2000-2499 | 1500-2499 | Heated Basement | 2 Car | 1 | 1 | <8 | Vinyl, Light | Brick | No | Natural Gas | 68F | No | 0F | None | No Exterior Use | Uninsulated | 200% Usage | AC, SEER 10 | 100% Conditioned | Central AC | Yes | None | No | Fuel Furnace, 80% AFUE | Ducted Heating | Natural Gas Fuel Furnace | None | None | None | No | None | None | None | None | 140000-159999 | 140000+ | 100000-149999 | 20 ACH50 | R-19 | Uninsulated | Uninsulated | Uninsulated | Unfinished, Uninsulated | None | Brick, 12-in, 3-wythe, Uninsulated | Summer = 0.7, Winter = 0.85 | MISO | 100% Incandescent | 100% Usage | 100% Usage | CR04 | None | None | None | None | None | None | None | None | None | None | None | Cooling Season, 7 days/wk | Left/Right at 15ft | 4 | South | None | 200% | 85% | G26002904 | In metro area, not/partially in principal city | None | None | No | Hour16 | 103 | EF 17.6, 100% Usage | Composition Shingles | Stochastic | 1 | 1 | 2018 | 31 | 12 | 15 | None | MI | Owner | 1 | High | Occupied | 1960s | 1960-79 | Natural Gas Standard | Natural Gas | Yes | Oakland Co Intl | 42.67 | -83.42 | F9 B9 L9 R9 | Single, Clear, Metal | 0 | 0 |  | 132.7612 | 0.20805 |  | 55.6835 | 0.087261 |  | 179.0664 | 0.28061 |  | 3428.6384 | 5.373 |  | 0 | 0 |  | 0 | 0 |  | 974.4613 | 1.5271 |  | 0 | 0 | 0 | 0 | 0 | 208.6666 | 0.327 |  | 99.9372 | 2355.9983 | 3.6921 |  | 21.9803 | 0.034445 |  | 5078.6286 | 7.9587 |  | 0 | 0 | 0 | 644.7564 | 1.0104 |  | 434.0383 | 0.68018 |  | 0 | 0 | 0 | 0 | 1762.5294 | 0 | 0 | 0 | 38105.1005 | 59.7143 |  | 0 | 12078.9242 | 18.9288 |  | 0 | 0 | 0 | 0 |  | 0 | 0 | 0 | 0 | 0 | 65561.4637 | 65561.4637 | 102.7411 |  | 13614.6166 | 13614.6166 | 0 | 51946.8472 | 0 | 2477.6567 | 0 | 11842.7969 | 0 | 5531.603 | 0 | 11842.7969 | 0 | 5243.4892 | 0 | 11842.7969 | 0 | 5747.077 | 0 | 11842.7969 | 0 | 14320.4536 | 17374.3999 | 17086.2862 | 17589.8739
228231 | 0 | 242.131 | TRUE | 1138 | CBSA Detroit-Warren-Dearborn, MI | 5A | 5A | Hour5 | 2 | Cold | None | Standard Efficiency | East North Central | East North Central | Midwest | In another census Place | Gas, 80% Usage | EnergyStar, 80% Usage | Yes | Gas, 80% Usage | 75F | No | 0F | None | Double-Loaded Interior | G2601250 | G2601250, G26002908 | None | None | 20 ft^2 | Fiberglass | 30% Leakage, Uninsulated | 2 ft | None | data/cambium/LRMER_MidCase_15_2025start,data/cambium/LRMER_LowRECost_15_2025start,data/cambium/LRMER_95DecarbBy2035_15_2025start,data/cambium/LRMER_LowRECost_25_2025start | kg/MWh,kg/MWh,kg/MWh,kg/MWh | /lib/resources/data/cambium/LRMER_MidCase_15_2025start/RFCMc.csv,/lib/resources/data/cambium/LRMER_LowRECost_15_2025start/RFCMc.csv,/lib/resources/data/cambium/LRMER_95DecarbBy2035_15_2025start/RFCMc.csv,/lib/resources/data/cambium/LRMER_LowRECost_25_2025start/RFCMc.csv | lb/MBtu,lb/MBtu,lb/MBtu,lb/MBtu | 195.9,195.9,195.9,195.9 | 147.3,147.3,147.3,147.3 | 177.8,177.8,177.8,177.8 | LRMER_MidCase_15_2025start,LRMER_LowRECost_15_2025start,LRMER_95DecarbBy2035_15_2025start,LRMER_LowRECost_25_2025start | CO2e,CO2e,CO2e,CO2e | 200.0,200.0,200.0,200.0 | 300-400% | RFCMc | None | Not Applicable | None | Top | 2 | None | 2 Unit | Multifamily with 2-4 Units | Multi-Family with 2 - 4 Units | 1000-1499 | 0-1499 | Unheated Basement | None | 2 | 2 | <8 | Brick, Medium/Dark | Wood Frame | No | Natural Gas | 75F | Yes | 12F | Day and Night -4h | No Exterior Use | Uninsulated | 50% Usage | Room AC, EER 9.8 | 20% Conditioned | Room AC | Yes | None | No | Fuel Furnace, 92.5% AFUE | Ducted Heating | Natural Gas Fuel Furnace | None | None | None | No | None | None | None | None | 60000-69999 | 60000-79999 | 60000-99999 | 30 ACH50 | None | Uninsulated | Uninsulated | Uninsulated | Finished, R-38 | None | Wood Stud, Uninsulated | Summer = 0.7, Winter = 0.85 | MISO | 100% CFL | 100% Usage | 100% Usage | CR04 | None | None | None | None | None | None | None | None | None | None | None | Cooling Season, 7 days/wk | 7 | 2 | Southwest | None | 50% | 96% | G26002908 | In metro area, not/partially in principal city | None | None | None | Hour18 | 103 | EF 19.9, 100% Usage | Composition Shingles | Stochastic | 1 | 1 | 2018 | 31 | 12 | 15 | None | MI | Renter | 1 | Low | Occupied | <1940 | <1940 | Natural Gas Standard | Natural Gas | No | Oakland Co Intl | 42.67 | -83.42 | F9 B9 L9 R9 | Single, Clear, Non-metal | 67.9925 | 0.20374 |  | 26.3764 | 0.079036 |  | 17.2912 | 0.051813 |  | 0 | 0 |  | 298.9325 | 0.89575 |  | 0 | 0 |  | 0 | 0 |  | 737.0737 | 2.2086 |  | 0 | 0 | 0 | 0 | 0 | 39.2715 | 0.11768 |  | 0 | 468.6206 | 1.4042 |  | 16.412 | 0.049178 |  | 804.4801 | 2.4106 |  | 0 | 0 | 0 | 21.3942 | 0.064107 |  | 400.042 | 1.1987 |  | 0 | 0 | 0 | 0 | 351.3922 | 0 | 0 | 0 | 33260.0496 | 99.6632 |  | 0 | 2676.9112 | 8.0213 |  | 0 | 0 | 624.8275 | 1.8723 |  | 0 | 0 | 0 | 0 | 0 | 39811.3603 | 39811.3603 | 119.2941 |  | 2897.8867 | 2897.8867 | 0 | 36913.1805 | 0 | 522.4005 | 0 | 8415.4634 | 0 | 1177.2382 | 0 | 8415.4634 | 0 | 1103.4442 | 0 | 8415.4634 | 0 | 1227.8006 | 0 | 8415.4634 | 0 | 8937.8639 | 9592.7016 | 9518.9076 | 9643.264
228309 | 0 | 242.131 | TRUE | 1623 | Non-CBSA East North Central | 5A | 5A | Hour21 | 1 | Cold | None | None | East North Central | East North Central | Midwest | Not in a census Place | None | None | None | Electric, 100% Usage | 68F | Yes | 2F | Day Setup and Night Setback -5h | Double-Loaded Interior | G2600770 | G2600770, G26002101 | None | 318 Rated kWh, 100% Usage | 20 ft^2 | Fiberglass | 20% Leakage, Uninsulated | 2 ft | None | data/cambium/LRMER_MidCase_15_2025start,data/cambium/LRMER_LowRECost_15_2025start,data/cambium/LRMER_95DecarbBy2035_15_2025start,data/cambium/LRMER_LowRECost_25_2025start | kg/MWh,kg/MWh,kg/MWh,kg/MWh | /lib/resources/data/cambium/LRMER_MidCase_15_2025start/RFCMc.csv,/lib/resources/data/cambium/LRMER_LowRECost_15_2025start/RFCMc.csv,/lib/resources/data/cambium/LRMER_95DecarbBy2035_15_2025start/RFCMc.csv,/lib/resources/data/cambium/LRMER_LowRECost_25_2025start/RFCMc.csv | lb/MBtu,lb/MBtu,lb/MBtu,lb/MBtu | 195.9,195.9,195.9,195.9 | 147.3,147.3,147.3,147.3 | 177.8,177.8,177.8,177.8 | LRMER_MidCase_15_2025start,LRMER_LowRECost_15_2025start,LRMER_95DecarbBy2035_15_2025start,LRMER_LowRECost_25_2025start | CO2e,CO2e,CO2e,CO2e | 200.0,200.0,200.0,200.0 | 100-150% | RFCMc | None | Right | None | Top | 5 | None | 5 to 9 Unit | Multifamily with 5+ units, 1-3 stories | Multi-Family with 5+ Units | 1500-1999 | 1500-2499 | Vented Crawlspace | None | 3 | 3 | <8 | None | Brick | No | Electricity | 55F | No | 0F | None | No Exterior Use | Uninsulated | 100% Usage | AC, SEER 10 | 100% Conditioned | Central AC | Yes | None | No | Electric Furnace, 100% AFUE | Ducted Heating | Electricity Electric Furnace | None | None | None | No | None | None | None | None | 10000-14999 | <20000 | <20000 | 10 ACH50 | None | Ceiling R-13 | Uninsulated | Uninsulated | Finished, R-7 | None | Brick, 12-in, 3-wythe, R-11 | Summer = 0.7, Winter = 0.85 | MISO | 100% CFL | 100% Usage | 100% Usage | CR04 | None | None | None | None | None | None | None | None | None | None | None | Cooling Season, 7 days/wk | 12 | 1 | Southeast | None | 100% | 89% | G26002101 | In metro area, not/partially in principal city | None | None | None | Hour12 | 104 | EF 17.6, 100% Usage | Asphalt Shingles, Medium | Stochastic | 1 | 1 | 2018 | 31 | 12 | 15 | None | MI | Renter | 1 | Medium | Vacant | 1990s | 1980-99 | Electric Standard | Electricity | No | Kalamazoo Battle Cr | 42.24 | -85.55 | F15 B15 L15 R15 | Double, Clear, Metal, Air | 0 | 0 |  | 0 | 0 |  | 0 | 0 |  | 450.1572 | 0.9458 |  | 2539.7539 | 5.3361 |  | 0 | 0 |  | 0 | 0 |  | 143.3118 | 0.3011 |  | 0 | 9087.8408 | 0 | 0 | 363.9943 | 0 | 0 |  | 0 | 0 | 0 |  | 16.412 | 0.034482 |  | 0 | 0 |  | 0 | 0 | 0 | 0 | 0 |  | 434.0383 | 0.91193 |  | 0 | 0 | 0 | 0 | 0 | 0 | 0 | 0 | 0 | 0 |  | 0 | 0 | 0 |  | 0 | 0 | 0 | 0 |  | 0 | 0 | 0 | 0 | 0 | 13035.2151 | 13035.2151 | 27.3876 |  | 13035.2151 | 13035.2151 | 0 | 0 | 0 | 2437.3523 | 0 | 0 | 0 | 5393.7966 | 0 | 0 | 0 | 5025.6442 | 0 | 0 | 0 | 5641.7706 | 0 | 0 | 0 | 2437.3523 | 5393.7966 | 5025.6442 | 5641.7706
228328 | 0 | 242.131 | TRUE | 617 | CBSA Detroit-Warren-Dearborn, MI | 5A | 5A | Hour11 | 2 | Cold | None | Standard Efficiency | East North Central | East North Central | Midwest | Not in a census Place | None | None | None | Electric, 100% Usage | 78F | No | 0F | None | Double-Loaded Interior | G2601470 | G2601470, G26003100 | None | 290 Rated kWh, 100% Usage | 20 ft^2 | Fiberglass | None | 2 ft | None | data/cambium/LRMER_MidCase_15_2025start,data/cambium/LRMER_LowRECost_15_2025start,data/cambium/LRMER_95DecarbBy2035_15_2025start,data/cambium/LRMER_LowRECost_25_2025start | kg/MWh,kg/MWh,kg/MWh,kg/MWh | /lib/resources/data/cambium/LRMER_MidCase_15_2025start/RFCMc.csv,/lib/resources/data/cambium/LRMER_LowRECost_15_2025start/RFCMc.csv,/lib/resources/data/cambium/LRMER_95DecarbBy2035_15_2025start/RFCMc.csv,/lib/resources/data/cambium/LRMER_LowRECost_25_2025start/RFCMc.csv | lb/MBtu,lb/MBtu,lb/MBtu,lb/MBtu | 195.9,195.9,195.9,195.9 | 147.3,147.3,147.3,147.3 | 177.8,177.8,177.8,177.8 | LRMER_MidCase_15_2025start,LRMER_LowRECost_15_2025start,LRMER_95DecarbBy2035_15_2025start,LRMER_LowRECost_25_2025start | CO2e,CO2e,CO2e,CO2e | 200.0,200.0,200.0,200.0 | 100-150% | RFCMc | None | Middle | None | Bottom | 12 | None | 10 to 19 Unit | Multifamily with 5+ units, 1-3 stories | Multi-Family with 5+ Units | 500-749 | 0-1499 | Unheated Basement | None | 1 | 1 | <8 | None | Brick | No | Electricity | 65F | Yes | 3F | Day and Night +2h | No Exterior Use | Uninsulated | 100% Usage | Room AC, EER 10.7 | 100% Conditioned | Room AC | No | Heating Only | No | Shared Heating | Non-Ducted Heating | Electricity Shared Heating | None | None | Boiler Baseboards Heating Only, Electricity | No | None | None | None | None | 15000-19999 | <20000 | <20000 | 15 ACH50 | None | Uninsulated | Uninsulated | Uninsulated | Finished, R-49 | None | Brick, 12-in, 3-wythe, Uninsulated | Summer = 0.7, Winter = 0.85 | MISO | 100% CFL | 100% Usage | 100% Usage | CR04 | None | None | EF 12, National Average | None | None | None | None | None | None | None | None | Cooling Season, 7 days/wk | 4 | 2 | North | None | 100% | 89% | G26003100 | In metro area, not/partially in principal city | None | None | None | Hour19 | 103 | EF 15.9, 100% Usage | Asphalt Shingles, Medium | Stochastic | 1 | 1 | 2018 | 31 | 12 | 15 | None | MI | Renter | 1 | Medium | Occupied | 1950s | 1940-59 | Electric Standard | Electricity | No | St Clair Co Intl | 42.91 | -82.52 | F12 B12 L12 R12 | Single, Clear, Non-metal | 54.5112 | 0.30127 |  | 0 | 0 |  | 0 | 0 |  | 0 | 0 |  | 382.1647 | 2.1121 |  | 82.646 | 0.45676 |  | 319.7405 | 1.7671 |  | 50.1152 | 0.27697 |  | 0 | 1738.4976 | 0 | 0 | 2334.3111 | 32.824 | 0.18141 |  | 0 | 325.602 | 1.7995 |  | 16.412 | 0.090705 |  | 1315.303 | 7.2693 |  | 0 | 0 | 0 | 389.4915 | 2.1526 |  | 480.0504 | 2.6531 |  | 0 | 0 | 0 | 0 | 0 | 0 | 0 | 0 | 0 | 0 |  | 0 | 0 | 0 |  | 0 | 0 | 0 | 0 |  | 0 | 0 | 0 | 0 | 0 | 7521.3759 | 7521.3759 | 41.5687 |  | 7521.3759 | 7521.3759 | 0 | 0 | 0 | 1345.1971 | 0 | 0 | 0 | 3027.6043 | 0 | 0 | 0 | 2842.7641 | 0 | 0 | 0 | 3172.7625 | 0 | 0 | 0 | 1345.1971 | 3027.6043 | 2842.7641 | 3172.7625
228346 | 0 | 242.131 | TRUE | 2663 | Non-CBSA East North Central | 6A | 6A | Hour7 | 3 | Cold | None | None | East North Central | East North Central | Midwest | In another census Place | Electric, 80% Usage | EnergyStar, 80% Usage | Yes | Electric, 80% Usage | 75F | No | 0F | None | Not Applicable | G2600030 | G2600030, G26000200 | None | None | 20 ft^2 | Fiberglass | 10% Leakage, Uninsulated | 2 ft | None | data/cambium/LRMER_MidCase_15_2025start,data/cambium/LRMER_LowRECost_15_2025start,data/cambium/LRMER_95DecarbBy2035_15_2025start,data/cambium/LRMER_LowRECost_25_2025start | kg/MWh,kg/MWh,kg/MWh,kg/MWh | /lib/resources/data/cambium/LRMER_MidCase_15_2025start/MROEc.csv,/lib/resources/data/cambium/LRMER_LowRECost_15_2025start/MROEc.csv,/lib/resources/data/cambium/LRMER_95DecarbBy2035_15_2025start/MROEc.csv,/lib/resources/data/cambium/LRMER_LowRECost_25_2025start/MROEc.csv | lb/MBtu,lb/MBtu,lb/MBtu,lb/MBtu | 195.9,195.9,195.9,195.9 | 147.3,147.3,147.3,147.3 | 177.8,177.8,177.8,177.8 | LRMER_MidCase_15_2025start,LRMER_LowRECost_15_2025start,LRMER_95DecarbBy2035_15_2025start,LRMER_LowRECost_25_2025start | CO2e,CO2e,CO2e,CO2e | 200.0,200.0,200.0,200.0 | 200-300% | MROEc | Vented Attic | None | None | None | None | None | Single-Family Detached | Single-Family Detached | Single-Family Detached | 2500-2999 | 2500-3999 | Unheated Basement | None | 2 | 2 | <8 | None | Brick | No | Electricity | 78F | No | 0F | None | No Exterior Use | Uninsulated | 50% Usage | Room AC, EER 10.7 | <10% Conditioned | Room AC | Yes | None | No | Electric Furnace, 100% AFUE | Ducted Heating | Electricity Electric Furnace | None | None | None | No | None | None | None | None | 30000-34999 | 20000-39999 | 20000-39999 | 10 ACH50 | R-30 | Uninsulated | Uninsulated | Uninsulated | Unfinished, Uninsulated | None | Brick, 12-in, 3-wythe, Uninsulated | Summer = 0.7, Winter = 0.85 | MISO | 100% Incandescent | 100% Usage | 100% Usage | CR04 | None | EF 6.7 | None | None | None | None | None | None | None | None | Typical Efficiency | Cooling Season, 7 days/wk | Left/Right at 15ft | 1 | North | None | 50% | 85% | G26000200 | Not/partially in metro area | None | None | No | Hour14 | 74 | EF 10.5, 100% Usage | Asphalt Shingles, Medium | Stochastic | 1 | 1 | 2018 | 31 | 12 | 15 | None | MI | Owner | 1 | Low | Occupied | <1940 | <1940 | Electric Premium | Electricity | Yes | Manistique Amos | 45.95 | -86.23 | F9 B9 L9 R9 | Single, Clear, Non-metal | 0 | 0 |  | 220.6825 | 0.28259 |  | 12.8951 | 0.016512 |  | 0 | 0 |  | 24.911 | 0.031899 |  | 0 | 0 |  | 0 | 0 |  | 1809.7139 | 2.3174 |  | 0 | 76411.8339 | 0 | 0 | 771.07 | 233.2846 | 0.29872 |  | 0 | 2774.2107 | 3.5524 |  | 21.9803 | 0.028146 |  | 953.0671 | 1.2204 |  | 0 | 0 | 0 | 271.6769 | 0.34789 |  | 2082.8561 | 2.6671 |  | 346.1169 | 0 | 0 | 0 | 0 | 0 | 0 | 0 | 0 | 0 |  | 0 | 0 | 0 |  | 0 | 0 | 0 | 0 |  | 0 | 0 | 0 | 0 | 0 | 85934.0061 | 85934.0061 | 110.0394 |  | 85934.0061 | 85934.0061 | 0 | 0 | 0 | 15101.3401 | 0 | 0 | 0 | 25894.6517 | 0 | 0 | 0 | 23171.7272 | 0 | 0 | 0 | 31852.1058 | 0 | 0 | 0 | 15101.3401 | 25894.6517 | 23171.7272 | 31852.1058
228356 | 0 | 242.131 | TRUE | 1138 | Non-CBSA East North Central | 5A | 5A | Hour2 | 3 | Cold | None | Standard Efficiency | East North Central | East North Central | Midwest | Not in a census Place | None | None | None | Gas, 100% Usage | 72F | No | 0F | None | Double-Loaded Interior | G2601210 | G2601210, G26000700 | None | 290 Rated kWh, 100% Usage | 20 ft^2 | Fiberglass | 30% Leakage, R-4 | 2 ft | None | data/cambium/LRMER_MidCase_15_2025start,data/cambium/LRMER_LowRECost_15_2025start,data/cambium/LRMER_95DecarbBy2035_15_2025start,data/cambium/LRMER_LowRECost_25_2025start | kg/MWh,kg/MWh,kg/MWh,kg/MWh | /lib/resources/data/cambium/LRMER_MidCase_15_2025start/RFCMc.csv,/lib/resources/data/cambium/LRMER_LowRECost_15_2025start/RFCMc.csv,/lib/resources/data/cambium/LRMER_95DecarbBy2035_15_2025start/RFCMc.csv,/lib/resources/data/cambium/LRMER_LowRECost_25_2025start/RFCMc.csv | lb/MBtu,lb/MBtu,lb/MBtu,lb/MBtu | 195.9,195.9,195.9,195.9 | 147.3,147.3,147.3,147.3 | 177.8,177.8,177.8,177.8 | LRMER_MidCase_15_2025start,LRMER_LowRECost_15_2025start,LRMER_95DecarbBy2035_15_2025start,LRMER_LowRECost_25_2025start | CO2e,CO2e,CO2e,CO2e | 200.0,200.0,200.0,200.0 | 150-200% | RFCMc | None | Right | None | Middle | 12 | None | 10 to 19 Unit | Multifamily with 5+ units, 1-3 stories | Multi-Family with 5+ Units | 1000-1499 | 0-1499 | Slab | None | 3 | 3 | <8 | Vinyl, Light | Wood Frame | No | Natural Gas | 80F | No | 0F | None | No Exterior Use | Uninsulated | 100% Usage | None | None | None | Yes | None | No | Fuel Furnace, 80% AFUE | Ducted Heating | Natural Gas Fuel Furnace | None | None | None | No | None | None | None | None | 35000-39999 | 20000-39999 | 20000-39999 | 7 ACH50 | None | None | None | None | Finished, R-19 | 2ft R5 Under, Horizontal | Wood Stud, R-11 | Summer = 0.7, Winter = 0.85 | MISO | 100% Incandescent | 100% Usage | 100% Usage | CR04 | None | None | None | None | None | None | None | None | None | None | Typical Efficiency | Cooling Season, 7 days/wk | 7 | 3 | Northwest | None | 100% | 89% | G26000700 | In metro area, not/partially in principal city | None | None | None | Hour18 | 103 | EF 17.6, 100% Usage | Asphalt Shingles, Medium | Stochastic | 1 | 1 | 2018 | 31 | 12 | 15 | None | MI | Renter | 1 | Medium | Occupied | 1980s | 1980-99 | Natural Gas Standard | Natural Gas | No | Muskegon | 43.17 | -86.24 | F18 B18 L18 R18 | Double, Clear, Non-metal, Air | 54.5112 | 0.16334 |  | 0 | 0 |  | 0 | 0 |  | 0 | 0 |  | 0 | 0 |  | 105.2125 | 0.31527 |  | 0 | 0 |  | 199.8745 | 0.59892 |  | 0 | 0 | 0 | 0 | 0 | 156.793 | 0.46983 |  | 0 | 1465.0623 | 4.39 |  | 21.9803 | 0.065864 |  | 1655.2654 | 4.96 |  | 0 | 0 | 0 | 29.6002 | 0.088696 |  | 434.0383 | 1.3006 |  | 345.5308 | 0 | 0 | 0 | 0 | 0 | 0 | 0 | 7907.6436 | 23.6951 |  | 0 | 4363.8282 | 13.0761 |  | 0 | 0 | 867.1973 | 2.5985 |  | 0 | 0 | 0 | 0 | 0 | 17606.5376 | 17606.5376 | 52.7577 |  | 4467.8685 | 4467.8685 | 0 | 13138.6691 | 0 | 803.4845 | 0 | 2995.3512 | 0 | 1810.8083 | 0 | 2995.3512 | 0 | 1696.4577 | 0 | 2995.3512 | 0 | 1902.2829 | 0 | 2995.3512 | 0 | 3798.8356 | 4806.1595 | 4691.8089 | 4897.6341
228385 | 0 | 242.131 | TRUE | 3301 | Non-CBSA East North Central | 7A | 7A | Hour21 | 4 | Very Cold | None | None | East North Central | East North Central | Midwest | Not in a census Place | Electric, 120% Usage | EnergyStar, 120% Usage | Yes | Gas, 120% Usage | 72F | Yes | 5F | Night Setback +4h | Not Applicable | G2600610 | G2600610, G26000100 | None | 290 Rated kWh, 120% Usage | 20 ft^2 | Fiberglass | 0% Leakage, Uninsulated | 2 ft | None | data/cambium/LRMER_MidCase_15_2025start,data/cambium/LRMER_LowRECost_15_2025start,data/cambium/LRMER_95DecarbBy2035_15_2025start,data/cambium/LRMER_LowRECost_25_2025start | kg/MWh,kg/MWh,kg/MWh,kg/MWh | /lib/resources/data/cambium/LRMER_MidCase_15_2025start/MROEc.csv,/lib/resources/data/cambium/LRMER_LowRECost_15_2025start/MROEc.csv,/lib/resources/data/cambium/LRMER_95DecarbBy2035_15_2025start/MROEc.csv,/lib/resources/data/cambium/LRMER_LowRECost_25_2025start/MROEc.csv | lb/MBtu,lb/MBtu,lb/MBtu,lb/MBtu | 195.9,195.9,195.9,195.9 | 147.3,147.3,147.3,147.3 | 177.8,177.8,177.8,177.8 | LRMER_MidCase_15_2025start,LRMER_LowRECost_15_2025start,LRMER_95DecarbBy2035_15_2025start,LRMER_LowRECost_25_2025start | CO2e,CO2e,CO2e,CO2e | 200.0,200.0,200.0,200.0 | 400%+ | MROEc | Vented Attic | None | None | None | None | None | Single-Family Detached | Single-Family Detached | Single-Family Detached | 3000-3999 | 2500-3999 | Heated Basement | None | 2 | 2 | <8 | Vinyl, Light | Wood Frame | No | Natural Gas | 65F | No | 0F | None | No Exterior Use | Uninsulated | 200% Usage | None | None | None | Yes | None | No | Fuel Furnace, 80% AFUE | Ducted Heating | Natural Gas Fuel Furnace | None | None | None | No | None | None | None | None | 70000-79999 | 60000-79999 | 60000-99999 | 20 ACH50 | R-49 | Uninsulated | Uninsulated | Uninsulated | Unfinished, Uninsulated | None | Wood Stud, Uninsulated | Summer = 0.7, Winter = 0.85 | MISO | 100% CFL | 100% Usage | 100% Usage | CR04 | None | EF 6.7 | None | None | None | None | None | Has Pool | Gas | 1.0 HP Pump | None | Cooling Season, 7 days/wk | Left/Right at 15ft | 2 | North | None | 200% | 85% | G26000100 | Not/partially in metro area | None | None | No | Hour19 | 74 | EF 17.6, 100% Usage | Composition Shingles | Stochastic | 1 | 1 | 2018 | 31 | 12 | 15 | None | MI | Owner | 1 | High | Occupied | <1940 | <1940 | Natural Gas Standard | Natural Gas | Yes | Houghton County | 47.17 | -88.51 | F12 B12 L12 R12 | Single, Clear, Non-metal | 0 | 0 |  | 480.0504 | 0.4959 |  | 28.1348 | 0.029064 |  | 0 | 0 |  | 0 | 0 |  | 109.3155 | 0.11293 |  | 0 | 0 |  | 2501.9477 | 2.5846 |  | 0 | 0 | 0 | 0 | 0 | 66.2341 | 0.068421 |  | 0 | 1062.6757 | 1.0978 |  | 21.9803 | 0.022706 |  | 4642.8319 | 4.7961 |  | 0 | 2467.3653 | 0 | 33.4101 | 0.034513 |  | 1790.0781 | 1.8492 |  | 0 | 0 | 0 | 0 | 0 | 0 | 0 | 0 | 97479.2478 | 100.698 |  | 0 | 8000.8402 | 8.265 |  | 0 | 6838.8134 | 976.2197 | 1.0085 |  | 0 | 0 | 0 | 0 | 0 | 126498.8521 | 126498.8521 | 130.6759 |  | 13203.7309 | 13203.7309 | 0 | 113295.1212 | 0 | 2154.004 | 0 | 25828.9638 | 0 | 3672.1976 | 0 | 25828.9638 | 0 | 3375.8335 | 0 | 25828.9638 | 0 | 4542.3584 | 0 | 25828.9638 | 0 | 27982.9679 | 29501.1615 | 29204.7974 | 30371.3222
228412 | 0 | 242.131 | TRUE | 2152 | CBSA Detroit-Warren-Dearborn, MI | 5A | 5A | Hour6 | 3 | Cold | None | Standard Efficiency | East North Central | East North Central | Midwest | MI, Detroit | Electric, 100% Usage | Standard, 100% Usage | Yes | Electric, 100% Usage | 76F | No | 0F | None | Not Applicable | G2601630 | G2601630, G26003212 | None | 318 Rated kWh, 100% Usage | 20 ft^2 | Fiberglass | 20% Leakage, Uninsulated | 2 ft | None | data/cambium/LRMER_MidCase_15_2025start,data/cambium/LRMER_LowRECost_15_2025start,data/cambium/LRMER_95DecarbBy2035_15_2025start,data/cambium/LRMER_LowRECost_25_2025start | kg/MWh,kg/MWh,kg/MWh,kg/MWh | /lib/resources/data/cambium/LRMER_MidCase_15_2025start/RFCMc.csv,/lib/resources/data/cambium/LRMER_LowRECost_15_2025start/RFCMc.csv,/lib/resources/data/cambium/LRMER_95DecarbBy2035_15_2025start/RFCMc.csv,/lib/resources/data/cambium/LRMER_LowRECost_25_2025start/RFCMc.csv | lb/MBtu,lb/MBtu,lb/MBtu,lb/MBtu | 195.9,195.9,195.9,195.9 | 147.3,147.3,147.3,147.3 | 177.8,177.8,177.8,177.8 | LRMER_MidCase_15_2025start,LRMER_LowRECost_15_2025start,LRMER_95DecarbBy2035_15_2025start,LRMER_LowRECost_25_2025start | CO2e,CO2e,CO2e,CO2e | 200.0,200.0,200.0,200.0 | 150-200% | RFCMc | Vented Attic | None | Middle | None | None | 30 | Single-Family Attached | Single-Family Attached | Single-Family Attached | 2000-2499 | 1500-2499 | Unheated Basement | None | 3 | 3 | <8 | None | Brick | No | Natural Gas | 70F | No | 0F | None | No Exterior Use | Uninsulated | 100% Usage | AC, SEER 15 | 100% Conditioned | Central AC | Yes | None | No | Fuel Furnace, 80% AFUE | Ducted Heating | Natural Gas Fuel Furnace | None | None | None | No | None | None | None | None | 40000-44999 | 40000-59999 | 40000-59999 | 20 ACH50 | R-38 | Uninsulated | Uninsulated | Uninsulated | Unfinished, Uninsulated | None | Brick, 12-in, 3-wythe, Uninsulated | Summer = 0.7, Winter = 0.85 | MISO | 100% LED | 100% Usage | 100% Usage | CR04 | None | None | None | None | None | None | None | None | None | None | None | Cooling Season, 7 days/wk | 12 | 3 | East | None | 100% | 104% | G26003212 | In metro area, principal city | None | None | No | Hour18 | 103 | EF 17.6, 100% Usage | Composition Shingles | Stochastic | 1 | 1 | 2018 | 31 | 12 | 15 | None | MI | Renter | 1 | Medium | Occupied | <1940 | <1940 | Natural Gas Standard | Natural Gas | Yes | Detroit Metropolita | 42.22 | -83.35 | F15 B15 L15 R15 | Single, Clear, Non-metal | 67.9925 | 0.10774 |  | 858.1121 | 1.3597 |  | 32.2378 | 0.051083 |  | 184.6348 | 0.29257 |  | 1639.1465 | 2.5973 |  | 112.5393 | 0.17833 |  | 0 | 0 |  | 1130.082 | 1.7907 |  | 0 | 0 | 0 | 0 | 0 | 34.5824 | 0.054798 |  | 0 | 570.6094 | 0.90417 |  | 21.9803 | 0.034829 |  | 2235.8392 | 3.5428 |  | 0 | 0 | 0 | 431.9868 | 0.68451 |  | 434.0383 | 0.68777 |  | 0 | 0 | 0 | 0 | 0 | 0 | 0 | 0 | 44629.1556 | 70.7181 |  | 0 | 4766.801 | 7.5533 |  | 0 | 0 | 0 | 0 |  | 0 | 0 | 0 | 0 | 0 | 57149.7379 | 57149.7379 | 90.5579 |  | 7753.7813 | 7753.7813 | 0 | 49395.9566 | 0 | 1393.0947 | 0 | 11261.2516 | 0 | 3121.053 | 0 | 11261.2516 | 0 | 2957.5987 | 0 | 11261.2516 | 0 | 3245.0824 | 0 | 11261.2516 | 0 | 12654.3462 | 14382.3046 | 14218.8503 | 14506.334
228463 | 0 | 242.131 | TRUE | 3301 | Non-CBSA East North Central | 5A | 5A | Hour19 | 4 | Cold | None | Standard Efficiency | East North Central | East North Central | Midwest | Not in a census Place | Electric, 100% Usage | EnergyStar, 100% Usage | Yes | Gas, 100% Usage | 78F | No | 0F | None | Not Applicable | G2601390 | G2601390, G26000801 | None | None | 20 ft^2 | Fiberglass | 10% Leakage, Uninsulated | 2 ft | None | data/cambium/LRMER_MidCase_15_2025start,data/cambium/LRMER_LowRECost_15_2025start,data/cambium/LRMER_95DecarbBy2035_15_2025start,data/cambium/LRMER_LowRECost_25_2025start | kg/MWh,kg/MWh,kg/MWh,kg/MWh | /lib/resources/data/cambium/LRMER_MidCase_15_2025start/RFCMc.csv,/lib/resources/data/cambium/LRMER_LowRECost_15_2025start/RFCMc.csv,/lib/resources/data/cambium/LRMER_95DecarbBy2035_15_2025start/RFCMc.csv,/lib/resources/data/cambium/LRMER_LowRECost_25_2025start/RFCMc.csv | lb/MBtu,lb/MBtu,lb/MBtu,lb/MBtu | 195.9,195.9,195.9,195.9 | 147.3,147.3,147.3,147.3 | 177.8,177.8,177.8,177.8 | LRMER_MidCase_15_2025start,LRMER_LowRECost_15_2025start,LRMER_95DecarbBy2035_15_2025start,LRMER_LowRECost_25_2025start | CO2e,CO2e,CO2e,CO2e | 200.0,200.0,200.0,200.0 | 400%+ | RFCMc | Vented Attic | None | None | None | None | None | Single-Family Detached | Single-Family Detached | Single-Family Detached | 3000-3999 | 2500-3999 | Unheated Basement | 2 Car | 1 | 1 | <8 | None | Brick | No | Natural Gas | 68F | Yes | 3F | Day and Night -2h | No Exterior Use | Uninsulated | 100% Usage | AC, SEER 13 | 100% Conditioned | Central AC | Yes | None | No | Fuel Furnace, 80% AFUE | Ducted Heating | Natural Gas Fuel Furnace | None | None | None | No | None | None | None | None | 160000-179999 | 140000+ | 150000+ | 10 ACH50 | R-7 | Uninsulated | Uninsulated | Uninsulated | Unfinished, Uninsulated | None | Brick, 12-in, 3-wythe, Uninsulated | Summer = 0.7, Winter = 0.85 | MISO | 100% Incandescent | 100% Usage | 100% Usage | CR04 | None | EF 15.9 | None | None | None | None | None | None | None | None | None | Cooling Season, 7 days/wk | Left/Right at 15ft | 3 | Northeast | None | 100% | 85% | G26000801 | In metro area, not/partially in principal city | None | None | No | Hour17 | 103 | EF 10.5, 100% Usage | Metal, Dark | Stochastic | 1 | 1 | 2018 | 31 | 12 | 15 | None | MI | Owner | 1 | Medium | Occupied | 1950s | 1940-59 | Natural Gas Standard | Natural Gas | Yes | Tulip City | 42.75 | -86.1 | F15 B15 L15 R15 | Double, Low-E, Non-metal, Air, M-Gain | 67.9925 | 0.070238 |  | 524.5972 | 0.54192 |  | 30.7725 | 0.031789 |  | 488.5495 | 0.50468 |  | 2009.5883 | 2.0759 |  | 0 | 0 |  | 0 | 0 |  | 1359.8498 | 1.4048 |  | 0 | 0 | 0 | 0 | 0 | 264.9362 | 0.27368 |  | 99.9372 | 3321.6675 | 3.4313 |  | 21.9803 | 0.022706 |  | 2573.7501 | 2.6587 |  | 0 | 0 | 0 | 32.2378 | 0.033302 |  | 1206.8667 | 1.2467 |  | 0 | 0 | 0 | 0 | 0 | 0 | 0 | 0 | 53670.105 | 55.4423 |  | 0 | 5374.9234 | 5.5524 |  | 0 | 0 | 947.2057 | 0.97848 |  | 0 | 0 | 0 | 0 | 0 | 71995.2529 | 71995.2529 | 74.3726 |  | 12003.0187 | 12003.0187 | 0 | 59992.2342 | 0 | 2161.8285 | 0 | 13677.0034 | 0 | 4827.9197 | 0 | 13677.0034 | 0 | 4583.8231 | 0 | 13677.0034 | 0 | 5025.9214 | 0 | 13677.0034 | 0 | 15838.8318 | 18504.9231 | 18260.8264 | 18702.9248
228521 | 0 | 242.131 | TRUE | 2176 | Non-CBSA East North Central | 5A | 5A | Hour4 | 3 | Cold | None | None | East North Central | East North Central | Midwest | MI, Jackson | Gas, 100% Usage | Standard, 100% Usage | Yes | Electric, 100% Usage | 75F | No | 0F | None | Not Applicable | G2600750 | G2600750, G26002600 | None | None | 20 ft^2 | Fiberglass | 20% Leakage, R-4 | 2 ft | None | data/cambium/LRMER_MidCase_15_2025start,data/cambium/LRMER_LowRECost_15_2025start,data/cambium/LRMER_95DecarbBy2035_15_2025start,data/cambium/LRMER_LowRECost_25_2025start | kg/MWh,kg/MWh,kg/MWh,kg/MWh | /lib/resources/data/cambium/LRMER_MidCase_15_2025start/RFCMc.csv,/lib/resources/data/cambium/LRMER_LowRECost_15_2025start/RFCMc.csv,/lib/resources/data/cambium/LRMER_95DecarbBy2035_15_2025start/RFCMc.csv,/lib/resources/data/cambium/LRMER_LowRECost_25_2025start/RFCMc.csv | lb/MBtu,lb/MBtu,lb/MBtu,lb/MBtu | 195.9,195.9,195.9,195.9 | 147.3,147.3,147.3,147.3 | 177.8,177.8,177.8,177.8 | LRMER_MidCase_15_2025start,LRMER_LowRECost_15_2025start,LRMER_95DecarbBy2035_15_2025start,LRMER_LowRECost_25_2025start | CO2e,CO2e,CO2e,CO2e | 200.0,200.0,200.0,200.0 | 300-400% | RFCMc | Vented Attic | None | None | None | None | None | Single-Family Detached | Single-Family Detached | Single-Family Detached | 2000-2499 | 1500-2499 | Slab | 2 Car | 1 | 1 | <8 | Vinyl, Light | Brick | No | Natural Gas | 65F | No | 0F | None | No Exterior Use | Uninsulated | 100% Usage | AC, SEER 13 | 60% Conditioned | Central AC | Yes | None | No | Fuel Furnace, 92.5% AFUE | Ducted Heating | Natural Gas Fuel Furnace | None | None | None | No | None | None | None | None | 50000-59999 | 40000-59999 | 40000-59999 | 10 ACH50 | R-7 | None | None | None | Unfinished, Uninsulated | Uninsulated | Brick, 12-in, 3-wythe, R-7 | Summer = 0.7, Winter = 0.85 | MISO | 100% LED | 100% Usage | 100% Usage | CR04 | None | EF 17.6 | None | None | None | None | None | None | None | None | None | Cooling Season, 7 days/wk | Left/Right at 15ft | 2 | West | None | 100% | 85% | G26002600 | In metro area, not/partially in principal city | None | None | No | Hour16 | 103 | EF 15.9, 100% Usage | Composition Shingles | Stochastic | 1 | 1 | 2018 | 31 | 12 | 15 | None | MI | Owner | 1 | Medium | Occupied | 1970s | 1960-79 | Electric Standard | Electricity | Yes | Jackson Co Reynolds | 42.26 | -84.46 | F12 B12 L12 R12 | Double, Clear, Metal, Air | 0 | 0 |  | 68.2856 | 0.10701 |  | 28.4279 | 0.044549 |  | 106.0917 | 0.16626 |  | 1067.951 | 1.6736 |  | 0 | 0 |  | 0 | 0 |  | 608.1225 | 0.95299 |  | 0 | 0 | 0 | 0 | 2596.3166 | 34.8755 | 0.054653 |  | 16.7051 | 575.5916 | 0.90201 |  | 21.9803 | 0.034445 |  | 2034.4994 | 3.1883 |  | 0 | 0 | 0 | 405.6104 | 0.63563 |  | 914.0887 | 1.4325 |  | 0 | 0 | 0 | 0 | 905.8827 | 0 | 0 | 0 | 27387.1984 | 42.9184 |  | 0 | 0 | 0 |  | 0 | 0 | 0 | 0 |  | 0 | 0 | 0 | 0 | 0 | 36771.041 | 36771.041 | 57.6237 |  | 8478.253 | 8478.253 | 0 | 28293.0811 | 0 | 1506.1167 | 0 | 6450.2182 | 0 | 3392.8192 | 0 | 6450.2182 | 0 | 3212.5757 | 0 | 6450.2182 | 0 | 3532.3343 | 0 | 6450.2182 | 0 | 7956.3349 | 9843.0374 | 9662.7939 | 9982.5525
228541 | 0 | 242.131 | TRUE | 2631 | Non-CBSA East North Central | 5A | 5A | Hour6 | 3 | Cold | None | Standard Efficiency, No usage | East North Central | East North Central | Midwest | In another census Place | Electric, 120% Usage | Standard, 120% Usage | Yes | Electric, 120% Usage | 70F | No | 0F | None | Not Applicable | G2601570 | G2601570, G26001600 | None | 290 Rated kWh, 120% Usage | 20 ft^2 | Fiberglass | 10% Leakage, R-8 | 2 ft | None | data/cambium/LRMER_MidCase_15_2025start,data/cambium/LRMER_LowRECost_15_2025start,data/cambium/LRMER_95DecarbBy2035_15_2025start,data/cambium/LRMER_LowRECost_25_2025start | kg/MWh,kg/MWh,kg/MWh,kg/MWh | /lib/resources/data/cambium/LRMER_MidCase_15_2025start/RFCMc.csv,/lib/resources/data/cambium/LRMER_LowRECost_15_2025start/RFCMc.csv,/lib/resources/data/cambium/LRMER_95DecarbBy2035_15_2025start/RFCMc.csv,/lib/resources/data/cambium/LRMER_LowRECost_25_2025start/RFCMc.csv | lb/MBtu,lb/MBtu,lb/MBtu,lb/MBtu | 195.9,195.9,195.9,195.9 | 147.3,147.3,147.3,147.3 | 177.8,177.8,177.8,177.8 | LRMER_MidCase_15_2025start,LRMER_LowRECost_15_2025start,LRMER_95DecarbBy2035_15_2025start,LRMER_LowRECost_25_2025start | CO2e,CO2e,CO2e,CO2e | 200.0,200.0,200.0,200.0 | 200-300% | RFCMc | Vented Attic | None | Middle | None | None | 8 | Single-Family Attached | Single-Family Attached | Single-Family Attached | 2500-2999 | 2500-3999 | Slab | None | 2 | 2 | <8 | Wood, Medium/Dark | Wood Frame | No | Natural Gas | 55F | Yes | 3F | Night +4h | No Exterior Use | Uninsulated | 200% Usage | AC, SEER 15 | 100% Conditioned | Central AC | Yes | None | No | Fuel Furnace, 80% AFUE | Ducted Heating | Natural Gas Fuel Furnace | None | None | None | No | None | None | None | None | 30000-34999 | 20000-39999 | 20000-39999 | 4 ACH50 | R-38 | None | None | None | Unfinished, Uninsulated | 2ft R5 Perimeter, Vertical | Wood Stud, R-15 | Summer = 0.7, Winter = 0.85 | MISO | 100% CFL | 100% Usage | 100% Usage | CR04 | None | None | None | None | None | None | None | None | None | None | None | Cooling Season, 7 days/wk | 7 | 1 | South | None | 200% | 104% | G26001600 | Not/partially in metro area | None | None | No | Hour17 | 103 | EF 17.6, 100% Usage | Composition Shingles | Stochastic | 1 | 1 | 2018 | 31 | 12 | 15 | None | MI | Owner | 1 | High | Vacant | 2000s | 2000-09 | Natural Gas Standard | Natural Gas | Yes | Flint Bishop Intl | 42.97 | -83.75 | F9 B9 L9 R9 | Double, Low-E, Non-metal, Air, M-Gain | 0 | 0 |  | 0 | 0 |  | 0 | 0 |  | 167.0505 | 0.21651 |  | 831.1496 | 1.0772 |  | 0 | 0 |  | 0 | 0 |  | 119.573 | 0.15498 |  | 0 | 0 | 0 | 0 | 0 | 0 | 0 |  | 0 | 0 | 0 |  | 21.9803 | 0.028488 |  | 0 | 0 |  | 0 | 0 | 0 | 0 | 0 |  | 434.0383 | 0.56255 |  | 0 | 0 | 0 | 0 | 0 | 0 | 0 | 0 | 4707.8937 | 6.1018 |  | 0 | 1679.8834 | 2.1773 |  | 0 | 0 | 0 | 0 |  | 0 | 0 | 0 | 0 | 0 | 7961.2756 | 7961.2756 | 10.3185 |  | 1573.4986 | 1573.4986 | 0 | 6387.777 | 0 | 292.0382 | 0 | 1456.2642 | 0 | 636.9471 | 0 | 1456.2642 | 0 | 613.6093 | 0 | 1456.2642 | 0 | 660.4051 | 0 | 1456.2642 | 0 | 1748.3024 | 2093.2113 | 2069.8735 | 2116.6693
228590 | 0 | 242.131 | TRUE | 2176 | CBSA Detroit-Warren-Dearborn, MI | 5A | 5A | Hour5 | 3 | Cold | None | Standard Efficiency | East North Central | East North Central | Midwest | MI, Taylor | Electric, 120% Usage | EnergyStar, 120% Usage | Yes | Electric, 120% Usage | 78F | Yes | 2F | Night Setback +2h | Not Applicable | G2601630 | G2601630, G26003205 | None | 318 Rated kWh, 120% Usage | 20 ft^2 | Fiberglass | 20% Leakage, Uninsulated | 2 ft | None | data/cambium/LRMER_MidCase_15_2025start,data/cambium/LRMER_LowRECost_15_2025start,data/cambium/LRMER_95DecarbBy2035_15_2025start,data/cambium/LRMER_LowRECost_25_2025start | kg/MWh,kg/MWh,kg/MWh,kg/MWh | /lib/resources/data/cambium/LRMER_MidCase_15_2025start/RFCMc.csv,/lib/resources/data/cambium/LRMER_LowRECost_15_2025start/RFCMc.csv,/lib/resources/data/cambium/LRMER_95DecarbBy2035_15_2025start/RFCMc.csv,/lib/resources/data/cambium/LRMER_LowRECost_25_2025start/RFCMc.csv | lb/MBtu,lb/MBtu,lb/MBtu,lb/MBtu | 195.9,195.9,195.9,195.9 | 147.3,147.3,147.3,147.3 | 177.8,177.8,177.8,177.8 | LRMER_MidCase_15_2025start,LRMER_LowRECost_15_2025start,LRMER_95DecarbBy2035_15_2025start,LRMER_LowRECost_25_2025start | CO2e,CO2e,CO2e,CO2e | 200.0,200.0,200.0,200.0 | 400%+ | RFCMc | Vented Attic | None | None | None | None | None | Single-Family Detached | Single-Family Detached | Single-Family Detached | 2000-2499 | 1500-2499 | Vented Crawlspace | None | 1 | 1 | <8 | None | Brick | No | Natural Gas | 80F | Yes | 6F | Night -1h | No Exterior Use | Uninsulated | 200% Usage | AC, SEER 10 | 60% Conditioned | Central AC | Yes | None | No | Fuel Furnace, 80% AFUE | Ducted Heating | Natural Gas Fuel Furnace | None | None | None | No | None | None | None | None | 70000-79999 | 60000-79999 | 60000-99999 | 25 ACH50 | R-13 | Uninsulated | Uninsulated | Uninsulated | Unfinished, Uninsulated | None | Brick, 12-in, 3-wythe, Uninsulated | Summer = 0.7, Winter = 0.85 | MISO | 100% Incandescent | 100% Usage | 100% Usage | CR04 | None | None | EF 12, National Average | None | None | None | None | Has Pool | None | 1.0 HP Pump | Typical Efficiency | Cooling Season, 7 days/wk | Left/Right at 15ft | 1 | South | None | 200% | 85% | G26003205 | In metro area, not/partially in principal city | None | None | No | Hour15 | 103 | EF 17.6, 100% Usage | Asphalt Shingles, Medium | Stochastic | 1 | 1 | 2018 | 31 | 12 | 15 | None | MI | Owner | 1 | High | Occupied | 1950s | 1940-59 | Electric Standard | Electricity | Yes | Detroit Metropolita | 42.22 | -83.35 | F12 B12 L12 R12 | Double, Clear, Non-metal, Air, Exterior Clear Storm | 67.9925 | 0.10655 |  | 330.8772 | 0.51852 |  | 19.3427 | 0.030312 |  | 35.7547 | 0.056031 |  | 1511.9537 | 2.3694 |  | 72.6816 | 0.1139 |  | 319.7405 | 0.50106 |  | 2295.9188 | 3.5979 |  | 0 | 0 | 0 | 0 | 2257.5265 | 208.6666 | 0.327 |  | 0 | 2355.9983 | 3.6921 |  | 21.9803 | 0.034445 |  | 3564.3304 | 5.5856 |  | 0 | 1816.4545 | 0 | 407.3688 | 0.63839 |  | 434.0383 | 0.68018 |  | 320.6198 | 0 | 0 | 0 | 0 | 0 | 0 | 0 | 90696.9971 | 142.1309 |  | 0 | 0 | 0 |  | 0 | 0 | 0 | 0 |  | 0 | 0 | 0 | 0 | 0 | 106738.5352 | 106738.5352 | 167.2695 |  | 16041.5381 | 16041.5381 | 0 | 90696.9971 | 0 | 2835.3038 | 0 | 20677.0476 | 0 | 6408.7132 | 0 | 20677.0476 | 0 | 6051.4144 | 0 | 20677.0476 | 0 | 6677.7093 | 0 | 20677.0476 | 0 | 23512.3515 | 27085.7608 | 26728.462 | 27354.757
228624 | 0 | 242.131 | TRUE | 3301 | Non-CBSA East North Central | 6A | 6A | Hour1 | 3 | Cold | None | Standard Efficiency, No usage | East North Central | East North Central | Midwest | Not in a census Place | Gas, 120% Usage | Standard, 120% Usage | Yes | Gas, 120% Usage | 72F | No | 0F | None | Not Applicable | G2600090 | G2600090, G26000400 | None | None | 20 ft^2 | Fiberglass | None | 2 ft | None | data/cambium/LRMER_MidCase_15_2025start,data/cambium/LRMER_LowRECost_15_2025start,data/cambium/LRMER_95DecarbBy2035_15_2025start,data/cambium/LRMER_LowRECost_25_2025start | kg/MWh,kg/MWh,kg/MWh,kg/MWh | /lib/resources/data/cambium/LRMER_MidCase_15_2025start/RFCMc.csv,/lib/resources/data/cambium/LRMER_LowRECost_15_2025start/RFCMc.csv,/lib/resources/data/cambium/LRMER_95DecarbBy2035_15_2025start/RFCMc.csv,/lib/resources/data/cambium/LRMER_LowRECost_25_2025start/RFCMc.csv | lb/MBtu,lb/MBtu,lb/MBtu,lb/MBtu | 195.9,195.9,195.9,195.9 | 147.3,147.3,147.3,147.3 | 177.8,177.8,177.8,177.8 | LRMER_MidCase_15_2025start,LRMER_LowRECost_15_2025start,LRMER_95DecarbBy2035_15_2025start,LRMER_LowRECost_25_2025start | CO2e,CO2e,CO2e,CO2e | 200.0,200.0,200.0,200.0 | 300-400% | RFCMc | Vented Attic | None | None | None | None | None | Single-Family Detached | Single-Family Detached | Single-Family Detached | 3000-3999 | 2500-3999 | Unvented Crawlspace | 2 Car | 2 | 2 | <8 | Vinyl, Light | Brick | No | Natural Gas | 55F | Yes | 6F | Night -3h | No Exterior Use | Uninsulated | 200% Usage | None | None | None | No | None | No | Fuel Boiler, 80% AFUE | Non-Ducted Heating | Natural Gas Fuel Boiler | None | None | None | No | None | None | None | None | 100000-119999 | 100000-119999 | 100000-149999 | 6 ACH50 | R-30 | Uninsulated | Wall R-10, Exterior | R-10, Exterior | Unfinished, Uninsulated | None | Brick, 12-in, 3-wythe, R-11 | Summer = 0.7, Winter = 0.85 | MISO | 100% CFL | 100% Usage | 100% Usage | CR04 | None | EF 17.6 | EF 12, National Average | None | None | None | None | None | None | None | Typical Efficiency | Cooling Season, 7 days/wk | Left/Right at 15ft | 5 | Northwest | None | 200% | 85% | G26000400 | Not/partially in metro area | None | None | No | Hour13 | 103 | EF 17.6, 100% Usage | Composition Shingles | Stochastic | 1 | 1 | 2018 | 31 | 12 | 15 | None | MI | Owner | 1 | High | Vacant | 2000s | 2000-09 | Natural Gas Standard | Natural Gas | Yes | Antrim Co | 44.99 | -85.19 | F15 B15 L15 R15 | Double, Low-E, Non-metal, Air, M-Gain | 0 | 0 |  | 0 | 0 |  | 0 | 0 |  | 0 | 0 |  | 0 | 0 |  | 0 | 0 |  | 319.7405 | 0.3303 |  | 67.6994 | 0.069935 |  | 0 | 0 | 0 | 0 | 0 | 0 | 0 |  | 0 | 0 | 0 |  | 21.9803 | 0.022706 |  | 0 | 0 |  | 0 | 0 | 0 | 0 | 0 |  | 868.0765 | 0.89674 |  | 0 | 0 | 0 | 0 | 0 | 0 | 0 | 0 | 16379.449 | 16.9203 |  | 0 | 1649.1109 | 1.7036 |  | 0 | 0 | 0 | 0 |  | 0 | 0 | 0 | 0 | 0 | 19305.7637 | 19305.7637 | 19.9432 |  | 1277.4968 | 1277.4968 | 0 | 18028.5599 | 0 | 229.1354 | 0 | 4110.1102 | 0 | 520.2954 | 0 | 4110.1102 | 0 | 487.4127 | 0 | 4110.1102 | 0 | 540.3242 | 0 | 4110.1102 | 0 | 4339.2456 | 4630.4056 | 4597.5229 | 4650.4345
228694 | 0 | 242.131 | TRUE | 2176 | CBSA Detroit-Warren-Dearborn, MI | 5A | 5A | Hour21 | 2 | Cold | None | None | East North Central | East North Central | Midwest | In another census Place | Gas, 100% Usage | Standard, 100% Usage | Yes | Gas, 100% Usage | 75F | Yes | 2F | Night Setback +3h | Not Applicable | G2600930 | G2600930, G26002800 | None | 318 Rated kWh, 100% Usage | 20 ft^2 | Fiberglass | 0% Leakage, Uninsulated | 2 ft | None | data/cambium/LRMER_MidCase_15_2025start,data/cambium/LRMER_LowRECost_15_2025start,data/cambium/LRMER_95DecarbBy2035_15_2025start,data/cambium/LRMER_LowRECost_25_2025start | kg/MWh,kg/MWh,kg/MWh,kg/MWh | /lib/resources/data/cambium/LRMER_MidCase_15_2025start/RFCMc.csv,/lib/resources/data/cambium/LRMER_LowRECost_15_2025start/RFCMc.csv,/lib/resources/data/cambium/LRMER_95DecarbBy2035_15_2025start/RFCMc.csv,/lib/resources/data/cambium/LRMER_LowRECost_25_2025start/RFCMc.csv | lb/MBtu,lb/MBtu,lb/MBtu,lb/MBtu | 195.9,195.9,195.9,195.9 | 147.3,147.3,147.3,147.3 | 177.8,177.8,177.8,177.8 | LRMER_MidCase_15_2025start,LRMER_LowRECost_15_2025start,LRMER_95DecarbBy2035_15_2025start,LRMER_LowRECost_25_2025start | CO2e,CO2e,CO2e,CO2e | 200.0,200.0,200.0,200.0 | 400%+ | RFCMc | Vented Attic | None | None | None | None | None | Single-Family Detached | Single-Family Detached | Single-Family Detached | 2000-2499 | 1500-2499 | Heated Basement | 2 Car | 1 | 1 | <8 | Vinyl, Light | Brick | No | Natural Gas | 70F | No | 0F | None | No Exterior Use | Uninsulated | 100% Usage | AC, SEER 13 | 100% Conditioned | Central AC | Yes | None | No | Fuel Furnace, 80% AFUE | Ducted Heating | Natural Gas Fuel Furnace | None | None | None | No | None | None | None | None | 140000-159999 | 140000+ | 100000-149999 | 6 ACH50 | R-30 | Uninsulated | Wall R-10, Exterior | R-10, Exterior | Unfinished, Uninsulated | None | Brick, 12-in, 3-wythe, R-15 | Summer = 0.7, Winter = 0.85 | MISO | 100% CFL | 100% Usage | 100% Usage | CR04 | None | None | None | None | None | None | None | None | None | None | None | Cooling Season, 7 days/wk | Left/Right at 15ft | 2 | Southeast | None | 100% | 85% | G26002800 | In metro area, not/partially in principal city | None | None | No | Hour20 | 103 | EF 17.6, 100% Usage | Composition Shingles | Stochastic | 1 | 1 | 2018 | 31 | 12 | 15 | None | MI | Owner | 1 | Medium | Occupied | 1990s | 1980-99 | Natural Gas Standard | Natural Gas | Yes | Livingston Co | 42.63 | -83.98 | F9 B9 L9 R9 | Double, Clear, Metal, Air | 0 | 0 |  | 68.2856 | 0.10701 |  | 28.4279 | 0.044549 |  | 293.9503 | 0.46065 |  | 1121.8761 | 1.7581 |  | 97.5927 | 0.15294 |  | 0 | 0 |  | 321.499 | 0.50382 |  | 0 | 0 | 0 | 0 | 0 | 52.1667 | 0.08175 |  | 24.911 | 753.7788 | 1.1812 |  | 16.412 | 0.025719 |  | 2034.4994 | 3.1883 |  | 0 | 0 | 0 | 27.8418 | 0.043631 |  | 434.0383 | 0.68018 |  | 0 | 0 | 0 | 0 | 905.8827 | 0 | 0 | 0 | 14575.5966 | 22.8414 |  | 0 | 4554.0314 | 7.1366 |  | 0 | 0 | 813.5653 | 1.2749 |  | 0 | 0 | 0 | 0 | 0 | 26124.0621 | 26124.0621 | 40.9389 |  | 5275.2793 | 5275.2793 | 0 | 20849.0759 | 0 | 973.3729 | 0 | 4753.1314 | 0 | 2164.7791 | 0 | 4753.1314 | 0 | 2044.4705 | 0 | 4753.1314 | 0 | 2249.947 | 0 | 4753.1314 | 0 | 5726.5043 | 6917.9105 | 6797.6019 | 7003.0784
228700 | 0 | 242.131 | TRUE | 617 | Non-CBSA East North Central | 5A | 5A | Hour18 | 1 | Cold | None | Standard Efficiency | East North Central | East North Central | Midwest | MI, Portage | Electric, 80% Usage | Standard, 80% Usage | Yes | Gas, 80% Usage | 78F | No | 0F | None | Double-Loaded Interior | G2600770 | G2600770, G26002102 | None | None | 20 ft^2 | Fiberglass | 30% Leakage, R-4 | 2 ft | None | data/cambium/LRMER_MidCase_15_2025start,data/cambium/LRMER_LowRECost_15_2025start,data/cambium/LRMER_95DecarbBy2035_15_2025start,data/cambium/LRMER_LowRECost_25_2025start | kg/MWh,kg/MWh,kg/MWh,kg/MWh | /lib/resources/data/cambium/LRMER_MidCase_15_2025start/RFCMc.csv,/lib/resources/data/cambium/LRMER_LowRECost_15_2025start/RFCMc.csv,/lib/resources/data/cambium/LRMER_95DecarbBy2035_15_2025start/RFCMc.csv,/lib/resources/data/cambium/LRMER_LowRECost_25_2025start/RFCMc.csv | lb/MBtu,lb/MBtu,lb/MBtu,lb/MBtu | 195.9,195.9,195.9,195.9 | 147.3,147.3,147.3,147.3 | 177.8,177.8,177.8,177.8 | LRMER_MidCase_15_2025start,LRMER_LowRECost_15_2025start,LRMER_95DecarbBy2035_15_2025start,LRMER_LowRECost_25_2025start | CO2e,CO2e,CO2e,CO2e | 200.0,200.0,200.0,200.0 | 0-100% | RFCMc | None | Middle | None | Top | 18 | None | 10 to 19 Unit | Multifamily with 5+ units, 1-3 stories | Multi-Family with 5+ Units | 500-749 | 0-1499 | Slab | None | 2 | 2 | <8 | Brick, Medium/Dark | Wood Frame | No | Natural Gas | 68F | No | 0F | None | No Exterior Use | Uninsulated | 50% Usage | AC, SEER 13 | 100% Conditioned | Central AC | Yes | None | No | Fuel Wall/Floor Furnace, 60% AFUE | Non-Ducted Heating | Natural Gas Fuel Wall/Floor Furnace | None | None | None | No | None | None | None | None | <10000 | <20000 | <20000 | 40 ACH50 | None | None | None | None | Finished, R-7 | Uninsulated | Wood Stud, Uninsulated | Summer = 0.7, Winter = 0.85 | MISO | 100% Incandescent | 100% Usage | 100% Usage | CR04 | None | None | None | Gas Fireplace | None | None | None | None | None | None | None | Cooling Season, 7 days/wk | 27 | 1 | East | None | 50% | 89% | G26002102 | In metro area, principal city | None | None | None | Hour14 | 104 | EF 17.6, 100% Usage | Asphalt Shingles, Medium | Stochastic | 1 | 1 | 2018 | 31 | 12 | 15 | None | MI | Renter | 1 | Low | Occupied | 1960s | 1960-79 | Natural Gas Standard | Natural Gas | Yes | Kalamazoo Battle Cr | 42.24 | -85.55 | F9 B9 L9 R9 | Single, Clear, Non-metal | 67.9925 | 0.37578 |  | 441.9512 | 2.4426 |  | 16.412 | 0.090705 |  | 250.5758 | 1.3849 |  | 998.2001 | 5.5168 |  | 0 | 0 |  | 0 | 0 |  | 0 | 0 |  | 0 | 0 | 0 | 0 | 0 | 130.7097 | 0.7224 |  | 0 | 1017.8358 | 5.6253 |  | 16.412 | 0.090705 |  | 575.8847 | 3.1828 |  | 0 | 0 | 0 | 19.0496 | 0.10528 |  | 434.0383 | 2.3988 |  | 0 | 0 | 0 | 0 | 0 | 1097.5512 | 0 | 0 | 9958.555 | 55.0384 |  | 0 | 2273.6454 | 12.5659 |  | 0 | 0 | 555.9558 | 3.0726 |  | 0 | 0 | 0 | 0 | 0 | 17854.7688 | 17854.7688 | 98.6787 |  | 3969.0615 | 3969.0615 | 0 | 13885.7073 | 0 | 725.0225 | 0 | 3165.6307 | 0 | 1605.2992 | 0 | 3165.6307 | 0 | 1525.7174 | 0 | 3165.6307 | 0 | 1692.4103 | 0 | 3165.6307 | 0 | 3890.6532 | 4770.9299 | 4691.348 | 4858.041
228706 | 0 | 242.131 | TRUE | 2663 | Non-CBSA East North Central | 5A | 5A | Hour2 | 2 | Cold | None | Standard Efficiency | East North Central | East North Central | Midwest | In another census Place | Electric, 80% Usage | EnergyStar, 80% Usage | Yes | Gas, 80% Usage | 78F | No | 0F | None | Not Applicable | G2600810 | G2600810, G26001001 | None | 290 Rated kWh, 80% Usage | 20 ft^2 | Fiberglass | 0% Leakage, Uninsulated | 2 ft | None | data/cambium/LRMER_MidCase_15_2025start,data/cambium/LRMER_LowRECost_15_2025start,data/cambium/LRMER_95DecarbBy2035_15_2025start,data/cambium/LRMER_LowRECost_25_2025start | kg/MWh,kg/MWh,kg/MWh,kg/MWh | /lib/resources/data/cambium/LRMER_MidCase_15_2025start/RFCMc.csv,/lib/resources/data/cambium/LRMER_LowRECost_15_2025start/RFCMc.csv,/lib/resources/data/cambium/LRMER_95DecarbBy2035_15_2025start/RFCMc.csv,/lib/resources/data/cambium/LRMER_LowRECost_25_2025start/RFCMc.csv | lb/MBtu,lb/MBtu,lb/MBtu,lb/MBtu | 195.9,195.9,195.9,195.9 | 147.3,147.3,147.3,147.3 | 177.8,177.8,177.8,177.8 | LRMER_MidCase_15_2025start,LRMER_LowRECost_15_2025start,LRMER_95DecarbBy2035_15_2025start,LRMER_LowRECost_25_2025start | CO2e,CO2e,CO2e,CO2e | 200.0,200.0,200.0,200.0 | 400%+ | RFCMc | Vented Attic | None | None | None | None | None | Single-Family Detached | Single-Family Detached | Single-Family Detached | 2500-2999 | 2500-3999 | Heated Basement | None | 2 | 2 | <8 | Vinyl, Light | Brick | No | Natural Gas | 76F | Yes | 3F | Day and Night +3h | No Exterior Use | Uninsulated | 50% Usage | AC, SEER 8 | 80% Conditioned | Central AC | Yes | None | No | Fuel Furnace, 80% AFUE | Ducted Heating | Natural Gas Fuel Furnace | None | None | None | No | None | None | None | None | 70000-79999 | 60000-79999 | 60000-99999 | 8 ACH50 | R-19 | Uninsulated | Uninsulated | Uninsulated | Unfinished, Uninsulated | None | Brick, 12-in, 3-wythe, Uninsulated | Summer = 0.7, Winter = 0.85 | MISO | 100% Incandescent | 100% Usage | 100% Usage | CR04 | None | None | EF 12, National Average | None | None | None | Electric | None | None | None | None | Cooling Season, 7 days/wk | Left/Right at 15ft | 1 | Southwest | None | 50% | 85% | G26001001 | In metro area, not/partially in principal city | None | None | No | Hour10 | 103 | EF 17.6, 100% Usage | Composition Shingles | Stochastic | 1 | 1 | 2018 | 31 | 12 | 15 | None | MI | Owner | 1 | Low | Occupied | <1940 | <1940 | Natural Gas Standard | Natural Gas | Yes | Grand Rapids Kent C | 42.88 | -85.52 | F6 B6 L6 R6 | Double, Clear, Non-metal, Air | 67.9925 | 0.087065 |  | 220.6825 | 0.28259 |  | 12.8951 | 0.016512 |  | 64.4756 | 0.082562 |  | 1451.8741 | 1.8591 |  | 45.1329 | 0.057793 |  | 319.7405 | 0.40943 |  | 1309.7346 | 1.6771 |  | 0 | 0 | 883.0231 | 872.4726 | 0 | 233.2846 | 0.29872 |  | 0 | 2774.2107 | 3.5524 |  | 16.412 | 0.021016 |  | 953.0671 | 1.2204 |  | 0 | 0 | 0 | 18.4635 | 0.023643 |  | 434.0383 | 0.55579 |  | 0 | 0 | 0 | 0 | 0 | 0 | 0 | 0 | 51501.6722 | 65.9484 |  | 0 | 2029.8102 | 2.5992 |  | 0 | 0 | 543.9399 | 0.69652 |  | 0 | 0 | 0 | 0 | 0 | 63752.6291 | 63752.6291 | 81.6359 |  | 9677.4998 | 9677.4998 | 0 | 54075.1293 | 0 | 1750.0133 | 0 | 12328.0242 | 0 | 3924.5352 | 0 | 12328.0242 | 0 | 3701.4303 | 0 | 12328.0242 | 0 | 4083.3701 | 0 | 12328.0242 | 0 | 14078.0375 | 16252.5593 | 16029.4545 | 16411.3942
228734 | 0 | 242.131 | TRUE | 1220 | Non-CBSA East North Central | 5A | 5A | Hour1 | 3 | Cold | None | None | East North Central | East North Central | Midwest | In another census Place | Electric, 120% Usage | Standard, 120% Usage | Yes | None | 67F | Yes | 2F | Day and Night Setup +3h | Not Applicable | G2601150 | G2601150, G26003300 | None | None | 20 ft^2 | Fiberglass | 20% Leakage, Uninsulated | 2 ft | None | data/cambium/LRMER_MidCase_15_2025start,data/cambium/LRMER_LowRECost_15_2025start,data/cambium/LRMER_95DecarbBy2035_15_2025start,data/cambium/LRMER_LowRECost_25_2025start | kg/MWh,kg/MWh,kg/MWh,kg/MWh | /lib/resources/data/cambium/LRMER_MidCase_15_2025start/RFCMc.csv,/lib/resources/data/cambium/LRMER_LowRECost_15_2025start/RFCMc.csv,/lib/resources/data/cambium/LRMER_95DecarbBy2035_15_2025start/RFCMc.csv,/lib/resources/data/cambium/LRMER_LowRECost_25_2025start/RFCMc.csv | lb/MBtu,lb/MBtu,lb/MBtu,lb/MBtu | 195.9,195.9,195.9,195.9 | 147.3,147.3,147.3,147.3 | 177.8,177.8,177.8,177.8 | LRMER_MidCase_15_2025start,LRMER_LowRECost_15_2025start,LRMER_95DecarbBy2035_15_2025start,LRMER_LowRECost_25_2025start | CO2e,CO2e,CO2e,CO2e | 200.0,200.0,200.0,200.0 | 400%+ | RFCMc | Vented Attic | None | None | None | None | None | Single-Family Detached | Single-Family Detached | Single-Family Detached | 1000-1499 | 0-1499 | Unheated Basement | 1 Car | 1 | 1 | <8 | Brick, Medium/Dark | Wood Frame | No | Natural Gas | 62F | No | 0F | None | No Exterior Use | Uninsulated | 200% Usage | Room AC, EER 10.7 | 20% Conditioned | Room AC | Yes | None | No | Fuel Furnace, 80% AFUE | Ducted Heating | Natural Gas Fuel Furnace | None | None | None | No | None | None | None | None | 100000-119999 | 100000-119999 | 100000-149999 | 30 ACH50 | R-19 | Uninsulated | Uninsulated | Uninsulated | Unfinished, Uninsulated | None | Wood Stud, Uninsulated | Summer = 0.7, Winter = 0.85 | MISO | 100% Incandescent | 100% Usage | 100% Usage | CR04 | None | EF 6.7 | None | None | None | None | None | Has Pool | Gas | 1.0 HP Pump | None | Cooling Season, 7 days/wk | Left/Right at 15ft | 2 | West | None | 200% | 85% | G26003300 | In metro area, not/partially in principal city | None | None | No | Hour23 | 103 | EF 17.6, 100% Usage | Asphalt Shingles, Medium | Stochastic | 1 | 1 | 2018 | 31 | 12 | 15 | None | MI | Owner | 1 | High | Occupied | 1940s | 1940-59 | Natural Gas Standard | Natural Gas | Yes | Custer | 41.93 | -83.43 | F15 B15 L15 R15 | Double, Clear, Non-metal, Air | 0 | 0 |  | 915.261 | 2.5582 |  | 34.2893 | 0.095841 |  | 0 | 0 |  | 709.5251 | 1.9832 |  | 0 | 0 |  | 0 | 0 |  | 628.9305 | 1.7579 |  | 0 | 0 | 0 | 0 | 0 | 160.896 | 0.44972 |  | 99.9372 | 1535.3993 | 4.2916 |  | 21.9803 | 0.061437 |  | 3581.6215 | 10.0109 |  | 0 | 1853.3814 | 0 | 0 | 0 |  | 1790.0781 | 5.0034 |  | 0 | 0 | 0 | 0 | 0 | 0 | 0 | 0 | 24880.8546 | 69.544 |  | 0 | 7129.5399 | 19.9276 |  | 0 | 5137.2428 | 0 | 0 |  | 0 | 0 | 0 | 0 | 0 | 48478.9372 | 48478.9372 | 135.5026 |  | 11331.2999 | 11331.2999 | 0 | 37147.6373 | 0 | 1986.559 | 0 | 8468.912 | 0 | 4519.2447 | 0 | 8468.912 | 0 | 4269.2327 | 0 | 8468.912 | 0 | 4693.733 | 0 | 8468.912 | 0 | 10455.4711 | 12988.1567 | 12738.1447 | 13162.645
228771 | 0 | 242.131 | TRUE | 1690 | Non-CBSA East North Central | 5A | 5A | Hour20 | 3 | Cold | None | None | East North Central | East North Central | Midwest | MI, Saginaw | Propane, 80% Usage | EnergyStar, 80% Usage | Yes | Propane, 80% Usage | 70F | No | 0F | None | Not Applicable | G2601450 | G2601450, G26001500 | None | None | 20 ft^2 | Fiberglass | 30% Leakage, Uninsulated | 2 ft | None | data/cambium/LRMER_MidCase_15_2025start,data/cambium/LRMER_LowRECost_15_2025start,data/cambium/LRMER_95DecarbBy2035_15_2025start,data/cambium/LRMER_LowRECost_25_2025start | kg/MWh,kg/MWh,kg/MWh,kg/MWh | /lib/resources/data/cambium/LRMER_MidCase_15_2025start/RFCMc.csv,/lib/resources/data/cambium/LRMER_LowRECost_15_2025start/RFCMc.csv,/lib/resources/data/cambium/LRMER_95DecarbBy2035_15_2025start/RFCMc.csv,/lib/resources/data/cambium/LRMER_LowRECost_25_2025start/RFCMc.csv | lb/MBtu,lb/MBtu,lb/MBtu,lb/MBtu | 195.9,195.9,195.9,195.9 | 147.3,147.3,147.3,147.3 | 177.8,177.8,177.8,177.8 | LRMER_MidCase_15_2025start,LRMER_LowRECost_15_2025start,LRMER_95DecarbBy2035_15_2025start,LRMER_LowRECost_25_2025start | CO2e,CO2e,CO2e,CO2e | 200.0,200.0,200.0,200.0 | 200-300% | RFCMc | Vented Attic | None | None | None | None | None | Single-Family Detached | Single-Family Detached | Single-Family Detached | 1500-1999 | 1500-2499 | Unheated Basement | None | 1 | 1 | <8 | None | Brick | No | Propane | 68F | No | 0F | None | No Exterior Use | Uninsulated | 50% Usage | AC, SEER 10 | 100% Conditioned | Central AC | Yes | None | No | Fuel Furnace, 80% AFUE | Ducted Heating | Propane Fuel Furnace | None | None | None | No | None | None | None | None | 30000-34999 | 20000-39999 | 20000-39999 | 20 ACH50 | R-19 | Uninsulated | Uninsulated | Uninsulated | Unfinished, Uninsulated | None | Brick, 12-in, 3-wythe, Uninsulated | Summer = 0.7, Winter = 0.85 | MISO | 100% LED | 100% Usage | 100% Usage | CR04 | None | EF 6.7 | EF 12, National Average | None | None | None | None | None | None | None | Typical Efficiency | Cooling Season, 7 days/wk | Left/Right at 15ft | 1 | East | None | 50% | 85% | G26001500 | In metro area, not/partially in principal city | None | None | No | Hour20 | 103 | EF 17.6, 100% Usage | Asphalt Shingles, Medium | Stochastic | 1 | 1 | 2018 | 31 | 12 | 15 | None | MI | Owner | 1 | Low | Occupied | 1940s | 1940-59 | Electric Standard | Electricity | Yes | Mbs Intl | 43.53 | -84.08 | F15 B15 L15 R15 | Single, Clear, Non-metal | 0 | 0 |  | 19.6358 | 0.03962 |  | 12.8951 | 0.026019 |  | 501.1515 | 1.0112 |  | 3949.7188 | 7.9696 |  | 0 | 0 |  | 319.7405 | 0.64516 |  | 1262.2571 | 2.5469 |  | 0 | 0 | 0 | 0 | 831.7357 | 30.7725 | 0.062091 |  | 0 | 473.6028 | 0.95561 |  | 21.9803 | 0.044351 |  | 829.0981 | 1.6729 |  | 0 | 0 | 0 | 18.4635 | 0.037255 |  | 1790.0781 | 3.6119 |  | 295.4156 | 0 | 0 | 0 | 0 | 0 | 0 | 0 | 0 | 0 |  | 0 | 0 | 0 |  | 0 | 0 | 0 | 0 |  | 262.0055 | 0 | 49844.0622 | 0 | 543.9399 | 61006.5531 | 61006.5531 | 123.0961 |  | 10356.8385 | 10356.8385 | 0 | 0 | 50649.7146 | 1904.8326 | 0 | 0 | 13938.0594 | 4205.8677 | 0 | 0 | 13938.0594 | 4023.9082 | 0 | 0 | 13938.0594 | 4350.4049 | 0 | 0 | 13938.0594 | 15842.892 | 18143.927 | 17961.9676 | 18288.4642
228773 | 0 | 242.131 | TRUE | 1220 | Non-CBSA East North Central | 5A | 5A | Hour20 | 3 | Cold | None | Standard Efficiency | East North Central | East North Central | Midwest | In another census Place | Gas, 120% Usage | Standard, 120% Usage | Yes | Electric, 120% Usage | 72F | Yes | 9F | Day Setup -5h | Not Applicable | G2600810 | G2600810, G26001001 | None | None | 20 ft^2 | Fiberglass | 20% Leakage, Uninsulated | 2 ft | None | data/cambium/LRMER_MidCase_15_2025start,data/cambium/LRMER_LowRECost_15_2025start,data/cambium/LRMER_95DecarbBy2035_15_2025start,data/cambium/LRMER_LowRECost_25_2025start | kg/MWh,kg/MWh,kg/MWh,kg/MWh | /lib/resources/data/cambium/LRMER_MidCase_15_2025start/RFCMc.csv,/lib/resources/data/cambium/LRMER_LowRECost_15_2025start/RFCMc.csv,/lib/resources/data/cambium/LRMER_95DecarbBy2035_15_2025start/RFCMc.csv,/lib/resources/data/cambium/LRMER_LowRECost_25_2025start/RFCMc.csv | lb/MBtu,lb/MBtu,lb/MBtu,lb/MBtu | 195.9,195.9,195.9,195.9 | 147.3,147.3,147.3,147.3 | 177.8,177.8,177.8,177.8 | LRMER_MidCase_15_2025start,LRMER_LowRECost_15_2025start,LRMER_95DecarbBy2035_15_2025start,LRMER_LowRECost_25_2025start | CO2e,CO2e,CO2e,CO2e | 200.0,200.0,200.0,200.0 | 150-200% | RFCMc | Vented Attic | None | None | None | None | None | Single-Family Detached | Single-Family Detached | Single-Family Detached | 1000-1499 | 0-1499 | Vented Crawlspace | 1 Car | 1 | 1 | <8 | None | Brick | No | Natural Gas | 67F | No | 0F | None | No Exterior Use | Uninsulated | 200% Usage | Room AC, EER 10.7 | 20% Conditioned | Room AC | Yes | None | No | Fuel Furnace, 80% AFUE | Ducted Heating | Natural Gas Fuel Furnace | None | None | None | No | None | None | None | None | 40000-44999 | 40000-59999 | 40000-59999 | 30 ACH50 | R-19 | Uninsulated | Uninsulated | Uninsulated | Unfinished, Uninsulated | None | Brick, 12-in, 3-wythe, Uninsulated | Summer = 0.7, Winter = 0.85 | MISO | 100% Incandescent | 100% Usage | 100% Usage | CR04 | None | EF 17.6 | EF 12, National Average | None | None | None | None | None | None | None | None | Cooling Season, 7 days/wk | Left/Right at 15ft | 4 | North | None | 200% | 85% | G26001001 | In metro area, not/partially in principal city | None | None | No | Hour11 | 103 | EF 17.6, 100% Usage | Composition Shingles | Stochastic | 1 | 1 | 2018 | 31 | 12 | 15 | None | MI | Owner | 1 | High | Occupied | 1960s | 1960-79 | Electric Standard | Electricity | Yes | Grand Rapids Kent C | 42.88 | -85.52 | F6 B6 L6 R6 | Double, Clear, Metal, Air | 67.9925 | 0.19004 |  | 132.7612 | 0.37108 |  | 55.6835 | 0.15564 |  | 0 | 0 |  | 393.0083 | 1.0985 |  | 0 | 0 |  | 319.7405 | 0.8937 |  | 946.3265 | 2.6451 |  | 0 | 0 | 0 | 0 | 8484.9936 | 160.896 | 0.44972 |  | 99.9372 | 1535.3993 | 4.2916 |  | 21.9803 | 0.061437 |  | 4591.2514 | 12.8329 |  | 0 | 0 | 0 | 644.7564 | 1.8021 |  | 868.0765 | 2.4263 |  | 0 | 0 | 0 | 0 | 1762.5294 | 0 | 0 | 0 | 37225.3012 | 104.0478 |  | 0 | 0 | 0 |  | 0 | 0 | 0 | 0 |  | 0 | 0 | 0 | 0 | 0 | 57310.927 | 57310.927 | 160.1887 |  | 18322.8033 | 18322.8033 | 0 | 38987.8306 | 0 | 3232.2285 | 0 | 8888.45 | 0 | 7328.3204 | 0 | 8888.45 | 0 | 6890.9753 | 0 | 8888.45 | 0 | 7663.19 | 0 | 8888.45 | 0 | 12120.6785 | 16216.7705 | 15779.4253 | 16551.64
228785 | 0 | 242.131 | TRUE | 1138 | CBSA Detroit-Warren-Dearborn, MI | 5A | 5A | Hour1 | 3 | Cold | None | Standard Efficiency | East North Central | East North Central | Midwest | In another census Place | None | None | None | Gas, 100% Usage | 78F | No | 0F | None | Double-Loaded Interior | G2601250 | G2601250, G26002908 | None | 318 Rated kWh, 100% Usage | 20 ft^2 | Fiberglass | 10% Leakage, R-4 | 2 ft | None | data/cambium/LRMER_MidCase_15_2025start,data/cambium/LRMER_LowRECost_15_2025start,data/cambium/LRMER_95DecarbBy2035_15_2025start,data/cambium/LRMER_LowRECost_25_2025start | kg/MWh,kg/MWh,kg/MWh,kg/MWh | /lib/resources/data/cambium/LRMER_MidCase_15_2025start/RFCMc.csv,/lib/resources/data/cambium/LRMER_LowRECost_15_2025start/RFCMc.csv,/lib/resources/data/cambium/LRMER_95DecarbBy2035_15_2025start/RFCMc.csv,/lib/resources/data/cambium/LRMER_LowRECost_25_2025start/RFCMc.csv | lb/MBtu,lb/MBtu,lb/MBtu,lb/MBtu | 195.9,195.9,195.9,195.9 | 147.3,147.3,147.3,147.3 | 177.8,177.8,177.8,177.8 | LRMER_MidCase_15_2025start,LRMER_LowRECost_15_2025start,LRMER_95DecarbBy2035_15_2025start,LRMER_LowRECost_25_2025start | CO2e,CO2e,CO2e,CO2e | 200.0,200.0,200.0,200.0 | 300-400% | RFCMc | None | Left | None | Top | 6 | None | 5 to 9 Unit | Multifamily with 5+ units, 1-3 stories | Multi-Family with 5+ Units | 1000-1499 | 0-1499 | Slab | None | 2 | 2 | <8 | Vinyl, Light | Brick | No | Natural Gas | 75F | Yes | 3F | Day +2h | No Exterior Use | Uninsulated | 100% Usage | AC, SEER 10 | 100% Conditioned | Central AC | Yes | None | No | Fuel Furnace, 76% AFUE | Ducted Heating | Natural Gas Fuel Furnace | None | None | None | No | None | None | None | None | 50000-59999 | 40000-59999 | 40000-59999 | 25 ACH50 | None | None | None | None | Finished, R-38 | Uninsulated | Brick, 12-in, 3-wythe, Uninsulated | Summer = 0.7, Winter = 0.85 | MISO | 100% CFL | 100% Usage | 100% Usage | CR04 | None | None | None | None | None | None | None | None | None | None | None | Cooling Season, 7 days/wk | 27 | 2 | Southeast | None | 100% | 89% | G26002908 | In metro area, not/partially in principal city | None | None | None | Hour5 | 103 | EF 17.6, 100% Usage | Asphalt Shingles, Medium | Stochastic | 1 | 1 | 2018 | 31 | 12 | 15 | None | MI | Owner | 1 | Medium | Occupied | 1950s | 1940-59 | Natural Gas Standard | Natural Gas | Yes | Oakland Co Intl | 42.67 | -83.42 | F18 B18 L18 R18 | Double, Clear, Non-metal, Air | 67.9925 | 0.20374 |  | 0 | 0 |  | 0 | 0 |  | 94.662 | 0.28365 |  | 1210.9697 | 3.6287 |  | 88.5075 | 0.26521 |  | 0 | 0 |  | 714.5073 | 2.141 |  | 0 | 0 | 0 | 0 | 0 | 39.2715 | 0.11768 |  | 0 | 468.6206 | 1.4042 |  | 21.9803 | 0.065864 |  | 1491.4387 | 4.4691 |  | 0 | 0 | 0 | 26.6695 | 0.079915 |  | 434.0383 | 1.3006 |  | 0 | 0 | 0 | 0 | 0 | 0 | 0 | 0 | 29412.6126 | 88.1345 |  | 0 | 3835.128 | 11.4919 |  | 0 | 0 | 781.0344 | 2.3404 |  | 0 | 0 | 0 | 0 | 0 | 38687.4327 | 38687.4327 | 115.9263 |  | 4658.6577 | 4658.6577 | 0 | 34028.775 | 0 | 847.0456 | 0 | 7757.876 | 0 | 1891.1046 | 0 | 7757.876 | 0 | 1787.9527 | 0 | 7757.876 | 0 | 1970.657 | 0 | 7757.876 | 0 | 8604.9217 | 9648.9806 | 9545.8287 | 9728.533
228799 | 0 | 242.131 | TRUE | 2663 | Non-CBSA East North Central | 5A | 5A | Hour5 | 4 | Cold | None | Standard Efficiency | East North Central | East North Central | Midwest | Not in a census Place | Electric, 80% Usage | EnergyStar, 80% Usage | Yes | Gas, 80% Usage | 68F | No | 0F | None | Not Applicable | G2601450 | G2601450, G26001500 | None | None | 20 ft^2 | Fiberglass | 20% Leakage, R-8 | 2 ft | None | data/cambium/LRMER_MidCase_15_2025start,data/cambium/LRMER_LowRECost_15_2025start,data/cambium/LRMER_95DecarbBy2035_15_2025start,data/cambium/LRMER_LowRECost_25_2025start | kg/MWh,kg/MWh,kg/MWh,kg/MWh | /lib/resources/data/cambium/LRMER_MidCase_15_2025start/RFCMc.csv,/lib/resources/data/cambium/LRMER_LowRECost_15_2025start/RFCMc.csv,/lib/resources/data/cambium/LRMER_95DecarbBy2035_15_2025start/RFCMc.csv,/lib/resources/data/cambium/LRMER_LowRECost_25_2025start/RFCMc.csv | lb/MBtu,lb/MBtu,lb/MBtu,lb/MBtu | 195.9,195.9,195.9,195.9 | 147.3,147.3,147.3,147.3 | 177.8,177.8,177.8,177.8 | LRMER_MidCase_15_2025start,LRMER_LowRECost_15_2025start,LRMER_95DecarbBy2035_15_2025start,LRMER_LowRECost_25_2025start | CO2e,CO2e,CO2e,CO2e | 200.0,200.0,200.0,200.0 | 400%+ | RFCMc | Vented Attic | None | None | None | None | None | Single-Family Detached | Single-Family Detached | Single-Family Detached | 2500-2999 | 2500-3999 | Slab | 2 Car | 2 | 2 | <8 | Wood, Medium/Dark | Steel Frame | No | Natural Gas | 68F | Yes | 6F | Night | No Exterior Use | Uninsulated | 50% Usage | AC, SEER 13 | 80% Conditioned | Central AC | Yes | None | No | Fuel Furnace, 92.5% AFUE | Ducted Heating | Natural Gas Fuel Furnace | None | None | None | No | None | None | None | None | 80000-99999 | 80000-99999 | 60000-99999 | 4 ACH50 | R-30 | None | None | None | Unfinished, Uninsulated | 2ft R10 Perimeter, Vertical | Wood Stud, R-11 | Summer = 0.7, Winter = 0.85 | MISO | 100% LED | 100% Usage | 100% Usage | CR04 | None | None | EF 12, National Average | None | None | None | None | None | None | None | None | Cooling Season, 7 days/wk | Left/Right at 15ft | 2 | South | None | 50% | 85% | G26001500 | In metro area, not/partially in principal city | None | None | No | Hour22 | 103 | EF 15.9, 100% Usage | Composition Shingles | Stochastic | 1 | 1 | 2018 | 31 | 12 | 15 | None | MI | Owner | 1 | Low | Occupied | 2010s | 2010s | Natural Gas Standard | Natural Gas | Yes | Mbs Intl | 43.53 | -84.08 | F12 B12 L12 R12 | Double, Low-E, Non-metal, Air, M-Gain | 67.9925 | 0.087065 |  | 320.0336 | 0.40981 |  | 18.7565 | 0.024018 |  | 483.2742 | 0.61884 |  | 2148.504 | 2.7512 |  | 0 | 0 |  | 319.7405 | 0.40943 |  | 537.4923 | 0.68826 |  | 0 | 0 | 0 | 0 | 0 | 38.9785 | 0.049912 |  | 16.7051 | 677.8734 | 0.86802 |  | 21.9803 | 0.028146 |  | 1079.3808 | 1.3822 |  | 0 | 0 | 0 | 22.2734 | 0.028521 |  | 480.0504 | 0.61471 |  | 0 | 0 | 0 | 0 | 0 | 0 | 0 | 0 | 25709.0735 | 32.9207 |  | 0 | 2928.9523 | 3.7506 |  | 0 | 0 | 650.9108 | 0.8335 |  | 0 | 0 | 0 | 0 | 0 | 35521.386 | 35521.386 | 45.4855 |  | 6232.7424 | 6232.7424 | 0 | 29288.6435 | 0 | 1133.1254 | 0 | 6677.2276 | 0 | 2505.7245 | 0 | 6677.2276 | 0 | 2402.462 | 0 | 6677.2276 | 0 | 2604.8662 | 0 | 6677.2276 | 0 | 7810.353 | 9182.9521 | 9079.6896 | 9282.0938
228804 | 0 | 242.131 | TRUE | 853 | Non-CBSA East North Central | 5A | 5A | Hour1 | 1 | Cold | None | Standard Efficiency | East North Central | East North Central | Midwest | Not in a census Place | Electric, 120% Usage | Standard, 120% Usage | Yes | Electric, 120% Usage | 75F | Yes | 5F | Night Setback -1h | Double-Loaded Interior | G2601610 | G2601610, G26002703 | None | None | 20 ft^2 | Fiberglass | 20% Leakage, Uninsulated | 2 ft | None | data/cambium/LRMER_MidCase_15_2025start,data/cambium/LRMER_LowRECost_15_2025start,data/cambium/LRMER_95DecarbBy2035_15_2025start,data/cambium/LRMER_LowRECost_25_2025start | kg/MWh,kg/MWh,kg/MWh,kg/MWh | /lib/resources/data/cambium/LRMER_MidCase_15_2025start/RFCMc.csv,/lib/resources/data/cambium/LRMER_LowRECost_15_2025start/RFCMc.csv,/lib/resources/data/cambium/LRMER_95DecarbBy2035_15_2025start/RFCMc.csv,/lib/resources/data/cambium/LRMER_LowRECost_25_2025start/RFCMc.csv | lb/MBtu,lb/MBtu,lb/MBtu,lb/MBtu | 195.9,195.9,195.9,195.9 | 147.3,147.3,147.3,147.3 | 177.8,177.8,177.8,177.8 | LRMER_MidCase_15_2025start,LRMER_LowRECost_15_2025start,LRMER_95DecarbBy2035_15_2025start,LRMER_LowRECost_25_2025start | CO2e,CO2e,CO2e,CO2e | 200.0,200.0,200.0,200.0 | 400%+ | RFCMc | None | Left | None | Top | 5 | None | 5 to 9 Unit | Multifamily with 5+ units, 1-3 stories | Multi-Family with 5+ Units | 750-999 | 0-1499 | Unvented Crawlspace | None | 2 | 2 | <8 | None | Brick | No | Natural Gas | 70F | No | 0F | None | No Exterior Use | Uninsulated | 200% Usage | Shared Cooling | 100% Conditioned | Central AC | Yes | Heating and Cooling | No | Shared Heating | Ducted Heating | Natural Gas Shared Heating | None | None | Fan Coil Heating and Cooling, Natural Gas | No | None | None | None | None | 80000-99999 | 80000-99999 | 60000-99999 | 10 ACH50 | None | Uninsulated | Wall R-10, Exterior | R-10, Exterior | Finished, R-19 | None | Brick, 12-in, 3-wythe, R-11 | Summer = 0.7, Winter = 0.85 | MISO | 100% CFL | 100% Usage | 100% Usage | CR04 | None | None | None | None | None | None | None | None | None | None | None | Cooling Season, 7 days/wk | 27 | 1 | North | None | 200% | 89% | G26002703 | In metro area, not/partially in principal city | None | None | None | Hour14 | 103 | EF 15.9, 100% Usage | Asphalt Shingles, Medium | Stochastic | 1 | 1 | 2018 | 31 | 12 | 15 | None | MI | Renter | 1 | High | Occupied | 1990s | 1980-99 | Natural Gas Standard | Natural Gas | Yes | Ann Arbor Municipal | 42.22 | -83.75 | F12 B12 L12 R12 | Single, Clear, Metal | 67.9925 | 0.27181 |  | 662.9268 | 2.6502 |  | 24.911 | 0.099586 |  | 13.7743 | 0.055065 |  | 1061.5034 | 4.2435 |  | 0 | 0 |  | 0 | 0 |  | 266.9877 | 1.0673 |  | 0 | 0 | 0 | 0 | 0 | 35.7547 | 0.14293 |  | 0 | 390.3707 | 1.5606 |  | 16.412 | 0.065609 |  | 2462.6762 | 9.8449 |  | 0 | 0 | 0 | 416.454 | 1.6648 |  | 480.0504 | 1.9191 |  | 0 | 0 | 0 | 0 | 0 | 0 | 0 | 0 | 8887.0871 | 35.5275 |  | 0 | 4591.2514 | 18.3542 |  | 0 | 0 | 0 | 0 |  | 0 | 0 | 0 | 0 | 0 | 19378.1522 | 19378.1522 | 77.4672 |  | 5899.8137 | 5899.8137 | 0 | 13478.3385 | 0 | 1079.8701 | 0 | 3072.7844 | 0 | 2409.4768 | 0 | 3072.7844 | 0 | 2269.8556 | 0 | 3072.7844 | 0 | 2526.5481 | 0 | 3072.7844 | 0 | 4152.6545 | 5482.2612 | 5342.64 | 5599.3325
228836 | 0 | 242.131 | TRUE | 1690 | CBSA Detroit-Warren-Dearborn, MI | 5A | 5A | Hour21 | 3 | Cold | None | None | East North Central | East North Central | Midwest | In another census Place | Gas, 80% Usage | Standard, 80% Usage | Yes | Electric, 80% Usage | 76F | No | 0F | None | Not Applicable | G2601630 | G2601630, G26003213 | None | None | 20 ft^2 | Fiberglass | None | 2 ft | None | data/cambium/LRMER_MidCase_15_2025start,data/cambium/LRMER_LowRECost_15_2025start,data/cambium/LRMER_95DecarbBy2035_15_2025start,data/cambium/LRMER_LowRECost_25_2025start | kg/MWh,kg/MWh,kg/MWh,kg/MWh | /lib/resources/data/cambium/LRMER_MidCase_15_2025start/RFCMc.csv,/lib/resources/data/cambium/LRMER_LowRECost_15_2025start/RFCMc.csv,/lib/resources/data/cambium/LRMER_95DecarbBy2035_15_2025start/RFCMc.csv,/lib/resources/data/cambium/LRMER_LowRECost_25_2025start/RFCMc.csv | lb/MBtu,lb/MBtu,lb/MBtu,lb/MBtu | 195.9,195.9,195.9,195.9 | 147.3,147.3,147.3,147.3 | 177.8,177.8,177.8,177.8 | LRMER_MidCase_15_2025start,LRMER_LowRECost_15_2025start,LRMER_95DecarbBy2035_15_2025start,LRMER_LowRECost_25_2025start | CO2e,CO2e,CO2e,CO2e | 200.0,200.0,200.0,200.0 | 400%+ | RFCMc | Vented Attic | None | None | None | None | None | Single-Family Detached | Single-Family Detached | Single-Family Detached | 1500-1999 | 1500-2499 | Slab | 2 Car | 3 | 3 | <8 | None | Brick | No | Natural Gas | 72F | No | 0F | None | No Exterior Use | Uninsulated | 50% Usage | Room AC, EER 10.7 | 20% Conditioned | Room AC | No | None | No | Fuel Wall/Floor Furnace, 68% AFUE | Non-Ducted Heating | Natural Gas Fuel Wall/Floor Furnace | None | None | None | No | None | None | None | None | 140000-159999 | 140000+ | 150000+ | 20 ACH50 | R-38 | None | None | None | Unfinished, Uninsulated | Uninsulated | Brick, 12-in, 3-wythe, R-7 | Summer = 0.7, Winter = 0.85 | MISO | 100% LED | 100% Usage | 100% Usage | CR04 | None | None | None | None | None | None | None | None | None | None | None | Cooling Season, 7 days/wk | Left/Right at 15ft | 2 | North | None | 50% | 85% | G26003213 | In metro area, not/partially in principal city | None | None | No | Hour8 | 103 | EF 6.7, 100% Usage | Wood Shingles | Stochastic | 1 | 1 | 2018 | 31 | 12 | 15 | None | MI | Owner | 1 | Low | Occupied | 1970s | 1960-79 | Natural Gas Standard | Natural Gas | Yes | Detroit Metropolita | 42.22 | -83.35 | F18 B18 L18 R18 | Double, Clear, Metal, Air | 0 | 0 |  | 54.5112 | 0.10999 |  | 22.8595 | 0.046125 |  | 0 | 0 |  | 384.5092 | 0.77584 |  | 0 | 0 |  | 0 | 0 |  | 0 | 0 |  | 0 | 0 | 0 | 0 | 0 | 30.7725 | 0.062091 |  | 16.7051 | 473.6028 | 0.95561 |  | 21.9803 | 0.044351 |  | 955.4117 | 1.9278 |  | 0 | 0 | 0 | 324.4297 | 0.65462 |  | 1356.0398 | 2.7362 |  | 0 | 0 | 0 | 0 | 724.7648 | 0 | 0 | 0 | 57910.2573 | 116.8485 |  | 0 | 2853.9261 | 5.7585 |  | 0 | 0 | 0 | 0 |  | 0 | 0 | 0 | 0 | 0 | 65129.477 | 65129.477 | 131.4151 |  | 3640.8219 | 3640.8219 | 0 | 61488.9481 | 0 | 651.3636 | 0 | 14018.1969 | 0 | 1465.6849 | 0 | 14018.1969 | 0 | 1387.774 | 0 | 14018.1969 | 0 | 1525.4742 | 0 | 14018.1969 | 0 | 14669.5605 | 15483.8818 | 15405.9709 | 15543.6711
228841 | 0 | 242.131 | TRUE | 885 | Non-CBSA East North Central | 6A | 6A | Hour6 | 3 | Cold | None | Standard Efficiency | East North Central | East North Central | Midwest | In another census Place | Propane, 80% Usage | EnergyStar, 80% Usage | Yes | Electric, 80% Usage | 70F | Yes | 9F | Day Setup | Not Applicable | G2600730 | G2600730, G26001200 | None | None | 20 ft^2 | Fiberglass | None | 2 ft | None | data/cambium/LRMER_MidCase_15_2025start,data/cambium/LRMER_LowRECost_15_2025start,data/cambium/LRMER_95DecarbBy2035_15_2025start,data/cambium/LRMER_LowRECost_25_2025start | kg/MWh,kg/MWh,kg/MWh,kg/MWh | /lib/resources/data/cambium/LRMER_MidCase_15_2025start/RFCMc.csv,/lib/resources/data/cambium/LRMER_LowRECost_15_2025start/RFCMc.csv,/lib/resources/data/cambium/LRMER_95DecarbBy2035_15_2025start/RFCMc.csv,/lib/resources/data/cambium/LRMER_LowRECost_25_2025start/RFCMc.csv | lb/MBtu,lb/MBtu,lb/MBtu,lb/MBtu | 195.9,195.9,195.9,195.9 | 147.3,147.3,147.3,147.3 | 177.8,177.8,177.8,177.8 | LRMER_MidCase_15_2025start,LRMER_LowRECost_15_2025start,LRMER_95DecarbBy2035_15_2025start,LRMER_LowRECost_25_2025start | CO2e,CO2e,CO2e,CO2e | 200.0,200.0,200.0,200.0 | 300-400% | RFCMc | Vented Attic | None | None | None | None | None | Single-Family Detached | Single-Family Detached | Single-Family Detached | 750-999 | 0-1499 | Vented Crawlspace | None | 1 | 1 | <8 | None | Brick | No | Propane | 68F | No | 0F | None | No Exterior Use | Uninsulated | 50% Usage | Room AC, EER 9.8 | 40% Conditioned | Room AC | No | None | No | Fuel Wall/Floor Furnace, 68% AFUE | Non-Ducted Heating | Propane Fuel Wall/Floor Furnace | None | None | None | No | None | None | None | None | 50000-59999 | 40000-59999 | 40000-59999 | 10 ACH50 | R-38 | Ceiling R-13 | Uninsulated | Uninsulated | Unfinished, Uninsulated | None | Brick, 12-in, 3-wythe, R-11 | Summer = 0.7, Winter = 0.85 | MISO | 100% CFL | 100% Usage | 100% Usage | CR04 | None | EF 15.9 | EF 12, National Average | None | None | None | None | None | None | None | None | Cooling Season, 7 days/wk | Left/Right at 15ft | 2 | North | None | 50% | 85% | G26001200 | Not/partially in metro area | None | None | No | Hour12 | 103 | EF 17.6, 100% Usage | Asphalt Shingles, Medium | Stochastic | 1 | 1 | 2018 | 31 | 12 | 15 | None | MI | Renter | 1 | Low | Occupied | 1990s | 1980-99 | Electric Standard | Electricity | Yes | Mount Pleasant Muni | 43.62 | -84.73 | F15 B15 L15 R15 | Double, Clear, Non-metal, Air, Exterior Clear Storm | 67.9925 | 0.26198 |  | 28.721 | 0.11066 |  | 18.7565 | 0.072271 |  | 0 | 0 |  | 453.9671 | 1.7492 |  | 0 | 0 |  | 319.7405 | 1.232 |  | 0 | 0 |  | 0 | 0 | 0 | 0 | 1408.2065 | 36.0477 | 0.1389 |  | 0 | 399.1628 | 1.538 |  | 21.9803 | 0.084693 |  | 852.8368 | 3.2861 |  | 0 | 0 | 0 | 324.4297 | 1.2501 |  | 914.0887 | 3.5221 |  | 0 | 0 | 0 | 0 | 0 | 0 | 0 | 0 | 0 | 0 |  | 0 | 0 | 0 |  | 0 | 0 | 0 | 0 |  | 380.1132 | 0 | 10215.2852 | 0 | 0 | 15441.0355 | 15441.0355 | 59.496 |  | 4845.6371 | 4845.6371 | 0 | 0 | 10595.3984 | 874.1682 | 0 | 0 | 2915.6972 | 1966.9271 | 0 | 0 | 2915.6972 | 1852.63 | 0 | 0 | 2915.6972 | 2056.2866 | 0 | 0 | 2915.6972 | 3789.8654 | 4882.6243 | 4768.3272 | 4971.9838
228854 | 0 | 242.131 | TRUE | 333 | Non-CBSA East North Central | 5A | 5A | Hour7 | 1 | Cold | None | None | East North Central | East North Central | Midwest | MI, Lansing | None | None | None | Electric, 100% Usage | 68F | Yes | 5F | Night Setup -4h | Double-Loaded Interior | G2600650 | G2600650, G26001802 | None | None | 20 ft^2 | Fiberglass | 20% Leakage, Uninsulated | 2 ft | None | data/cambium/LRMER_MidCase_15_2025start,data/cambium/LRMER_LowRECost_15_2025start,data/cambium/LRMER_95DecarbBy2035_15_2025start,data/cambium/LRMER_LowRECost_25_2025start | kg/MWh,kg/MWh,kg/MWh,kg/MWh | /lib/resources/data/cambium/LRMER_MidCase_15_2025start/RFCMc.csv,/lib/resources/data/cambium/LRMER_LowRECost_15_2025start/RFCMc.csv,/lib/resources/data/cambium/LRMER_95DecarbBy2035_15_2025start/RFCMc.csv,/lib/resources/data/cambium/LRMER_LowRECost_25_2025start/RFCMc.csv | lb/MBtu,lb/MBtu,lb/MBtu,lb/MBtu | 195.9,195.9,195.9,195.9 | 147.3,147.3,147.3,147.3 | 177.8,177.8,177.8,177.8 | LRMER_MidCase_15_2025start,LRMER_LowRECost_15_2025start,LRMER_95DecarbBy2035_15_2025start,LRMER_LowRECost_25_2025start | CO2e,CO2e,CO2e,CO2e | 200.0,200.0,200.0,200.0 | 0-100% | RFCMc | None | Left | None | Bottom | 8 | None | 5 to 9 Unit | Multifamily with 5+ units, 1-3 stories | Multi-Family with 5+ Units | 0-499 | 0-1499 | Vented Crawlspace | None | 1 | 1 | <8 | None | Brick | No | Electricity | 62F | Yes | 3F | Night +2h | No Exterior Use | Uninsulated | 100% Usage | Room AC, EER 12.0 | 40% Conditioned | Room AC | Yes | Heating Only | No | Shared Heating | Ducted Heating | Electricity Shared Heating | None | None | Boiler Baseboards Heating Only, Electricity | No | None | None | None | None | <10000 | <20000 | <20000 | 50 ACH50 | None | Uninsulated | Uninsulated | Uninsulated | Finished, R-7 | None | Brick, 12-in, 3-wythe, Uninsulated | Summer = 0.7, Winter = 0.85 | MISO | 100% CFL | 100% Usage | 100% Usage | CR04 | None | None | None | None | None | None | None | None | None | None | None | Cooling Season, 7 days/wk | 27 | 1 | West | None | 100% | 89% | G26001802 | In metro area, not/partially in principal city | None | None | None | Hour10 | 103 | EF 17.6, 100% Usage | Asphalt Shingles, Medium | Stochastic | 1 | 1 | 2018 | 31 | 12 | 15 | None | MI | Renter | 1 | Medium | Occupied | <1940 | <1940 | Electric Standard | Electricity | No | Mason Jewett Fld | 42.57 | -84.42 | F18 B18 L18 R18 | Single, Clear, Non-metal | 0 | 0 |  | 0 | 0 |  | 0 | 0 |  | 0 | 0 |  | 367.2181 | 3.7604 |  | 0 | 0 |  | 0 | 0 |  | 89.3867 | 0.91534 |  | 0 | 7172.6214 | 0 | 0 | 1446.5988 | 29.3071 | 0.30011 |  | 0 | 247.6451 | 2.5359 |  | 16.412 | 0.16806 |  | 1055.3489 | 10.807 |  | 0 | 0 | 0 | 346.9961 | 3.5533 |  | 434.0383 | 4.4447 |  | 0 | 0 | 0 | 0 | 0 | 0 | 0 | 0 | 0 | 0 |  | 0 | 0 | 0 |  | 0 | 0 | 0 | 0 |  | 0 | 0 | 0 | 0 | 0 | 11205.2793 | 11205.2793 | 114.7448 |  | 11205.2793 | 11205.2793 | 0 | 0 | 0 | 2014.1443 | 0 | 0 | 0 | 4551.3608 | 0 | 0 | 0 | 4221.9185 | 0 | 0 | 0 | 4751.7266 | 0 | 0 | 0 | 2014.1443 | 4551.3608 | 4221.9185 | 4751.7266
228860 | 0 | 242.131 | TRUE | 3301 | Non-CBSA East North Central | 6A | 6A | Hour6 | 5 | Cold | None | Standard Efficiency | East North Central | East North Central | Midwest | Not in a census Place | Electric, 100% Usage | EnergyStar, 100% Usage | Yes | Electric, 100% Usage | 75F | Yes | 2F | Night Setback -3h | Not Applicable | G2600730 | G2600730, G26001200 | None | None | 20 ft^2 | Fiberglass | 20% Leakage, Uninsulated | 2 ft | None | data/cambium/LRMER_MidCase_15_2025start,data/cambium/LRMER_LowRECost_15_2025start,data/cambium/LRMER_95DecarbBy2035_15_2025start,data/cambium/LRMER_LowRECost_25_2025start | kg/MWh,kg/MWh,kg/MWh,kg/MWh | /lib/resources/data/cambium/LRMER_MidCase_15_2025start/RFCMc.csv,/lib/resources/data/cambium/LRMER_LowRECost_15_2025start/RFCMc.csv,/lib/resources/data/cambium/LRMER_95DecarbBy2035_15_2025start/RFCMc.csv,/lib/resources/data/cambium/LRMER_LowRECost_25_2025start/RFCMc.csv | lb/MBtu,lb/MBtu,lb/MBtu,lb/MBtu | 195.9,195.9,195.9,195.9 | 147.3,147.3,147.3,147.3 | 177.8,177.8,177.8,177.8 | LRMER_MidCase_15_2025start,LRMER_LowRECost_15_2025start,LRMER_95DecarbBy2035_15_2025start,LRMER_LowRECost_25_2025start | CO2e,CO2e,CO2e,CO2e | 200.0,200.0,200.0,200.0 | 400%+ | RFCMc | Vented Attic | None | None | None | None | None | Single-Family Detached | Single-Family Detached | Single-Family Detached | 3000-3999 | 2500-3999 | Unheated Basement | 2 Car | 2 | 2 | <8 | None | Brick | No | Natural Gas | 62F | No | 0F | None | No Exterior Use | Uninsulated | 100% Usage | AC, SEER 15 | 100% Conditioned | Central AC | Yes | None | No | Fuel Furnace, 80% AFUE | Ducted Heating | Natural Gas Fuel Furnace | None | None | None | No | None | None | None | None | 100000-119999 | 100000-119999 | 100000-149999 | 10 ACH50 | R-19 | Ceiling R-19 | Uninsulated | Uninsulated | Unfinished, Uninsulated | None | Brick, 12-in, 3-wythe, R-11 | Summer = 0.7, Winter = 0.85 | MISO | 100% CFL | 100% Usage | 100% Usage | CR04 | None | None | None | None | None | None | None | None | None | None | None | Cooling Season, 7 days/wk | Left/Right at 15ft | 3 | North | None | 100% | 85% | G26001200 | Not/partially in metro area | None | None | No | Hour4 | 103 | EF 17.6, 100% Usage | Composition Shingles | Stochastic | 1 | 1 | 2018 | 31 | 12 | 15 | None | MI | Owner | 1 | Medium | Occupied | 1980s | 1980-99 | Natural Gas Standard | Natural Gas | Yes | Mount Pleasant Muni | 43.62 | -84.73 | F12 B12 L12 R12 | Single, Clear, Metal | 67.9925 | 0.070238 |  | 524.5972 | 0.54192 |  | 30.7725 | 0.031789 |  | 231.2331 | 0.23887 |  | 1890.6015 | 1.953 |  | 0 | 0 |  | 0 | 0 |  | 975.3405 | 1.0075 |  | 0 | 0 | 0 | 0 | 0 | 66.2341 | 0.068421 |  | 24.911 | 1062.6757 | 1.0978 |  | 27.2556 | 0.028156 |  | 2573.7501 | 2.6587 |  | 0 | 0 | 0 | 471.2583 | 0.48682 |  | 434.0383 | 0.44837 |  | 0 | 0 | 0 | 0 | 0 | 0 | 0 | 0 | 38411.9459 | 39.6803 |  | 0 | 5509.7361 | 5.6917 |  | 0 | 0 | 0 | 0 |  | 0 | 0 | 0 | 0 | 0 | 52302.6354 | 52302.6354 | 54.0297 |  | 8380.9534 | 8380.9534 | 0 | 43921.682 | 0 | 1536.8376 | 0 | 10013.2675 | 0 | 3403.6546 | 0 | 10013.2675 | 0 | 3225.2835 | 0 | 10013.2675 | 0 | 3562.6397 | 0 | 10013.2675 | 0 | 11550.1051 | 13416.9221 | 13238.551 | 13575.9071
228913 | 0 | 242.131 | TRUE | 3301 | Non-CBSA East North Central | 5A | 5A | Hour22 | 5 | Cold | None | Standard Efficiency | East North Central | East North Central | Midwest | In another census Place | Electric, 120% Usage | EnergyStar, 120% Usage | Yes | Electric, 120% Usage | 72F | No | 0F | None | Not Applicable | G2601590 | G2601590, G26002300 | None | 290 Rated kWh, 120% Usage | 20 ft^2 | Fiberglass | 0% Leakage, Uninsulated | 2 ft | None | data/cambium/LRMER_MidCase_15_2025start,data/cambium/LRMER_LowRECost_15_2025start,data/cambium/LRMER_95DecarbBy2035_15_2025start,data/cambium/LRMER_LowRECost_25_2025start | kg/MWh,kg/MWh,kg/MWh,kg/MWh | /lib/resources/data/cambium/LRMER_MidCase_15_2025start/RFCMc.csv,/lib/resources/data/cambium/LRMER_LowRECost_15_2025start/RFCMc.csv,/lib/resources/data/cambium/LRMER_95DecarbBy2035_15_2025start/RFCMc.csv,/lib/resources/data/cambium/LRMER_LowRECost_25_2025start/RFCMc.csv | lb/MBtu,lb/MBtu,lb/MBtu,lb/MBtu | 195.9,195.9,195.9,195.9 | 147.3,147.3,147.3,147.3 | 177.8,177.8,177.8,177.8 | LRMER_MidCase_15_2025start,LRMER_LowRECost_15_2025start,LRMER_95DecarbBy2035_15_2025start,LRMER_LowRECost_25_2025start | CO2e,CO2e,CO2e,CO2e | 200.0,200.0,200.0,200.0 | 200-300% | RFCMc | Vented Attic | None | None | None | None | None | Single-Family Detached | Single-Family Detached | Single-Family Detached | 3000-3999 | 2500-3999 | Heated Basement | 2 Car | 2 | 2 | <8 | Vinyl, Light | Brick | No | Natural Gas | 70F | Yes | 3F | Night +3h | No Exterior Use | Uninsulated | 200% Usage | AC, SEER 13 | 80% Conditioned | Central AC | Yes | None | No | Fuel Furnace, 92.5% AFUE | Ducted Heating | Natural Gas Fuel Furnace | None | None | None | No | None | None | None | None | 80000-99999 | 80000-99999 | 60000-99999 | 5 ACH50 | R-49 | Uninsulated | Wall R-10, Exterior | R-10, Exterior | Unfinished, Uninsulated | None | Brick, 12-in, 3-wythe, R-19 | Summer = 0.7, Winter = 0.85 | PJM | 100% Incandescent | 100% Usage | 100% Usage | CR04 | None | EF 6.7 | None | None | None | None | None | None | None | None | None | Cooling Season, 7 days/wk | Left/Right at 15ft | 5 | West | None | 200% | 85% | G26002300 | In metro area, not/partially in principal city | None | None | No | Hour12 | 104 | EF 17.6, 100% Usage | Wood Shingles | Stochastic | 1 | 1 | 2018 | 31 | 12 | 15 | None | MI | Owner | 1 | High | Occupied | 2000s | 2000-09 | Natural Gas Standard | Natural Gas | Yes | Southwest Michigan | 42.13 | -86.42 | F9 B9 L9 R9 | Double, Low-E, Non-metal, Air, M-Gain | 67.9925 | 0.070238 |  | 927.863 | 0.9585 |  | 54.2181 | 0.056008 |  | 136.8642 | 0.14138 |  | 1834.6249 | 1.8952 |  | 234.1638 | 0.2419 |  | 0 | 0 |  | 330.2911 | 0.3412 |  | 0 | 0 | 0 | 0 | 0 | 264.9362 | 0.27368 |  | 99.9372 | 3321.6675 | 3.4313 |  | 27.2556 | 0.028156 |  | 6157.4232 | 6.3607 |  | 0 | 0 | 0 | 723.8855 | 0.74779 |  | 1790.0781 | 1.8492 |  | 0 | 0 | 0 | 0 | 0 | 0 | 0 | 0 | 15045.3895 | 15.5422 |  | 0 | 13993.5575 | 14.4556 |  | 0 | 0 | 0 | 0 |  | 0 | 0 | 0 | 0 | 0 | 45010.7341 | 45010.7341 | 46.497 |  | 15971.7872 | 15971.7872 | 0 | 29038.947 | 0 | 2859.3043 | 0 | 6620.3058 | 0 | 6438.7623 | 0 | 6620.3058 | 0 | 6081.8831 | 0 | 6620.3058 | 0 | 6711.7945 | 0 | 6620.3058 | 0 | 9479.6102 | 13059.0681 | 12702.1889 | 13332.1003
228929 | 0 | 242.131 | TRUE | 2663 | Non-CBSA East North Central | 5A | 5A | Hour1 | 4 | Cold | None | Standard Efficiency | East North Central | East North Central | Midwest | Not in a census Place | Electric, 100% Usage | Standard, 100% Usage | Yes | Electric, 100% Usage | 76F | Yes | 2F | Night Setback +1h | Not Applicable | G2600050 | G2600050, G26000900 | None | None | 20 ft^2 | Fiberglass | 0% Leakage, Uninsulated | 2 ft | None | data/cambium/LRMER_MidCase_15_2025start,data/cambium/LRMER_LowRECost_15_2025start,data/cambium/LRMER_95DecarbBy2035_15_2025start,data/cambium/LRMER_LowRECost_25_2025start | kg/MWh,kg/MWh,kg/MWh,kg/MWh | /lib/resources/data/cambium/LRMER_MidCase_15_2025start/RFCMc.csv,/lib/resources/data/cambium/LRMER_LowRECost_15_2025start/RFCMc.csv,/lib/resources/data/cambium/LRMER_95DecarbBy2035_15_2025start/RFCMc.csv,/lib/resources/data/cambium/LRMER_LowRECost_25_2025start/RFCMc.csv | lb/MBtu,lb/MBtu,lb/MBtu,lb/MBtu | 195.9,195.9,195.9,195.9 | 147.3,147.3,147.3,147.3 | 177.8,177.8,177.8,177.8 | LRMER_MidCase_15_2025start,LRMER_LowRECost_15_2025start,LRMER_95DecarbBy2035_15_2025start,LRMER_LowRECost_25_2025start | CO2e,CO2e,CO2e,CO2e | 200.0,200.0,200.0,200.0 | 400%+ | RFCMc | Vented Attic | None | None | None | None | None | Single-Family Detached | Single-Family Detached | Single-Family Detached | 2500-2999 | 2500-3999 | Heated Basement | 2 Car | 2 | 2 | <8 | Vinyl, Light | Brick | No | Natural Gas | 72F | Yes | 6F | Day and Night -3h | No Exterior Use | Uninsulated | 100% Usage | AC, SEER 10 | 80% Conditioned | Central AC | Yes | None | No | Fuel Furnace, 76% AFUE | Ducted Heating | Natural Gas Fuel Furnace | None | None | None | No | None | None | None | None | 70000-79999 | 60000-79999 | 60000-99999 | 10 ACH50 | R-38 | Uninsulated | Uninsulated | Uninsulated | Unfinished, Uninsulated | None | Brick, 12-in, 3-wythe, Uninsulated | Summer = 0.7, Winter = 0.85 | MISO | 100% Incandescent | 100% Usage | 100% Usage | CR04 | None | None | EF 12, National Average | None | None | None | None | None | None | None | Typical Efficiency | Cooling Season, 7 days/wk | Left/Right at 15ft | 2 | Northwest | None | 100% | 85% | G26000900 | Not/partially in metro area | None | None | No | Hour10 | 103 | EF 15.9, 100% Usage | Composition Shingles | Stochastic | 1 | 1 | 2018 | 31 | 12 | 15 | None | MI | Owner | 1 | Medium | Occupied | 1960s | 1960-79 | Natural Gas Standard | Natural Gas | Yes | Tulip City | 42.75 | -86.1 | F9 B9 L9 R9 | Double, Clear, Metal, Air | 67.9925 | 0.087065 |  | 762.864 | 0.97686 |  | 28.4279 | 0.036402 |  | 123.9691 | 0.15874 |  | 1659.0753 | 2.1245 |  | 0 | 0 |  | 319.7405 | 0.40943 |  | 1098.4304 | 1.4066 |  | 0 | 0 | 0 | 0 | 0 | 233.2846 | 0.29872 |  | 99.9372 | 2774.2107 | 3.5524 |  | 21.9803 | 0.028146 |  | 2158.7615 | 2.7643 |  | 0 | 0 | 0 | 405.6104 | 0.51939 |  | 480.0504 | 0.61471 |  | 402.3866 | 0 | 0 | 0 | 0 | 0 | 0 | 0 | 45628.821 | 58.4282 |  | 0 | 4356.7945 | 5.5789 |  | 0 | 0 | 0 | 0 |  | 0 | 0 | 0 | 0 | 0 | 60622.0439 | 60622.0439 | 77.6272 |  | 10636.4283 | 10636.4283 | 0 | 49985.6156 | 0 | 1920.1967 | 0 | 11395.6905 | 0 | 4292.2829 | 0 | 11395.6905 | 0 | 4056.8299 | 0 | 11395.6905 | 0 | 4479.7209 | 0 | 11395.6905 | 0 | 13315.8871 | 15687.9734 | 15452.5204 | 15875.4114
229016 | 0 | 242.131 | TRUE | 1220 | CBSA Detroit-Warren-Dearborn, MI | 5A | 5A | Hour22 | 3 | Cold | None | None | East North Central | East North Central | Midwest | In another census Place | Gas, 100% Usage | EnergyStar, 100% Usage | Yes | Electric, 100% Usage | 76F | Yes | 9F | Night Setback +3h | Not Applicable | G2600930 | G2600930, G26002800 | None | None | 20 ft^2 | Fiberglass | 20% Leakage, R-4 | 2 ft | None | data/cambium/LRMER_MidCase_15_2025start,data/cambium/LRMER_LowRECost_15_2025start,data/cambium/LRMER_95DecarbBy2035_15_2025start,data/cambium/LRMER_LowRECost_25_2025start | kg/MWh,kg/MWh,kg/MWh,kg/MWh | /lib/resources/data/cambium/LRMER_MidCase_15_2025start/RFCMc.csv,/lib/resources/data/cambium/LRMER_LowRECost_15_2025start/RFCMc.csv,/lib/resources/data/cambium/LRMER_95DecarbBy2035_15_2025start/RFCMc.csv,/lib/resources/data/cambium/LRMER_LowRECost_25_2025start/RFCMc.csv | lb/MBtu,lb/MBtu,lb/MBtu,lb/MBtu | 195.9,195.9,195.9,195.9 | 147.3,147.3,147.3,147.3 | 177.8,177.8,177.8,177.8 | LRMER_MidCase_15_2025start,LRMER_LowRECost_15_2025start,LRMER_95DecarbBy2035_15_2025start,LRMER_LowRECost_25_2025start | CO2e,CO2e,CO2e,CO2e | 200.0,200.0,200.0,200.0 | 400%+ | RFCMc | Vented Attic | None | None | None | None | None | Mobile Home | Mobile Home | Mobile Home | 1000-1499 | 0-1499 | Ambient | None | 1 | 1 | <8 | Vinyl, Light | Wood Frame | No | Natural Gas | 62F | No | 0F | None | No Exterior Use | Uninsulated | 100% Usage | AC, SEER 13 | 100% Conditioned | Central AC | Yes | None | No | Fuel Furnace, 76% AFUE | Ducted Heating | Natural Gas Fuel Furnace | None | None | None | No | None | None | None | None | 100000-119999 | 100000-119999 | 100000-149999 | 20 ACH50 | R-30 | Ceiling R-19 | None | None | Unfinished, Uninsulated | None | Wood Stud, R-15 | Summer = 0.7, Winter = 0.85 | MISO | 100% CFL | 100% Usage | 100% Usage | CR04 | None | None | None | None | None | None | None | None | None | None | None | Cooling Season, 7 days/wk | Left/Right at 15ft | 3 | Northeast | None | 100% | 94% | G26002800 | In metro area, not/partially in principal city | None | None | No | Hour17 | 103 | EF 15.9, 100% Usage | Metal, Dark | Stochastic | 1 | 1 | 2018 | 31 | 12 | 15 | None | MI | Owner | 1 | Medium | Occupied | 1990s | 1980-99 | Natural Gas Standard | Natural Gas | Yes | Livingston Co | 42.63 | -83.98 | F9 B9 L9 R9 | Double, Clear, Non-metal, Air | 0 | 0 |  | 46.5983 | 0.13025 |  | 30.4794 | 0.085192 |  | 405.6104 | 1.1337 |  | 1443.375 | 4.0344 |  | 0 | 0 |  | 0 | 0 |  | 283.1067 | 0.79131 |  | 0 | 0 | 0 | 0 | 0 | 40.1507 | 0.11222 |  | 0 | 491.1871 | 1.3729 |  | 21.9803 | 0.061437 |  | 2259.5779 | 6.3157 |  | 0 | 0 | 0 | 471.2583 | 1.3172 |  | 480.0504 | 1.3418 |  | 0 | 0 | 0 | 0 | 620.1384 | 0 | 0 | 0 | 17820.4795 | 49.8097 |  | 0 | 5536.4056 | 15.4747 |  | 0 | 0 | 0 | 0 |  | 0 | 0 | 0 | 0 | 0 | 29950.398 | 29950.398 | 83.7138 |  | 5973.6676 | 5973.6676 | 0 | 23977.0234 | 0 | 1111.3748 | 0 | 5466.2539 | 0 | 2471.4062 | 0 | 5466.2539 | 0 | 2328.0084 | 0 | 5466.2539 | 0 | 2566.7636 | 0 | 5466.2539 | 0 | 6577.6287 | 7937.6601 | 7794.2623 | 8033.0175
229127 | 0 | 242.131 | TRUE | 617 | CBSA Detroit-Warren-Dearborn, MI | 5A | 5A | Hour3 | 1 | Cold | None | None | East North Central | East North Central | Midwest | MI, Detroit | Electric, 100% Usage | EnergyStar, 100% Usage | Yes | Electric, 100% Usage | 65F | No | 0F | None | Double-Loaded Interior | G2601630 | G2601630, G26003209 | None | 318 Rated kWh, 100% Usage | 20 ft^2 | Fiberglass | 10% Leakage, R-4 | 2 ft | None | data/cambium/LRMER_MidCase_15_2025start,data/cambium/LRMER_LowRECost_15_2025start,data/cambium/LRMER_95DecarbBy2035_15_2025start,data/cambium/LRMER_LowRECost_25_2025start | kg/MWh,kg/MWh,kg/MWh,kg/MWh | /lib/resources/data/cambium/LRMER_MidCase_15_2025start/RFCMc.csv,/lib/resources/data/cambium/LRMER_LowRECost_15_2025start/RFCMc.csv,/lib/resources/data/cambium/LRMER_95DecarbBy2035_15_2025start/RFCMc.csv,/lib/resources/data/cambium/LRMER_LowRECost_25_2025start/RFCMc.csv | lb/MBtu,lb/MBtu,lb/MBtu,lb/MBtu | 195.9,195.9,195.9,195.9 | 147.3,147.3,147.3,147.3 | 177.8,177.8,177.8,177.8 | LRMER_MidCase_15_2025start,LRMER_LowRECost_15_2025start,LRMER_95DecarbBy2035_15_2025start,LRMER_LowRECost_25_2025start | CO2e,CO2e,CO2e,CO2e | 200.0,200.0,200.0,200.0 | 200-300% | RFCMc | None | Middle | None | Middle | 67 | None | 50 or more Unit | Multifamily with 5+ units, 8+ stories | Multi-Family with 5+ Units | 500-749 | 0-1499 | Slab | None | 9 | 4+ | 8+ | Aluminum, Light | Steel Frame | No | Natural Gas | 65F | Yes | 3F | Night +5h | No Exterior Use | Uninsulated | 100% Usage | AC, SEER 15 | 100% Conditioned | Central AC | Yes | None | No | Fuel Furnace, 76% AFUE | Ducted Heating | Natural Gas Fuel Furnace | None | None | None | No | None | None | None | None | 25000-29999 | 20000-39999 | 20000-39999 | 40 ACH50 | None | None | None | None | Finished, R-30 | Uninsulated | Wood Stud, Uninsulated | Summer = 0.7, Winter = 0.85 | MISO | 100% CFL | 100% Usage | 100% Usage | CR04 | None | None | None | Gas Fireplace | None | None | None | None | None | None | None | Cooling Season, 7 days/wk | 7 | 1 | South | None | 100% | 89% | G26003209 | In metro area, principal city | None | None | None | Hour18 | 103 | EF 15.9, 100% Usage | Asphalt Shingles, Medium | Stochastic | 1 | 1 | 2018 | 31 | 12 | 15 | None | MI | Renter | 1 | Medium | Occupied | 1960s | 1960-79 | Natural Gas Standard | Natural Gas | Yes | Detroit Metropolita | 42.22 | -83.35 | F30 B30 L30 R30 | Double, Clear, Metal, Air | 0 | 0 |  | 289.8473 | 1.6019 |  | 16.9981 | 0.093944 |  | 211.8904 | 1.1711 |  | 1027.5072 | 5.6788 |  | 64.7687 | 0.35796 |  | 0 | 0 |  | 113.4185 | 0.62683 |  | 0 | 0 | 0 | 0 | 0 | 32.824 | 0.18141 |  | 0 | 325.602 | 1.7995 |  | 16.412 | 0.090705 |  | 1151.4762 | 6.3639 |  | 0 | 0 | 0 | 346.9961 | 1.9178 |  | 480.0504 | 2.6531 |  | 0 | 0 | 0 | 0 | 0 | 1097.5512 | 0 | 0 | 4704.0837 | 25.9983 |  | 0 | 3126.1891 | 17.2776 |  | 0 | 0 | 0 | 0 |  | 0 | 0 | 0 | 0 | 0 | 13005.0287 | 13005.0287 | 71.8754 |  | 4077.4978 | 4077.4978 | 0 | 8927.5309 | 0 | 729.1924 | 0 | 2035.3193 | 0 | 1646.3307 | 0 | 2035.3193 | 0 | 1559.8847 | 0 | 2035.3193 | 0 | 1705.1263 | 0 | 2035.3193 | 0 | 2764.5117 | 3681.6501 | 3595.204 | 3740.4456
229137 | 0 | 242.131 | TRUE | 885 | CBSA Detroit-Warren-Dearborn, MI | 5A | 5A | Hour15 | 2 | Cold | None | Standard Efficiency, No usage | East North Central | East North Central | Midwest | MI, Taylor | Gas, 120% Usage | Standard, 120% Usage | Yes | Electric, 120% Usage | 75F | No | 0F | None | Not Applicable | G2601630 | G2601630, G26003205 | None | None | 20 ft^2 | Fiberglass | 30% Leakage, R-4 | 2 ft | None | data/cambium/LRMER_MidCase_15_2025start,data/cambium/LRMER_LowRECost_15_2025start,data/cambium/LRMER_95DecarbBy2035_15_2025start,data/cambium/LRMER_LowRECost_25_2025start | kg/MWh,kg/MWh,kg/MWh,kg/MWh | /lib/resources/data/cambium/LRMER_MidCase_15_2025start/RFCMc.csv,/lib/resources/data/cambium/LRMER_LowRECost_15_2025start/RFCMc.csv,/lib/resources/data/cambium/LRMER_95DecarbBy2035_15_2025start/RFCMc.csv,/lib/resources/data/cambium/LRMER_LowRECost_25_2025start/RFCMc.csv | lb/MBtu,lb/MBtu,lb/MBtu,lb/MBtu | 195.9,195.9,195.9,195.9 | 147.3,147.3,147.3,147.3 | 177.8,177.8,177.8,177.8 | LRMER_MidCase_15_2025start,LRMER_LowRECost_15_2025start,LRMER_95DecarbBy2035_15_2025start,LRMER_LowRECost_25_2025start | CO2e,CO2e,CO2e,CO2e | 200.0,200.0,200.0,200.0 | 100-150% | RFCMc | Vented Attic | None | None | None | None | None | Mobile Home | Mobile Home | Mobile Home | 750-999 | 0-1499 | Ambient | None | 1 | 1 | <8 | Wood, Medium/Dark | Wood Frame | No | Natural Gas | 55F | Yes | 3F | Day and Night -1h | No Exterior Use | Uninsulated | 200% Usage | AC, SEER 10 | 100% Conditioned | Central AC | Yes | None | No | Fuel Furnace, 92.5% AFUE | Ducted Heating | Natural Gas Fuel Furnace | None | None | None | No | None | None | None | None | 45000-49999 | 40000-59999 | 40000-59999 | 25 ACH50 | R-13 | Uninsulated | None | None | Unfinished, Uninsulated | None | Wood Stud, R-11 | Summer = 0.7, Winter = 0.85 | MISO | 100% LED | 100% Usage | 100% Usage | CR04 | None | None | None | None | None | None | None | None | None | None | Typical Efficiency | Cooling Season, 7 days/wk | Left/Right at 15ft | 6 | Southwest | None | 200% | 94% | G26003205 | In metro area, not/partially in principal city | None | None | No | Hour16 | 103 | EF 17.6, 100% Usage | Wood Shingles | Stochastic | 1 | 1 | 2018 | 31 | 12 | 15 | None | MI | Owner | 1 | High | Vacant | 1980s | 1980-99 | Natural Gas Premium | Natural Gas | Yes | Detroit Metropolita | 42.22 | -83.35 | F15 B15 L15 R15 | Double, Clear, Metal, Air | 0 | 0 |  | 0 | 0 |  | 0 | 0 |  | 244.4213 | 0.94178 |  | 1714.1727 | 6.6049 |  | 0 | 0 |  | 0 | 0 |  | 137.1573 | 0.52848 |  | 0 | 0 | 0 | 0 | 0 | 0 | 0 |  | 0 | 0 | 0 |  | 16.412 | 0.063237 |  | 0 | 0 |  | 0 | 0 | 0 | 0 | 0 |  | 434.0383 | 1.6724 |  | 0 | 0 | 0 | 0 | 0 | 0 | 0 | 0 | 11750.0984 | 45.2744 |  | 0 | 919.9501 | 3.5447 |  | 0 | 0 | 0 | 0 |  | 0 | 0 | 0 | 0 | 0 | 15216.25 | 15216.25 | 58.6298 |  | 2545.9084 | 2545.9084 | 0 | 12670.3416 | 0 | 460.5192 | 0 | 2888.5447 | 0 | 1001.7501 | 0 | 2888.5447 | 0 | 984.5077 | 0 | 2888.5447 | 0 | 1034.9867 | 0 | 2888.5447 | 0 | 3349.0639 | 3890.2948 | 3873.0524 | 3923.5314
229171 | 0 | 242.131 | TRUE | 853 | Non-CBSA East North Central | 6A | 6A | Hour5 | 2 | Cold | None | None | East North Central | East North Central | Midwest | In another census Place | None | None | None | Electric, 100% Usage | 75F | No | 0F | None | Double-Loaded Interior | G2601030 | G2601030, G26000100 | None | None | 20 ft^2 | Fiberglass | None | 2 ft | None | data/cambium/LRMER_MidCase_15_2025start,data/cambium/LRMER_LowRECost_15_2025start,data/cambium/LRMER_95DecarbBy2035_15_2025start,data/cambium/LRMER_LowRECost_25_2025start | kg/MWh,kg/MWh,kg/MWh,kg/MWh | /lib/resources/data/cambium/LRMER_MidCase_15_2025start/MROEc.csv,/lib/resources/data/cambium/LRMER_LowRECost_15_2025start/MROEc.csv,/lib/resources/data/cambium/LRMER_95DecarbBy2035_15_2025start/MROEc.csv,/lib/resources/data/cambium/LRMER_LowRECost_25_2025start/MROEc.csv | lb/MBtu,lb/MBtu,lb/MBtu,lb/MBtu | 195.9,195.9,195.9,195.9 | 147.3,147.3,147.3,147.3 | 177.8,177.8,177.8,177.8 | LRMER_MidCase_15_2025start,LRMER_LowRECost_15_2025start,LRMER_95DecarbBy2035_15_2025start,LRMER_LowRECost_25_2025start | CO2e,CO2e,CO2e,CO2e | 200.0,200.0,200.0,200.0 | 200-300% | MROEc | None | Left | None | Bottom | 8 | None | 5 to 9 Unit | Multifamily with 5+ units, 1-3 stories | Multi-Family with 5+ Units | 750-999 | 0-1499 | Slab | None | 2 | 2 | <8 | Brick, Medium/Dark | Wood Frame | No | Electricity | 60F | Yes | 6F | Day and Night +5h | No Exterior Use | Uninsulated | 100% Usage | Room AC, EER 12.0 | 40% Conditioned | Room AC | No | Heating Only | No | Shared Heating | Non-Ducted Heating | Electricity Shared Heating | None | None | Boiler Baseboards Heating Only, Electricity | No | None | None | None | None | 25000-29999 | 20000-39999 | 20000-39999 | 15 ACH50 | None | None | None | None | Finished, R-30 | Uninsulated | Wood Stud, R-7 | Summer = 0.7, Winter = 0.85 | MISO | 100% Incandescent | 100% Usage | 100% Usage | CR04 | None | None | None | None | None | None | None | None | None | None | None | Cooling Season, 7 days/wk | 12 | 1 | East | None | 100% | 89% | G26000100 | Not/partially in metro area | None | None | None | Hour23 | 74 | EF 15.9, 100% Usage | Asphalt Shingles, Medium | Stochastic | 1 | 1 | 2018 | 31 | 12 | 15 | None | MI | Renter | 1 | Medium | Occupied | 1970s | 1960-79 | Electric Standard | Electricity | Yes | Sawyer Intl | 46.35 | -87.38 | F12 B12 L12 R12 | Single, Clear, Metal | 0 | 0 |  | 0 | 0 |  | 0 | 0 |  | 0 | 0 |  | 113.4185 | 0.45341 |  | 0 | 0 |  | 0 | 0 |  | 60.3726 | 0.24135 |  | 0 | 4641.6596 | 0 | 0 | 1677.8319 | 142.7256 | 0.57057 |  | 0 | 1220.3479 | 4.8785 |  | 16.412 | 0.065609 |  | 1231.1916 | 4.9219 |  | 0 | 0 | 0 | 346.9961 | 1.3872 |  | 480.0504 | 1.9191 |  | 0 | 0 | 0 | 0 | 0 | 0 | 0 | 0 | 0 | 0 |  | 0 | 0 | 0 |  | 0 | 0 | 0 | 0 |  | 0 | 0 | 0 | 0 | 0 | 9930.7132 | 9930.7132 | 39.6996 |  | 9930.7132 | 9930.7132 | 0 | 0 | 0 | 1777.3377 | 0 | 0 | 0 | 3020.2502 | 0 | 0 | 0 | 2727.4772 | 0 | 0 | 0 | 3682.2184 | 0 | 0 | 0 | 1777.3377 | 3020.2502 | 2727.4772 | 3682.2184
229193 | 0 | 242.131 | TRUE | 2176 | CBSA Detroit-Warren-Dearborn, MI | 5A | 5A | Hour18 | 5 | Cold | None | Standard Efficiency | East North Central | East North Central | Midwest | Not in a census Place | Gas, 100% Usage | EnergyStar, 100% Usage | Yes | Gas, 100% Usage | 72F | No | 0F | None | Not Applicable | G2601250 | G2601250, G26002904 | None | None | 20 ft^2 | Fiberglass | 20% Leakage, R-8 | 2 ft | None | data/cambium/LRMER_MidCase_15_2025start,data/cambium/LRMER_LowRECost_15_2025start,data/cambium/LRMER_95DecarbBy2035_15_2025start,data/cambium/LRMER_LowRECost_25_2025start | kg/MWh,kg/MWh,kg/MWh,kg/MWh | /lib/resources/data/cambium/LRMER_MidCase_15_2025start/RFCMc.csv,/lib/resources/data/cambium/LRMER_LowRECost_15_2025start/RFCMc.csv,/lib/resources/data/cambium/LRMER_95DecarbBy2035_15_2025start/RFCMc.csv,/lib/resources/data/cambium/LRMER_LowRECost_25_2025start/RFCMc.csv | lb/MBtu,lb/MBtu,lb/MBtu,lb/MBtu | 195.9,195.9,195.9,195.9 | 147.3,147.3,147.3,147.3 | 177.8,177.8,177.8,177.8 | LRMER_MidCase_15_2025start,LRMER_LowRECost_15_2025start,LRMER_95DecarbBy2035_15_2025start,LRMER_LowRECost_25_2025start | CO2e,CO2e,CO2e,CO2e | 200.0,200.0,200.0,200.0 | 400%+ | RFCMc | Vented Attic | None | None | None | None | None | Single-Family Detached | Single-Family Detached | Single-Family Detached | 2000-2499 | 1500-2499 | Slab | 2 Car | 2 | 2 | <8 | Brick, Medium/Dark | Wood Frame | No | Natural Gas | 70F | No | 0F | None | No Exterior Use | Uninsulated | 100% Usage | AC, SEER 15 | 100% Conditioned | Central AC | Yes | None | No | Fuel Furnace, 80% AFUE | Ducted Heating | Natural Gas Fuel Furnace | None | None | None | No | None | None | None | None | 200000+ | 140000+ | 150000+ | 15 ACH50 | R-49 | None | None | None | Unfinished, Uninsulated | 2ft R5 Perimeter, Vertical | Wood Stud, R-19 | Summer = 0.7, Winter = 0.85 | MISO | 100% LED | 100% Usage | 100% Usage | CR04 | None | EF 17.6 | EF 12, National Average | None | None | None | None | None | None | None | None | Cooling Season, 7 days/wk | Left/Right at 15ft | 5 | West | None | 100% | 85% | G26002904 | In metro area, not/partially in principal city | None | None | No | Hour16 | 103 | EF 17.6, 100% Usage | Composition Shingles | Stochastic | 1 | 1 | 2018 | 31 | 12 | 15 | None | MI | Owner | 1 | Medium | Occupied | 2000s | 2000-09 | Natural Gas Standard | Natural Gas | Yes | Oakland Co Intl | 42.67 | -83.42 | F9 B9 L9 R9 | Double, Clear, Non-metal, Air, Exterior Clear Storm | 67.9925 | 0.10655 |  | 69.1648 | 0.10839 |  | 45.1329 | 0.070728 |  | 346.1169 | 0.5424 |  | 2417.5433 | 3.7885 |  | 0 | 0 |  | 319.7405 | 0.50106 |  | 1008.1645 | 1.5799 |  | 0 | 0 | 0 | 0 | 0 | 34.8755 | 0.054653 |  | 16.7051 | 575.5916 | 0.90201 |  | 27.2556 | 0.042712 |  | 2791.795 | 4.375 |  | 0 | 0 | 0 | 41.323 | 0.064757 |  | 868.0765 | 1.3604 |  | 0 | 0 | 0 | 0 | 918.1917 | 0 | 0 | 0 | 39432.7125 | 61.7948 |  | 0 | 7699.2701 | 12.0655 |  | 0 | 0 | 1214.7796 | 1.9037 |  | 0 | 0 | 0 | 0 | 0 | 57894.4315 | 57894.4315 | 90.7261 |  | 8629.7707 | 8629.7707 | 0 | 49264.6607 | 0 | 1575.6102 | 0 | 11231.3471 | 0 | 3505.2752 | 0 | 11231.3471 | 0 | 3329.6025 | 0 | 11231.3471 | 0 | 3638.2317 | 0 | 11231.3471 | 0 | 12806.9574 | 14736.6223 | 14560.9497 | 14869.5789
229239 | 0 | 242.131 | TRUE | 1690 | Non-CBSA East North Central | 5A | 5A | Hour5 | 3 | Cold | None | Standard Efficiency | East North Central | East North Central | Midwest | Not in a census Place | Electric, 100% Usage | EnergyStar, 100% Usage | Yes | Gas, 100% Usage | 68F | Yes | 2F | Night Setback | Not Applicable | G2601390 | G2601390, G26000801 | None | None | 20 ft^2 | Fiberglass | 20% Leakage, R-4 | 2 ft | None | data/cambium/LRMER_MidCase_15_2025start,data/cambium/LRMER_LowRECost_15_2025start,data/cambium/LRMER_95DecarbBy2035_15_2025start,data/cambium/LRMER_LowRECost_25_2025start | kg/MWh,kg/MWh,kg/MWh,kg/MWh | /lib/resources/data/cambium/LRMER_MidCase_15_2025start/RFCMc.csv,/lib/resources/data/cambium/LRMER_LowRECost_15_2025start/RFCMc.csv,/lib/resources/data/cambium/LRMER_95DecarbBy2035_15_2025start/RFCMc.csv,/lib/resources/data/cambium/LRMER_LowRECost_25_2025start/RFCMc.csv | lb/MBtu,lb/MBtu,lb/MBtu,lb/MBtu | 195.9,195.9,195.9,195.9 | 147.3,147.3,147.3,147.3 | 177.8,177.8,177.8,177.8 | LRMER_MidCase_15_2025start,LRMER_LowRECost_15_2025start,LRMER_95DecarbBy2035_15_2025start,LRMER_LowRECost_25_2025start | CO2e,CO2e,CO2e,CO2e | 200.0,200.0,200.0,200.0 | 400%+ | RFCMc | Vented Attic | None | None | None | None | None | Single-Family Detached | Single-Family Detached | Single-Family Detached | 1500-1999 | 1500-2499 | Slab | None | 2 | 2 | <8 | None | Brick | No | Natural Gas | 70F | Yes | 12F | Night -1h | No Exterior Use | Uninsulated | 100% Usage | AC, SEER 15 | 60% Conditioned | Central AC | Yes | None | No | Fuel Furnace, 80% AFUE | Ducted Heating | Natural Gas Fuel Furnace | None | None | None | No | None | None | None | None | 80000-99999 | 80000-99999 | 60000-99999 | 15 ACH50 | R-30 | None | None | None | Unfinished, Uninsulated | 2ft R5 Under, Horizontal | Brick, 12-in, 3-wythe, R-11 | Summer = 0.7, Winter = 0.85 | MISO | 100% CFL | 100% Usage | 100% Usage | CR04 | None | EF 17.6 | None | None | None | None | None | None | None | None | None | Cooling Season, 7 days/wk | Left/Right at 15ft | 2 | West | None | 100% | 85% | G26000801 | In metro area, not/partially in principal city | None | None | No | Hour20 | 103 | EF 17.6, 100% Usage | Asphalt Shingles, Medium | Stochastic | 1 | 1 | 2018 | 31 | 12 | 15 | None | MI | Owner | 1 | Medium | Occupied | 1990s | 1980-99 | Natural Gas Standard | Natural Gas | Yes | Tulip City | 42.75 | -86.1 | F6 B6 L6 R6 | Double, Clear, Non-metal, Air | 67.9925 | 0.13719 |  | 400.042 | 0.80719 |  | 23.4457 | 0.047308 |  | 83.5253 | 0.16853 |  | 1355.7468 | 2.7356 |  | 0 | 0 |  | 0 | 0 |  | 674.9427 | 1.3619 |  | 0 | 0 | 0 | 0 | 0 | 46.0122 | 0.092841 |  | 0 | 620.1384 | 1.2513 |  | 21.9803 | 0.044351 |  | 1910.5303 | 3.855 |  | 0 | 0 | 0 | 27.8418 | 0.056178 |  | 868.0765 | 1.7516 |  | 0 | 0 | 0 | 0 | 0 | 0 | 0 | 0 | 26648.9524 | 53.771 |  | 0 | 4239.5661 | 8.5544 |  | 0 | 0 | 813.5653 | 1.6416 |  | 0 | 0 | 0 | 0 | 0 | 37802.3581 | 37802.3581 | 76.2758 |  | 6100.5674 | 6100.5674 | 0 | 31701.7907 | 0 | 1106.9146 | 0 | 7227.3843 | 0 | 2477.3541 | 0 | 7227.3843 | 0 | 2340.5003 | 0 | 7227.3843 | 0 | 2580.1831 | 0 | 7227.3843 | 0 | 8334.2989 | 9704.7385 | 9567.8847 | 9807.5674
229359 | 0 | 242.131 | TRUE | 2663 | Non-CBSA East North Central | 6A | 6A | Hour6 | 4 | Cold | None | None | East North Central | East North Central | Midwest | In another census Place | Electric, 100% Usage | Standard, 100% Usage | Yes | Gas, 100% Usage | 72F | No | 0F | None | Not Applicable | G2600430 | G2600430, G26000100 | None | None | 20 ft^2 | Fiberglass | 20% Leakage, Uninsulated | 2 ft | None | data/cambium/LRMER_MidCase_15_2025start,data/cambium/LRMER_LowRECost_15_2025start,data/cambium/LRMER_95DecarbBy2035_15_2025start,data/cambium/LRMER_LowRECost_25_2025start | kg/MWh,kg/MWh,kg/MWh,kg/MWh | /lib/resources/data/cambium/LRMER_MidCase_15_2025start/MROEc.csv,/lib/resources/data/cambium/LRMER_LowRECost_15_2025start/MROEc.csv,/lib/resources/data/cambium/LRMER_95DecarbBy2035_15_2025start/MROEc.csv,/lib/resources/data/cambium/LRMER_LowRECost_25_2025start/MROEc.csv | lb/MBtu,lb/MBtu,lb/MBtu,lb/MBtu | 195.9,195.9,195.9,195.9 | 147.3,147.3,147.3,147.3 | 177.8,177.8,177.8,177.8 | LRMER_MidCase_15_2025start,LRMER_LowRECost_15_2025start,LRMER_95DecarbBy2035_15_2025start,LRMER_LowRECost_25_2025start | CO2e,CO2e,CO2e,CO2e | 200.0,200.0,200.0,200.0 | 200-300% | MROEc | Vented Attic | None | None | None | None | None | Single-Family Detached | Single-Family Detached | Single-Family Detached | 2500-2999 | 2500-3999 | Vented Crawlspace | None | 2 | 2 | <8 | Brick, Medium/Dark | Wood Frame | No | Natural Gas | 75F | Yes | 3F | Night +5h | No Exterior Use | Uninsulated | 100% Usage | None | None | None | Yes | None | No | Fuel Furnace, 80% AFUE | Ducted Heating | Natural Gas Fuel Furnace | None | None | None | No | None | None | None | None | 45000-49999 | 40000-59999 | 40000-59999 | 10 ACH50 | R-38 | Uninsulated | Uninsulated | Uninsulated | Unfinished, Uninsulated | None | Wood Stud, Uninsulated | Summer = 0.7, Winter = 0.85 | MISO | 100% Incandescent | 100% Usage | 100% Usage | CR04 | None | None | EF 12, National Average | None | None | None | None | None | None | None | None | Cooling Season, 7 days/wk | Left/Right at 15ft | 2 | Northeast | None | 100% | 85% | G26000100 | Not/partially in metro area | None | None | No | Hour21 | 74 | EF 15.9, 100% Usage | Asphalt Shingles, Medium | Stochastic | 1 | 1 | 2018 | 31 | 12 | 15 | None | MI | Owner | 1 | Medium | Occupied | 1950s | 1940-59 | Natural Gas Standard | Natural Gas | Yes | Ford | 45.82 | -88.11 | F18 B18 L18 R18 | Double, Clear, Non-metal, Air | 0 | 0 |  | 762.864 | 0.97686 |  | 28.4279 | 0.036402 |  | 0 | 0 |  | 0 | 0 |  | 0 | 0 |  | 319.7405 | 0.40943 |  | 2481.4327 | 3.1775 |  | 0 | 0 | 0 | 0 | 0 | 233.2846 | 0.29872 |  | 0 | 2774.2107 | 3.5524 |  | 21.9803 | 0.028146 |  | 2158.7615 | 2.7643 |  | 0 | 0 | 0 | 27.8418 | 0.035652 |  | 480.0504 | 0.61471 |  | 0 | 0 | 0 | 0 | 0 | 0 | 0 | 0 | 96267.3989 | 123.2714 |  | 0 | 4644.2972 | 5.9471 |  | 0 | 0 | 813.5653 | 1.0418 |  | 0 | 0 | 0 | 0 | 0 | 111013.5629 | 111013.5629 | 142.1541 |  | 9288.3014 | 9288.3014 | 0 | 101725.2615 | 0 | 1679.5559 | 0 | 23191.2698 | 0 | 2788.6315 | 0 | 23191.2698 | 0 | 2524.2796 | 0 | 23191.2698 | 0 | 3445.0472 | 0 | 23191.2698 | 0 | 24870.8257 | 25979.9012 | 25715.5494 | 26636.317
229360 | 0 | 242.131 | TRUE | 2663 | Non-CBSA East North Central | 6A | 6A | Hour16 | 5 | Cold | None | Standard Efficiency, No usage | East North Central | East North Central | Midwest | In another census Place | None | None | None | Electric, 80% Usage | 75F | No | 0F | None | Not Applicable | G2601510 | G2601510, G26001600 | None | 318 Rated kWh, 80% Usage | 20 ft^2 | Fiberglass | 10% Leakage, R-8 | 2 ft | None | data/cambium/LRMER_MidCase_15_2025start,data/cambium/LRMER_LowRECost_15_2025start,data/cambium/LRMER_95DecarbBy2035_15_2025start,data/cambium/LRMER_LowRECost_25_2025start | kg/MWh,kg/MWh,kg/MWh,kg/MWh | /lib/resources/data/cambium/LRMER_MidCase_15_2025start/RFCMc.csv,/lib/resources/data/cambium/LRMER_LowRECost_15_2025start/RFCMc.csv,/lib/resources/data/cambium/LRMER_95DecarbBy2035_15_2025start/RFCMc.csv,/lib/resources/data/cambium/LRMER_LowRECost_25_2025start/RFCMc.csv | lb/MBtu,lb/MBtu,lb/MBtu,lb/MBtu | 195.9,195.9,195.9,195.9 | 147.3,147.3,147.3,147.3 | 177.8,177.8,177.8,177.8 | LRMER_MidCase_15_2025start,LRMER_LowRECost_15_2025start,LRMER_95DecarbBy2035_15_2025start,LRMER_LowRECost_25_2025start | CO2e,CO2e,CO2e,CO2e | 200.0,200.0,200.0,200.0 | 300-400% | RFCMc | Vented Attic | None | None | None | None | None | Single-Family Detached | Single-Family Detached | Single-Family Detached | 2500-2999 | 2500-3999 | Slab | 2 Car | 1 | 1 | <8 | Vinyl, Light | Brick | No | Propane | 55F | Yes | 12F | Day and Night -3h | No Exterior Use | Uninsulated | 50% Usage | AC, SEER 13 | 80% Conditioned | Central AC | Yes | None | No | Fuel Furnace, 92.5% AFUE | Ducted Heating | Propane Fuel Furnace | None | None | None | No | None | None | None | None | 120000-139999 | 120000-139999 | 100000-149999 | 25 ACH50 | R-38 | None | None | None | Unfinished, Uninsulated | 2ft R10 Perimeter, Vertical | Brick, 12-in, 3-wythe, R-15 | Summer = 0.7, Winter = 0.85 | MISO | 100% LED | 100% Usage | 100% Usage | CR04 | None | EF 17.6 | None | None | None | None | None | None | None | None | None | Cooling Season, 7 days/wk | Left/Right at 15ft | 5 | North | None | 50% | 85% | G26001600 | Not/partially in metro area | None | None | No | Hour12 | 103 | EF 17.6, 100% Usage | Composition Shingles | Stochastic | 1 | 1 | 2018 | 31 | 12 | 15 | None | MI | Owner | 1 | Low | Vacant | 2000s | 2000-09 | Propane Premium | Propane | Yes | Huron Co Mem | 43.78 | -82.98 | F12 B12 L12 R12 | Double, Clear, Non-metal, Air | 0 | 0 |  | 0 | 0 |  | 0 | 0 |  | 14.9466 | 0.019139 |  | 456.0186 | 0.58394 |  | 0 | 0 |  | 0 | 0 |  | 257.0233 | 0.32912 |  | 0 | 0 | 0 | 0 | 0 | 0 | 0 |  | 0 | 0 | 0 |  | 27.2556 | 0.034901 |  | 0 | 0 |  | 0 | 0 | 0 | 0 | 0 |  | 868.0765 | 1.1116 |  | 0 | 0 | 0 | 0 | 0 | 0 | 0 | 0 | 0 | 0 |  | 0 | 0 | 0 |  | 0 | 0 | 0 | 0 |  | 0 | 0 | 11665.987 | 935.4829 | 0 | 14224.7905 | 14224.7905 | 18.215 |  | 1623.3207 | 1623.3207 | 0 | 0 | 12601.4699 | 292.4414 | 0 | 0 | 3467.7676 | 655.1983 | 0 | 0 | 3467.7676 | 619.7569 | 0 | 0 | 3467.7676 | 679.4614 | 0 | 0 | 3467.7676 | 3760.2091 | 4122.9659 | 4087.5245 | 4147.2291
229430 | 0 | 242.131 | TRUE | 1138 | Non-CBSA East North Central | 6A | 6A | Hour1 | 2 | Cold | None | Standard Efficiency | East North Central | East North Central | Midwest | Not in a census Place | None | None | None | Electric, 100% Usage | 72F | No | 0F | None | Double-Loaded Interior | G2600730 | G2600730, G26001200 | None | None | 20 ft^2 | Fiberglass | None | 2 ft | None | data/cambium/LRMER_MidCase_15_2025start,data/cambium/LRMER_LowRECost_15_2025start,data/cambium/LRMER_95DecarbBy2035_15_2025start,data/cambium/LRMER_LowRECost_25_2025start | kg/MWh,kg/MWh,kg/MWh,kg/MWh | /lib/resources/data/cambium/LRMER_MidCase_15_2025start/RFCMc.csv,/lib/resources/data/cambium/LRMER_LowRECost_15_2025start/RFCMc.csv,/lib/resources/data/cambium/LRMER_95DecarbBy2035_15_2025start/RFCMc.csv,/lib/resources/data/cambium/LRMER_LowRECost_25_2025start/RFCMc.csv | lb/MBtu,lb/MBtu,lb/MBtu,lb/MBtu | 195.9,195.9,195.9,195.9 | 147.3,147.3,147.3,147.3 | 177.8,177.8,177.8,177.8 | LRMER_MidCase_15_2025start,LRMER_LowRECost_15_2025start,LRMER_95DecarbBy2035_15_2025start,LRMER_LowRECost_25_2025start | CO2e,CO2e,CO2e,CO2e | 200.0,200.0,200.0,200.0 | 200-300% | RFCMc | None | Left | None | Middle | 12 | None | 10 to 19 Unit | Multifamily with 5+ units, 1-3 stories | Multi-Family with 5+ Units | 1000-1499 | 0-1499 | Unvented Crawlspace | None | 3 | 3 | <8 | None | Brick | No | Electricity | 67F | Yes | 3F | Night +3h | No Exterior Use | Uninsulated | 100% Usage | Room AC, EER 9.8 | 40% Conditioned | Room AC | No | Heating Only | No | Shared Heating | Non-Ducted Heating | Electricity Shared Heating | None | None | Boiler Baseboards Heating Only, Electricity | No | None | None | None | None | 30000-34999 | 20000-39999 | 20000-39999 | 6 ACH50 | None | Uninsulated | Uninsulated | Uninsulated | Finished, R-30 | None | Brick, 12-in, 3-wythe, R-15 | Summer = 0.7, Winter = 0.85 | MISO | 100% LED | 100% Usage | 100% Usage | CR04 | None | None | None | None | None | None | None | None | None | None | None | Cooling Season, 7 days/wk | 12 | 1 | North | None | 100% | 89% | G26001200 | Not/partially in metro area | None | None | None | Hour17 | 103 | EF 17.6, 100% Usage | Asphalt Shingles, Medium | Stochastic | 1 | 1 | 2018 | 31 | 12 | 15 | None | MI | Renter | 1 | Medium | Occupied | 1990s | 1980-99 | Electric Standard | Electricity | No | Mount Pleasant Muni | 43.62 | -84.73 | F6 B6 L6 R6 | Double, Clear, Non-metal, Air | 67.9925 | 0.20374 |  | 0 | 0 |  | 0 | 0 |  | 0 | 0 |  | 274.9007 | 0.82374 |  | 0 | 0 |  | 0 | 0 |  | 69.7509 | 0.20901 |  | 0 | 1705.0875 | 0 | 0 | 1467.6999 | 26.0833 | 0.078158 |  | 0 | 357.8398 | 1.0723 |  | 16.412 | 0.049178 |  | 1327.6119 | 3.9782 |  | 0 | 0 | 0 | 346.9961 | 1.0398 |  | 434.0383 | 1.3006 |  | 0 | 0 | 0 | 0 | 0 | 0 | 0 | 0 | 0 | 0 |  | 0 | 0 | 0 |  | 0 | 0 | 0 | 0 |  | 0 | 0 | 0 | 0 | 0 | 6094.4129 | 6094.4129 | 18.2618 |  | 6094.4129 | 6094.4129 | 0 | 0 | 0 | 1099.8259 | 0 | 0 | 0 | 2474.7596 | 0 | 0 | 0 | 2314.0904 | 0 | 0 | 0 | 2595.1167 | 0 | 0 | 0 | 1099.8259 | 2474.7596 | 2314.0904 | 2595.1167
229432 | 0 | 242.131 | TRUE | 1220 | CBSA Detroit-Warren-Dearborn, MI | 5A | 5A | Hour8 | 2 | Cold | None | Standard Efficiency | East North Central | East North Central | Midwest | MI, Lincoln Park | Electric, 120% Usage | Standard, 120% Usage | Yes | Electric, 120% Usage | 72F | Yes | 2F | Night Setup -5h | Not Applicable | G2601630 | G2601630, G26003207 | None | None | 20 ft^2 | Fiberglass | 0% Leakage, Uninsulated | 2 ft | None | data/cambium/LRMER_MidCase_15_2025start,data/cambium/LRMER_LowRECost_15_2025start,data/cambium/LRMER_95DecarbBy2035_15_2025start,data/cambium/LRMER_LowRECost_25_2025start | kg/MWh,kg/MWh,kg/MWh,kg/MWh | /lib/resources/data/cambium/LRMER_MidCase_15_2025start/RFCMc.csv,/lib/resources/data/cambium/LRMER_LowRECost_15_2025start/RFCMc.csv,/lib/resources/data/cambium/LRMER_95DecarbBy2035_15_2025start/RFCMc.csv,/lib/resources/data/cambium/LRMER_LowRECost_25_2025start/RFCMc.csv | lb/MBtu,lb/MBtu,lb/MBtu,lb/MBtu | 195.9,195.9,195.9,195.9 | 147.3,147.3,147.3,147.3 | 177.8,177.8,177.8,177.8 | LRMER_MidCase_15_2025start,LRMER_LowRECost_15_2025start,LRMER_95DecarbBy2035_15_2025start,LRMER_LowRECost_25_2025start | CO2e,CO2e,CO2e,CO2e | 200.0,200.0,200.0,200.0 | 200-300% | RFCMc | Vented Attic | None | None | None | None | None | Single-Family Detached | Single-Family Detached | Single-Family Detached | 1000-1499 | 0-1499 | Heated Basement | None | 1 | 1 | <8 | None | Brick | No | Electricity | 70F | No | 0F | None | No Exterior Use | Uninsulated | 200% Usage | AC, SEER 15 | 100% Conditioned | Central AC | Yes | None | Yes | Electric Baseboard, 100% Efficiency | Non-Ducted Heating | Electricity Baseboard | None | None | None | No | None | None | None | None | 50000-59999 | 40000-59999 | 40000-59999 | 15 ACH50 | R-19 | Uninsulated | Uninsulated | Uninsulated | Unfinished, Uninsulated | None | Brick, 12-in, 3-wythe, Uninsulated | Summer = 0.7, Winter = 0.85 | MISO | 100% Incandescent | 100% Usage | 100% Usage | CR04 | None | None | None | None | None | None | None | None | None | None | None | Cooling Season, 7 days/wk | Left/Right at 15ft | 3 | South | None | 200% | 85% | G26003207 | In metro area, not/partially in principal city | None | None | No | Hour17 | 103 | EF 17.6, 100% Usage | Composition Shingles | Stochastic | 1 | 1 | 2018 | 31 | 12 | 15 | None | MI | Renter | 1 | High | Occupied | 1950s | 1940-59 | Electric Standard | Electricity | Yes | Detroit Metropolita | 42.22 | -83.35 | F18 B18 L18 R18 | Double, Clear, Non-metal, Air | 67.9925 | 0.19004 |  | 1199.833 | 3.3536 |  | 44.8399 | 0.12533 |  | 442.2442 | 1.2361 |  | 1869.7934 | 5.2262 |  | 0 | 0 |  | 0 | 0 |  | 0 | 0 |  | 0 | 16440.4078 | 0 | 0 | 6367.2621 | 160.896 | 0.44972 |  | 0 | 1535.3993 | 4.2916 |  | 16.412 | 0.045873 |  | 4086.583 | 11.4223 |  | 0 | 0 | 0 | 565.6272 | 1.581 |  | 434.0383 | 1.2132 |  | 0 | 0 | 0 | 0 | 0 | 0 | 0 | 0 | 0 | 0 |  | 0 | 0 | 0 |  | 0 | 0 | 0 | 0 |  | 0 | 0 | 0 | 0 | 0 | 33231.6217 | 33231.6217 | 92.8851 |  | 33231.6217 | 33231.6217 | 0 | 0 | 0 | 6008.2927 | 0 | 0 | 0 | 13530.1633 | 0 | 0 | 0 | 12588.1209 | 0 | 0 | 0 | 14155.3129 | 0 | 0 | 0 | 6008.2927 | 13530.1633 | 12588.1209 | 14155.3129
229454 | 0 | 242.131 | TRUE | 1220 | CBSA Detroit-Warren-Dearborn, MI | 5A | 5A | Hour1 | 3 | Cold | None | Standard Efficiency | East North Central | East North Central | Midwest | Not in a census Place | Gas, 100% Usage | Standard, 100% Usage | Yes | Electric, 100% Usage | 75F | Yes | 5F | Night Setback -5h | Not Applicable | G2601630 | G2601630, G26003201 | None | None | 20 ft^2 | Fiberglass | 20% Leakage, Uninsulated | 2 ft | None | data/cambium/LRMER_MidCase_15_2025start,data/cambium/LRMER_LowRECost_15_2025start,data/cambium/LRMER_95DecarbBy2035_15_2025start,data/cambium/LRMER_LowRECost_25_2025start | kg/MWh,kg/MWh,kg/MWh,kg/MWh | /lib/resources/data/cambium/LRMER_MidCase_15_2025start/RFCMc.csv,/lib/resources/data/cambium/LRMER_LowRECost_15_2025start/RFCMc.csv,/lib/resources/data/cambium/LRMER_95DecarbBy2035_15_2025start/RFCMc.csv,/lib/resources/data/cambium/LRMER_LowRECost_25_2025start/RFCMc.csv | lb/MBtu,lb/MBtu,lb/MBtu,lb/MBtu | 195.9,195.9,195.9,195.9 | 147.3,147.3,147.3,147.3 | 177.8,177.8,177.8,177.8 | LRMER_MidCase_15_2025start,LRMER_LowRECost_15_2025start,LRMER_95DecarbBy2035_15_2025start,LRMER_LowRECost_25_2025start | CO2e,CO2e,CO2e,CO2e | 200.0,200.0,200.0,200.0 | 300-400% | RFCMc | Vented Attic | None | None | None | None | None | Single-Family Detached | Single-Family Detached | Single-Family Detached | 1000-1499 | 0-1499 | Unvented Crawlspace | None | 1 | 1 | <8 | Vinyl, Light | Brick | No | Natural Gas | 70F | Yes | 3F | Night +3h | No Exterior Use | Uninsulated | 100% Usage | None | None | None | Yes | None | No | Fuel Furnace, 92.5% AFUE | Ducted Heating | Natural Gas Fuel Furnace | None | None | None | No | None | None | None | None | 35000-39999 | 20000-39999 | 20000-39999 | 40 ACH50 | R-30 | Uninsulated | Wall R-5, Exterior | R-5, Exterior | Unfinished, Uninsulated | None | Brick, 12-in, 3-wythe, R-11 | Summer = 0.7, Winter = 0.85 | MISO | 100% Incandescent | 100% Usage | 100% Usage | CR04 | None | EF 17.6 | None | None | None | None | None | None | None | None | None | Cooling Season, 7 days/wk | Left/Right at 15ft | 1 | South | None | 100% | 85% | G26003201 | In metro area, not/partially in principal city | None | None | No | Hour7 | 103 | EF 17.6, 100% Usage | Composition Shingles | Stochastic | 1 | 1 | 2018 | 31 | 12 | 15 | None | MI | Owner | 1 | Medium | Occupied | 1990s | 1980-99 | Natural Gas Standard | Natural Gas | Yes | Detroit Metropolita | 42.22 | -83.35 | F15 B15 L15 R15 | Double, Clear, Non-metal, Air | 67.9925 | 0.19004 |  | 46.8914 | 0.13107 |  | 19.6358 | 0.054884 |  | 0 | 0 |  | 0 | 0 |  | 0 | 0 |  | 0 | 0 |  | 582.3322 | 1.6277 |  | 0 | 0 | 0 | 0 | 0 | 160.896 | 0.44972 |  | 0 | 1535.3993 | 4.2916 |  | 21.9803 | 0.061437 |  | 1538.33 | 4.2998 |  | 0 | 0 | 0 | 341.4278 | 0.95432 |  | 868.0765 | 2.4263 |  | 0 | 0 | 0 | 0 | 624.2414 | 0 | 0 | 0 | 26534.9477 | 74.1674 |  | 0 | 2740.8006 | 7.6608 |  | 0 | 0 | 0 | 0 |  | 0 | 0 | 0 | 0 | 0 | 35082.9516 | 35082.9516 | 98.0597 |  | 5183.2549 | 5183.2549 | 0 | 29899.9898 | 0 | 923.4007 | 0 | 6816.5489 | 0 | 2088.7656 | 0 | 6816.5489 | 0 | 1957.3264 | 0 | 6816.5489 | 0 | 2187.8583 | 0 | 6816.5489 | 0 | 7739.9496 | 8905.3146 | 8773.8753 | 9004.4073
229468 | 0 | 242.131 | TRUE | 3301 | Non-CBSA East North Central | 5A | 5A | Hour23 | 4 | Cold | None | Standard Efficiency | East North Central | East North Central | Midwest | Not in a census Place | Electric, 100% Usage | EnergyStar, 100% Usage | Yes | Electric, 100% Usage | 70F | No | 0F | None | Not Applicable | G2601390 | G2601390, G26000802 | None | 290 Rated kWh, 100% Usage | 20 ft^2 | Fiberglass | 0% Leakage, Uninsulated | 2 ft | None | data/cambium/LRMER_MidCase_15_2025start,data/cambium/LRMER_LowRECost_15_2025start,data/cambium/LRMER_95DecarbBy2035_15_2025start,data/cambium/LRMER_LowRECost_25_2025start | kg/MWh,kg/MWh,kg/MWh,kg/MWh | /lib/resources/data/cambium/LRMER_MidCase_15_2025start/RFCMc.csv,/lib/resources/data/cambium/LRMER_LowRECost_15_2025start/RFCMc.csv,/lib/resources/data/cambium/LRMER_95DecarbBy2035_15_2025start/RFCMc.csv,/lib/resources/data/cambium/LRMER_LowRECost_25_2025start/RFCMc.csv | lb/MBtu,lb/MBtu,lb/MBtu,lb/MBtu | 195.9,195.9,195.9,195.9 | 147.3,147.3,147.3,147.3 | 177.8,177.8,177.8,177.8 | LRMER_MidCase_15_2025start,LRMER_LowRECost_15_2025start,LRMER_95DecarbBy2035_15_2025start,LRMER_LowRECost_25_2025start | CO2e,CO2e,CO2e,CO2e | 200.0,200.0,200.0,200.0 | 400%+ | RFCMc | Vented Attic | None | None | None | None | None | Single-Family Detached | Single-Family Detached | Single-Family Detached | 3000-3999 | 2500-3999 | Heated Basement | 2 Car | 1 | 1 | <8 | Vinyl, Light | Brick | No | Natural Gas | 68F | No | 0F | None | No Exterior Use | Uninsulated | 100% Usage | AC, SEER 15 | 100% Conditioned | Central AC | Yes | None | No | Fuel Furnace, 92.5% AFUE | Ducted Heating | Natural Gas Fuel Furnace | None | None | None | No | None | None | None | None | 100000-119999 | 100000-119999 | 100000-149999 | 6 ACH50 | R-30 | Uninsulated | Wall R-15, Exterior | R-15, Exterior | Unfinished, Uninsulated | None | Brick, 12-in, 3-wythe, R-15 | Summer = 0.7, Winter = 0.85 | MISO | 100% CFL | 100% Usage | 100% Usage | CR04 | None | None | None | None | None | None | None | None | None | None | None | Cooling Season, 7 days/wk | Left/Right at 15ft | 3 | South | None | 100% | 85% | G26000802 | In metro area, not/partially in principal city | None | None | No | Hour21 | 103 | EF 10.5, 100% Usage | Composition Shingles | Stochastic | 1 | 1 | 2018 | 31 | 12 | 15 | None | MI | Owner | 1 | Medium | Occupied | 2000s | 2000-09 | Natural Gas Standard | Natural Gas | Yes | Tulip City | 42.75 | -86.1 | F15 B15 L15 R15 | Double, Clear, Non-metal, Air | 67.9925 | 0.070238 |  | 524.5972 | 0.54192 |  | 30.7725 | 0.031789 |  | 198.116 | 0.20466 |  | 1541.8469 | 1.5928 |  | 125.7275 | 0.12988 |  | 0 | 0 |  | 333.8079 | 0.34483 |  | 0 | 0 | 0 | 0 | 0 | 66.2341 | 0.068421 |  | 24.911 | 1062.6757 | 1.0978 |  | 21.9803 | 0.022706 |  | 2573.7501 | 2.6587 |  | 0 | 0 | 0 | 471.2583 | 0.48682 |  | 727.1093 | 0.75112 |  | 0 | 0 | 0 | 0 | 0 | 0 | 0 | 0 | 15200.131 | 15.702 |  | 0 | 5571.281 | 5.7552 |  | 0 | 0 | 0 | 0 |  | 0 | 0 | 0 | 0 | 0 | 28541.8984 | 28541.8984 | 29.4844 |  | 7770.4863 | 7770.4863 | 0 | 20771.119 | 0 | 1414.291 | 0 | 4735.3946 | 0 | 3155.4008 | 0 | 4735.3946 | 0 | 2985.3994 | 0 | 4735.3946 | 0 | 3294.9861 | 0 | 4735.3946 | 0 | 6149.6856 | 7890.7954 | 7720.7939 | 8030.3807
229475 | 0 | 242.131 | TRUE | 2176 | Non-CBSA East North Central | 6A | 6A | Hour0 | 3 | Cold | None | Standard Efficiency | East North Central | East North Central | Midwest | In another census Place | Electric, 100% Usage | EnergyStar, 100% Usage | Yes | Propane, 100% Usage | 75F | No | 0F | None | Not Applicable | G2601090 | G2601090, G26000200 | None | 318 Rated kWh, 100% Usage | 20 ft^2 | Fiberglass | 20% Leakage, R-4 | 2 ft | None | data/cambium/LRMER_MidCase_15_2025start,data/cambium/LRMER_LowRECost_15_2025start,data/cambium/LRMER_95DecarbBy2035_15_2025start,data/cambium/LRMER_LowRECost_25_2025start | kg/MWh,kg/MWh,kg/MWh,kg/MWh | /lib/resources/data/cambium/LRMER_MidCase_15_2025start/MROEc.csv,/lib/resources/data/cambium/LRMER_LowRECost_15_2025start/MROEc.csv,/lib/resources/data/cambium/LRMER_95DecarbBy2035_15_2025start/MROEc.csv,/lib/resources/data/cambium/LRMER_LowRECost_25_2025start/MROEc.csv | lb/MBtu,lb/MBtu,lb/MBtu,lb/MBtu | 195.9,195.9,195.9,195.9 | 147.3,147.3,147.3,147.3 | 177.8,177.8,177.8,177.8 | LRMER_MidCase_15_2025start,LRMER_LowRECost_15_2025start,LRMER_95DecarbBy2035_15_2025start,LRMER_LowRECost_25_2025start | CO2e,CO2e,CO2e,CO2e | 200.0,200.0,200.0,200.0 | 400%+ | MROEc | Vented Attic | None | None | None | None | None | Single-Family Detached | Single-Family Detached | Single-Family Detached | 2000-2499 | 1500-2499 | Slab | None | 2 | 2 | <8 | None | Brick | No | Other Fuel | 68F | Yes | 3F | Night +4h | No Exterior Use | Uninsulated | 100% Usage | AC, SEER 13 | 100% Conditioned | Central AC | Yes | None | No | Other | Ducted Heating | None | None | None | None | No | None | None | None | None | 120000-139999 | 120000-139999 | 100000-149999 | 7 ACH50 | R-30 | None | None | None | Unfinished, Uninsulated | 2ft R10 Perimeter, Vertical | Brick, 12-in, 3-wythe, R-11 | Summer = 0.7, Winter = 0.85 | MISO | 100% Incandescent | 100% Usage | 100% Usage | CR04 | None | EF 17.6 | None | None | None | None | None | None | None | None | None | Cooling Season, 7 days/wk | Left/Right at 15ft | 5 | Southeast | None | 100% | 85% | G26000200 | Not/partially in metro area | None | None | No | Hour17 | 74 | EF 19.9, 100% Usage | Asphalt Shingles, Medium | Stochastic | 1 | 1 | 2018 | 31 | 12 | 15 | None | MI | Owner | 1 | Medium | Occupied | 1990s | 1980-99 | Propane Standard | Propane | Yes | Menominee Marinette | 45.13 | -87.64 | F18 B18 L18 R18 | Single, Clear, Non-metal | 40.7369 | 0.063839 |  | 773.1215 | 1.2116 |  | 45.1329 | 0.070728 |  | 495.8763 | 0.77709 |  | 1740.5491 | 2.7276 |  | 208.9597 | 0.32746 |  | 0 | 0 |  | 0 | 0 |  | 0 | 0 | 0 | 0 | 0 | 208.6666 | 0.327 |  | 0 | 2355.9983 | 3.6921 |  | 21.9803 | 0.034445 |  | 2791.795 | 4.375 |  | 0 | 0 | 0 | 41.323 | 0.064757 |  | 834.0803 | 1.3071 |  | 0 | 0 | 0 | 0 | 0 | 0 | 0 | 0 | 0 | 0 |  | 0 | 0 | 0 |  | 0 | 0 | 0 | 0 |  | 0 | 0 | 0 | 9019.8483 | 1214.7796 | 19793.1409 | 19793.1409 | 31.0177 |  | 9558.5129 | 9558.5129 | 0 | 0 | 10234.6279 | 1590.8936 | 0 | 0 | 2816.4058 | 2631.4853 | 0 | 0 | 2816.4058 | 2464.6576 | 0 | 0 | 2816.4058 | 3257.2014 | 0 | 0 | 2816.4058 | 4407.2994 | 5447.8911 | 5281.0635 | 6073.6073
229490 | 0 | 242.131 | TRUE | 3301 | Non-CBSA East North Central | 5A | 5A | Hour4 | 3 | Cold | None | Standard Efficiency | East North Central | East North Central | Midwest | Not in a census Place | Gas, 100% Usage | EnergyStar, 100% Usage | Yes | Gas, 100% Usage | 72F | No | 0F | None | Not Applicable | G2600910 | G2600910, G26002500 | None | None | 20 ft^2 | Fiberglass | None | 2 ft | None | data/cambium/LRMER_MidCase_15_2025start,data/cambium/LRMER_LowRECost_15_2025start,data/cambium/LRMER_95DecarbBy2035_15_2025start,data/cambium/LRMER_LowRECost_25_2025start | kg/MWh,kg/MWh,kg/MWh,kg/MWh | /lib/resources/data/cambium/LRMER_MidCase_15_2025start/RFCMc.csv,/lib/resources/data/cambium/LRMER_LowRECost_15_2025start/RFCMc.csv,/lib/resources/data/cambium/LRMER_95DecarbBy2035_15_2025start/RFCMc.csv,/lib/resources/data/cambium/LRMER_LowRECost_25_2025start/RFCMc.csv | lb/MBtu,lb/MBtu,lb/MBtu,lb/MBtu | 195.9,195.9,195.9,195.9 | 147.3,147.3,147.3,147.3 | 177.8,177.8,177.8,177.8 | LRMER_MidCase_15_2025start,LRMER_LowRECost_15_2025start,LRMER_95DecarbBy2035_15_2025start,LRMER_LowRECost_25_2025start | CO2e,CO2e,CO2e,CO2e | 200.0,200.0,200.0,200.0 | 400%+ | RFCMc | Vented Attic | None | None | None | None | None | Single-Family Detached | Single-Family Detached | Single-Family Detached | 3000-3999 | 2500-3999 | Heated Basement | None | 2 | 2 | <8 | None | Brick | No | Natural Gas | 65F | No | 0F | None | No Exterior Use | Uninsulated | 100% Usage | Room AC, EER 10.7 | 40% Conditioned | Room AC | No | None | No | Fuel Wall/Floor Furnace, 68% AFUE | Non-Ducted Heating | Natural Gas Fuel Wall/Floor Furnace | None | None | None | No | None | None | None | None | 140000-159999 | 140000+ | 150000+ | 10 ACH50 | R-49 | Uninsulated | Uninsulated | Uninsulated | Unfinished, Uninsulated | None | Brick, 12-in, 3-wythe, Uninsulated | Summer = 0.7, Winter = 0.85 | MISO | 100% Incandescent | 100% Usage | 100% Usage | CR04 | None | None | None | None | None | None | None | None | None | None | None | Cooling Season, 7 days/wk | Left/Right at 15ft | 2 | Northwest | None | 100% | 85% | G26002500 | Not/partially in metro area | None | None | No | Hour16 | 103 | EF 17.6, 100% Usage | Composition Shingles | Stochastic | 1 | 1 | 2018 | 31 | 12 | 15 | None | MI | Owner | 1 | Medium | Occupied | <1940 | <1940 | Natural Gas Standard | Natural Gas | Yes | Lenawee Co | 41.87 | -84.08 | F9 B9 L9 R9 | Single, Clear, Non-metal, Exterior Clear Storm | 67.9925 | 0.070238 |  | 35.7547 | 0.036935 |  | 23.4457 | 0.02422 |  | 0 | 0 |  | 1349.0061 | 1.3936 |  | 0 | 0 |  | 0 | 0 |  | 0 | 0 |  | 0 | 0 | 0 | 0 | 0 | 264.9362 | 0.27368 |  | 0 | 3321.6675 | 3.4313 |  | 21.9803 | 0.022706 |  | 2321.4159 | 2.3981 |  | 0 | 0 | 0 | 27.8418 | 0.028761 |  | 434.0383 | 0.44837 |  | 0 | 0 | 0 | 0 | 475.0682 | 0 | 0 | 0 | 49742.9527 | 51.3855 |  | 0 | 4235.17 | 4.375 |  | 0 | 0 | 813.5653 | 0.84043 |  | 0 | 0 | 0 | 0 | 0 | 63134.8353 | 63134.8353 | 65.2196 |  | 7868.3721 | 7868.3721 | 0 | 55266.4632 | 0 | 1418.4092 | 0 | 12599.6344 | 0 | 3171.5954 | 0 | 12599.6344 | 0 | 3007.444 | 0 | 12599.6344 | 0 | 3314.3659 | 0 | 12599.6344 | 0 | 14018.0436 | 15771.2298 | 15607.0784 | 15914.0003
229495 | 0 | 242.131 | TRUE | 1675 | CBSA Detroit-Warren-Dearborn, MI | 5A | 5A | Hour5 | 3 | Cold | None | None | East North Central | East North Central | Midwest | MI, Detroit | Electric, 120% Usage | EnergyStar, 120% Usage | Yes | Gas, 120% Usage | 70F | No | 0F | None | Not Applicable | G2601630 | G2601630, G26003211 | None | 318 Rated kWh, 120% Usage | 20 ft^2 | Fiberglass | 20% Leakage, R-4 | 2 ft | None | data/cambium/LRMER_MidCase_15_2025start,data/cambium/LRMER_LowRECost_15_2025start,data/cambium/LRMER_95DecarbBy2035_15_2025start,data/cambium/LRMER_LowRECost_25_2025start | kg/MWh,kg/MWh,kg/MWh,kg/MWh | /lib/resources/data/cambium/LRMER_MidCase_15_2025start/RFCMc.csv,/lib/resources/data/cambium/LRMER_LowRECost_15_2025start/RFCMc.csv,/lib/resources/data/cambium/LRMER_95DecarbBy2035_15_2025start/RFCMc.csv,/lib/resources/data/cambium/LRMER_LowRECost_25_2025start/RFCMc.csv | lb/MBtu,lb/MBtu,lb/MBtu,lb/MBtu | 195.9,195.9,195.9,195.9 | 147.3,147.3,147.3,147.3 | 177.8,177.8,177.8,177.8 | LRMER_MidCase_15_2025start,LRMER_LowRECost_15_2025start,LRMER_95DecarbBy2035_15_2025start,LRMER_LowRECost_25_2025start | CO2e,CO2e,CO2e,CO2e | 200.0,200.0,200.0,200.0 | 200-300% | RFCMc | Vented Attic | None | Middle | None | None | 8 | Single-Family Attached | Single-Family Attached | Single-Family Attached | 1500-1999 | 1500-2499 | Slab | None | 1 | 1 | <8 | Brick, Medium/Dark | Wood Frame | No | Natural Gas | 68F | No | 0F | None | No Exterior Use | Uninsulated | 200% Usage | AC, SEER 10 | 100% Conditioned | Central AC | Yes | None | No | Fuel Furnace, 80% AFUE | Ducted Heating | Natural Gas Fuel Furnace | None | None | None | No | None | None | None | None | 40000-44999 | 40000-59999 | 40000-59999 | 15 ACH50 | R-38 | None | None | None | Unfinished, Uninsulated | 2ft R5 Perimeter, Vertical | Wood Stud, R-11 | Summer = 0.7, Winter = 0.85 | MISO | 100% CFL | 100% Usage | 100% Usage | CR04 | None | None | None | None | None | None | None | None | None | None | Typical Efficiency | Cooling Season, 7 days/wk | 7 | 2 | West | None | 200% | 104% | G26003211 | In metro area, principal city | None | None | No | Hour18 | 103 | EF 17.6, 100% Usage | Composition Shingles | Stochastic | 1 | 1 | 2018 | 31 | 12 | 15 | None | MI | Owner | 1 | High | Occupied | 1990s | 1980-99 | Natural Gas Standard | Natural Gas | Yes | Detroit Metropolita | 42.22 | -83.35 | F9 B9 L9 R9 | Single, Clear, Metal | 0 | 0 |  | 444.0027 | 0.90391 |  | 25.7903 | 0.052504 |  | 590.5382 | 1.2022 |  | 3096.5889 | 6.3041 |  | 106.3848 | 0.21658 |  | 0 | 0 |  | 369.5626 | 0.75236 |  | 0 | 0 | 0 | 0 | 0 | 46.0122 | 0.093673 |  | 0 | 616.0354 | 1.2541 |  | 21.9803 | 0.044748 |  | 4028.848 | 8.202 |  | 0 | 0 | 0 | 31.9447 | 0.065034 |  | 434.0383 | 0.88362 |  | 337.3248 | 0 | 0 | 0 | 0 | 0 | 0 | 0 | 14977.104 | 30.4907 |  | 0 | 6243.293 | 12.7102 |  | 0 | 0 | 937.2413 | 1.9081 |  | 0 | 0 | 0 | 0 | 0 | 32306.6894 | 32306.6894 | 65.7706 |  | 10148.7581 | 10148.7581 | 0 | 22157.9313 | 0 | 1852.8654 | 0 | 5051.5276 | 0 | 4118.0173 | 0 | 5051.5276 | 0 | 3920.9858 | 0 | 5051.5276 | 0 | 4282.449 | 0 | 5051.5276 | 0 | 6904.393 | 9169.5448 | 8972.5134 | 9333.9766
229609 | 0 | 242.131 | TRUE | 2176 | CBSA Detroit-Warren-Dearborn, MI | 5A | 5A | Hour4 | 3 | Cold | None | None | East North Central | East North Central | Midwest | MI, Royal Oak | Electric, 100% Usage | Standard, 100% Usage | Yes | Electric, 100% Usage | 70F | No | 0F | None | Not Applicable | G2601250 | G2601250, G26002908 | None | 290 Rated kWh, 100% Usage | 20 ft^2 | Fiberglass | 0% Leakage, Uninsulated | 2 ft | None | data/cambium/LRMER_MidCase_15_2025start,data/cambium/LRMER_LowRECost_15_2025start,data/cambium/LRMER_95DecarbBy2035_15_2025start,data/cambium/LRMER_LowRECost_25_2025start | kg/MWh,kg/MWh,kg/MWh,kg/MWh | /lib/resources/data/cambium/LRMER_MidCase_15_2025start/RFCMc.csv,/lib/resources/data/cambium/LRMER_LowRECost_15_2025start/RFCMc.csv,/lib/resources/data/cambium/LRMER_95DecarbBy2035_15_2025start/RFCMc.csv,/lib/resources/data/cambium/LRMER_LowRECost_25_2025start/RFCMc.csv | lb/MBtu,lb/MBtu,lb/MBtu,lb/MBtu | 195.9,195.9,195.9,195.9 | 147.3,147.3,147.3,147.3 | 177.8,177.8,177.8,177.8 | LRMER_MidCase_15_2025start,LRMER_LowRECost_15_2025start,LRMER_95DecarbBy2035_15_2025start,LRMER_LowRECost_25_2025start | CO2e,CO2e,CO2e,CO2e | 200.0,200.0,200.0,200.0 | 300-400% | RFCMc | Vented Attic | None | None | None | None | None | Single-Family Detached | Single-Family Detached | Single-Family Detached | 2000-2499 | 1500-2499 | Heated Basement | 2 Car | 1 | 1 | <8 | Vinyl, Light | Brick | No | Natural Gas | 65F | No | 0F | None | No Exterior Use | Uninsulated | 100% Usage | None | None | None | Yes | None | No | Fuel Furnace, 76% AFUE | Ducted Heating | Natural Gas Fuel Furnace | None | None | None | No | None | None | None | None | 45000-49999 | 40000-59999 | 40000-59999 | 15 ACH50 | R-38 | Uninsulated | Uninsulated | Uninsulated | Unfinished, Uninsulated | None | Brick, 12-in, 3-wythe, R-7 | Summer = 0.7, Winter = 0.85 | MISO | 100% LED | 100% Usage | 100% Usage | CR04 | None | None | None | None | Gas Grill | None | None | None | None | None | None | Cooling Season, 7 days/wk | Left/Right at 15ft | 1 | Southeast | None | 100% | 85% | G26002908 | In metro area, not/partially in principal city | None | None | No | Hour12 | 103 | EF 17.6, 100% Usage | Composition Shingles | Stochastic | 1 | 1 | 2018 | 31 | 12 | 15 | None | MI | Owner | 1 | Medium | Occupied | 1970s | 1960-79 | Natural Gas Premium | Natural Gas | Yes | Oakland Co Intl | 42.67 | -83.42 | F30 B30 L30 R30 | Single, Clear, Metal | 0 | 0 |  | 525.7695 | 0.82393 |  | 19.6358 | 0.030771 |  | 0 | 0 |  | 0 | 0 |  | 56.5627 | 0.088639 |  | 0 | 0 |  | 770.7769 | 1.2079 |  | 0 | 0 | 0 | 0 | 0 | 34.8755 | 0.054653 |  | 16.7051 | 575.5916 | 0.90201 |  | 21.9803 | 0.034445 |  | 1782.1652 | 2.7928 |  | 0 | 0 | 0 | 339.6694 | 0.53229 |  | 434.0383 | 0.68018 |  | 0 | 0 | 0 | 0 | 0 | 0 | 704.8359 | 0 | 31739.3038 | 49.7385 |  | 0 | 2294.1603 | 3.5952 |  | 0 | 0 | 0 | 0 |  | 0 | 0 | 0 | 0 | 0 | 39315.7771 | 39315.7771 | 61.6116 |  | 4577.477 | 4577.477 | 0 | 34738.3001 | 0 | 812.6175 | 0 | 7919.6348 | 0 | 1842.2849 | 0 | 7919.6348 | 0 | 1726.5653 | 0 | 7919.6348 | 0 | 1923.4761 | 0 | 7919.6348 | 0 | 8732.2523 | 9761.9197 | 9646.2001 | 9843.1109
229622 | 0 | 242.131 | TRUE | 1220 | Non-CBSA East North Central | 5A | 5A | Hour5 | 2 | Cold | None | Standard Efficiency, No usage | East North Central | East North Central | Midwest | Not in a census Place | Gas, 100% Usage | EnergyStar, 100% Usage | Yes | Electric, 100% Usage | 80F | No | 0F | None | Not Applicable | G2600490 | G2600490, G26001704 | None | None | 20 ft^2 | Fiberglass | 30% Leakage, R-4 | 2 ft | None | data/cambium/LRMER_MidCase_15_2025start,data/cambium/LRMER_LowRECost_15_2025start,data/cambium/LRMER_95DecarbBy2035_15_2025start,data/cambium/LRMER_LowRECost_25_2025start | kg/MWh,kg/MWh,kg/MWh,kg/MWh | /lib/resources/data/cambium/LRMER_MidCase_15_2025start/RFCMc.csv,/lib/resources/data/cambium/LRMER_LowRECost_15_2025start/RFCMc.csv,/lib/resources/data/cambium/LRMER_95DecarbBy2035_15_2025start/RFCMc.csv,/lib/resources/data/cambium/LRMER_LowRECost_25_2025start/RFCMc.csv | lb/MBtu,lb/MBtu,lb/MBtu,lb/MBtu | 195.9,195.9,195.9,195.9 | 147.3,147.3,147.3,147.3 | 177.8,177.8,177.8,177.8 | LRMER_MidCase_15_2025start,LRMER_LowRECost_15_2025start,LRMER_95DecarbBy2035_15_2025start,LRMER_LowRECost_25_2025start | CO2e,CO2e,CO2e,CO2e | 200.0,200.0,200.0,200.0 | 300-400% | RFCMc | Vented Attic | None | None | None | None | None | Single-Family Detached | Single-Family Detached | Single-Family Detached | 1000-1499 | 0-1499 | Slab | 1 Car | 1 | 1 | <8 | Vinyl, Light | Brick | No | Natural Gas | 55F | Yes | 6F | Day and Night -4h | No Exterior Use | Uninsulated | 100% Usage | AC, SEER 13 | 100% Conditioned | Central AC | Yes | None | No | Fuel Furnace, 92.5% AFUE | Ducted Heating | Natural Gas Fuel Furnace | None | None | None | No | None | None | None | None | 50000-59999 | 40000-59999 | 40000-59999 | 5 ACH50 | R-38 | None | None | None | Unfinished, Uninsulated | Uninsulated | Brick, 12-in, 3-wythe, R-7 | Summer = 0.7, Winter = 0.85 | MISO | 100% CFL | 100% Usage | 100% Usage | CR04 | None | EF 17.6 | EF 12, National Average | None | None | None | None | None | None | None | None | Cooling Season, 7 days/wk | Left/Right at 15ft | 2 | West | None | 100% | 85% | G26001704 | Not/partially in metro area | None | None | No | Hour13 | 103 | EF 17.6, 100% Usage | Composition Shingles | Stochastic | 1 | 1 | 2018 | 31 | 12 | 15 | None | MI | Owner | 1 | Medium | Vacant | 1970s | 1960-79 | Natural Gas Standard | Natural Gas | Yes | Flint Bishop Intl | 42.97 | -83.75 | F15 B15 L15 R15 | Double, Low-E, Non-metal, Air, M-Gain | 0 | 0 |  | 0 | 0 |  | 0 | 0 |  | 60.9588 | 0.17038 |  | 506.1337 | 1.4147 |  | 0 | 0 |  | 319.7405 | 0.8937 |  | 99.6442 | 0.27851 |  | 0 | 0 | 0 | 0 | 0 | 0 | 0 |  | 0 | 0 | 0 |  | 16.412 | 0.045873 |  | 0 | 0 |  | 0 | 0 | 0 | 0 | 0 |  | 868.0765 | 2.4263 |  | 0 | 0 | 0 | 0 | 0 | 0 | 0 | 0 | 5296.9665 | 14.8055 |  | 0 | 1621.5622 | 4.5324 |  | 0 | 0 | 0 | 0 |  | 0 | 0 | 0 | 0 | 0 | 8789.4945 | 8789.4945 | 24.5674 |  | 1870.9657 | 1870.9657 | 0 | 6918.5287 | 0 | 340.0414 | 0 | 1577.2754 | 0 | 759.3281 | 0 | 1577.2754 | 0 | 719.7055 | 0 | 1577.2754 | 0 | 786.2284 | 0 | 1577.2754 | 0 | 1917.3168 | 2336.6035 | 2296.9809 | 2363.5038
229694 | 0 | 242.131 | TRUE | 3301 | Non-CBSA East North Central | 5A | 5A | Hour2 | 4 | Cold | None | Standard Efficiency | East North Central | East North Central | Midwest | Not in a census Place | Electric, 80% Usage | EnergyStar, 80% Usage | Yes | Gas, 80% Usage | 75F | No | 0F | None | Not Applicable | G2601390 | G2601390, G26000802 | None | 290 Rated kWh, 80% Usage | 20 ft^2 | Fiberglass | 10% Leakage, R-8 | 2 ft | None | data/cambium/LRMER_MidCase_15_2025start,data/cambium/LRMER_LowRECost_15_2025start,data/cambium/LRMER_95DecarbBy2035_15_2025start,data/cambium/LRMER_LowRECost_25_2025start | kg/MWh,kg/MWh,kg/MWh,kg/MWh | /lib/resources/data/cambium/LRMER_MidCase_15_2025start/RFCMc.csv,/lib/resources/data/cambium/LRMER_LowRECost_15_2025start/RFCMc.csv,/lib/resources/data/cambium/LRMER_95DecarbBy2035_15_2025start/RFCMc.csv,/lib/resources/data/cambium/LRMER_LowRECost_25_2025start/RFCMc.csv | lb/MBtu,lb/MBtu,lb/MBtu,lb/MBtu | 195.9,195.9,195.9,195.9 | 147.3,147.3,147.3,147.3 | 177.8,177.8,177.8,177.8 | LRMER_MidCase_15_2025start,LRMER_LowRECost_15_2025start,LRMER_95DecarbBy2035_15_2025start,LRMER_LowRECost_25_2025start | CO2e,CO2e,CO2e,CO2e | 200.0,200.0,200.0,200.0 | 400%+ | RFCMc | Vented Attic | None | None | None | None | None | Single-Family Detached | Single-Family Detached | Single-Family Detached | 3000-3999 | 2500-3999 | Slab | 2 Car | 2 | 2 | <8 | None | Brick | No | Natural Gas | 72F | No | 0F | None | No Exterior Use | Uninsulated | 50% Usage | Room AC, EER 9.8 | <10% Conditioned | Room AC | Yes | None | No | Fuel Furnace, 80% AFUE | Ducted Heating | Natural Gas Fuel Furnace | None | None | None | No | None | None | None | None | 120000-139999 | 120000-139999 | 100000-149999 | 15 ACH50 | R-38 | None | None | None | Unfinished, Uninsulated | 2ft R5 Perimeter, Vertical | Brick, 12-in, 3-wythe, R-11 | Summer = 0.7, Winter = 0.85 | MISO | 100% Incandescent | 100% Usage | 100% Usage | CR04 | None | EF 17.6 | None | None | None | None | None | None | None | None | None | Cooling Season, 7 days/wk | Left/Right at 15ft | 3 | Southwest | None | 50% | 85% | G26000802 | In metro area, not/partially in principal city | None | None | No | Hour14 | 103 | EF 17.6, 100% Usage | Composition Shingles | Stochastic | 1 | 1 | 2018 | 31 | 12 | 15 | None | MI | Owner | 1 | Low | Occupied | 2000s | 2000-09 | Natural Gas Standard | Natural Gas | Yes | Tulip City | 42.75 | -86.1 | F6 B6 L6 R6 | Double, Low-E, Non-metal, Air, M-Gain | 67.9925 | 0.070238 |  | 419.6778 | 0.43354 |  | 24.618 | 0.025431 |  | 0 | 0 |  | 182.5833 | 0.18861 |  | 100.5234 | 0.10384 |  | 0 | 0 |  | 1485.8703 | 1.5349 |  | 0 | 0 | 0 | 0 | 0 | 264.9362 | 0.27368 |  | 99.9372 | 3321.6675 | 3.4313 |  | 21.9803 | 0.022706 |  | 1286.8751 | 1.3294 |  | 0 | 0 | 0 | 25.7903 | 0.026642 |  | 868.0765 | 0.89674 |  | 0 | 0 | 0 | 0 | 0 | 0 | 0 | 0 | 58655.537 | 60.5924 |  | 0 | 3510.6983 | 3.6266 |  | 0 | 0 | 757.8818 | 0.78291 |  | 0 | 0 | 0 | 0 | 0 | 71094.9386 | 71094.9386 | 73.4425 |  | 8171.1145 | 8171.1145 | 0 | 62924.1172 | 0 | 1461.5213 | 0 | 14345.374 | 0 | 3297.6451 | 0 | 14345.374 | 0 | 3088.2914 | 0 | 14345.374 | 0 | 3464.9014 | 0 | 14345.374 | 0 | 15806.8953 | 17643.0191 | 17433.6653 | 17810.2754
229710 | 0 | 242.131 | TRUE | 617 | CBSA Detroit-Warren-Dearborn, MI | 5A | 5A | Hour0 | 2 | Cold | None | Standard Efficiency | East North Central | East North Central | Midwest | MI, Detroit | None | None | None | Electric, 80% Usage | 72F | Yes | 5F | Night Setup +3h | Double-Loaded Interior | G2601630 | G2601630, G26003211 | None | 318 Rated kWh, 80% Usage | 20 ft^2 | Fiberglass | None | 2 ft | None | data/cambium/LRMER_MidCase_15_2025start,data/cambium/LRMER_LowRECost_15_2025start,data/cambium/LRMER_95DecarbBy2035_15_2025start,data/cambium/LRMER_LowRECost_25_2025start | kg/MWh,kg/MWh,kg/MWh,kg/MWh | /lib/resources/data/cambium/LRMER_MidCase_15_2025start/RFCMc.csv,/lib/resources/data/cambium/LRMER_LowRECost_15_2025start/RFCMc.csv,/lib/resources/data/cambium/LRMER_95DecarbBy2035_15_2025start/RFCMc.csv,/lib/resources/data/cambium/LRMER_LowRECost_25_2025start/RFCMc.csv | lb/MBtu,lb/MBtu,lb/MBtu,lb/MBtu | 195.9,195.9,195.9,195.9 | 147.3,147.3,147.3,147.3 | 177.8,177.8,177.8,177.8 | LRMER_MidCase_15_2025start,LRMER_LowRECost_15_2025start,LRMER_95DecarbBy2035_15_2025start,LRMER_LowRECost_25_2025start | CO2e,CO2e,CO2e,CO2e | 200.0,200.0,200.0,200.0 | 0-100% | RFCMc | None | Middle | None | Top | 67 | None | 50 or more Unit | Multifamily with 5+ units, 1-3 stories | Multi-Family with 5+ Units | 500-749 | 0-1499 | Unheated Basement | None | 2 | 2 | <8 | Brick, Medium/Dark | Wood Frame | No | Electricity | 75F | No | 0F | None | No Exterior Use | Uninsulated | 50% Usage | Room AC, EER 9.8 | 60% Conditioned | Room AC | No | Heating Only | No | Shared Heating | Non-Ducted Heating | Electricity Shared Heating | None | None | Boiler Baseboards Heating Only, Electricity | No | None | None | None | None | <10000 | <20000 | <20000 | 15 ACH50 | None | Uninsulated | Uninsulated | Uninsulated | Finished, R-19 | None | Wood Stud, Uninsulated | Summer = 0.7, Winter = 0.85 | MISO | 100% LED | 100% Usage | 100% Usage | CR04 | None | None | None | None | None | None | None | None | None | None | Typical Efficiency | Cooling Season, 7 days/wk | 7 | 2 | North | None | 50% | 89% | G26003211 | In metro area, principal city | None | None | None | Hour7 | 103 | EF 19.9, 100% Usage | Asphalt Shingles, Medium | Stochastic | 1 | 1 | 2018 | 31 | 12 | 15 | None | MI | Renter | 1 | Low | Occupied | <1940 | <1940 | Electric Standard | Electricity | No | Detroit Metropolita | 42.22 | -83.35 | F18 B18 L18 R18 | Single, Clear, Non-metal | 67.9925 | 0.37578 |  | 0 | 0 |  | 0 | 0 |  | 0 | 0 |  | 528.9933 | 2.9236 |  | 70.9232 | 0.39197 |  | 0 | 0 |  | 147.1217 | 0.8131 |  | 0 | 4191.5024 | 0 | 0 | 1255.8095 | 21.6873 | 0.11986 |  | 0 | 248.8173 | 1.3751 |  | 16.412 | 0.090705 |  | 657.6515 | 3.6347 |  | 0 | 0 | 0 | 311.5345 | 1.7218 |  | 400.042 | 2.2109 |  | 282.2274 | 0 | 0 | 0 | 0 | 0 | 0 | 0 | 0 | 0 |  | 0 | 0 | 0 |  | 0 | 0 | 0 | 0 |  | 0 | 0 | 0 | 0 | 0 | 8200.4216 | 8200.4216 | 45.3216 |  | 8200.4216 | 8200.4216 | 0 | 0 | 0 | 1487.8215 | 0 | 0 | 0 | 3361.4832 | 0 | 0 | 0 | 3114.1357 | 0 | 0 | 0 | 3519.5661 | 0 | 0 | 0 | 1487.8215 | 3361.4832 | 3114.1357 | 3519.5661
229717 | 0 | 242.131 | TRUE | 2176 | CBSA Detroit-Warren-Dearborn, MI | 5A | 5A | Hour15 | 4 | Cold | None | Standard Efficiency | East North Central | East North Central | Midwest | MI, Detroit | Gas, 100% Usage | Standard, 100% Usage | Yes | Gas, 100% Usage | 78F | Yes | 2F | Day Setup and Night Setback | Not Applicable | G2601630 | G2601630, G26003213 | None | None | 20 ft^2 | Fiberglass | None | 2 ft | None | data/cambium/LRMER_MidCase_15_2025start,data/cambium/LRMER_LowRECost_15_2025start,data/cambium/LRMER_95DecarbBy2035_15_2025start,data/cambium/LRMER_LowRECost_25_2025start | kg/MWh,kg/MWh,kg/MWh,kg/MWh | /lib/resources/data/cambium/LRMER_MidCase_15_2025start/RFCMc.csv,/lib/resources/data/cambium/LRMER_LowRECost_15_2025start/RFCMc.csv,/lib/resources/data/cambium/LRMER_95DecarbBy2035_15_2025start/RFCMc.csv,/lib/resources/data/cambium/LRMER_LowRECost_25_2025start/RFCMc.csv | lb/MBtu,lb/MBtu,lb/MBtu,lb/MBtu | 195.9,195.9,195.9,195.9 | 147.3,147.3,147.3,147.3 | 177.8,177.8,177.8,177.8 | LRMER_MidCase_15_2025start,LRMER_LowRECost_15_2025start,LRMER_95DecarbBy2035_15_2025start,LRMER_LowRECost_25_2025start | CO2e,CO2e,CO2e,CO2e | 200.0,200.0,200.0,200.0 | 300-400% | RFCMc | Vented Attic | None | None | None | None | None | Single-Family Detached | Single-Family Detached | Single-Family Detached | 2000-2499 | 1500-2499 | Unheated Basement | 2 Car | 2 | 2 | <8 | None | Brick | No | Natural Gas | 67F | Yes | 3F | Day and Night -4h | No Exterior Use | Uninsulated | 100% Usage | Room AC, EER 12.0 | 20% Conditioned | Room AC | No | None | No | Fuel Boiler, 80% AFUE | Non-Ducted Heating | Natural Gas Fuel Boiler | None | None | None | No | None | None | None | None | 120000-139999 | 120000-139999 | 100000-149999 | 15 ACH50 | R-19 | Uninsulated | Uninsulated | Uninsulated | Unfinished, Uninsulated | None | Brick, 12-in, 3-wythe, Uninsulated | Summer = 0.7, Winter = 0.85 | MISO | 100% LED | 100% Usage | 100% Usage | CR04 | None | EF 15.9 | None | None | None | None | None | None | None | None | None | Cooling Season, 7 days/wk | Left/Right at 15ft | 6 | Northwest | None | 100% | 85% | G26003213 | In metro area, not/partially in principal city | None | None | No | Hour16 | 103 | EF 10.5, 100% Usage | Composition Shingles | Stochastic | 1 | 1 | 2018 | 31 | 12 | 15 | None | MI | Owner | 1 | Medium | Occupied | <1940 | <1940 | Natural Gas Standard | Natural Gas | Yes | Detroit Metropolita | 42.22 | -83.35 | F6 B6 L6 R6 | Double, Clear, Non-metal, Air | 67.9925 | 0.10655 |  | 152.9831 | 0.23974 |  | 64.1826 | 0.10058 |  | 0 | 0 |  | 351.0991 | 0.55021 |  | 0 | 0 |  | 0 | 0 |  | 106.9709 | 0.16763 |  | 0 | 0 | 0 | 0 | 0 | 34.8755 | 0.054653 |  | 16.7051 | 575.5916 | 0.90201 |  | 21.9803 | 0.034445 |  | 3044.1292 | 4.7704 |  | 0 | 0 | 0 | 46.0122 | 0.072105 |  | 1206.8667 | 1.8913 |  | 0 | 0 | 0 | 0 | 2031.8617 | 0 | 0 | 0 | 36772.2133 | 57.6256 |  | 0 | 9101.3221 | 14.2626 |  | 0 | 0 | 1348.42 | 2.1131 |  | 0 | 0 | 0 | 0 | 0 | 54943.4988 | 54943.4988 | 86.1017 |  | 5689.0956 | 5689.0956 | 0 | 49254.1102 | 0 | 1030.2258 | 0 | 11228.9304 | 0 | 2317.2574 | 0 | 11228.9304 | 0 | 2176.9771 | 0 | 11228.9304 | 0 | 2417.3616 | 0 | 11228.9304 | 0 | 12259.1562 | 13546.1878 | 13405.9075 | 13646.292
229732 | 0 | 242.131 | TRUE | 633 | Non-CBSA East North Central | 5A | 5A | Hour1 | 3 | Cold | None | Standard Efficiency | East North Central | East North Central | Midwest | Not in a census Place | Electric, 100% Usage | EnergyStar, 100% Usage | Yes | Electric, 100% Usage | 72F | Yes | 5F | Day Setup +4h | Not Applicable | G2601150 | G2601150, G26003300 | None | None | 20 ft^2 | Fiberglass | 10% Leakage, Uninsulated | 2 ft | None | data/cambium/LRMER_MidCase_15_2025start,data/cambium/LRMER_LowRECost_15_2025start,data/cambium/LRMER_95DecarbBy2035_15_2025start,data/cambium/LRMER_LowRECost_25_2025start | kg/MWh,kg/MWh,kg/MWh,kg/MWh | /lib/resources/data/cambium/LRMER_MidCase_15_2025start/RFCMc.csv,/lib/resources/data/cambium/LRMER_LowRECost_15_2025start/RFCMc.csv,/lib/resources/data/cambium/LRMER_95DecarbBy2035_15_2025start/RFCMc.csv,/lib/resources/data/cambium/LRMER_LowRECost_25_2025start/RFCMc.csv | lb/MBtu,lb/MBtu,lb/MBtu,lb/MBtu | 195.9,195.9,195.9,195.9 | 147.3,147.3,147.3,147.3 | 177.8,177.8,177.8,177.8 | LRMER_MidCase_15_2025start,LRMER_LowRECost_15_2025start,LRMER_95DecarbBy2035_15_2025start,LRMER_LowRECost_25_2025start | CO2e,CO2e,CO2e,CO2e | 200.0,200.0,200.0,200.0 | 200-300% | RFCMc | Vented Attic | None | None | None | None | None | Single-Family Detached | Single-Family Detached | Single-Family Detached | 500-749 | 0-1499 | Unheated Basement | None | 2 | 2 | <8 | None | Brick | No | Natural Gas | 68F | No | 0F | None | No Exterior Use | Uninsulated | 100% Usage | Room AC, EER 10.7 | 20% Conditioned | Room AC | Yes | None | No | Fuel Furnace, 76% AFUE | Ducted Heating | Natural Gas Fuel Furnace | None | None | None | No | None | None | None | None | 25000-29999 | 20000-39999 | 20000-39999 | 15 ACH50 | R-19 | Uninsulated | Uninsulated | Uninsulated | Unfinished, Uninsulated | None | Brick, 12-in, 3-wythe, Uninsulated | Summer = 0.7, Winter = 0.85 | MISO | 100% LED | 100% Usage | 100% Usage | CR04 | None | EF 15.9 | None | None | None | None | None | Has Pool | None | 1.0 HP Pump | None | Cooling Season, 7 days/wk | Left/Right at 15ft | 1 | South | None | 100% | 85% | G26003300 | In metro area, not/partially in principal city | None | None | No | Hour18 | 103 | EF 17.6, 100% Usage | Composition Shingles | Stochastic | 1 | 1 | 2018 | 31 | 12 | 15 | None | MI | Owner | 1 | Medium | Occupied | <1940 | <1940 | Natural Gas Standard | Natural Gas | Yes | Custer | 41.93 | -83.43 | F9 B9 L9 R9 | Single, Clear, Non-metal | 67.9925 | 0.36628 |  | 275.7799 | 1.4856 |  | 16.1189 | 0.086833 |  | 0 | 0 |  | 204.2705 | 1.1004 |  | 0 | 0 |  | 0 | 0 |  | 511.7021 | 2.7566 |  | 0 | 0 | 0 | 0 | 0 | 21.9803 | 0.11841 |  | 0 | 252.0411 | 1.3578 |  | 21.9803 | 0.11841 |  | 1388.8638 | 7.4819 |  | 0 | 1361.022 | 0 | 339.6694 | 1.8298 |  | 914.0887 | 4.9242 |  | 0 | 0 | 0 | 0 | 0 | 0 | 0 | 0 | 21318.2827 | 114.8426 |  | 0 | 2673.3943 | 14.4017 |  | 0 | 0 | 0 | 0 |  | 0 | 0 | 0 | 0 | 0 | 29366.8935 | 29366.8935 | 158.2008 |  | 5375.5096 | 5375.5096 | 0 | 23991.677 | 0 | 929.9846 | 0 | 5469.581 | 0 | 2132.4774 | 0 | 5469.581 | 0 | 2013.7655 | 0 | 5469.581 | 0 | 2199.4399 | 0 | 5469.581 | 0 | 6399.5656 | 7602.0584 | 7483.3465 | 7669.0209
229736 | 0 | 242.131 | TRUE | 1202 | CBSA Detroit-Warren-Dearborn, MI | 5A | 5A | Hour4 | 3 | Cold | None | Standard Efficiency | East North Central | East North Central | Midwest | MI, Troy | Electric, 120% Usage | Standard, 120% Usage | Yes | Electric, 120% Usage | 72F | Yes | 9F | Day Setup and Night Setback -3h | Not Applicable | G2601250 | G2601250, G26002903 | None | None | 20 ft^2 | Fiberglass | None | 2 ft | None | data/cambium/LRMER_MidCase_15_2025start,data/cambium/LRMER_LowRECost_15_2025start,data/cambium/LRMER_95DecarbBy2035_15_2025start,data/cambium/LRMER_LowRECost_25_2025start | kg/MWh,kg/MWh,kg/MWh,kg/MWh | /lib/resources/data/cambium/LRMER_MidCase_15_2025start/RFCMc.csv,/lib/resources/data/cambium/LRMER_LowRECost_15_2025start/RFCMc.csv,/lib/resources/data/cambium/LRMER_95DecarbBy2035_15_2025start/RFCMc.csv,/lib/resources/data/cambium/LRMER_LowRECost_25_2025start/RFCMc.csv | lb/MBtu,lb/MBtu,lb/MBtu,lb/MBtu | 195.9,195.9,195.9,195.9 | 147.3,147.3,147.3,147.3 | 177.8,177.8,177.8,177.8 | LRMER_MidCase_15_2025start,LRMER_LowRECost_15_2025start,LRMER_95DecarbBy2035_15_2025start,LRMER_LowRECost_25_2025start | CO2e,CO2e,CO2e,CO2e | 200.0,200.0,200.0,200.0 | 400%+ | RFCMc | Vented Attic | None | Middle | None | None | 10 | Single-Family Attached | Single-Family Attached | Single-Family Attached | 1000-1499 | 0-1499 | Slab | None | 2 | 2 | <8 | None | Brick | No | Natural Gas | 70F | No | 0F | None | No Exterior Use | Uninsulated | 200% Usage | Room AC, EER 12.0 | 60% Conditioned | Room AC | No | None | No | Fuel Wall/Floor Furnace, 68% AFUE | Non-Ducted Heating | Natural Gas Fuel Wall/Floor Furnace | None | None | None | No | None | None | None | None | 100000-119999 | 100000-119999 | 100000-149999 | 25 ACH50 | R-38 | None | None | None | Unfinished, Uninsulated | 2ft R5 Under, Horizontal | Brick, 12-in, 3-wythe, R-11 | Summer = 0.7, Winter = 0.85 | MISO | 100% LED | 100% Usage | 100% Usage | CR04 | None | None | EF 12, National Average | Gas Fireplace | None | None | None | None | None | None | None | Cooling Season, 7 days/wk | 7 | 2 | East | None | 200% | 104% | G26002903 | In metro area, not/partially in principal city | None | None | No | Hour12 | 103 | EF 10.2, 100% Usage | Composition Shingles | Stochastic | 1 | 1 | 2018 | 31 | 12 | 15 | None | MI | Owner | 1 | High | Occupied | 1980s | 1980-99 | Natural Gas Standard | Natural Gas | Yes | Oakland Co Intl | 42.67 | -83.42 | F9 B9 L9 R9 | Double, Clear, Non-metal, Air | 67.9925 | 0.19289 |  | 846.3893 | 2.4012 |  | 31.6517 | 0.089794 |  | 0 | 0 |  | 804.187 | 2.2814 |  | 0 | 0 |  | 319.7405 | 0.90708 |  | 0 | 0 |  | 0 | 0 | 0 | 0 | 0 | 26.6695 | 0.07566 |  | 0 | 371.321 | 1.0534 |  | 21.9803 | 0.062357 |  | 3871.4688 | 10.9831 |  | 0 | 0 | 0 | 467.4484 | 1.3261 |  | 890.9361 | 2.5275 |  | 0 | 0 | 0 | 0 | 0 | 1395.6044 | 0 | 0 | 18065.78 | 51.2515 |  | 0 | 6525.8135 | 18.5133 |  | 0 | 0 | 0 | 0 |  | 0 | 0 | 0 | 0 | 0 | 33706.983 | 33706.983 | 95.6246 |  | 7719.7851 | 7719.7851 | 0 | 25987.1979 | 0 | 1400.9391 | 0 | 5924.5546 | 0 | 3147.9941 | 0 | 5924.5546 | 0 | 2959.4693 | 0 | 5924.5546 | 0 | 3289.3194 | 0 | 5924.5546 | 0 | 7325.4936 | 9072.5487 | 8884.0239 | 9213.874
229818 | 0 | 242.131 | TRUE | 1220 | Non-CBSA East North Central | 5A | 5A | Hour0 | 2 | Cold | None | None | East North Central | East North Central | Midwest | Not in a census Place | Gas, 100% Usage | Standard, 100% Usage | Yes | Gas, 100% Usage | 72F | Yes | 5F | Night Setback +2h | Not Applicable | G2601110 | G2601110, G26001400 | None | 290 Rated kWh, 100% Usage | 20 ft^2 | Fiberglass | 20% Leakage, Uninsulated | 2 ft | None | data/cambium/LRMER_MidCase_15_2025start,data/cambium/LRMER_LowRECost_15_2025start,data/cambium/LRMER_95DecarbBy2035_15_2025start,data/cambium/LRMER_LowRECost_25_2025start | kg/MWh,kg/MWh,kg/MWh,kg/MWh | /lib/resources/data/cambium/LRMER_MidCase_15_2025start/RFCMc.csv,/lib/resources/data/cambium/LRMER_LowRECost_15_2025start/RFCMc.csv,/lib/resources/data/cambium/LRMER_95DecarbBy2035_15_2025start/RFCMc.csv,/lib/resources/data/cambium/LRMER_LowRECost_25_2025start/RFCMc.csv | lb/MBtu,lb/MBtu,lb/MBtu,lb/MBtu | 195.9,195.9,195.9,195.9 | 147.3,147.3,147.3,147.3 | 177.8,177.8,177.8,177.8 | LRMER_MidCase_15_2025start,LRMER_LowRECost_15_2025start,LRMER_95DecarbBy2035_15_2025start,LRMER_LowRECost_25_2025start | CO2e,CO2e,CO2e,CO2e | 200.0,200.0,200.0,200.0 | 200-300% | RFCMc | Vented Attic | None | None | None | None | None | Single-Family Detached | Single-Family Detached | Single-Family Detached | 1000-1499 | 0-1499 | Unheated Basement | None | 2 | 2 | <8 | Vinyl, Light | Brick | No | Natural Gas | 75F | Yes | 6F | Night -2h | No Exterior Use | Uninsulated | 100% Usage | AC, SEER 10 | 100% Conditioned | Central AC | Yes | None | No | Fuel Furnace, 76% AFUE | Ducted Heating | Natural Gas Fuel Furnace | None | None | None | No | None | None | None | None | 35000-39999 | 20000-39999 | 20000-39999 | 30 ACH50 | R-7 | Uninsulated | Uninsulated | Uninsulated | Unfinished, Uninsulated | None | Brick, 12-in, 3-wythe, Uninsulated | Summer = 0.7, Winter = 0.85 | MISO | 100% Incandescent | 100% Usage | 100% Usage | CR04 | None | None | None | None | None | None | None | None | None | None | None | Cooling Season, 7 days/wk | Left/Right at 15ft | 2 | South | None | 100% | 85% | G26001400 | In metro area, not/partially in principal city | None | None | No | Hour20 | 103 | EF 17.6, 100% Usage | Wood Shingles | Stochastic | 1 | 1 | 2018 | 31 | 12 | 15 | None | MI | Owner | 1 | Medium | Occupied | <1940 | <1940 | Electric Tankless | Electricity | Yes | Mbs Intl | 43.53 | -84.08 | F15 B15 L15 R15 | Double, Clear, Metal, Air | 0 | 0 |  | 68.2856 | 0.19086 |  | 28.4279 | 0.079458 |  | 198.7022 | 0.55539 |  | 2784.7613 | 7.7836 |  | 91.1451 | 0.25476 |  | 0 | 0 |  | 1463.89 | 4.0917 |  | 0 | 0 | 0 | 0 | 2674.8597 | 160.896 | 0.44972 |  | 0 | 1535.3993 | 4.2916 |  | 16.412 | 0.045873 |  | 1790.6642 | 5.0051 |  | 0 | 0 | 0 | 27.8418 | 0.07782 |  | 434.0383 | 1.2132 |  | 0 | 0 | 0 | 0 | 905.8827 | 0 | 0 | 0 | 60832.762 | 170.0326 |  | 0 | 0 | 0 |  | 0 | 0 | 813.5653 | 2.274 |  | 0 | 0 | 0 | 0 | 0 | 73827.5332 | 73827.5332 | 206.354 |  | 11275.6163 | 11275.6163 | 0 | 62551.9169 | 0 | 2059.982 | 0 | 14260.5409 | 0 | 4587.3792 | 0 | 14260.5409 | 0 | 4337.042 | 0 | 14260.5409 | 0 | 4780.2703 | 0 | 14260.5409 | 0 | 16320.5229 | 18847.9201 | 18597.5829 | 19040.8112
229849 | 0 | 242.131 | TRUE | 1138 | Non-CBSA East North Central | 5A | 5A | Hour19 | 3 | Cold | None | Standard Efficiency | East North Central | East North Central | Midwest | MI, Flint | None | None | None | Electric, 80% Usage | 70F | No | 0F | None | Double-Loaded Interior | G2600490 | G2600490, G26001703 | None | None | 20 ft^2 | Fiberglass | 10% Leakage, Uninsulated | 2 ft | None | data/cambium/LRMER_MidCase_15_2025start,data/cambium/LRMER_LowRECost_15_2025start,data/cambium/LRMER_95DecarbBy2035_15_2025start,data/cambium/LRMER_LowRECost_25_2025start | kg/MWh,kg/MWh,kg/MWh,kg/MWh | /lib/resources/data/cambium/LRMER_MidCase_15_2025start/RFCMc.csv,/lib/resources/data/cambium/LRMER_LowRECost_15_2025start/RFCMc.csv,/lib/resources/data/cambium/LRMER_95DecarbBy2035_15_2025start/RFCMc.csv,/lib/resources/data/cambium/LRMER_LowRECost_25_2025start/RFCMc.csv | lb/MBtu,lb/MBtu,lb/MBtu,lb/MBtu | 195.9,195.9,195.9,195.9 | 147.3,147.3,147.3,147.3 | 177.8,177.8,177.8,177.8 | LRMER_MidCase_15_2025start,LRMER_LowRECost_15_2025start,LRMER_95DecarbBy2035_15_2025start,LRMER_LowRECost_25_2025start | CO2e,CO2e,CO2e,CO2e | 200.0,200.0,200.0,200.0 | 0-100% | RFCMc | None | Right | None | Bottom | 3 | None | 3 or 4 Unit | Multifamily with 2-4 Units | Multi-Family with 2 - 4 Units | 1000-1499 | 0-1499 | Unheated Basement | None | 1 | 1 | <8 | None | Brick | No | Natural Gas | 68F | Yes | 3F | Day and Night +2h | No Exterior Use | Uninsulated | 50% Usage | Room AC, EER 9.8 | 40% Conditioned | Room AC | Yes | None | No | Fuel Furnace, 80% AFUE | Ducted Heating | Natural Gas Fuel Furnace | None | None | None | No | None | None | None | None | 10000-14999 | <20000 | <20000 | 15 ACH50 | None | Uninsulated | Uninsulated | Uninsulated | Finished, R-19 | None | Brick, 12-in, 3-wythe, Uninsulated | Summer = 0.7, Winter = 0.85 | MISO | 100% LED | 100% Usage | 100% Usage | CR04 | None | None | None | None | None | None | None | None | None | None | None | Cooling Season, 7 days/wk | None | 4 | West | None | 50% | 96% | G26001703 | In metro area, principal city | None | None | None | Hour7 | 103 | EF 15.9, 100% Usage | Composition Shingles | Stochastic | 1 | 1 | 2018 | 31 | 12 | 15 | None | MI | Renter | 1 | Low | Occupied | <1940 | <1940 | Natural Gas Standard | Natural Gas | No | Flint Bishop Intl | 42.97 | -83.75 | F12 B12 L12 R12 | Single, Clear, Metal | 67.9925 | 0.20374 |  | 0 | 0 |  | 0 | 0 |  | 0 | 0 |  | 860.1636 | 2.5775 |  | 0 | 0 |  | 0 | 0 |  | 565.3341 | 1.694 |  | 0 | 0 | 0 | 0 | 0 | 26.0833 | 0.078158 |  | 0 | 357.8398 | 1.0723 |  | 21.9803 | 0.065864 |  | 981.2019 | 2.9402 |  | 0 | 0 | 0 | 379.527 | 1.1372 |  | 480.0504 | 1.4385 |  | 0 | 0 | 0 | 0 | 0 | 0 | 0 | 0 | 22258.4547 | 66.6971 |  | 0 | 3456.4802 | 10.3573 |  | 0 | 0 | 0 | 0 |  | 0 | 0 | 0 | 0 | 0 | 29455.401 | 29455.401 | 88.2627 |  | 3740.4661 | 3740.4661 | 0 | 25714.9349 | 0 | 681.3647 | 0 | 5862.4709 | 0 | 1520.9188 | 0 | 5862.4709 | 0 | 1439.127 | 0 | 5862.4709 | 0 | 1581.9383 | 0 | 5862.4709 | 0 | 6543.8356 | 7383.3897 | 7301.5979 | 7444.4092
229875 | 0 | 242.131 | TRUE | 1690 | Non-CBSA East North Central | 5A | 5A | Hour0 | 3 | Cold | None | Standard Efficiency, No usage | East North Central | East North Central | Midwest | MI, Flint | Electric, 100% Usage | Standard, 100% Usage | Yes | Electric, 100% Usage | 72F | Yes | 2F | Night Setback +4h | Not Applicable | G2600490 | G2600490, G26001703 | None | 318 Rated kWh, 100% Usage | 20 ft^2 | Fiberglass | 10% Leakage, Uninsulated | 2 ft | None | data/cambium/LRMER_MidCase_15_2025start,data/cambium/LRMER_LowRECost_15_2025start,data/cambium/LRMER_95DecarbBy2035_15_2025start,data/cambium/LRMER_LowRECost_25_2025start | kg/MWh,kg/MWh,kg/MWh,kg/MWh | /lib/resources/data/cambium/LRMER_MidCase_15_2025start/RFCMc.csv,/lib/resources/data/cambium/LRMER_LowRECost_15_2025start/RFCMc.csv,/lib/resources/data/cambium/LRMER_95DecarbBy2035_15_2025start/RFCMc.csv,/lib/resources/data/cambium/LRMER_LowRECost_25_2025start/RFCMc.csv | lb/MBtu,lb/MBtu,lb/MBtu,lb/MBtu | 195.9,195.9,195.9,195.9 | 147.3,147.3,147.3,147.3 | 177.8,177.8,177.8,177.8 | LRMER_MidCase_15_2025start,LRMER_LowRECost_15_2025start,LRMER_95DecarbBy2035_15_2025start,LRMER_LowRECost_25_2025start | CO2e,CO2e,CO2e,CO2e | 200.0,200.0,200.0,200.0 | 100-150% | RFCMc | Vented Attic | None | None | None | None | None | Single-Family Detached | Single-Family Detached | Single-Family Detached | 1500-1999 | 1500-2499 | Unheated Basement | 1 Car | 2 | 2 | <8 | None | Brick | No | Electricity | 55F | Yes | 6F | Night +3h | No Exterior Use | Uninsulated | 100% Usage | AC, SEER 10 | 100% Conditioned | Central AC | Yes | None | No | Electric Furnace, 100% AFUE | Ducted Heating | Electricity Electric Furnace | None | None | None | No | None | None | None | None | 15000-19999 | <20000 | <20000 | 15 ACH50 | R-7 | Uninsulated | Uninsulated | Uninsulated | Unfinished, Uninsulated | None | Brick, 12-in, 3-wythe, Uninsulated | Summer = 0.7, Winter = 0.85 | MISO | 100% CFL | 100% Usage | 100% Usage | CR04 | None | EF 17.6 | None | None | Gas Grill | None | None | None | None | None | None | Cooling Season, 7 days/wk | Left/Right at 15ft | 1 | Northwest | None | 100% | 85% | G26001703 | In metro area, principal city | None | None | No | Hour14 | 103 | EF 10.5, 100% Usage | Composition Shingles | Stochastic | 1 | 1 | 2018 | 31 | 12 | 15 | None | MI | Owner | 1 | Medium | Vacant | 1950s | 1940-59 | Electric Standard | Electricity | Yes | Flint Bishop Intl | 42.97 | -83.75 | F9 B9 L9 R9 | Double, Low-E, Non-metal, Air, M-Gain | 0 | 0 |  | 0 | 0 |  | 0 | 0 |  | 211.8904 | 0.42754 |  | 2323.1744 | 4.6876 |  | 0 | 0 |  | 0 | 0 |  | 430.8145 | 0.86928 |  | 0 | 18083.0712 | 0 | 0 | 348.1684 | 0 | 0 |  | 0 | 0 | 0 |  | 21.9803 | 0.044351 |  | 0 | 0 |  | 0 | 0 | 0 | 0 | 0 |  | 1160.8545 | 2.3423 |  | 0 | 0 | 0 | 0 | 0 | 0 | 0 | 0 | 0 | 0 |  | 0 | 0 | 0 |  | 0 | 0 | 0 | 0 |  | 0 | 0 | 0 | 0 | 0 | 22579.6606 | 22579.6606 | 45.5601 |  | 22579.6606 | 22579.6606 | 0 | 0 | 0 | 4088.6911 | 0 | 0 | 0 | 9143.662 | 0 | 0 | 0 | 8521.3074 | 0 | 0 | 0 | 9564.0051 | 0 | 0 | 0 | 4088.6911 | 9143.662 | 8521.3074 | 9564.0051
229925 | 0 | 242.131 | TRUE | 853 | CBSA Detroit-Warren-Dearborn, MI | 5A | 5A | Hour23 | 1 | Cold | None | Standard Efficiency, No usage | East North Central | East North Central | Midwest | MI, Detroit | None | None | None | Electric, 100% Usage | 78F | Yes | 5F | Day Setup and Night Setback -1h | Double-Loaded Interior | G2601630 | G2601630, G26003209 | None | 290 Rated kWh, 100% Usage | 20 ft^2 | Fiberglass | None | 2 ft | None | data/cambium/LRMER_MidCase_15_2025start,data/cambium/LRMER_LowRECost_15_2025start,data/cambium/LRMER_95DecarbBy2035_15_2025start,data/cambium/LRMER_LowRECost_25_2025start | kg/MWh,kg/MWh,kg/MWh,kg/MWh | /lib/resources/data/cambium/LRMER_MidCase_15_2025start/RFCMc.csv,/lib/resources/data/cambium/LRMER_LowRECost_15_2025start/RFCMc.csv,/lib/resources/data/cambium/LRMER_95DecarbBy2035_15_2025start/RFCMc.csv,/lib/resources/data/cambium/LRMER_LowRECost_25_2025start/RFCMc.csv | lb/MBtu,lb/MBtu,lb/MBtu,lb/MBtu | 195.9,195.9,195.9,195.9 | 147.3,147.3,147.3,147.3 | 177.8,177.8,177.8,177.8 | LRMER_MidCase_15_2025start,LRMER_LowRECost_15_2025start,LRMER_95DecarbBy2035_15_2025start,LRMER_LowRECost_25_2025start | CO2e,CO2e,CO2e,CO2e | 200.0,200.0,200.0,200.0 | 0-100% | RFCMc | None | Right | None | Middle | 5 | None | 5 to 9 Unit | Multifamily with 5+ units, 1-3 stories | Multi-Family with 5+ Units | 750-999 | 0-1499 | Vented Crawlspace | None | 3 | 3 | <8 | None | Brick | No | Electricity | 55F | Yes | 6F | Day -4h | No Exterior Use | Uninsulated | 100% Usage | None | None | None | No | None | Yes | Electric Baseboard, 100% Efficiency | Non-Ducted Heating | Electricity Baseboard | None | None | None | No | None | None | None | None | <10000 | <20000 | <20000 | 10 ACH50 | None | Uninsulated | Uninsulated | Uninsulated | Finished, R-49 | None | Brick, 12-in, 3-wythe, R-7 | Summer = 0.7, Winter = 0.85 | MISO | 100% CFL | 100% Usage | 100% Usage | CR04 | None | None | None | None | None | None | None | None | None | None | None | Cooling Season, 7 days/wk | 27 | 1 | South | None | 100% | 89% | G26003209 | In metro area, principal city | None | None | None | Hour8 | 103 | EF 17.6, 100% Usage | Asphalt Shingles, Medium | Stochastic | 1 | 1 | 2018 | 31 | 12 | 15 | None | MI | Renter | 1 | Medium | Vacant | 1970s | 1960-79 | Electric Standard | Electricity | No | Detroit Metropolita | 42.22 | -83.35 | F12 B12 L12 R12 | Single, Clear, Non-metal | 0 | 0 |  | 0 | 0 |  | 0 | 0 |  | 0 | 0 |  | 0 | 0 |  | 0 | 0 |  | 0 | 0 |  | 0 | 0 |  | 0 | 2396.7352 | 0 | 0 | 336.1525 | 0 | 0 |  | 0 | 0 | 0 |  | 16.412 | 0.065609 |  | 0 | 0 |  | 0 | 0 | 0 | 0 | 0 |  | 434.0383 | 1.7351 |  | 0 | 0 | 0 | 0 | 0 | 0 | 0 | 0 | 0 | 0 |  | 0 | 0 | 0 |  | 0 | 0 | 0 | 0 |  | 0 | 0 | 0 | 0 | 0 | 3183.338 | 3183.338 | 12.7259 |  | 3183.338 | 3183.338 | 0 | 0 | 0 | 601.9116 | 0 | 0 | 0 | 1336.5938 | 0 | 0 | 0 | 1226.0652 | 0 | 0 | 0 | 1403.3309 | 0 | 0 | 0 | 601.9116 | 1336.5938 | 1226.0652 | 1403.3309
229932 | 0 | 242.131 | TRUE | 1690 | Non-CBSA East North Central | 6A | 6A | Hour4 | 3 | Cold | None | None | East North Central | East North Central | Midwest | In another census Place | Electric, 80% Usage | Standard, 80% Usage | Yes | Gas, 80% Usage | 72F | No | 0F | None | Not Applicable | G2601010 | G2601010, G26000500 | None | 290 Rated kWh, 80% Usage | 20 ft^2 | Fiberglass | None | 2 ft | None | data/cambium/LRMER_MidCase_15_2025start,data/cambium/LRMER_LowRECost_15_2025start,data/cambium/LRMER_95DecarbBy2035_15_2025start,data/cambium/LRMER_LowRECost_25_2025start | kg/MWh,kg/MWh,kg/MWh,kg/MWh | /lib/resources/data/cambium/LRMER_MidCase_15_2025start/RFCMc.csv,/lib/resources/data/cambium/LRMER_LowRECost_15_2025start/RFCMc.csv,/lib/resources/data/cambium/LRMER_95DecarbBy2035_15_2025start/RFCMc.csv,/lib/resources/data/cambium/LRMER_LowRECost_25_2025start/RFCMc.csv | lb/MBtu,lb/MBtu,lb/MBtu,lb/MBtu | 195.9,195.9,195.9,195.9 | 147.3,147.3,147.3,147.3 | 177.8,177.8,177.8,177.8 | LRMER_MidCase_15_2025start,LRMER_LowRECost_15_2025start,LRMER_95DecarbBy2035_15_2025start,LRMER_LowRECost_25_2025start | CO2e,CO2e,CO2e,CO2e | 200.0,200.0,200.0,200.0 | 100-150% | RFCMc | Vented Attic | None | None | None | None | None | Single-Family Detached | Single-Family Detached | Single-Family Detached | 1500-1999 | 1500-2499 | Heated Basement | 1 Car | 1 | 1 | <8 | None | Brick | No | Natural Gas | 68F | Yes | 3F | Night | No Exterior Use | Uninsulated | 50% Usage | None | None | None | No | None | No | Fuel Boiler, 80% AFUE | Non-Ducted Heating | Natural Gas Fuel Boiler | None | None | None | No | None | None | None | None | 20000-24999 | 20000-39999 | 20000-39999 | 10 ACH50 | R-13 | Uninsulated | Uninsulated | Uninsulated | Unfinished, Uninsulated | None | Brick, 12-in, 3-wythe, Uninsulated | Summer = 0.7, Winter = 0.85 | MISO | 100% LED | 100% Usage | 100% Usage | CR04 | None | EF 17.6 | None | None | None | None | None | None | None | None | None | Cooling Season, 7 days/wk | Left/Right at 15ft | 2 | North | None | 50% | 85% | G26000500 | Not/partially in metro area | None | None | No | Hour10 | 103 | EF 15.9, 100% Usage | Composition Shingles | Stochastic | 1 | 1 | 2018 | 31 | 12 | 15 | None | MI | Owner | 1 | Low | Occupied | 1960s | 1960-79 | Natural Gas Standard | Natural Gas | Yes | Manistee Co Blacker | 44.27 | -86.23 | F9 B9 L9 R9 | Double, Clear, Metal, Air | 0 | 0 |  | 610.174 | 1.2312 |  | 22.8595 | 0.046125 |  | 0 | 0 |  | 0 | 0 |  | 72.9747 | 0.14724 |  | 0 | 0 |  | 145.0702 | 0.29272 |  | 0 | 0 | 0 | 0 | 0 | 30.7725 | 0.062091 |  | 16.7051 | 473.6028 | 0.95561 |  | 21.9803 | 0.044351 |  | 955.4117 | 1.9278 |  | 0 | 0 | 0 | 22.2734 | 0.044942 |  | 914.0887 | 1.8444 |  | 0 | 0 | 0 | 0 | 0 | 0 | 0 | 0 | 28678.4696 | 57.866 |  | 0 | 3180.9934 | 6.4185 |  | 0 | 0 | 650.9108 | 1.3134 |  | 0 | 0 | 0 | 0 | 0 | 35795.7005 | 35795.7005 | 72.2268 |  | 3285.6198 | 3285.6198 | 0 | 32510.0807 | 0 | 578.5199 | 0 | 7411.6544 | 0 | 1316.0842 | 0 | 7411.6544 | 0 | 1239.2243 | 0 | 7411.6544 | 0 | 1371.3703 | 0 | 7411.6544 | 0 | 7990.1743 | 8727.7386 | 8650.8788 | 8783.0247
229940 | 0 | 242.131 | TRUE | 853 | CBSA Detroit-Warren-Dearborn, MI | 5A | 5A | Hour1 | 1 | Cold | None | Standard Efficiency | East North Central | East North Central | Midwest | Not in a census Place | None | None | None | Gas, 120% Usage | 68F | Yes | 2F | Day Setup -1h | Double-Loaded Interior | G2600990 | G2600990, G26003004 | None | None | 20 ft^2 | Fiberglass | 20% Leakage, Uninsulated | 2 ft | None | data/cambium/LRMER_MidCase_15_2025start,data/cambium/LRMER_LowRECost_15_2025start,data/cambium/LRMER_95DecarbBy2035_15_2025start,data/cambium/LRMER_LowRECost_25_2025start | kg/MWh,kg/MWh,kg/MWh,kg/MWh | /lib/resources/data/cambium/LRMER_MidCase_15_2025start/RFCMc.csv,/lib/resources/data/cambium/LRMER_LowRECost_15_2025start/RFCMc.csv,/lib/resources/data/cambium/LRMER_95DecarbBy2035_15_2025start/RFCMc.csv,/lib/resources/data/cambium/LRMER_LowRECost_25_2025start/RFCMc.csv | lb/MBtu,lb/MBtu,lb/MBtu,lb/MBtu | 195.9,195.9,195.9,195.9 | 147.3,147.3,147.3,147.3 | 177.8,177.8,177.8,177.8 | LRMER_MidCase_15_2025start,LRMER_LowRECost_15_2025start,LRMER_95DecarbBy2035_15_2025start,LRMER_LowRECost_25_2025start | CO2e,CO2e,CO2e,CO2e | 200.0,200.0,200.0,200.0 | 300-400% | RFCMc | None | Right | None | Bottom | 4 | None | 3 or 4 Unit | Multifamily with 2-4 Units | Multi-Family with 2 - 4 Units | 750-999 | 0-1499 | Unvented Crawlspace | None | 2 | 2 | <8 | None | Brick | No | Natural Gas | 67F | No | 0F | None | No Exterior Use | Uninsulated | 200% Usage | AC, SEER 13 | 100% Conditioned | Central AC | Yes | None | No | Fuel Furnace, 92.5% AFUE | Ducted Heating | Natural Gas Fuel Furnace | None | None | None | No | None | None | None | None | 60000-69999 | 60000-79999 | 60000-99999 | 20 ACH50 | None | Uninsulated | Uninsulated | Uninsulated | Finished, R-30 | None | Brick, 12-in, 3-wythe, R-11 | Summer = 0.7, Winter = 0.85 | MISO | 100% Incandescent | 100% Usage | 100% Usage | CR04 | None | None | None | None | None | None | None | None | None | None | None | Cooling Season, 7 days/wk | 4 | 2 | West | None | 200% | 96% | G26003004 | In metro area, not/partially in principal city | None | None | None | Hour16 | 103 | EF 17.6, 100% Usage | Composition Shingles | Stochastic | 1 | 1 | 2018 | 31 | 12 | 15 | None | MI | Renter | 1 | High | Occupied | 1990s | 1980-99 | Natural Gas Standard | Natural Gas | Yes | Selfridge Angb | 42.6 | -82.83 | F6 B6 L6 R6 | Double, Clear, Metal, Air | 67.9925 | 0.27181 |  | 0 | 0 |  | 0 | 0 |  | 97.0065 | 0.3878 |  | 1837.2625 | 7.3447 |  | 0 | 0 |  | 0 | 0 |  | 215.7003 | 0.8623 |  | 0 | 0 | 0 | 0 | 0 | 142.7256 | 0.57057 |  | 0 | 1220.3479 | 4.8785 |  | 16.412 | 0.065609 |  | 3009.8399 | 12.0323 |  | 0 | 0 | 0 | 31.9447 | 0.1277 |  | 434.0383 | 1.7351 |  | 0 | 0 | 0 | 0 | 0 | 0 | 0 | 0 | 9855.1009 | 39.3973 |  | 0 | 6212.8136 | 24.8367 |  | 0 | 0 | 937.2413 | 3.7468 |  | 0 | 0 | 0 | 0 | 0 | 24078.133 | 24078.133 | 96.2561 |  | 7073.2703 | 7073.2703 | 0 | 17005.1558 | 0 | 1290.2793 | 0 | 3876.7928 | 0 | 2882.0302 | 0 | 3876.7928 | 0 | 2723.9451 | 0 | 3876.7928 | 0 | 3002.3202 | 0 | 3876.7928 | 0 | 5167.0721 | 6758.823 | 6600.7379 | 6879.1129
229951 | 0 | 242.131 | TRUE | 2176 | CBSA Detroit-Warren-Dearborn, MI | 5A | 5A | Hour5 | 4 | Cold | None | Standard Efficiency, No usage | East North Central | East North Central | Midwest | MI, Dearborn | Gas, 100% Usage | EnergyStar, 100% Usage | Yes | None | 65F | Yes | 2F | Day Setup and Night Setback +5h | Not Applicable | G2601630 | G2601630, G26003203 | None | 290 Rated kWh, 100% Usage | 20 ft^2 | Fiberglass | 0% Leakage, Uninsulated | 2 ft | None | data/cambium/LRMER_MidCase_15_2025start,data/cambium/LRMER_LowRECost_15_2025start,data/cambium/LRMER_95DecarbBy2035_15_2025start,data/cambium/LRMER_LowRECost_25_2025start | kg/MWh,kg/MWh,kg/MWh,kg/MWh | /lib/resources/data/cambium/LRMER_MidCase_15_2025start/RFCMc.csv,/lib/resources/data/cambium/LRMER_LowRECost_15_2025start/RFCMc.csv,/lib/resources/data/cambium/LRMER_95DecarbBy2035_15_2025start/RFCMc.csv,/lib/resources/data/cambium/LRMER_LowRECost_25_2025start/RFCMc.csv | lb/MBtu,lb/MBtu,lb/MBtu,lb/MBtu | 195.9,195.9,195.9,195.9 | 147.3,147.3,147.3,147.3 | 177.8,177.8,177.8,177.8 | LRMER_MidCase_15_2025start,LRMER_LowRECost_15_2025start,LRMER_95DecarbBy2035_15_2025start,LRMER_LowRECost_25_2025start | CO2e,CO2e,CO2e,CO2e | 200.0,200.0,200.0,200.0 | 400%+ | RFCMc | Vented Attic | None | None | None | None | None | Single-Family Detached | Single-Family Detached | Single-Family Detached | 2000-2499 | 1500-2499 | Heated Basement | 2 Car | 1 | 1 | <8 | None | Brick | No | Natural Gas | 55F | No | 0F | None | No Exterior Use | Uninsulated | 100% Usage | AC, SEER 13 | 100% Conditioned | Central AC | Yes | None | No | Fuel Furnace, 60% AFUE | Ducted Heating | Natural Gas Fuel Furnace | None | None | None | No | None | None | None | None | 120000-139999 | 120000-139999 | 100000-149999 | 7 ACH50 | R-30 | Uninsulated | Uninsulated | Uninsulated | Unfinished, Uninsulated | None | Brick, 12-in, 3-wythe, R-19 | Summer = 0.7, Winter = 0.85 | MISO | 100% LED | 100% Usage | 100% Usage | CR04 | None | EF 17.6 | EF 12, National Average | None | Gas Grill | None | None | None | None | None | None | Cooling Season, 7 days/wk | Left/Right at 15ft | 5 | Southwest | None | 100% | 85% | G26003203 | In metro area, not/partially in principal city | None | None | No | Hour14 | 103 | EF 17.6, 100% Usage | Wood Shingles | Stochastic | 1 | 1 | 2018 | 31 | 12 | 15 | None | MI | Owner | 1 | Medium | Vacant | 1980s | 1980-99 | Natural Gas Standard | Natural Gas | Yes | Detroit Metropolita | 42.22 | -83.35 | F15 B15 L15 R15 | Double, Clear, Non-metal, Air | 0 | 0 |  | 0 | 0 |  | 0 | 0 |  | 850.7853 | 1.3333 |  | 2598.3681 | 4.0719 |  | 0 | 0 |  | 319.7405 | 0.50106 |  | 211.8904 | 0.33205 |  | 0 | 0 | 0 | 0 | 0 | 0 | 0 |  | 0 | 0 | 0 |  | 21.9803 | 0.034445 |  | 0 | 0 |  | 0 | 0 | 0 | 0 | 0 |  | 868.0765 | 1.3604 |  | 0 | 0 | 0 | 0 | 0 | 0 | 0 | 0 | 12000.088 | 18.8053 |  | 0 | 1706.8459 | 2.6748 |  | 0 | 0 | 0 | 0 |  | 0 | 0 | 0 | 0 | 0 | 18577.4821 | 18577.4821 | 29.1127 |  | 4870.5481 | 4870.5481 | 0 | 13706.9339 | 0 | 914.5007 | 0 | 3124.889 | 0 | 2008.1528 | 0 | 3124.889 | 0 | 1933.5277 | 0 | 3124.889 | 0 | 2056.3751 | 0 | 3124.889 | 0 | 4039.3897 | 5133.0418 | 5058.4168 | 5181.2641
229967 | 0 | 242.131 | TRUE | 2663 | Non-CBSA East North Central | 5A | 5A | Hour15 | 3 | Cold | None | Standard Efficiency | East North Central | East North Central | Midwest | Not in a census Place | Electric, 100% Usage | EnergyStar, 100% Usage | Yes | Propane, 100% Usage | 70F | Yes | 9F | Day Setup | Not Applicable | G2601570 | G2601570, G26001600 | None | None | 20 ft^2 | Fiberglass | 0% Leakage, Uninsulated | 2 ft | None | data/cambium/LRMER_MidCase_15_2025start,data/cambium/LRMER_LowRECost_15_2025start,data/cambium/LRMER_95DecarbBy2035_15_2025start,data/cambium/LRMER_LowRECost_25_2025start | kg/MWh,kg/MWh,kg/MWh,kg/MWh | /lib/resources/data/cambium/LRMER_MidCase_15_2025start/RFCMc.csv,/lib/resources/data/cambium/LRMER_LowRECost_15_2025start/RFCMc.csv,/lib/resources/data/cambium/LRMER_95DecarbBy2035_15_2025start/RFCMc.csv,/lib/resources/data/cambium/LRMER_LowRECost_25_2025start/RFCMc.csv | lb/MBtu,lb/MBtu,lb/MBtu,lb/MBtu | 195.9,195.9,195.9,195.9 | 147.3,147.3,147.3,147.3 | 177.8,177.8,177.8,177.8 | LRMER_MidCase_15_2025start,LRMER_LowRECost_15_2025start,LRMER_95DecarbBy2035_15_2025start,LRMER_LowRECost_25_2025start | CO2e,CO2e,CO2e,CO2e | 200.0,200.0,200.0,200.0 | 400%+ | RFCMc | Vented Attic | None | None | None | None | None | Single-Family Detached | Single-Family Detached | Single-Family Detached | 2500-2999 | 2500-3999 | Heated Basement | None | 1 | 1 | <8 | None | Brick | No | Propane | 68F | Yes | 3F | Night +2h | No Exterior Use | Uninsulated | 100% Usage | AC, SEER 13 | 100% Conditioned | Central AC | Yes | None | No | Fuel Furnace, 80% AFUE | Ducted Heating | Propane Fuel Furnace | None | None | None | No | None | None | None | None | 200000+ | 140000+ | 150000+ | 6 ACH50 | R-38 | Uninsulated | Uninsulated | Uninsulated | Unfinished, Uninsulated | None | Brick, 12-in, 3-wythe, R-7 | Summer = 0.7, Winter = 0.85 | MISO | 100% LED | 100% Usage | 100% Usage | CR04 | None | None | None | None | Gas Grill | None | None | None | None | None | None | Cooling Season, 7 days/wk | Left/Right at 15ft | 2 | South | None | 100% | 85% | G26001600 | Not/partially in metro area | None | None | No | Hour14 | 103 | EF 17.6, 100% Usage | Metal, Dark | Stochastic | 1 | 1 | 2018 | 31 | 12 | 15 | None | MI | Owner | 1 | Medium | Occupied | 1970s | 1960-79 | Electric Standard | Electricity | Yes | Flint Bishop Intl | 42.97 | -83.75 | F12 B12 L12 R12 | Single, Clear, Non-metal | 67.9925 | 0.087065 |  | 400.042 | 0.51226 |  | 23.4457 | 0.030022 |  | 304.2078 | 0.38954 |  | 1902.0312 | 2.4356 |  | 0 | 0 |  | 0 | 0 |  | 676.9942 | 0.8669 |  | 0 | 0 | 0 | 0 | 2481.4327 | 38.9785 | 0.049912 |  | 0 | 677.8734 | 0.86802 |  | 21.9803 | 0.028146 |  | 2158.7615 | 2.7643 |  | 0 | 0 | 0 | 27.8418 | 0.035652 |  | 434.0383 | 0.55579 |  | 0 | 0 | 0 | 0 | 0 | 0 | 884.4885 | 0 | 0 | 0 |  | 0 | 0 | 0 |  | 0 | 0 | 0 | 0 |  | 0 | 0 | 26644.2633 | 0 | 813.5653 | 37557.6438 | 37557.6438 | 48.093 |  | 9215.3267 | 9215.3267 | 0 | 884.4885 | 27457.8285 | 1687.7877 | 0 | 201.6277 | 7555.9471 | 3760.3098 | 0 | 201.6277 | 7555.9471 | 3551.0209 | 0 | 201.6277 | 7555.9471 | 3930.2881 | 0 | 201.6277 | 7555.9471 | 9445.3626 | 11517.8846 | 11308.5957 | 11687.8629
230014 | 0 | 242.131 | TRUE | 3301 | Non-CBSA East North Central | 5A | 5A | Hour3 | 4 | Cold | None | Standard Efficiency | East North Central | East North Central | Midwest | Not in a census Place | Electric, 100% Usage | EnergyStar, 100% Usage | Yes | Gas, 100% Usage | 72F | No | 0F | None | Not Applicable | G2601390 | G2601390, G26000801 | None | None | 20 ft^2 | Fiberglass | 0% Leakage, Uninsulated | 2 ft | None | data/cambium/LRMER_MidCase_15_2025start,data/cambium/LRMER_LowRECost_15_2025start,data/cambium/LRMER_95DecarbBy2035_15_2025start,data/cambium/LRMER_LowRECost_25_2025start | kg/MWh,kg/MWh,kg/MWh,kg/MWh | /lib/resources/data/cambium/LRMER_MidCase_15_2025start/RFCMc.csv,/lib/resources/data/cambium/LRMER_LowRECost_15_2025start/RFCMc.csv,/lib/resources/data/cambium/LRMER_95DecarbBy2035_15_2025start/RFCMc.csv,/lib/resources/data/cambium/LRMER_LowRECost_25_2025start/RFCMc.csv | lb/MBtu,lb/MBtu,lb/MBtu,lb/MBtu | 195.9,195.9,195.9,195.9 | 147.3,147.3,147.3,147.3 | 177.8,177.8,177.8,177.8 | LRMER_MidCase_15_2025start,LRMER_LowRECost_15_2025start,LRMER_95DecarbBy2035_15_2025start,LRMER_LowRECost_25_2025start | CO2e,CO2e,CO2e,CO2e | 200.0,200.0,200.0,200.0 | 300-400% | RFCMc | Vented Attic | None | None | None | None | None | Single-Family Detached | Single-Family Detached | Single-Family Detached | 3000-3999 | 2500-3999 | Heated Basement | None | 2 | 2 | <8 | Vinyl, Light | Brick | No | Natural Gas | 72F | No | 0F | None | No Exterior Use | Uninsulated | 100% Usage | AC, SEER 13 | 80% Conditioned | Central AC | Yes | None | No | Fuel Furnace, 80% AFUE | Ducted Heating | Natural Gas Fuel Furnace | None | None | None | No | None | None | None | None | 60000-69999 | 60000-79999 | 60000-99999 | 8 ACH50 | R-49 | Uninsulated | Wall R-10, Exterior | R-10, Exterior | Unfinished, Uninsulated | None | Brick, 12-in, 3-wythe, R-11 | Summer = 0.7, Winter = 0.85 | MISO | 100% CFL | 100% Usage | 100% Usage | CR04 | None | None | None | None | None | None | None | None | None | None | None | Cooling Season, 7 days/wk | Left/Right at 15ft | 2 | Northeast | None | 100% | 85% | G26000801 | In metro area, not/partially in principal city | None | None | No | Hour10 | 103 | EF 19.9, 100% Usage | Composition Shingles | Stochastic | 1 | 1 | 2018 | 31 | 12 | 15 | None | MI | Owner | 1 | Medium | Occupied | 2000s | 2000-09 | Natural Gas Standard | Natural Gas | Yes | Tulip City | 42.75 | -86.1 | F15 B15 L15 R15 | Double, Clear, Metal, Air | 67.9925 | 0.070238 |  | 400.042 | 0.41325 |  | 23.4457 | 0.02422 |  | 416.7471 | 0.43051 |  | 1728.2401 | 1.7853 |  | 0 | 0 |  | 0 | 0 |  | 948.9641 | 0.9803 |  | 0 | 0 | 0 | 0 | 0 | 66.2341 | 0.068421 |  | 0 | 1062.6757 | 1.0978 |  | 21.9803 | 0.022706 |  | 2321.4159 | 2.3981 |  | 0 | 0 | 0 | 27.8418 | 0.028761 |  | 400.042 | 0.41325 |  | 0 | 0 | 0 | 0 | 0 | 0 | 0 | 0 | 37455.9481 | 38.6928 |  | 0 | 4104.4603 | 4.24 |  | 0 | 0 | 813.5653 | 0.84043 |  | 0 | 0 | 0 | 0 | 0 | 49859.595 | 49859.595 | 51.506 |  | 7485.6213 | 7485.6213 | 0 | 42373.9737 | 0 | 1353.1595 | 0 | 9660.3699 | 0 | 3018.5484 | 0 | 9660.3699 | 0 | 2868.7363 | 0 | 9660.3699 | 0 | 3138.4714 | 0 | 9660.3699 | 0 | 11013.5294 | 12678.9183 | 12529.1062 | 12798.8413
230021 | 0 | 242.131 | TRUE | 1220 | Non-CBSA East North Central | 5A | 5A | Hour4 | 4 | Cold | None | Standard Efficiency | East North Central | East North Central | Midwest | Not in a census Place | Electric, 80% Usage | EnergyStar, 80% Usage | Yes | Electric, 80% Usage | 70F | No | 0F | None | Not Applicable | G2600270 | G2600270, G26002300 | None | None | 20 ft^2 | Fiberglass | 0% Leakage, Uninsulated | 2 ft | None | data/cambium/LRMER_MidCase_15_2025start,data/cambium/LRMER_LowRECost_15_2025start,data/cambium/LRMER_95DecarbBy2035_15_2025start,data/cambium/LRMER_LowRECost_25_2025start | kg/MWh,kg/MWh,kg/MWh,kg/MWh | /lib/resources/data/cambium/LRMER_MidCase_15_2025start/RFCMc.csv,/lib/resources/data/cambium/LRMER_LowRECost_15_2025start/RFCMc.csv,/lib/resources/data/cambium/LRMER_95DecarbBy2035_15_2025start/RFCMc.csv,/lib/resources/data/cambium/LRMER_LowRECost_25_2025start/RFCMc.csv | lb/MBtu,lb/MBtu,lb/MBtu,lb/MBtu | 195.9,195.9,195.9,195.9 | 147.3,147.3,147.3,147.3 | 177.8,177.8,177.8,177.8 | LRMER_MidCase_15_2025start,LRMER_LowRECost_15_2025start,LRMER_95DecarbBy2035_15_2025start,LRMER_LowRECost_25_2025start | CO2e,CO2e,CO2e,CO2e | 200.0,200.0,200.0,200.0 | 400%+ | RFCMc | Vented Attic | None | None | None | None | None | Single-Family Detached | Single-Family Detached | Single-Family Detached | 1000-1499 | 0-1499 | Heated Basement | None | 1 | 1 | <8 | Vinyl, Light | Brick | No | Natural Gas | 76F | No | 0F | None | No Exterior Use | Uninsulated | 50% Usage | AC, SEER 15 | 100% Conditioned | Central AC | Yes | None | No | Fuel Furnace, 80% AFUE | Ducted Heating | Natural Gas Fuel Furnace | None | None | None | No | None | None | None | None | 80000-99999 | 80000-99999 | 60000-99999 | 10 ACH50 | R-38 | Uninsulated | Wall R-10, Exterior | R-10, Exterior | Unfinished, Uninsulated | None | Brick, 12-in, 3-wythe, R-15 | Summer = 0.7, Winter = 0.85 | PJM | 100% LED | 100% Usage | 100% Usage | CR04 | None | None | None | None | None | None | None | None | None | None | None | Cooling Season, 7 days/wk | Left/Right at 15ft | 2 | Northeast | None | 50% | 85% | G26002300 | In metro area, not/partially in principal city | None | None | No | Hour17 | 104 | EF 17.6, 100% Usage | Composition Shingles | Stochastic | 1 | 1 | 2018 | 31 | 12 | 15 | None | MI | Owner | 1 | Low | Occupied | 2000s | 2000-09 | Natural Gas Standard | Natural Gas | Yes | South Bend Stjosep | 41.71 | -86.33 | F6 B6 L6 R6 | Double, Clear, Non-metal, Air | 67.9925 | 0.19004 |  | 320.0336 | 0.89452 |  | 18.7565 | 0.052426 |  | 166.7574 | 0.4661 |  | 937.2413 | 2.6197 |  | 0 | 0 |  | 0 | 0 |  | 351.3922 | 0.98217 |  | 0 | 0 | 0 | 0 | 0 | 26.9625 | 0.075363 |  | 0 | 375.131 | 1.0485 |  | 21.9803 | 0.061437 |  | 895.3321 | 2.5025 |  | 0 | 0 | 0 | 324.4297 | 0.90681 |  | 434.0383 | 1.2132 |  | 0 | 0 | 0 | 0 | 0 | 0 | 0 | 0 | 13826.8 | 38.647 |  | 0 | 2745.4898 | 7.6739 |  | 0 | 0 | 0 | 0 |  | 0 | 0 | 0 | 0 | 0 | 20512.0442 | 20512.0442 | 57.3328 |  | 3939.7544 | 3939.7544 | 0 | 16572.2898 | 0 | 716.1897 | 0 | 3778.1128 | 0 | 1600.326 | 0 | 3778.1128 | 0 | 1514.4574 | 0 | 3778.1128 | 0 | 1666.0162 | 0 | 3778.1128 | 0 | 4494.3025 | 5378.4389 | 5292.5702 | 5444.129
230026 | 0 | 242.131 | TRUE | 1690 | Non-CBSA East North Central | 5A | 5A | Hour6 | 3 | Cold | None | Standard Efficiency | East North Central | East North Central | Midwest | In another census Place | Gas, 100% Usage | Standard, 100% Usage | Yes | Gas, 100% Usage | 75F | No | 0F | None | Not Applicable | G2601210 | G2601210, G26000700 | None | 318 Rated kWh, 100% Usage | 20 ft^2 | Fiberglass | 0% Leakage, Uninsulated | 2 ft | None | data/cambium/LRMER_MidCase_15_2025start,data/cambium/LRMER_LowRECost_15_2025start,data/cambium/LRMER_95DecarbBy2035_15_2025start,data/cambium/LRMER_LowRECost_25_2025start | kg/MWh,kg/MWh,kg/MWh,kg/MWh | /lib/resources/data/cambium/LRMER_MidCase_15_2025start/RFCMc.csv,/lib/resources/data/cambium/LRMER_LowRECost_15_2025start/RFCMc.csv,/lib/resources/data/cambium/LRMER_95DecarbBy2035_15_2025start/RFCMc.csv,/lib/resources/data/cambium/LRMER_LowRECost_25_2025start/RFCMc.csv | lb/MBtu,lb/MBtu,lb/MBtu,lb/MBtu | 195.9,195.9,195.9,195.9 | 147.3,147.3,147.3,147.3 | 177.8,177.8,177.8,177.8 | LRMER_MidCase_15_2025start,LRMER_LowRECost_15_2025start,LRMER_95DecarbBy2035_15_2025start,LRMER_LowRECost_25_2025start | CO2e,CO2e,CO2e,CO2e | 200.0,200.0,200.0,200.0 | 400%+ | RFCMc | Vented Attic | None | None | None | None | None | Single-Family Detached | Single-Family Detached | Single-Family Detached | 1500-1999 | 1500-2499 | Heated Basement | 2 Car | 1 | 1 | <8 | Vinyl, Light | Brick | No | Natural Gas | 70F | No | 0F | None | No Exterior Use | Uninsulated | 100% Usage | AC, SEER 13 | 100% Conditioned | Central AC | Yes | None | No | Fuel Furnace, 80% AFUE | Ducted Heating | Natural Gas Fuel Furnace | None | None | None | No | None | None | None | None | 100000-119999 | 100000-119999 | 100000-149999 | 8 ACH50 | R-30 | Uninsulated | Wall R-10, Exterior | R-10, Exterior | Unfinished, Uninsulated | None | Brick, 12-in, 3-wythe, R-19 | Summer = 0.7, Winter = 0.85 | MISO | 100% Incandescent | 100% Usage | 100% Usage | CR04 | None | None | None | Gas Fireplace | None | None | None | None | None | None | None | Cooling Season, 7 days/wk | Left/Right at 15ft | 2 | South | None | 100% | 85% | G26000700 | In metro area, not/partially in principal city | None | None | No | Hour8 | 103 | EF 17.6, 100% Usage | Composition Shingles | Stochastic | 1 | 1 | 2018 | 31 | 12 | 15 | None | MI | Owner | 1 | Medium | Occupied | 2010s | 2010s | Natural Gas Standard | Natural Gas | Yes | Muskegon | 43.17 | -86.24 | F12 B12 L12 R12 | Double, Low-E, Non-metal, Air, M-Gain | 54.5112 | 0.10999 |  | 68.2856 | 0.13778 |  | 28.4279 | 0.05736 |  | 150.6385 | 0.30395 |  | 1045.9706 | 2.1105 |  | 97.5927 | 0.19692 |  | 0 | 0 |  | 296.2949 | 0.59785 |  | 0 | 0 | 0 | 0 | 0 | 184.6348 | 0.37255 |  | 99.9372 | 1938.9582 | 3.9123 |  | 21.9803 | 0.044351 |  | 1910.5303 | 3.855 |  | 0 | 0 | 0 | 27.8418 | 0.056178 |  | 434.0383 | 0.87578 |  | 0 | 0 | 0 | 0 | 905.8827 | 1570.2748 | 0 | 0 | 11700.8625 | 23.6094 |  | 0 | 4485.1597 | 9.0499 |  | 0 | 0 | 813.5653 | 1.6416 |  | 0 | 0 | 0 | 0 | 0 | 25834.801 | 25834.801 | 52.1282 |  | 6359.3491 | 6359.3491 | 0 | 19475.4518 | 0 | 1156.4542 | 0 | 4439.9907 | 0 | 2579.1126 | 0 | 4439.9907 | 0 | 2436.4075 | 0 | 4439.9907 | 0 | 2700.5307 | 0 | 4439.9907 | 0 | 5596.4449 | 7019.1033 | 6876.3982 | 7140.5214
230060 | 0 | 242.131 | TRUE | 1220 | CBSA Detroit-Warren-Dearborn, MI | 5A | 5A | Hour16 | 3 | Cold | None | Standard Efficiency | East North Central | East North Central | Midwest | In another census Place | Gas, 100% Usage | EnergyStar, 100% Usage | Yes | Electric, 100% Usage | 65F | No | 0F | None | Not Applicable | G2600990 | G2600990, G26003005 | None | 318 Rated kWh, 100% Usage | 20 ft^2 | Fiberglass | 10% Leakage, Uninsulated | 2 ft | None | data/cambium/LRMER_MidCase_15_2025start,data/cambium/LRMER_LowRECost_15_2025start,data/cambium/LRMER_95DecarbBy2035_15_2025start,data/cambium/LRMER_LowRECost_25_2025start | kg/MWh,kg/MWh,kg/MWh,kg/MWh | /lib/resources/data/cambium/LRMER_MidCase_15_2025start/RFCMc.csv,/lib/resources/data/cambium/LRMER_LowRECost_15_2025start/RFCMc.csv,/lib/resources/data/cambium/LRMER_95DecarbBy2035_15_2025start/RFCMc.csv,/lib/resources/data/cambium/LRMER_LowRECost_25_2025start/RFCMc.csv | lb/MBtu,lb/MBtu,lb/MBtu,lb/MBtu | 195.9,195.9,195.9,195.9 | 147.3,147.3,147.3,147.3 | 177.8,177.8,177.8,177.8 | LRMER_MidCase_15_2025start,LRMER_LowRECost_15_2025start,LRMER_95DecarbBy2035_15_2025start,LRMER_LowRECost_25_2025start | CO2e,CO2e,CO2e,CO2e | 200.0,200.0,200.0,200.0 | 300-400% | RFCMc | Vented Attic | None | None | None | None | None | Single-Family Detached | Single-Family Detached | Single-Family Detached | 1000-1499 | 0-1499 | Unheated Basement | 1 Car | 2 | 2 | <8 | None | Concrete | No | Natural Gas | 68F | Yes | 3F | Night | No Exterior Use | Uninsulated | 100% Usage | AC, SEER 10 | 100% Conditioned | Central AC | Yes | None | No | Fuel Furnace, 92.5% AFUE | Ducted Heating | Natural Gas Fuel Furnace | None | None | None | No | None | None | None | None | 50000-59999 | 40000-59999 | 40000-59999 | 40 ACH50 | R-30 | Uninsulated | Uninsulated | Uninsulated | Unfinished, Uninsulated | None | CMU, 6-in Hollow, Uninsulated | Summer = 0.7, Winter = 0.85 | MISO | 100% LED | 100% Usage | 100% Usage | CR04 | None | EF 17.6 | EF 12, National Average | None | Gas Grill | None | None | None | None | None | None | Cooling Season, 7 days/wk | Left/Right at 15ft | 2 | West | None | 100% | 85% | G26003005 | In metro area, not/partially in principal city | None | None | No | Hour17 | 103 | EF 10.5, 100% Usage | Tile, Concrete | Stochastic | 1 | 1 | 2018 | 31 | 12 | 15 | None | MI | Owner | 1 | Medium | Occupied | 1950s | 1940-59 | Natural Gas Standard | Natural Gas | Yes | Selfridge Angb | 42.6 | -82.83 | F15 B15 L15 R15 | Double, Low-E, Non-metal, Air, M-Gain | 67.9925 | 0.19004 |  | 35.7547 | 0.099937 |  | 23.4457 | 0.065533 |  | 201.3398 | 0.56276 |  | 4554.9106 | 12.7313 |  | 97.5927 | 0.27278 |  | 319.7405 | 0.8937 |  | 939.2928 | 2.6254 |  | 0 | 0 | 0 | 0 | 0 | 26.9625 | 0.075363 |  | 16.7051 | 375.131 | 1.0485 |  | 21.9803 | 0.061437 |  | 1790.6642 | 5.0051 |  | 0 | 0 | 0 | 405.6104 | 1.1337 |  | 1160.8545 | 3.2447 |  | 0 | 0 | 0 | 0 | 475.0682 | 0 | 719.1964 | 0 | 42898.2779 | 119.9042 |  | 0 | 4369.1035 | 12.212 |  | 0 | 0 | 0 | 0 |  | 0 | 0 | 0 | 0 | 0 | 58499.6232 | 58499.6232 | 163.5112 |  | 10037.9772 | 10037.9772 | 0 | 48461.646 | 0 | 1854.2366 | 0 | 11048.2569 | 0 | 4091.5778 | 0 | 11048.2569 | 0 | 3911.6318 | 0 | 11048.2569 | 0 | 4235.0482 | 0 | 11048.2569 | 0 | 12902.4935 | 15139.8347 | 14959.8887 | 15283.305
230075 | 0 | 242.131 | TRUE | 1220 | Non-CBSA East North Central | 5A | 5A | Hour8 | 3 | Cold | None | Standard Efficiency | East North Central | East North Central | Midwest | In another census Place | Gas, 100% Usage | EnergyStar, 100% Usage | Yes | Gas, 100% Usage | 70F | Yes | 5F | Day and Night Setup -3h | Not Applicable | G2601150 | G2601150, G26003300 | None | None | 20 ft^2 | Fiberglass | 0% Leakage, Uninsulated | 2 ft | None | data/cambium/LRMER_MidCase_15_2025start,data/cambium/LRMER_LowRECost_15_2025start,data/cambium/LRMER_95DecarbBy2035_15_2025start,data/cambium/LRMER_LowRECost_25_2025start | kg/MWh,kg/MWh,kg/MWh,kg/MWh | /lib/resources/data/cambium/LRMER_MidCase_15_2025start/RFCMc.csv,/lib/resources/data/cambium/LRMER_LowRECost_15_2025start/RFCMc.csv,/lib/resources/data/cambium/LRMER_95DecarbBy2035_15_2025start/RFCMc.csv,/lib/resources/data/cambium/LRMER_LowRECost_25_2025start/RFCMc.csv | lb/MBtu,lb/MBtu,lb/MBtu,lb/MBtu | 195.9,195.9,195.9,195.9 | 147.3,147.3,147.3,147.3 | 177.8,177.8,177.8,177.8 | LRMER_MidCase_15_2025start,LRMER_LowRECost_15_2025start,LRMER_95DecarbBy2035_15_2025start,LRMER_LowRECost_25_2025start | CO2e,CO2e,CO2e,CO2e | 200.0,200.0,200.0,200.0 | 200-300% | RFCMc | Vented Attic | None | None | None | None | None | Single-Family Detached | Single-Family Detached | Single-Family Detached | 1000-1499 | 0-1499 | Heated Basement | None | 2 | 2 | <8 | None | Brick | No | Natural Gas | 68F | Yes | 3F | Night -3h | No Exterior Use | Uninsulated | 100% Usage | Room AC, EER 12.0 | 40% Conditioned | Room AC | Yes | None | No | Fuel Furnace, 92.5% AFUE | Ducted Heating | Natural Gas Fuel Furnace | None | None | None | No | None | None | None | None | 40000-44999 | 40000-59999 | 40000-59999 | 20 ACH50 | R-19 | Uninsulated | Uninsulated | Uninsulated | Unfinished, Uninsulated | None | Brick, 12-in, 3-wythe, Uninsulated | Summer = 0.7, Winter = 0.85 | MISO | 100% Incandescent | 100% Usage | 100% Usage | CR04 | None | None | None | None | None | None | None | None | None | None | None | Cooling Season, 7 days/wk | Left/Right at 15ft | 2 | East | None | 100% | 85% | G26003300 | In metro area, not/partially in principal city | None | None | No | Hour14 | 103 | EF 17.6, 100% Usage | Composition Shingles | Stochastic | 1 | 1 | 2018 | 31 | 12 | 15 | None | MI | Owner | 1 | Medium | Occupied | <1940 | <1940 | Natural Gas Standard | Natural Gas | Yes | Custer | 41.93 | -83.43 | F12 B12 L12 R12 | Double, Low-E, Non-metal, Air, M-Gain | 67.9925 | 0.19004 |  | 35.7547 | 0.099937 |  | 23.4457 | 0.065533 |  | 0 | 0 |  | 753.7788 | 2.1069 |  | 0 | 0 |  | 0 | 0 |  | 530.4586 | 1.4827 |  | 0 | 0 | 0 | 0 | 0 | 160.896 | 0.44972 |  | 0 | 1535.3993 | 4.2916 |  | 21.9803 | 0.061437 |  | 1790.9573 | 5.0059 |  | 0 | 0 | 0 | 27.8418 | 0.07782 |  | 434.0383 | 1.2132 |  | 0 | 0 | 0 | 0 | 475.0682 | 0 | 0 | 0 | 24193.896 | 67.6239 |  | 0 | 4182.4172 | 11.6902 |  | 0 | 0 | 813.5653 | 2.274 |  | 0 | 0 | 0 | 0 | 0 | 35047.49 | 35047.49 | 97.9606 |  | 5382.2502 | 5382.2502 | 0 | 29664.9468 | 0 | 970.3711 | 0 | 6763.0151 | 0 | 2175.8853 | 0 | 6763.0151 | 0 | 2053.6299 | 0 | 6763.0151 | 0 | 2270.7691 | 0 | 6763.0151 | 0 | 7733.3861 | 8938.9004 | 8816.645 | 9033.7842
230101 | 0 | 242.131 | TRUE | 2176 | Non-CBSA East North Central | 5A | 5A | Hour5 | 3 | Cold | None | None | East North Central | East North Central | Midwest | In another census Place | Electric, 80% Usage | EnergyStar, 80% Usage | Yes | Gas, 80% Usage | 75F | Yes | 2F | Day Setup and Night Setback -3h | Not Applicable | G2600810 | G2600810, G26001001 | None | None | 20 ft^2 | Fiberglass | 10% Leakage, R-4 | 2 ft | None | data/cambium/LRMER_MidCase_15_2025start,data/cambium/LRMER_LowRECost_15_2025start,data/cambium/LRMER_95DecarbBy2035_15_2025start,data/cambium/LRMER_LowRECost_25_2025start | kg/MWh,kg/MWh,kg/MWh,kg/MWh | /lib/resources/data/cambium/LRMER_MidCase_15_2025start/RFCMc.csv,/lib/resources/data/cambium/LRMER_LowRECost_15_2025start/RFCMc.csv,/lib/resources/data/cambium/LRMER_95DecarbBy2035_15_2025start/RFCMc.csv,/lib/resources/data/cambium/LRMER_LowRECost_25_2025start/RFCMc.csv | lb/MBtu,lb/MBtu,lb/MBtu,lb/MBtu | 195.9,195.9,195.9,195.9 | 147.3,147.3,147.3,147.3 | 177.8,177.8,177.8,177.8 | LRMER_MidCase_15_2025start,LRMER_LowRECost_15_2025start,LRMER_95DecarbBy2035_15_2025start,LRMER_LowRECost_25_2025start | CO2e,CO2e,CO2e,CO2e | 200.0,200.0,200.0,200.0 | 200-300% | RFCMc | Vented Attic | None | None | None | None | None | Single-Family Detached | Single-Family Detached | Single-Family Detached | 2000-2499 | 1500-2499 | Slab | 2 Car | 1 | 1 | <8 | Vinyl, Light | Brick | No | Natural Gas | 68F | No | 0F | None | No Exterior Use | Uninsulated | 50% Usage | AC, SEER 13 | 80% Conditioned | Central AC | Yes | None | No | Fuel Furnace, 80% AFUE | Ducted Heating | Natural Gas Fuel Furnace | None | None | None | No | None | None | None | None | 40000-44999 | 40000-59999 | 40000-59999 | 4 ACH50 | R-49 | None | None | None | Unfinished, Uninsulated | 2ft R10 Perimeter, Vertical | Brick, 12-in, 3-wythe, R-15 | Summer = 0.7, Winter = 0.85 | MISO | 100% CFL | 100% Usage | 100% Usage | CR04 | None | EF 10.5 | None | None | None | None | None | Has Pool | Gas | 1.0 HP Pump | None | Cooling Season, 7 days/wk | Left/Right at 15ft | 2 | Northeast | None | 50% | 85% | G26001001 | In metro area, not/partially in principal city | None | None | No | Hour16 | 103 | EF 15.9, 100% Usage | Composition Shingles | Stochastic | 1 | 1 | 2018 | 31 | 12 | 15 | None | MI | Owner | 1 | Low | Occupied | 1990s | 1980-99 | Natural Gas Standard | Natural Gas | Yes | Grand Rapids Kent C | 42.88 | -85.52 | F9 B9 L9 R9 | Double, Clear, Non-metal, Air, Exterior Clear Storm | 0 | 0 |  | 320.0336 | 0.50152 |  | 18.7565 | 0.029393 |  | 250.2827 | 0.39222 |  | 976.2197 | 1.5298 |  | 0 | 0 |  | 0 | 0 |  | 371.6141 | 0.58235 |  | 0 | 0 | 0 | 0 | 0 | 52.1667 | 0.08175 |  | 24.911 | 753.7788 | 1.1812 |  | 21.9803 | 0.034445 |  | 1017.2497 | 1.5941 |  | 0 | 2135.3158 | 0 | 22.2734 | 0.034905 |  | 1206.8667 | 1.8913 |  | 0 | 0 | 0 | 0 | 0 | 0 | 0 | 0 | 17870.5946 | 28.0049 |  | 0 | 2811.4308 | 4.4058 |  | 0 | 5918.8633 | 650.9108 | 1.02 |  | 0 | 0 | 0 | 0 | 0 | 34423.5417 | 34423.5417 | 53.945 |  | 7171.4491 | 7171.4491 | 0 | 27251.7996 | 0 | 1256.4391 | 0 | 6212.871 | 0 | 2840.0153 | 0 | 6212.871 | 0 | 2707.2434 | 0 | 6212.871 | 0 | 2939.0944 | 0 | 6212.871 | 0 | 7469.3101 | 9052.8863 | 8920.1144 | 9151.9654
230115 | 0 | 242.131 | TRUE | 2176 | CBSA Detroit-Warren-Dearborn, MI | 5A | 5A | Hour3 | 3 | Cold | None | Standard Efficiency | East North Central | East North Central | Midwest | MI, Dearborn Heights | Gas, 100% Usage | Standard, 100% Usage | Yes | Electric, 100% Usage | 72F | No | 0F | None | Not Applicable | G2601630 | G2601630, G26003203 | None | None | 20 ft^2 | Fiberglass | None | 2 ft | None | data/cambium/LRMER_MidCase_15_2025start,data/cambium/LRMER_LowRECost_15_2025start,data/cambium/LRMER_95DecarbBy2035_15_2025start,data/cambium/LRMER_LowRECost_25_2025start | kg/MWh,kg/MWh,kg/MWh,kg/MWh | /lib/resources/data/cambium/LRMER_MidCase_15_2025start/RFCMc.csv,/lib/resources/data/cambium/LRMER_LowRECost_15_2025start/RFCMc.csv,/lib/resources/data/cambium/LRMER_95DecarbBy2035_15_2025start/RFCMc.csv,/lib/resources/data/cambium/LRMER_LowRECost_25_2025start/RFCMc.csv | lb/MBtu,lb/MBtu,lb/MBtu,lb/MBtu | 195.9,195.9,195.9,195.9 | 147.3,147.3,147.3,147.3 | 177.8,177.8,177.8,177.8 | LRMER_MidCase_15_2025start,LRMER_LowRECost_15_2025start,LRMER_95DecarbBy2035_15_2025start,LRMER_LowRECost_25_2025start | CO2e,CO2e,CO2e,CO2e | 200.0,200.0,200.0,200.0 | 200-300% | RFCMc | Vented Attic | None | None | None | None | None | Single-Family Detached | Single-Family Detached | Single-Family Detached | 2000-2499 | 1500-2499 | Slab | None | 2 | 2 | <8 | None | Brick | No | Natural Gas | 68F | No | 0F | None | No Exterior Use | Uninsulated | 100% Usage | Room AC, EER 12.0 | 40% Conditioned | Room AC | No | None | No | Fuel Boiler, 80% AFUE | Non-Ducted Heating | Natural Gas Fuel Boiler | None | None | None | No | None | None | None | None | 50000-59999 | 40000-59999 | 40000-59999 | 20 ACH50 | R-7 | None | None | None | Unfinished, Uninsulated | Uninsulated | Brick, 12-in, 3-wythe, Uninsulated | Summer = 0.7, Winter = 0.85 | MISO | 100% LED | 100% Usage | 100% Usage | CR04 | None | None | None | None | None | None | None | None | None | None | None | Cooling Season, 7 days/wk | Left/Right at 15ft | 3 | West | None | 100% | 85% | G26003203 | In metro area, not/partially in principal city | None | None | No | Hour13 | 103 | EF 10.5, 100% Usage | Composition Shingles | Stochastic | 1 | 1 | 2018 | 31 | 12 | 15 | None | MI | Owner | 1 | Medium | Occupied | 1950s | 1940-59 | Natural Gas Standard | Natural Gas | Yes | Detroit Metropolita | 42.22 | -83.35 | F9 B9 L9 R9 | Double, Clear, Non-metal, Air | 67.9925 | 0.10655 |  | 89.3867 | 0.14008 |  | 37.5131 | 0.058787 |  | 0 | 0 |  | 1277.4968 | 2.002 |  | 0 | 0 |  | 0 | 0 |  | 120.1591 | 0.1883 |  | 0 | 0 | 0 | 0 | 0 | 34.8755 | 0.054653 |  | 0 | 575.5916 | 0.90201 |  | 21.9803 | 0.034445 |  | 2287.1266 | 3.5841 |  | 0 | 0 | 0 | 471.2583 | 0.73851 |  | 727.1093 | 1.1394 |  | 0 | 0 | 0 | 0 | 1187.2309 | 0 | 0 | 0 | 49254.4032 | 77.1864 |  | 0 | 5544.3185 | 8.6885 |  | 0 | 0 | 0 | 0 |  | 0 | 0 | 0 | 0 | 0 | 61696.1494 | 61696.1494 | 96.6838 |  | 5710.1967 | 5710.1967 | 0 | 55985.6596 | 0 | 1032.2479 | 0 | 12763.5999 | 0 | 2305.9171 | 0 | 12763.5999 | 0 | 2193.1522 | 0 | 12763.5999 | 0 | 2393.8791 | 0 | 12763.5999 | 0 | 13795.8477 | 15069.517 | 14956.7521 | 15157.479
230156 | 0 | 242.131 | TRUE | 1220 | Non-CBSA East North Central | 5A | 5A | Hour3 | 2 | Cold | None | Standard Efficiency | East North Central | East North Central | Midwest | MI, Muskegon | Electric, 100% Usage | EnergyStar, 100% Usage | Yes | Gas, 100% Usage | 65F | Yes | 5F | Night Setup -1h | Not Applicable | G2601210 | G2601210, G26000700 | None | 290 Rated kWh, 100% Usage | 20 ft^2 | Fiberglass | 20% Leakage, Uninsulated | 2 ft | None | data/cambium/LRMER_MidCase_15_2025start,data/cambium/LRMER_LowRECost_15_2025start,data/cambium/LRMER_95DecarbBy2035_15_2025start,data/cambium/LRMER_LowRECost_25_2025start | kg/MWh,kg/MWh,kg/MWh,kg/MWh | /lib/resources/data/cambium/LRMER_MidCase_15_2025start/RFCMc.csv,/lib/resources/data/cambium/LRMER_LowRECost_15_2025start/RFCMc.csv,/lib/resources/data/cambium/LRMER_95DecarbBy2035_15_2025start/RFCMc.csv,/lib/resources/data/cambium/LRMER_LowRECost_25_2025start/RFCMc.csv | lb/MBtu,lb/MBtu,lb/MBtu,lb/MBtu | 195.9,195.9,195.9,195.9 | 147.3,147.3,147.3,147.3 | 177.8,177.8,177.8,177.8 | LRMER_MidCase_15_2025start,LRMER_LowRECost_15_2025start,LRMER_95DecarbBy2035_15_2025start,LRMER_LowRECost_25_2025start | CO2e,CO2e,CO2e,CO2e | 200.0,200.0,200.0,200.0 | 400%+ | RFCMc | Vented Attic | None | None | None | None | None | Single-Family Detached | Single-Family Detached | Single-Family Detached | 1000-1499 | 0-1499 | Vented Crawlspace | 1 Car | 2 | 2 | <8 | None | Brick | No | Natural Gas | 68F | Yes | 3F | Day and Night -1h | No Exterior Use | Uninsulated | 100% Usage | AC, SEER 15 | 100% Conditioned | Central AC | Yes | None | No | Fuel Furnace, 92.5% AFUE | Ducted Heating | Natural Gas Fuel Furnace | None | None | None | No | None | None | None | None | 50000-59999 | 40000-59999 | 40000-59999 | 15 ACH50 | Uninsulated | Uninsulated | Uninsulated | Uninsulated | Unfinished, Uninsulated | None | Brick, 12-in, 3-wythe, Uninsulated | Summer = 0.7, Winter = 0.85 | MISO | 100% Incandescent | 100% Usage | 100% Usage | CR04 | None | None | EF 12, National Average | None | None | None | None | None | None | None | None | Cooling Season, 7 days/wk | Left/Right at 15ft | 1 | North | None | 100% | 85% | G26000700 | In metro area, not/partially in principal city | None | None | No | Hour18 | 103 | EF 15.9, 100% Usage | Asphalt Shingles, Medium | Stochastic | 1 | 1 | 2018 | 31 | 12 | 15 | None | MI | Owner | 1 | Medium | Occupied | 1960s | 1960-79 | Natural Gas Standard | Natural Gas | Yes | Muskegon | 43.17 | -86.24 | F18 B18 L18 R18 | Single, Clear, Metal | 54.5112 | 0.15236 |  | 275.7799 | 0.77083 |  | 16.1189 | 0.045054 |  | 837.5971 | 2.3412 |  | 3130.5852 | 8.7502 |  | 56.5627 | 0.1581 |  | 319.7405 | 0.8937 |  | 888.8846 | 2.4845 |  | 0 | 0 | 0 | 0 | 0 | 160.896 | 0.44972 |  | 99.9372 | 1535.3993 | 4.2916 |  | 16.412 | 0.045873 |  | 1538.33 | 4.2998 |  | 0 | 0 | 0 | 23.1526 | 0.064713 |  | 480.0504 | 1.3418 |  | 0 | 0 | 0 | 0 | 0 | 0 | 0 | 0 | 40876.0875 | 114.252 |  | 0 | 2931.0038 | 8.1924 |  | 0 | 0 | 679.6318 | 1.8996 |  | 0 | 0 | 0 | 0 | 0 | 53920.9739 | 53920.9739 | 150.7135 |  | 9434.2508 | 9434.2508 | 0 | 44486.7231 | 0 | 1675.4772 | 0 | 10142.0768 | 0 | 3738.1327 | 0 | 10142.0768 | 0 | 3601.6042 | 0 | 10142.0768 | 0 | 3856.7422 | 0 | 10142.0768 | 0 | 11817.5541 | 13880.2096 | 13743.681 | 13998.819
230182 | 0 | 242.131 | TRUE | 1690 | Non-CBSA East North Central | 5A | 5A | Hour22 | 4 | Cold | None | Standard Efficiency | East North Central | East North Central | Midwest | Not in a census Place | None | None | None | Electric, 120% Usage | 68F | Yes | 2F | Night Setup +3h | Not Applicable | G2600490 | G2600490, G26001704 | None | 290 Rated kWh, 120% Usage | 20 ft^2 | Fiberglass | 10% Leakage, Uninsulated | 2 ft | None | data/cambium/LRMER_MidCase_15_2025start,data/cambium/LRMER_LowRECost_15_2025start,data/cambium/LRMER_95DecarbBy2035_15_2025start,data/cambium/LRMER_LowRECost_25_2025start | kg/MWh,kg/MWh,kg/MWh,kg/MWh | /lib/resources/data/cambium/LRMER_MidCase_15_2025start/RFCMc.csv,/lib/resources/data/cambium/LRMER_LowRECost_15_2025start/RFCMc.csv,/lib/resources/data/cambium/LRMER_95DecarbBy2035_15_2025start/RFCMc.csv,/lib/resources/data/cambium/LRMER_LowRECost_25_2025start/RFCMc.csv | lb/MBtu,lb/MBtu,lb/MBtu,lb/MBtu | 195.9,195.9,195.9,195.9 | 147.3,147.3,147.3,147.3 | 177.8,177.8,177.8,177.8 | LRMER_MidCase_15_2025start,LRMER_LowRECost_15_2025start,LRMER_95DecarbBy2035_15_2025start,LRMER_LowRECost_25_2025start | CO2e,CO2e,CO2e,CO2e | 200.0,200.0,200.0,200.0 | 400%+ | RFCMc | Vented Attic | None | None | None | None | None | Single-Family Detached | Single-Family Detached | Single-Family Detached | 1500-1999 | 1500-2499 | Unheated Basement | 2 Car | 2 | 2 | <8 | Wood, Medium/Dark | Wood Frame | No | Natural Gas | 75F | No | 0F | None | No Exterior Use | Uninsulated | 200% Usage | None | None | None | Yes | None | No | Fuel Furnace, 92.5% AFUE | Ducted Heating | Natural Gas Fuel Furnace | None | None | None | No | None | None | None | None | 120000-139999 | 120000-139999 | 100000-149999 | 50 ACH50 | R-19 | Uninsulated | Uninsulated | Uninsulated | Unfinished, Uninsulated | None | Wood Stud, Uninsulated | Summer = 0.7, Winter = 0.85 | MISO | 100% CFL | 100% Usage | 100% Usage | CR04 | None | EF 17.6 | None | None | None | None | None | None | None | None | Typical Efficiency | Cooling Season, 7 days/wk | Left/Right at 15ft | 2 | Northwest | None | 200% | 85% | G26001704 | Not/partially in metro area | None | None | No | Hour10 | 103 | EF 17.6, 100% Usage | Composition Shingles | Stochastic | 1 | 1 | 2018 | 31 | 12 | 15 | None | MI | Owner | 1 | High | Occupied | <1940 | <1940 | Natural Gas Standard | Natural Gas | Yes | Flint Bishop Intl | 42.97 | -83.75 | F6 B6 L6 R6 | Single, Clear, Non-metal | 67.9925 | 0.13719 |  | 0 | 0 |  | 0 | 0 |  | 0 | 0 |  | 0 | 0 |  | 109.3155 | 0.22057 |  | 0 | 0 |  | 2102.4919 | 4.2423 |  | 0 | 0 | 0 | 0 | 0 | 46.0122 | 0.092841 |  | 24.911 | 620.1384 | 1.2513 |  | 21.9803 | 0.044351 |  | 3821.3537 | 7.7105 |  | 0 | 0 | 0 | 486.498 | 0.98163 |  | 868.0765 | 1.7516 |  | 351.6853 | 0 | 0 | 0 | 0 | 0 | 0 | 0 | 95438.887 | 192.572 |  | 0 | 6760.5634 | 13.6411 |  | 0 | 0 | 0 | 0 |  | 0 | 0 | 0 | 0 | 0 | 110720.1987 | 110720.1987 | 223.4058 |  | 8520.7483 | 8520.7483 | 0 | 102199.4505 | 0 | 1523.4948 | 0 | 23299.335 | 0 | 3458.982 | 0 | 23299.335 | 0 | 3224.8635 | 0 | 23299.335 | 0 | 3612.9372 | 0 | 23299.335 | 0 | 24822.8297 | 26758.317 | 26524.1985 | 26912.2722
230193 | 0 | 242.131 | TRUE | 853 | CBSA Detroit-Warren-Dearborn, MI | 5A | 5A | Hour15 | 2 | Cold | None | Standard Efficiency | East North Central | East North Central | Midwest | MI, Pontiac | None | None | None | Gas, 100% Usage | 68F | No | 0F | None | Double-Loaded Interior | G2601250 | G2601250, G26002904 | None | 318 Rated kWh, 100% Usage | 20 ft^2 | Fiberglass | 30% Leakage, Uninsulated | 2 ft | None | data/cambium/LRMER_MidCase_15_2025start,data/cambium/LRMER_LowRECost_15_2025start,data/cambium/LRMER_95DecarbBy2035_15_2025start,data/cambium/LRMER_LowRECost_25_2025start | kg/MWh,kg/MWh,kg/MWh,kg/MWh | /lib/resources/data/cambium/LRMER_MidCase_15_2025start/RFCMc.csv,/lib/resources/data/cambium/LRMER_LowRECost_15_2025start/RFCMc.csv,/lib/resources/data/cambium/LRMER_95DecarbBy2035_15_2025start/RFCMc.csv,/lib/resources/data/cambium/LRMER_LowRECost_25_2025start/RFCMc.csv | lb/MBtu,lb/MBtu,lb/MBtu,lb/MBtu | 195.9,195.9,195.9,195.9 | 147.3,147.3,147.3,147.3 | 177.8,177.8,177.8,177.8 | LRMER_MidCase_15_2025start,LRMER_LowRECost_15_2025start,LRMER_95DecarbBy2035_15_2025start,LRMER_LowRECost_25_2025start | CO2e,CO2e,CO2e,CO2e | 200.0,200.0,200.0,200.0 | 150-200% | RFCMc | None | Left | None | Top | 20 | None | 20 to 49 Unit | Multifamily with 5+ units, 1-3 stories | Multi-Family with 5+ Units | 750-999 | 0-1499 | Unheated Basement | None | 3 | 3 | <8 | None | Brick | No | Natural Gas | 70F | Yes | 3F | Day and Night -4h | No Exterior Use | Uninsulated | 100% Usage | AC, SEER 13 | 100% Conditioned | Central AC | Yes | None | No | Fuel Furnace, 80% AFUE | Ducted Heating | Natural Gas Fuel Furnace | None | None | None | No | None | None | None | None | 50000-59999 | 40000-59999 | 40000-59999 | 15 ACH50 | None | Ceiling R-13 | Uninsulated | Uninsulated | Finished, Uninsulated | None | Brick, 12-in, 3-wythe, R-11 | Summer = 0.7, Winter = 0.85 | MISO | 100% Incandescent | 100% Usage | 100% Usage | CR04 | None | None | EF 12, National Average | None | None | None | None | None | None | None | Typical Efficiency | Cooling Season, 7 days/wk | 4 | 5 | Southeast | None | 100% | 89% | G26002904 | In metro area, not/partially in principal city | None | None | None | Hour19 | 103 | EF 17.6, 100% Usage | Asphalt Shingles, Medium | Stochastic | 1 | 1 | 2018 | 31 | 12 | 15 | None | MI | Renter | 1 | Medium | Occupied | 1990s | 1980-99 | Natural Gas Standard | Natural Gas | Yes | Oakland Co Intl | 42.67 | -83.42 | F12 B12 L12 R12 | Single, Clear, Metal, Exterior Clear Storm | 67.9925 | 0.27181 |  | 0 | 0 |  | 0 | 0 |  | 902.952 | 3.6097 |  | 2942.7266 | 11.764 |  | 160.6029 | 0.64204 |  | 319.7405 | 1.2782 |  | 336.1525 | 1.3438 |  | 0 | 0 | 0 | 0 | 0 | 142.7256 | 0.57057 |  | 0 | 1220.3479 | 4.8785 |  | 16.412 | 0.065609 |  | 1886.7915 | 7.5427 |  | 0 | 0 | 0 | 35.4616 | 0.14176 |  | 434.0383 | 1.7351 |  | 403.5589 | 0 | 0 | 0 | 0 | 0 | 0 | 0 | 22327.6195 | 89.2581 |  | 0 | 6445.512 | 25.7669 |  | 0 | 0 | 1039.8162 | 4.1568 |  | 0 | 0 | 0 | 0 | 0 | 38682.4505 | 38682.4505 | 154.6391 |  | 8869.2098 | 8869.2098 | 0 | 29813.2407 | 0 | 1600.4589 | 0 | 6796.7918 | 0 | 3555.2447 | 0 | 6796.7918 | 0 | 3404.9764 | 0 | 6796.7918 | 0 | 3703.8711 | 0 | 6796.7918 | 0 | 8397.2508 | 10352.0366 | 10201.7682 | 10500.6629
230204 | 0 | 242.131 | TRUE | 2663 | CBSA Detroit-Warren-Dearborn, MI | 5A | 5A | Hour12 | 3 | Cold | None | Standard Efficiency | East North Central | East North Central | Midwest | MI, Troy | Electric, 80% Usage | Standard, 80% Usage | Yes | Gas, 80% Usage | 72F | Yes | 5F | Day Setup and Night Setback +5h | Not Applicable | G2601250 | G2601250, G26002903 | None | None | 20 ft^2 | Fiberglass | 0% Leakage, Uninsulated | 2 ft | None | data/cambium/LRMER_MidCase_15_2025start,data/cambium/LRMER_LowRECost_15_2025start,data/cambium/LRMER_95DecarbBy2035_15_2025start,data/cambium/LRMER_LowRECost_25_2025start | kg/MWh,kg/MWh,kg/MWh,kg/MWh | /lib/resources/data/cambium/LRMER_MidCase_15_2025start/RFCMc.csv,/lib/resources/data/cambium/LRMER_LowRECost_15_2025start/RFCMc.csv,/lib/resources/data/cambium/LRMER_95DecarbBy2035_15_2025start/RFCMc.csv,/lib/resources/data/cambium/LRMER_LowRECost_25_2025start/RFCMc.csv | lb/MBtu,lb/MBtu,lb/MBtu,lb/MBtu | 195.9,195.9,195.9,195.9 | 147.3,147.3,147.3,147.3 | 177.8,177.8,177.8,177.8 | LRMER_MidCase_15_2025start,LRMER_LowRECost_15_2025start,LRMER_95DecarbBy2035_15_2025start,LRMER_LowRECost_25_2025start | CO2e,CO2e,CO2e,CO2e | 200.0,200.0,200.0,200.0 | 400%+ | RFCMc | Vented Attic | None | None | None | None | None | Single-Family Detached | Single-Family Detached | Single-Family Detached | 2500-2999 | 2500-3999 | Heated Basement | 2 Car | 2 | 2 | <8 | Vinyl, Light | Wood Frame | No | Natural Gas | 70F | Yes | 12F | Night +4h | No Exterior Use | Uninsulated | 50% Usage | AC, SEER 13 | 100% Conditioned | Central AC | Yes | None | No | Fuel Furnace, 80% AFUE | Ducted Heating | Natural Gas Fuel Furnace | None | None | None | No | None | None | None | None | 140000-159999 | 140000+ | 100000-149999 | 15 ACH50 | R-30 | Uninsulated | Uninsulated | Uninsulated | Unfinished, Uninsulated | None | Wood Stud, R-11 | Summer = 0.7, Winter = 0.85 | MISO | 100% CFL | 100% Usage | 100% Usage | CR04 | None | None | None | None | None | None | None | None | None | None | None | Cooling Season, 7 days/wk | Left/Right at 15ft | 3 | West | None | 50% | 85% | G26002903 | In metro area, not/partially in principal city | None | None | No | Hour8 | 103 | EF 19.9, 100% Usage | Composition Shingles | Stochastic | 1 | 1 | 2018 | 31 | 12 | 15 | None | MI | Owner | 1 | Low | Occupied | 2010s | 2010s | Natural Gas Standard | Natural Gas | Yes | Oakland Co Intl | 42.67 | -83.42 | F9 B9 L9 R9 | Double, Low-E, Non-metal, Air, M-Gain | 67.9925 | 0.087065 |  | 799.791 | 1.0241 |  | 29.8932 | 0.038279 |  | 153.2762 | 0.19627 |  | 2249.3205 | 2.8803 |  | 0 | 0 |  | 0 | 0 |  | 1057.4004 | 1.354 |  | 0 | 0 | 0 | 0 | 0 | 58.3211 | 0.074681 |  | 24.911 | 887.4192 | 1.1363 |  | 21.9803 | 0.028146 |  | 1205.6944 | 1.5439 |  | 0 | 0 | 0 | 25.7903 | 0.033025 |  | 400.042 | 0.51226 |  | 0 | 0 | 0 | 0 | 0 | 0 | 0 | 0 | 41374.6014 | 52.9806 |  | 0 | 3754.2404 | 4.8073 |  | 0 | 0 | 757.8818 | 0.97048 |  | 0 | 0 | 0 | 0 | 0 | 52868.5557 | 52868.5557 | 67.6988 |  | 6981.8321 | 6981.8321 | 0 | 45886.7236 | 0 | 1274.1881 | 0 | 10461.2194 | 0 | 2842.1254 | 0 | 10461.2194 | 0 | 2696.5118 | 0 | 10461.2194 | 0 | 2941.1945 | 0 | 10461.2194 | 0 | 11735.4076 | 13303.3448 | 13157.7313 | 13402.414
230216 | 0 | 242.131 | TRUE | 853 | Non-CBSA East North Central | 5A | 5A | Hour20 | 2 | Cold | None | None | East North Central | East North Central | Midwest | Not in a census Place | None | None | None | Electric, 100% Usage | 70F | Yes | 2F | Day Setup -2h | Double-Loaded Interior | G2600490 | G2600490, G26001704 | None | None | 20 ft^2 | Fiberglass | 10% Leakage, Uninsulated | 2 ft | None | data/cambium/LRMER_MidCase_15_2025start,data/cambium/LRMER_LowRECost_15_2025start,data/cambium/LRMER_95DecarbBy2035_15_2025start,data/cambium/LRMER_LowRECost_25_2025start | kg/MWh,kg/MWh,kg/MWh,kg/MWh | /lib/resources/data/cambium/LRMER_MidCase_15_2025start/RFCMc.csv,/lib/resources/data/cambium/LRMER_LowRECost_15_2025start/RFCMc.csv,/lib/resources/data/cambium/LRMER_95DecarbBy2035_15_2025start/RFCMc.csv,/lib/resources/data/cambium/LRMER_LowRECost_25_2025start/RFCMc.csv | lb/MBtu,lb/MBtu,lb/MBtu,lb/MBtu | 195.9,195.9,195.9,195.9 | 147.3,147.3,147.3,147.3 | 177.8,177.8,177.8,177.8 | LRMER_MidCase_15_2025start,LRMER_LowRECost_15_2025start,LRMER_95DecarbBy2035_15_2025start,LRMER_LowRECost_25_2025start | CO2e,CO2e,CO2e,CO2e | 200.0,200.0,200.0,200.0 | 100-150% | RFCMc | None | Right | None | Top | 4 | None | 3 or 4 Unit | Multifamily with 2-4 Units | Multi-Family with 2 - 4 Units | 750-999 | 0-1499 | Unvented Crawlspace | None | 2 | 2 | <8 | Vinyl, Light | Brick | No | Natural Gas | 80F | Yes | 6F | Day -5h | No Exterior Use | Uninsulated | 100% Usage | AC, SEER 13 | 100% Conditioned | Central AC | Yes | None | No | Fuel Furnace, 80% AFUE | Ducted Heating | Natural Gas Fuel Furnace | None | None | None | No | None | None | None | None | 15000-19999 | <20000 | <20000 | 40 ACH50 | None | Uninsulated | Wall R-10, Exterior | R-10, Exterior | Finished, R-30 | None | Brick, 12-in, 3-wythe, R-11 | Summer = 0.7, Winter = 0.85 | MISO | 100% Incandescent | 100% Usage | 100% Usage | CR04 | None | None | None | None | Gas Grill | None | None | None | None | None | None | Cooling Season, 7 days/wk | 12 | 1 | East | None | 100% | 96% | G26001704 | Not/partially in metro area | None | None | None | Hour21 | 103 | EF 17.6, 100% Usage | Composition Shingles | Stochastic | 1 | 1 | 2018 | 31 | 12 | 15 | None | MI | Renter | 1 | Medium | Occupied | 1980s | 1980-99 | Natural Gas Standard | Natural Gas | No | Flint Bishop Intl | 42.97 | -83.75 | F9 B9 L9 R9 | Double, Clear, Metal, Air | 0 | 0 |  | 0 | 0 |  | 0 | 0 |  | 74.7331 | 0.29876 |  | 883.0231 | 3.53 |  | 0 | 0 |  | 0 | 0 |  | 642.1187 | 2.567 |  | 0 | 0 | 0 | 0 | 0 | 142.7256 | 0.57057 |  | 0 | 1220.3479 | 4.8785 |  | 16.412 | 0.065609 |  | 1328.1981 | 5.3097 |  | 0 | 0 | 0 | 346.9961 | 1.3872 |  | 434.0383 | 1.7351 |  | 0 | 0 | 0 | 0 | 0 | 0 | 567.3856 | 0 | 25293.7918 | 101.1159 |  | 0 | 2803.8109 | 11.2087 |  | 0 | 0 | 0 | 0 |  | 0 | 0 | 0 | 0 | 0 | 33753.2882 | 33753.2882 | 134.934 |  | 5088.2999 | 5088.2999 | 0 | 28664.6952 | 0 | 911.2725 | 0 | 6534.9837 | 0 | 2049.9091 | 0 | 6534.9837 | 0 | 1933.1358 | 0 | 6534.9837 | 0 | 2139.8692 | 0 | 6534.9837 | 0 | 7446.2563 | 8584.8929 | 8468.1196 | 8674.8529
230218 | 0 | 242.131 | TRUE | 8194 | CBSA Detroit-Warren-Dearborn, MI | 5A | 5A | Hour7 | 4 | Cold | None | Standard Efficiency | East North Central | East North Central | Midwest | MI, Detroit | Gas, 120% Usage | EnergyStar, 120% Usage | Yes | Electric, 120% Usage | 72F | No | 0F | None | Not Applicable | G2601630 | G2601630, G26003209 | None | 290 Rated kWh, 120% Usage | 20 ft^2 | Fiberglass | None | 2 ft | None | data/cambium/LRMER_MidCase_15_2025start,data/cambium/LRMER_LowRECost_15_2025start,data/cambium/LRMER_95DecarbBy2035_15_2025start,data/cambium/LRMER_LowRECost_25_2025start | kg/MWh,kg/MWh,kg/MWh,kg/MWh | /lib/resources/data/cambium/LRMER_MidCase_15_2025start/RFCMc.csv,/lib/resources/data/cambium/LRMER_LowRECost_15_2025start/RFCMc.csv,/lib/resources/data/cambium/LRMER_95DecarbBy2035_15_2025start/RFCMc.csv,/lib/resources/data/cambium/LRMER_LowRECost_25_2025start/RFCMc.csv | lb/MBtu,lb/MBtu,lb/MBtu,lb/MBtu | 195.9,195.9,195.9,195.9 | 147.3,147.3,147.3,147.3 | 177.8,177.8,177.8,177.8 | LRMER_MidCase_15_2025start,LRMER_LowRECost_15_2025start,LRMER_95DecarbBy2035_15_2025start,LRMER_LowRECost_25_2025start | CO2e,CO2e,CO2e,CO2e | 200.0,200.0,200.0,200.0 | 200-300% | RFCMc | Vented Attic | None | None | None | None | None | Single-Family Detached | Single-Family Detached | Single-Family Detached | 4000+ | 4000+ | Heated Basement | 2 Car | 2 | 2 | <8 | Vinyl, Light | Brick | No | Electricity | 65F | Yes | 3F | Day and Night | No Exterior Use | Uninsulated | 200% Usage | None | None | None | No | None | Yes | Electric Baseboard, 100% Efficiency | Non-Ducted Heating | Electricity Baseboard | None | None | None | No | None | None | None | None | 45000-49999 | 40000-59999 | 40000-59999 | 3 ACH50 | R-19 | Uninsulated | Uninsulated | Uninsulated | Unfinished, Uninsulated | None | Brick, 12-in, 3-wythe, Uninsulated | Summer = 0.7, Winter = 0.85 | MISO | 100% CFL | 100% Usage | 100% Usage | CR04 | None | None | EF 12, National Average | None | None | None | None | None | None | None | None | Cooling Season, 7 days/wk | Left/Right at 15ft | 2 | West | None | 200% | 85% | G26003209 | In metro area, principal city | None | None | No | Hour13 | 103 | EF 17.6, 100% Usage | Composition Shingles | Stochastic | 1 | 1 | 2018 | 31 | 12 | 15 | None | MI | Owner | 1 | High | Occupied | 1960s | 1960-79 | Electric Standard | Electricity | Yes | Detroit Metropolita | 42.22 | -83.35 | F12 B12 L12 R12 | Double, Low-E, Non-metal, Air, M-Gain | 67.9925 | 0.028296 |  | 42.7884 | 0.017807 |  | 28.1348 | 0.011709 |  | 0 | 0 |  | 0 | 0 |  | 109.3155 | 0.045493 |  | 319.7405 | 0.13306 |  | 0 | 0 |  | 0 | 36823.2077 | 0 | 0 | 4478.1259 | 127.4859 | 0.053054 |  | 24.911 | 2406.1135 | 1.0013 |  | 21.9803 | 0.0091473 |  | 7138.3321 | 2.9707 |  | 0 | 0 | 0 | 486.498 | 0.20246 |  | 434.0383 | 0.18063 |  | 0 | 0 | 0 | 0 | 570.3163 | 0 | 0 | 0 | 0 | 0 |  | 0 | 0 | 0 |  | 0 | 0 | 0 | 0 |  | 0 | 0 | 0 | 0 | 0 | 53078.9807 | 53078.9807 | 22.0893 |  | 52508.9575 | 52508.9575 | 0 | 570.3163 | 0 | 9502.0013 | 0 | 129.9896 | 0 | 21366.0622 | 0 | 129.9896 | 0 | 19766.8733 | 0 | 129.9896 | 0 | 22531.5247 | 0 | 129.9896 | 0 | 9631.9909 | 21496.0518 | 19896.8629 | 22661.5143
230223 | 0 | 242.131 | TRUE | 617 | CBSA Detroit-Warren-Dearborn, MI | 5A | 5A | Hour22 | 1 | Cold | None | Standard Efficiency | East North Central | East North Central | Midwest | In another census Place | Electric, 100% Usage | Standard, 100% Usage | Yes | Electric, 100% Usage | 75F | Yes | 5F | Day Setup and Night Setback +1h | Double-Loaded Interior | G2601250 | G2601250, G26002907 | None | 318 Rated kWh, 100% Usage | 20 ft^2 | Fiberglass | 30% Leakage, R-4 | 2 ft | None | data/cambium/LRMER_MidCase_15_2025start,data/cambium/LRMER_LowRECost_15_2025start,data/cambium/LRMER_95DecarbBy2035_15_2025start,data/cambium/LRMER_LowRECost_25_2025start | kg/MWh,kg/MWh,kg/MWh,kg/MWh | /lib/resources/data/cambium/LRMER_MidCase_15_2025start/RFCMc.csv,/lib/resources/data/cambium/LRMER_LowRECost_15_2025start/RFCMc.csv,/lib/resources/data/cambium/LRMER_95DecarbBy2035_15_2025start/RFCMc.csv,/lib/resources/data/cambium/LRMER_LowRECost_25_2025start/RFCMc.csv | lb/MBtu,lb/MBtu,lb/MBtu,lb/MBtu | 195.9,195.9,195.9,195.9 | 147.3,147.3,147.3,147.3 | 177.8,177.8,177.8,177.8 | LRMER_MidCase_15_2025start,LRMER_LowRECost_15_2025start,LRMER_95DecarbBy2035_15_2025start,LRMER_LowRECost_25_2025start | CO2e,CO2e,CO2e,CO2e | 200.0,200.0,200.0,200.0 | 300-400% | RFCMc | None | Right | None | Bottom | 24 | None | 20 to 49 Unit | Multifamily with 5+ units, 4-7 stories | Multi-Family with 5+ Units | 500-749 | 0-1499 | Slab | None | 4 | 4+ | <8 | Vinyl, Light | Brick | No | Electricity | 68F | Yes | 12F | Day and Night +2h | No Exterior Use | Uninsulated | 100% Usage | AC, SEER 13 | 100% Conditioned | Central AC | Yes | None | No | Electric Furnace, 100% AFUE | Ducted Heating | Electricity Electric Furnace | None | None | None | No | None | None | None | None | 50000-59999 | 40000-59999 | 40000-59999 | 8 ACH50 | None | None | None | None | Finished, Uninsulated | Uninsulated | Brick, 12-in, 3-wythe, R-7 | Summer = 0.7, Winter = 0.85 | MISO | 100% Incandescent | 100% Usage | 100% Usage | CR04 | None | None | None | None | None | None | None | None | None | None | None | Cooling Season, 7 days/wk | 27 | 2 | East | None | 100% | 89% | G26002907 | In metro area, not/partially in principal city | None | None | None | Hour15 | 103 | EF 15.9, 100% Usage | Asphalt Shingles, Medium | Stochastic | 1 | 1 | 2018 | 31 | 12 | 15 | None | MI | Renter | 1 | Medium | Occupied | 1970s | 1960-79 | Electric Standard | Electricity | No | Oakland Co Intl | 42.67 | -83.42 | F18 B18 L18 R18 | Single, Clear, Metal, Exterior Clear Storm | 67.9925 | 0.37578 |  | 705.129 | 3.8971 |  | 26.3764 | 0.14578 |  | 177.0149 | 0.97832 |  | 919.9501 | 5.0843 |  | 88.5075 | 0.48916 |  | 0 | 0 |  | 78.25 | 0.43247 |  | 0 | 3401.969 | 0 | 0 | 2485.8288 | 130.7097 | 0.7224 |  | 0 | 1017.8358 | 5.6253 |  | 16.412 | 0.090705 |  | 1315.303 | 7.2693 |  | 0 | 0 | 0 | 389.4915 | 2.1526 |  | 480.0504 | 2.6531 |  | 0 | 0 | 0 | 0 | 0 | 0 | 0 | 0 | 0 | 0 |  | 0 | 0 | 0 |  | 0 | 0 | 0 | 0 |  | 0 | 0 | 0 | 0 | 0 | 11301.1135 | 11301.1135 | 62.4583 |  | 11301.1135 | 11301.1135 | 0 | 0 | 0 | 2042.6811 | 0 | 0 | 0 | 4576.0703 | 0 | 0 | 0 | 4278.1004 | 0 | 0 | 0 | 4804.4604 | 0 | 0 | 0 | 2042.6811 | 4576.0703 | 4278.1004 | 4804.4604
230247 | 0 | 242.131 | TRUE | 866 | Non-CBSA East North Central | 5A | 5A | Hour6 | 2 | Cold | None | Standard Efficiency | East North Central | East North Central | Midwest | MI, Saginaw | Electric, 80% Usage | Standard, 80% Usage | Yes | Electric, 80% Usage | 78F | Yes | 2F | Night Setup -2h | Not Applicable | G2601450 | G2601450, G26001500 | None | None | 20 ft^2 | Fiberglass | None | 2 ft | None | data/cambium/LRMER_MidCase_15_2025start,data/cambium/LRMER_LowRECost_15_2025start,data/cambium/LRMER_95DecarbBy2035_15_2025start,data/cambium/LRMER_LowRECost_25_2025start | kg/MWh,kg/MWh,kg/MWh,kg/MWh | /lib/resources/data/cambium/LRMER_MidCase_15_2025start/RFCMc.csv,/lib/resources/data/cambium/LRMER_LowRECost_15_2025start/RFCMc.csv,/lib/resources/data/cambium/LRMER_95DecarbBy2035_15_2025start/RFCMc.csv,/lib/resources/data/cambium/LRMER_LowRECost_25_2025start/RFCMc.csv | lb/MBtu,lb/MBtu,lb/MBtu,lb/MBtu | 195.9,195.9,195.9,195.9 | 147.3,147.3,147.3,147.3 | 177.8,177.8,177.8,177.8 | LRMER_MidCase_15_2025start,LRMER_LowRECost_15_2025start,LRMER_95DecarbBy2035_15_2025start,LRMER_LowRECost_25_2025start | CO2e,CO2e,CO2e,CO2e | 200.0,200.0,200.0,200.0 | 200-300% | RFCMc | Vented Attic | None | Middle | None | None | 16 | Single-Family Attached | Single-Family Attached | Single-Family Attached | 750-999 | 0-1499 | Heated Basement | None | 2 | 2 | <8 | None | Brick | No | Electricity | 60F | Yes | 3F | Day and Night -4h | No Exterior Use | Uninsulated | 50% Usage | Room AC, EER 9.8 | 80% Conditioned | Room AC | No | Heating Only | No | Shared Heating | Non-Ducted Heating | Electricity Shared Heating | None | None | Boiler Baseboards Heating Only, Electricity | No | None | None | None | None | 45000-49999 | 40000-59999 | 40000-59999 | 20 ACH50 | R-13 | Uninsulated | Uninsulated | Uninsulated | Unfinished, Uninsulated | None | Brick, 12-in, 3-wythe, Uninsulated | Summer = 0.7, Winter = 0.85 | MISO | 100% CFL | 100% Usage | 100% Usage | CR04 | None | None | None | None | None | None | None | None | None | None | None | Cooling Season, 7 days/wk | 7 | 3 | South | None | 50% | 104% | G26001500 | In metro area, not/partially in principal city | None | None | No | Hour10 | 103 | EF 17.6, 100% Usage | Composition Shingles | Stochastic | 1 | 1 | 2018 | 31 | 12 | 15 | None | MI | Renter | 1 | Low | Occupied | 1960s | 1960-79 | Natural Gas Standard | Natural Gas | Yes | Mbs Intl | 43.53 | -84.08 | F15 B15 L15 R15 | Double, Clear, Metal, Air | 67.9925 | 0.26773 |  | 686.6655 | 2.7038 |  | 25.7903 | 0.10155 |  | 0 | 0 |  | 461.5869 | 1.8176 |  | 0 | 0 |  | 0 | 0 |  | 89.6797 | 0.35313 |  | 0 | 6967.4716 | 0 | 0 | 0 | 35.7547 | 0.14079 |  | 0 | 393.8875 | 1.551 |  | 16.412 | 0.064625 |  | 1010.8021 | 3.9802 |  | 0 | 0 | 0 | 345.5308 | 1.3606 |  | 434.0383 | 1.7091 |  | 0 | 0 | 0 | 0 | 0 | 0 | 0 | 0 | 0 | 0 |  | 0 | 3419.2602 | 13.4638 |  | 0 | 0 | 0 | 0 |  | 0 | 0 | 0 | 0 | 0 | 13954.8721 | 13954.8721 | 54.9493 |  | 10535.6119 | 10535.6119 | 0 | 3419.2602 | 0 | 1899.1518 | 0 | 779.4944 | 0 | 4280.2232 | 0 | 779.4944 | 0 | 3973.1299 | 0 | 779.4944 | 0 | 4471.6179 | 0 | 779.4944 | 0 | 2678.6462 | 5059.7177 | 4752.6243 | 5251.1123
230304 | 0 | 242.131 | TRUE | 1690 | Non-CBSA East North Central | 5A | 5A | Hour4 | 3 | Cold | None | None | East North Central | East North Central | Midwest | Not in a census Place | Electric, 80% Usage | EnergyStar, 80% Usage | Yes | Electric, 80% Usage | 70F | Yes | 2F | Night Setup -5h | Not Applicable | G2600750 | G2600750, G26002600 | None | 318 Rated kWh, 80% Usage | 20 ft^2 | Fiberglass | 10% Leakage, R-4 | 2 ft | None | data/cambium/LRMER_MidCase_15_2025start,data/cambium/LRMER_LowRECost_15_2025start,data/cambium/LRMER_95DecarbBy2035_15_2025start,data/cambium/LRMER_LowRECost_25_2025start | kg/MWh,kg/MWh,kg/MWh,kg/MWh | /lib/resources/data/cambium/LRMER_MidCase_15_2025start/RFCMc.csv,/lib/resources/data/cambium/LRMER_LowRECost_15_2025start/RFCMc.csv,/lib/resources/data/cambium/LRMER_95DecarbBy2035_15_2025start/RFCMc.csv,/lib/resources/data/cambium/LRMER_LowRECost_25_2025start/RFCMc.csv | lb/MBtu,lb/MBtu,lb/MBtu,lb/MBtu | 195.9,195.9,195.9,195.9 | 147.3,147.3,147.3,147.3 | 177.8,177.8,177.8,177.8 | LRMER_MidCase_15_2025start,LRMER_LowRECost_15_2025start,LRMER_95DecarbBy2035_15_2025start,LRMER_LowRECost_25_2025start | CO2e,CO2e,CO2e,CO2e | 200.0,200.0,200.0,200.0 | 200-300% | RFCMc | Vented Attic | None | None | None | None | None | Single-Family Detached | Single-Family Detached | Single-Family Detached | 1500-1999 | 1500-2499 | Slab | None | 2 | 2 | <8 | None | Brick | No | Natural Gas | 60F | Yes | 3F | Day and Night -4h | No Exterior Use | Uninsulated | 50% Usage | None | None | None | Yes | None | No | Fuel Furnace, 92.5% AFUE | Ducted Heating | Natural Gas Fuel Furnace | None | None | None | No | None | None | None | None | 60000-69999 | 60000-79999 | 60000-99999 | 15 ACH50 | Uninsulated | None | None | None | Unfinished, Uninsulated | Uninsulated | Brick, 12-in, 3-wythe, Uninsulated | Summer = 0.7, Winter = 0.85 | MISO | 100% CFL | 100% Usage | 100% Usage | CR04 | None | None | None | None | None | None | None | None | None | None | None | Cooling Season, 7 days/wk | Left/Right at 15ft | 4 | South | None | 50% | 85% | G26002600 | In metro area, not/partially in principal city | None | None | No | Hour8 | 103 | EF 6.7, 100% Usage | Composition Shingles | Stochastic | 1 | 1 | 2018 | 31 | 12 | 15 | None | MI | Owner | 1 | Low | Occupied | <1940 | <1940 | Natural Gas Standard | Natural Gas | Yes | Jackson Co Reynolds | 42.26 | -84.46 | F12 B12 L12 R12 | Double, Low-E, Non-metal, Air, M-Gain | 0 | 0 |  | 519.0289 | 1.0473 |  | 30.1863 | 0.060908 |  | 0 | 0 |  | 0 | 0 |  | 137.4503 | 0.27734 |  | 0 | 0 |  | 548.629 | 1.107 |  | 0 | 0 | 0 | 0 | 0 | 46.0122 | 0.092841 |  | 0 | 620.1384 | 1.2513 |  | 21.9803 | 0.044351 |  | 1207.7459 | 2.4369 |  | 0 | 0 | 0 | 429.9353 | 0.8675 |  | 1356.0398 | 2.7362 |  | 0 | 0 | 0 | 0 | 0 | 0 | 0 | 0 | 24712.6318 | 49.8639 |  | 0 | 4326.6082 | 8.73 |  | 0 | 0 | 0 | 0 |  | 0 | 0 | 0 | 0 | 0 | 33956.3865 | 33956.3865 | 68.5155 |  | 4917.4395 | 4917.4395 | 0 | 29039.24 | 0 | 870.4356 | 0 | 6620.334 | 0 | 1976.3255 | 0 | 6620.334 | 0 | 1856.8792 | 0 | 6620.334 | 0 | 2060.261 | 0 | 6620.334 | 0 | 7490.7695 | 8596.6595 | 8477.2132 | 8680.595
230376 | 0 | 242.131 | TRUE | 1220 | CBSA Detroit-Warren-Dearborn, MI | 5A | 5A | Hour17 | 2 | Cold | None | Standard Efficiency | East North Central | East North Central | Midwest | MI, Sterling Heights | Gas, 100% Usage | Standard, 100% Usage | Yes | Gas, 100% Usage | 75F | Yes | 2F | Day Setup and Night Setback +2h | Not Applicable | G2600990 | G2600990, G26003003 | None | None | 20 ft^2 | Fiberglass | None | 2 ft | None | data/cambium/LRMER_MidCase_15_2025start,data/cambium/LRMER_LowRECost_15_2025start,data/cambium/LRMER_95DecarbBy2035_15_2025start,data/cambium/LRMER_LowRECost_25_2025start | kg/MWh,kg/MWh,kg/MWh,kg/MWh | /lib/resources/data/cambium/LRMER_MidCase_15_2025start/RFCMc.csv,/lib/resources/data/cambium/LRMER_LowRECost_15_2025start/RFCMc.csv,/lib/resources/data/cambium/LRMER_95DecarbBy2035_15_2025start/RFCMc.csv,/lib/resources/data/cambium/LRMER_LowRECost_25_2025start/RFCMc.csv | lb/MBtu,lb/MBtu,lb/MBtu,lb/MBtu | 195.9,195.9,195.9,195.9 | 147.3,147.3,147.3,147.3 | 177.8,177.8,177.8,177.8 | LRMER_MidCase_15_2025start,LRMER_LowRECost_15_2025start,LRMER_95DecarbBy2035_15_2025start,LRMER_LowRECost_25_2025start | CO2e,CO2e,CO2e,CO2e | 200.0,200.0,200.0,200.0 | 300-400% | RFCMc | Vented Attic | None | None | None | None | None | Single-Family Detached | Single-Family Detached | Single-Family Detached | 1000-1499 | 0-1499 | Unheated Basement | None | 1 | 1 | <8 | None | Brick | No | Natural Gas | 62F | No | 0F | None | No Exterior Use | Uninsulated | 100% Usage | Room AC, EER 10.7 | 80% Conditioned | Room AC | No | None | No | Fuel Wall/Floor Furnace, 68% AFUE | Non-Ducted Heating | Natural Gas Fuel Wall/Floor Furnace | None | None | None | No | None | None | None | None | 50000-59999 | 40000-59999 | 40000-59999 | 20 ACH50 | R-38 | Uninsulated | Uninsulated | Uninsulated | Unfinished, Uninsulated | None | Brick, 12-in, 3-wythe, Uninsulated | Summer = 0.7, Winter = 0.85 | MISO | 100% LED | 100% Usage | 100% Usage | CR04 | None | EF 10.5 | EF 12, National Average | None | None | None | None | None | None | None | None | Cooling Season, 7 days/wk | Left/Right at 15ft | 2 | West | None | 100% | 85% | G26003003 | In metro area, not/partially in principal city | None | None | No | Hour14 | 103 | EF 10.5, 100% Usage | Composition Shingles | Stochastic | 1 | 1 | 2018 | 31 | 12 | 15 | None | MI | Owner | 1 | Medium | Occupied | 1940s | 1940-59 | Electric Standard | Electricity | Yes | Selfridge Angb | 42.6 | -82.83 | F9 B9 L9 R9 | Double, Clear, Metal, Air | 67.9925 | 0.19004 |  | 68.2856 | 0.19086 |  | 28.4279 | 0.079458 |  | 0 | 0 |  | 1213.6073 | 3.3921 |  | 0 | 0 |  | 319.7405 | 0.8937 |  | 0 | 0 |  | 0 | 0 | 0 | 0 | 2623.5722 | 26.9625 | 0.075363 |  | 0 | 375.131 | 1.0485 |  | 16.412 | 0.045873 |  | 1790.6642 | 5.0051 |  | 0 | 0 | 0 | 27.8418 | 0.07782 |  | 1453.9256 | 4.0638 |  | 0 | 0 | 0 | 0 | 905.8827 | 0 | 0 | 0 | 21490.9016 | 60.0688 |  | 0 | 0 | 0 |  | 0 | 0 | 813.5653 | 2.274 |  | 0 | 0 | 0 | 0 | 0 | 31222.9126 | 31222.9126 | 87.2706 |  | 8012.5631 | 8012.5631 | 0 | 23210.3495 | 0 | 1448.8679 | 0 | 5291.4671 | 0 | 3244.0155 | 0 | 5291.4671 | 0 | 3070.4865 | 0 | 5291.4671 | 0 | 3372.4561 | 0 | 5291.4671 | 0 | 6740.335 | 8535.4826 | 8361.9536 | 8663.9232
230465 | 0 | 242.131 | TRUE | 1202 | CBSA Detroit-Warren-Dearborn, MI | 5A | 5A | Hour21 | 3 | Cold | None | None | East North Central | East North Central | Midwest | Not in a census Place | Gas, 100% Usage | EnergyStar, 100% Usage | Yes | Gas, 100% Usage | 72F | Yes | 9F | Day Setup -1h | Not Applicable | G2601250 | G2601250, G26002906 | None | None | 20 ft^2 | Fiberglass | 10% Leakage, R-4 | 2 ft | None | data/cambium/LRMER_MidCase_15_2025start,data/cambium/LRMER_LowRECost_15_2025start,data/cambium/LRMER_95DecarbBy2035_15_2025start,data/cambium/LRMER_LowRECost_25_2025start | kg/MWh,kg/MWh,kg/MWh,kg/MWh | /lib/resources/data/cambium/LRMER_MidCase_15_2025start/RFCMc.csv,/lib/resources/data/cambium/LRMER_LowRECost_15_2025start/RFCMc.csv,/lib/resources/data/cambium/LRMER_95DecarbBy2035_15_2025start/RFCMc.csv,/lib/resources/data/cambium/LRMER_LowRECost_25_2025start/RFCMc.csv | lb/MBtu,lb/MBtu,lb/MBtu,lb/MBtu | 195.9,195.9,195.9,195.9 | 147.3,147.3,147.3,147.3 | 177.8,177.8,177.8,177.8 | LRMER_MidCase_15_2025start,LRMER_LowRECost_15_2025start,LRMER_95DecarbBy2035_15_2025start,LRMER_LowRECost_25_2025start | CO2e,CO2e,CO2e,CO2e | 200.0,200.0,200.0,200.0 | 400%+ | RFCMc | Vented Attic | None | Left | None | None | 10 | Single-Family Attached | Single-Family Attached | Single-Family Attached | 1000-1499 | 0-1499 | Slab | None | 2 | 2 | <8 | Vinyl, Light | Wood Frame | No | Natural Gas | 70F | No | 0F | None | No Exterior Use | Uninsulated | 100% Usage | AC, SEER 13 | 100% Conditioned | Central AC | Yes | None | No | Fuel Furnace, 80% AFUE | Ducted Heating | Natural Gas Fuel Furnace | None | None | None | No | None | None | None | None | 200000+ | 140000+ | 150000+ | 10 ACH50 | R-30 | None | None | None | Unfinished, Uninsulated | Uninsulated | Wood Stud, R-19 | Summer = 0.7, Winter = 0.85 | MISO | 100% CFL | 100% Usage | 100% Usage | CR04 | None | None | None | None | None | None | None | None | None | None | None | Cooling Season, 7 days/wk | 12 | 6 | South | None | 100% | 104% | G26002906 | In metro area, not/partially in principal city | None | None | No | Hour14 | 103 | EF 17.6, 100% Usage | Asphalt Shingles, Medium | Stochastic | 1 | 1 | 2018 | 31 | 12 | 15 | None | MI | Renter | 1 | Medium | Occupied | 1980s | 1980-99 | Natural Gas Standard | Natural Gas | Yes | Oakland Co Intl | 42.67 | -83.42 | F9 B9 L9 R9 | Double, Clear, Non-metal, Air | 0 | 0 |  | 61.838 | 0.17543 |  | 40.4438 | 0.11474 |  | 199.2883 | 0.56537 |  | 1564.4134 | 4.4381 |  | 0 | 0 |  | 0 | 0 |  | 498.807 | 1.4151 |  | 0 | 0 | 0 | 0 | 0 | 40.1507 | 0.11391 |  | 0 | 486.2049 | 1.3793 |  | 21.9803 | 0.062357 |  | 2503.7062 | 7.1029 |  | 0 | 0 | 0 | 38.3923 | 0.10892 |  | 434.0383 | 1.2313 |  | 0 | 0 | 0 | 0 | 820.3059 | 0 | 0 | 0 | 19507.1035 | 55.3405 |  | 0 | 6937.5784 | 19.6815 |  | 0 | 0 | 1125.9791 | 3.1943 |  | 0 | 0 | 0 | 0 | 0 | 34279.9369 | 34279.9369 | 97.2501 |  | 5888.9701 | 5888.9701 | 0 | 28390.9668 | 0 | 1083.4807 | 0 | 6472.5808 | 0 | 2408.9715 | 0 | 6472.5808 | 0 | 2275.2787 | 0 | 6472.5808 | 0 | 2516.1045 | 0 | 6472.5808 | 0 | 7556.0614 | 8881.5522 | 8747.8595 | 8988.6853
230485 | 0 | 242.131 | TRUE | 633 | CBSA Detroit-Warren-Dearborn, MI | 5A | 5A | Hour19 | 2 | Cold | None | Standard Efficiency | East North Central | East North Central | Midwest | Not in a census Place | Electric, 80% Usage | EnergyStar, 80% Usage | Yes | Gas, 80% Usage | 70F | Yes | 2F | Day Setup and Night Setback | Not Applicable | G2600990 | G2600990, G26003002 | None | None | 20 ft^2 | Fiberglass | 10% Leakage, R-4 | 2 ft | None | data/cambium/LRMER_MidCase_15_2025start,data/cambium/LRMER_LowRECost_15_2025start,data/cambium/LRMER_95DecarbBy2035_15_2025start,data/cambium/LRMER_LowRECost_25_2025start | kg/MWh,kg/MWh,kg/MWh,kg/MWh | /lib/resources/data/cambium/LRMER_MidCase_15_2025start/RFCMc.csv,/lib/resources/data/cambium/LRMER_LowRECost_15_2025start/RFCMc.csv,/lib/resources/data/cambium/LRMER_95DecarbBy2035_15_2025start/RFCMc.csv,/lib/resources/data/cambium/LRMER_LowRECost_25_2025start/RFCMc.csv | lb/MBtu,lb/MBtu,lb/MBtu,lb/MBtu | 195.9,195.9,195.9,195.9 | 147.3,147.3,147.3,147.3 | 177.8,177.8,177.8,177.8 | LRMER_MidCase_15_2025start,LRMER_LowRECost_15_2025start,LRMER_95DecarbBy2035_15_2025start,LRMER_LowRECost_25_2025start | CO2e,CO2e,CO2e,CO2e | 200.0,200.0,200.0,200.0 | 100-150% | RFCMc | Vented Attic | None | None | None | None | None | Mobile Home | Mobile Home | Mobile Home | 500-749 | 0-1499 | Ambient | None | 1 | 1 | <8 | Brick, Medium/Dark | Wood Frame | No | Propane | 68F | Yes | 6F | Night | No Exterior Use | Uninsulated | 50% Usage | None | None | None | Yes | None | No | Fuel Furnace, 92.5% AFUE | Ducted Heating | Propane Fuel Furnace | None | None | None | No | None | None | None | None | 15000-19999 | <20000 | <20000 | 15 ACH50 | R-49 | Uninsulated | None | None | Unfinished, Uninsulated | None | Wood Stud, R-7 | Summer = 0.7, Winter = 0.85 | MISO | 100% Incandescent | 100% Usage | 100% Usage | CR04 | None | None | None | None | None | None | None | None | None | None | None | Cooling Season, 7 days/wk | Left/Right at 15ft | 1 | Southeast | None | 50% | 94% | G26003002 | In metro area, not/partially in principal city | None | None | No | Hour15 | 103 | EF 19.9, 100% Usage | Metal, Dark | Stochastic | 1 | 1 | 2018 | 31 | 12 | 15 | None | MI | Owner | 1 | Low | Occupied | 1970s | 1960-79 | Propane Standard | Propane | Yes | Selfridge Angb | 42.6 | -82.83 | F9 B9 L9 R9 | Double, Clear, Non-metal, Air, Exterior Clear Storm | 67.9925 | 0.36628 |  | 220.6825 | 1.1888 |  | 12.8951 | 0.069467 |  | 0 | 0 |  | 0 | 0 |  | 0 | 0 |  | 0 | 0 |  | 255.558 | 1.3767 |  | 0 | 0 | 0 | 0 | 0 | 131.5889 | 0.70888 |  | 0 | 1031.6102 | 5.5573 |  | 16.412 | 0.088412 |  | 767.8462 | 4.1364 |  | 0 | 0 | 0 | 18.4635 | 0.099464 |  | 400.042 | 2.155 |  | 0 | 0 | 0 | 0 | 0 | 0 | 0 | 0 | 0 | 0 |  | 0 | 0 | 0 |  | 0 | 0 | 543.9399 | 2.9302 |  | 0 | 0 | 11680.9336 | 2057.3589 | 0 | 17205.6164 | 17205.6164 | 92.6874 |  | 2923.3839 | 2923.3839 | 0 | 543.9399 | 13738.2925 | 528.9277 | 0 | 123.975 | 3780.6103 | 1188.2351 | 0 | 123.975 | 3780.6103 | 1112.0797 | 0 | 123.975 | 3780.6103 | 1253.4513 | 0 | 123.975 | 3780.6103 | 4433.513 | 5092.8204 | 5016.6649 | 5158.0365
230518 | 0 | 242.131 | TRUE | 885 | Non-CBSA East North Central | 6A | 6A | Hour20 | 2 | Cold | None | Standard Efficiency, No usage | East North Central | East North Central | Midwest | Not in a census Place | Gas, 120% Usage | Standard, 120% Usage | Yes | Gas, 120% Usage | 75F | Yes | 5F | Night Setup +4h | Not Applicable | G2600470 | G2600470, G26000400 | None | 290 Rated kWh, 120% Usage | 20 ft^2 | Fiberglass | 0% Leakage, Uninsulated | 2 ft | None | data/cambium/LRMER_MidCase_15_2025start,data/cambium/LRMER_LowRECost_15_2025start,data/cambium/LRMER_95DecarbBy2035_15_2025start,data/cambium/LRMER_LowRECost_25_2025start | kg/MWh,kg/MWh,kg/MWh,kg/MWh | /lib/resources/data/cambium/LRMER_MidCase_15_2025start/RFCMc.csv,/lib/resources/data/cambium/LRMER_LowRECost_15_2025start/RFCMc.csv,/lib/resources/data/cambium/LRMER_95DecarbBy2035_15_2025start/RFCMc.csv,/lib/resources/data/cambium/LRMER_LowRECost_25_2025start/RFCMc.csv | lb/MBtu,lb/MBtu,lb/MBtu,lb/MBtu | 195.9,195.9,195.9,195.9 | 147.3,147.3,147.3,147.3 | 177.8,177.8,177.8,177.8 | LRMER_MidCase_15_2025start,LRMER_LowRECost_15_2025start,LRMER_95DecarbBy2035_15_2025start,LRMER_LowRECost_25_2025start | CO2e,CO2e,CO2e,CO2e | 200.0,200.0,200.0,200.0 | 0-100% | RFCMc | Vented Attic | None | None | None | None | None | Single-Family Detached | Single-Family Detached | Single-Family Detached | 750-999 | 0-1499 | Heated Basement | 1 Car | 1 | 1 | <8 | None | Brick | No | Natural Gas | 55F | Yes | 6F | Day and Night +1h | No Exterior Use | Uninsulated | 200% Usage | None | None | None | Yes | None | No | Fuel Furnace, 76% AFUE | Ducted Heating | Natural Gas Fuel Furnace | None | None | None | No | None | None | None | None | <10000 | <20000 | <20000 | 20 ACH50 | R-19 | Uninsulated | Uninsulated | Uninsulated | Unfinished, Uninsulated | None | Brick, 12-in, 3-wythe, Uninsulated | Summer = 0.7, Winter = 0.85 | MISO | 100% LED | 100% Usage | 100% Usage | CR04 | None | None | None | None | None | None | None | None | None | None | None | Cooling Season, 7 days/wk | Left/Right at 15ft | 4 | Northwest | None | 200% | 85% | G26000400 | Not/partially in metro area | None | None | No | Hour14 | 103 | EF 17.6, 100% Usage | Asphalt Shingles, Medium | Stochastic | 1 | 1 | 2018 | 31 | 12 | 15 | None | MI | Renter | 1 | High | Vacant | 1940s | 1940-59 | Natural Gas Standard | Natural Gas | Yes | Pellston Rgnl Arpt | 45.57 | -84.8 | F12 B12 L12 R12 | Single, Clear, Non-metal, Exterior Clear Storm | 0 | 0 |  | 0 | 0 |  | 0 | 0 |  | 0 | 0 |  | 0 | 0 |  | 0 | 0 |  | 0 | 0 |  | 280.1759 | 1.0795 |  | 0 | 0 | 0 | 0 | 0 | 0 | 0 |  | 0 | 0 | 0 |  | 16.412 | 0.063237 |  | 0 | 0 |  | 0 | 0 | 0 | 0 | 0 |  | 434.0383 | 1.6724 |  | 0 | 0 | 0 | 0 | 0 | 0 | 0 | 0 | 11627.5947 | 44.8024 |  | 0 | 1651.4555 | 6.3632 |  | 0 | 0 | 0 | 0 |  | 0 | 0 | 0 | 0 | 0 | 14009.6764 | 14009.6764 | 53.9808 |  | 730.6262 | 730.6262 | 0 | 13279.0502 | 0 | 131.6293 | 0 | 3027.3485 | 0 | 296.8218 | 0 | 3027.3485 | 0 | 276.6841 | 0 | 3027.3485 | 0 | 310.679 | 0 | 3027.3485 | 0 | 3158.9778 | 3324.1703 | 3304.0326 | 3338.0275
230523 | 0 | 242.131 | TRUE | 1690 | Non-CBSA East North Central | 5A | 5A | Hour18 | 4 | Cold | None | None | East North Central | East North Central | Midwest | Not in a census Place | Electric, 100% Usage | EnergyStar, 100% Usage | Yes | Gas, 100% Usage | 72F | No | 0F | None | Not Applicable | G2600250 | G2600250, G26002000 | None | None | 20 ft^2 | Fiberglass | 30% Leakage, R-8 | 2 ft | None | data/cambium/LRMER_MidCase_15_2025start,data/cambium/LRMER_LowRECost_15_2025start,data/cambium/LRMER_95DecarbBy2035_15_2025start,data/cambium/LRMER_LowRECost_25_2025start | kg/MWh,kg/MWh,kg/MWh,kg/MWh | /lib/resources/data/cambium/LRMER_MidCase_15_2025start/RFCMc.csv,/lib/resources/data/cambium/LRMER_LowRECost_15_2025start/RFCMc.csv,/lib/resources/data/cambium/LRMER_95DecarbBy2035_15_2025start/RFCMc.csv,/lib/resources/data/cambium/LRMER_LowRECost_25_2025start/RFCMc.csv | lb/MBtu,lb/MBtu,lb/MBtu,lb/MBtu | 195.9,195.9,195.9,195.9 | 147.3,147.3,147.3,147.3 | 177.8,177.8,177.8,177.8 | LRMER_MidCase_15_2025start,LRMER_LowRECost_15_2025start,LRMER_95DecarbBy2035_15_2025start,LRMER_LowRECost_25_2025start | CO2e,CO2e,CO2e,CO2e | 200.0,200.0,200.0,200.0 | 0-100% | RFCMc | Vented Attic | None | None | None | None | None | Mobile Home | Mobile Home | Mobile Home | 1500-1999 | 1500-2499 | Ambient | None | 1 | 1 | <8 | Brick, Medium/Dark | Wood Frame | No | Natural Gas | 75F | No | 0F | None | No Exterior Use | Uninsulated | 100% Usage | AC, SEER 13 | 100% Conditioned | Central AC | Yes | None | No | Fuel Furnace, 80% AFUE | Ducted Heating | Natural Gas Fuel Furnace | None | None | None | No | None | None | None | None | 20000-24999 | 20000-39999 | 20000-39999 | 5 ACH50 | R-30 | Ceiling R-30 | None | None | Unfinished, Uninsulated | None | Wood Stud, R-11 | Summer = 0.7, Winter = 0.85 | MISO | 100% CFL | 100% Usage | 100% Usage | CR04 | None | None | None | None | None | None | None | None | None | None | None | Cooling Season, 7 days/wk | Left/Right at 15ft | 6 | Southwest | None | 100% | 94% | G26002000 | In metro area, not/partially in principal city | None | None | No | Hour23 | 103 | EF 17.6, 100% Usage | Metal, Dark | Stochastic | 1 | 1 | 2018 | 31 | 12 | 15 | None | MI | Renter | 1 | Medium | Occupied | 2000s | 2000-09 | Electric Standard | Electricity | Yes | W K Kellogg | 42.31 | -85.25 | F15 B15 L15 R15 | Double, Clear, Metal, Air, Exterior Clear Storm | 0 | 0 |  | 897.6767 | 1.8113 |  | 52.4597 | 0.10585 |  | 706.0082 | 1.4245 |  | 2461.5039 | 4.9667 |  | 0 | 0 |  | 0 | 0 |  | 185.514 | 0.37432 |  | 0 | 0 | 0 | 0 | 5934.9822 | 46.0122 | 0.092841 |  | 0 | 620.1384 | 1.2513 |  | 21.9803 | 0.044351 |  | 3229.3501 | 6.516 |  | 0 | 0 | 0 | 46.0122 | 0.092841 |  | 434.0383 | 0.87578 |  | 0 | 0 | 0 | 0 | 0 | 0 | 0 | 0 | 26144.284 | 52.7527 |  | 0 | 0 | 0 |  | 0 | 0 | 1348.42 | 2.7208 |  | 0 | 0 | 0 | 0 | 0 | 42128.6732 | 42128.6732 | 85.0052 |  | 14635.9692 | 14635.9692 | 0 | 27492.704 | 0 | 2609.2262 | 0 | 6267.7566 | 0 | 5860.8303 | 0 | 6267.7566 | 0 | 5564.0471 | 0 | 6267.7566 | 0 | 6120.8689 | 0 | 6267.7566 | 0 | 8876.9828 | 12128.5869 | 11831.8037 | 12388.6255
230570 | 0 | 242.131 | TRUE | 2176 | Non-CBSA East North Central | 5A | 5A | Hour1 | 3 | Cold | None | None | East North Central | East North Central | Midwest | Not in a census Place | Propane, 120% Usage | EnergyStar, 120% Usage | Yes | Propane, 120% Usage | 68F | No | 0F | None | Not Applicable | G2600810 | G2600810, G26001003 | None | 318 Rated kWh, 120% Usage | 20 ft^2 | Fiberglass | 20% Leakage, R-8 | 2 ft | None | data/cambium/LRMER_MidCase_15_2025start,data/cambium/LRMER_LowRECost_15_2025start,data/cambium/LRMER_95DecarbBy2035_15_2025start,data/cambium/LRMER_LowRECost_25_2025start | kg/MWh,kg/MWh,kg/MWh,kg/MWh | /lib/resources/data/cambium/LRMER_MidCase_15_2025start/RFCMc.csv,/lib/resources/data/cambium/LRMER_LowRECost_15_2025start/RFCMc.csv,/lib/resources/data/cambium/LRMER_95DecarbBy2035_15_2025start/RFCMc.csv,/lib/resources/data/cambium/LRMER_LowRECost_25_2025start/RFCMc.csv | lb/MBtu,lb/MBtu,lb/MBtu,lb/MBtu | 195.9,195.9,195.9,195.9 | 147.3,147.3,147.3,147.3 | 177.8,177.8,177.8,177.8 | LRMER_MidCase_15_2025start,LRMER_LowRECost_15_2025start,LRMER_95DecarbBy2035_15_2025start,LRMER_LowRECost_25_2025start | CO2e,CO2e,CO2e,CO2e | 200.0,200.0,200.0,200.0 | 300-400% | RFCMc | Vented Attic | None | None | None | None | None | Single-Family Detached | Single-Family Detached | Single-Family Detached | 2000-2499 | 1500-2499 | Slab | 2 Car | 1 | 1 | <8 | None | Brick | No | Propane | 67F | Yes | 3F | Night -3h | No Exterior Use | Uninsulated | 200% Usage | AC, SEER 13 | 80% Conditioned | Central AC | Yes | None | No | Fuel Furnace, 80% AFUE | Ducted Heating | Propane Fuel Furnace | None | None | None | No | None | None | None | None | 40000-44999 | 40000-59999 | 40000-59999 | 15 ACH50 | R-49 | None | None | None | Unfinished, Uninsulated | 2ft R10 Under, Horizontal | Brick, 12-in, 3-wythe, R-11 | Summer = 0.7, Winter = 0.85 | MISO | 100% LED | 100% Usage | 100% Usage | CR04 | None | None | None | None | None | None | None | None | None | None | Typical Efficiency | Cooling Season, 7 days/wk | Left/Right at 15ft | 1 | East | None | 200% | 85% | G26001003 | In metro area, not/partially in principal city | None | None | No | Hour12 | 103 | EF 15.9, 100% Usage | Composition Shingles | Stochastic | 1 | 1 | 2018 | 31 | 12 | 15 | None | MI | Owner | 1 | High | Occupied | 2000s | 2000-09 | Electric Standard | Electricity | Yes | Grand Rapids Kent C | 42.88 | -85.52 | F30 B30 L30 R30 | Double, Clear, Non-metal, Air | 0 | 0 |  | 29.6002 | 0.046386 |  | 19.3427 | 0.030312 |  | 942.2235 | 1.4766 |  | 3068.161 | 4.8081 |  | 72.6816 | 0.1139 |  | 0 | 0 |  | 730.3331 | 1.1445 |  | 0 | 0 | 0 | 0 | 2395.856 | 34.8755 | 0.054653 |  | 16.7051 | 575.5916 | 0.90201 |  | 21.9803 | 0.034445 |  | 3564.3304 | 5.5856 |  | 0 | 0 | 0 | 27.8418 | 0.043631 |  | 480.0504 | 0.75228 |  | 320.6198 | 0 | 0 | 0 | 0 | 0 | 0 | 0 | 0 | 0 |  | 0 | 0 | 0 |  | 0 | 0 | 0 | 0 |  | 393.0083 | 0 | 29644.7249 | 0 | 815.6168 | 43153.5428 | 43153.5428 | 67.6257 |  | 12300.1928 | 12300.1928 | 0 | 0 | 30853.35 | 2217.8966 | 0 | 0 | 8490.3583 | 4952.3877 | 0 | 0 | 8490.3583 | 4720.8379 | 0 | 0 | 8490.3583 | 5137.721 | 0 | 0 | 8490.3583 | 10708.2549 | 13442.746 | 13211.1962 | 13628.0793
230679 | 0 | 242.131 | TRUE | 885 | Non-CBSA East North Central | 5A | 5A | Hour18 | 2 | Cold | None | None | East North Central | East North Central | Midwest | MI, Battle Creek | Electric, 100% Usage | Standard, 100% Usage | Yes | Electric, 100% Usage | 68F | No | 0F | None | Not Applicable | G2600250 | G2600250, G26002000 | None | None | 20 ft^2 | Fiberglass | 20% Leakage, R-4 | 2 ft | None | data/cambium/LRMER_MidCase_15_2025start,data/cambium/LRMER_LowRECost_15_2025start,data/cambium/LRMER_95DecarbBy2035_15_2025start,data/cambium/LRMER_LowRECost_25_2025start | kg/MWh,kg/MWh,kg/MWh,kg/MWh | /lib/resources/data/cambium/LRMER_MidCase_15_2025start/RFCMc.csv,/lib/resources/data/cambium/LRMER_LowRECost_15_2025start/RFCMc.csv,/lib/resources/data/cambium/LRMER_95DecarbBy2035_15_2025start/RFCMc.csv,/lib/resources/data/cambium/LRMER_LowRECost_25_2025start/RFCMc.csv | lb/MBtu,lb/MBtu,lb/MBtu,lb/MBtu | 195.9,195.9,195.9,195.9 | 147.3,147.3,147.3,147.3 | 177.8,177.8,177.8,177.8 | LRMER_MidCase_15_2025start,LRMER_LowRECost_15_2025start,LRMER_95DecarbBy2035_15_2025start,LRMER_LowRECost_25_2025start | CO2e,CO2e,CO2e,CO2e | 200.0,200.0,200.0,200.0 | 200-300% | RFCMc | Vented Attic | None | None | None | None | None | Mobile Home | Mobile Home | Mobile Home | 750-999 | 0-1499 | Ambient | None | 1 | 1 | <8 | Wood, Medium/Dark | Wood Frame | No | Electricity | 72F | Yes | 6F | Day +4h | No Exterior Use | Uninsulated | 100% Usage | AC, SEER 10 | 60% Conditioned | Central AC | Yes | None | Yes | Electric Baseboard, 100% Efficiency | Non-Ducted Heating | Electricity Baseboard | None | None | None | No | None | None | None | None | 45000-49999 | 40000-59999 | 40000-59999 | 40 ACH50 | R-38 | Uninsulated | None | None | Unfinished, Uninsulated | None | Wood Stud, R-7 | Summer = 0.7, Winter = 0.85 | MISO | 100% CFL | 100% Usage | 100% Usage | CR04 | None | None | EF 12, National Average | None | None | None | None | None | None | None | None | Cooling Season, 7 days/wk | Left/Right at 15ft | 2 | North | None | 100% | 94% | G26002000 | In metro area, not/partially in principal city | None | None | No | Hour21 | 103 | EF 19.9, 100% Usage | Metal, Dark | Stochastic | 1 | 1 | 2018 | 31 | 12 | 15 | None | MI | Owner | 1 | Medium | Occupied | 1970s | 1960-79 | Electric Standard | Electricity | Yes | W K Kellogg | 42.31 | -85.25 | F18 B18 L18 R18 | Single, Clear, Metal, Exterior Clear Storm | 0 | 0 |  | 762.864 | 2.9394 |  | 28.4279 | 0.10954 |  | 372.4933 | 1.4353 |  | 1695.7092 | 6.5337 |  | 0 | 0 |  | 319.7405 | 1.232 |  | 0 | 0 |  | 0 | 21198.1236 | 0 | 0 | 2587.8175 | 36.0477 | 0.1389 |  | 0 | 399.1628 | 1.538 |  | 16.412 | 0.063237 |  | 1885.9123 | 7.2666 |  | 0 | 0 | 0 | 405.6104 | 1.5629 |  | 400.042 | 1.5414 |  | 0 | 0 | 0 | 0 | 0 | 0 | 0 | 0 | 0 | 0 |  | 0 | 0 | 0 |  | 0 | 0 | 0 | 0 |  | 0 | 0 | 0 | 0 | 0 | 30108.3633 | 30108.3633 | 116.0108 |  | 30108.3633 | 30108.3633 | 0 | 0 | 0 | 5492.0638 | 0 | 0 | 0 | 12406.0012 | 0 | 0 | 0 | 11432.4387 | 0 | 0 | 0 | 12991.5831 | 0 | 0 | 0 | 5492.0638 | 12406.0012 | 11432.4387 | 12991.5831
230753 | 0 | 242.131 | TRUE | 2663 | Non-CBSA East North Central | 5A | 5A | Hour7 | 3 | Cold | None | Standard Efficiency | East North Central | East North Central | Midwest | Not in a census Place | Electric, 80% Usage | Standard, 80% Usage | Yes | Electric, 80% Usage | 70F | No | 0F | None | Not Applicable | G2601450 | G2601450, G26001500 | None | 290 Rated kWh, 80% Usage | 20 ft^2 | Fiberglass | 20% Leakage, Uninsulated | 2 ft | None | data/cambium/LRMER_MidCase_15_2025start,data/cambium/LRMER_LowRECost_15_2025start,data/cambium/LRMER_95DecarbBy2035_15_2025start,data/cambium/LRMER_LowRECost_25_2025start | kg/MWh,kg/MWh,kg/MWh,kg/MWh | /lib/resources/data/cambium/LRMER_MidCase_15_2025start/RFCMc.csv,/lib/resources/data/cambium/LRMER_LowRECost_15_2025start/RFCMc.csv,/lib/resources/data/cambium/LRMER_95DecarbBy2035_15_2025start/RFCMc.csv,/lib/resources/data/cambium/LRMER_LowRECost_25_2025start/RFCMc.csv | lb/MBtu,lb/MBtu,lb/MBtu,lb/MBtu | 195.9,195.9,195.9,195.9 | 147.3,147.3,147.3,147.3 | 177.8,177.8,177.8,177.8 | LRMER_MidCase_15_2025start,LRMER_LowRECost_15_2025start,LRMER_95DecarbBy2035_15_2025start,LRMER_LowRECost_25_2025start | CO2e,CO2e,CO2e,CO2e | 200.0,200.0,200.0,200.0 | 400%+ | RFCMc | Vented Attic | None | None | None | None | None | Single-Family Detached | Single-Family Detached | Single-Family Detached | 2500-2999 | 2500-3999 | Vented Crawlspace | None | 1 | 1 | <8 | Vinyl, Light | Brick | No | Natural Gas | 70F | No | 0F | None | No Exterior Use | Uninsulated | 50% Usage | AC, SEER 13 | 100% Conditioned | Central AC | Yes | None | No | Fuel Furnace, 80% AFUE | Ducted Heating | Natural Gas Fuel Furnace | None | None | None | No | None | None | None | None | 140000-159999 | 140000+ | 150000+ | 30 ACH50 | R-19 | Uninsulated | Uninsulated | Uninsulated | Unfinished, Uninsulated | None | Brick, 12-in, 3-wythe, Uninsulated | Summer = 0.7, Winter = 0.85 | MISO | 100% CFL | 100% Usage | 100% Usage | CR04 | None | EF 15.9 | EF 12, National Average | None | None | None | None | None | None | None | None | Cooling Season, 7 days/wk | Left/Right at 15ft | 4 | West | None | 50% | 85% | G26001500 | In metro area, not/partially in principal city | None | None | No | Hour19 | 103 | EF 17.6, 100% Usage | Composition Shingles | Stochastic | 1 | 1 | 2018 | 31 | 12 | 15 | None | MI | Owner | 1 | Low | Occupied | 1960s | 1960-79 | Natural Gas Standard | Natural Gas | Yes | Mbs Intl | 43.53 | -84.08 | F15 B15 L15 R15 | Single, Clear, Non-metal | 67.9925 | 0.087065 |  | 989.701 | 1.2673 |  | 36.927 | 0.047285 |  | 326.4812 | 0.41806 |  | 4101.5296 | 5.2521 |  | 128.3651 | 0.16437 |  | 319.7405 | 0.40943 |  | 2536.5301 | 3.2481 |  | 0 | 0 | 0 | 0 | 0 | 58.3211 | 0.074681 |  | 0 | 887.4192 | 1.1363 |  | 21.9803 | 0.028146 |  | 1331.7149 | 1.7053 |  | 0 | 0 | 0 | 429.9353 | 0.55054 |  | 914.0887 | 1.1705 |  | 0 | 0 | 0 | 0 | 0 | 0 | 0 | 0 | 100167.2957 | 128.2653 |  | 0 | 4590.3722 | 5.878 |  | 0 | 0 | 0 | 0 |  | 0 | 0 | 0 | 0 | 0 | 116908.6875 | 116908.6875 | 149.7028 |  | 12151.0196 | 12151.0196 | 0 | 104757.6678 | 0 | 2216.9177 | 0 | 23882.6199 | 0 | 4908.4723 | 0 | 23882.6199 | 0 | 4678.6071 | 0 | 23882.6199 | 0 | 5107.8855 | 0 | 23882.6199 | 0 | 26099.5376 | 28791.0921 | 28561.2269 | 28990.5054
230779 | 0 | 242.131 | TRUE | 1220 | Non-CBSA East North Central | 6A | 6A | Hour6 | 3 | Cold | None | None | East North Central | East North Central | Midwest | Not in a census Place | Gas, 100% Usage | Standard, 100% Usage | Yes | Gas, 100% Usage | 72F | No | 0F | None | Not Applicable | G2600410 | G2600410, G26000200 | None | None | 20 ft^2 | Fiberglass | 0% Leakage, Uninsulated | 2 ft | None | data/cambium/LRMER_MidCase_15_2025start,data/cambium/LRMER_LowRECost_15_2025start,data/cambium/LRMER_95DecarbBy2035_15_2025start,data/cambium/LRMER_LowRECost_25_2025start | kg/MWh,kg/MWh,kg/MWh,kg/MWh | /lib/resources/data/cambium/LRMER_MidCase_15_2025start/MROEc.csv,/lib/resources/data/cambium/LRMER_LowRECost_15_2025start/MROEc.csv,/lib/resources/data/cambium/LRMER_95DecarbBy2035_15_2025start/MROEc.csv,/lib/resources/data/cambium/LRMER_LowRECost_25_2025start/MROEc.csv | lb/MBtu,lb/MBtu,lb/MBtu,lb/MBtu | 195.9,195.9,195.9,195.9 | 147.3,147.3,147.3,147.3 | 177.8,177.8,177.8,177.8 | LRMER_MidCase_15_2025start,LRMER_LowRECost_15_2025start,LRMER_95DecarbBy2035_15_2025start,LRMER_LowRECost_25_2025start | CO2e,CO2e,CO2e,CO2e | 200.0,200.0,200.0,200.0 | 150-200% | MROEc | Vented Attic | None | None | None | None | None | Single-Family Detached | Single-Family Detached | Single-Family Detached | 1000-1499 | 0-1499 | Heated Basement | None | 1 | 1 | <8 | None | Brick | No | Natural Gas | 55F | Yes | 6F | Night -4h | No Exterior Use | Uninsulated | 100% Usage | AC, SEER 15 | 80% Conditioned | Central AC | Yes | None | No | Fuel Boiler, 80% AFUE | Non-Ducted Heating | Natural Gas Fuel Boiler | None | None | None | No | None | None | None | None | 20000-24999 | 20000-39999 | 20000-39999 | 20 ACH50 | R-38 | Uninsulated | Uninsulated | Uninsulated | Unfinished, Uninsulated | None | Brick, 12-in, 3-wythe, Uninsulated | Summer = 0.7, Winter = 0.85 | MISO | 100% Incandescent | 100% Usage | 100% Usage | CR04 | None | None | None | None | None | None | None | None | None | None | None | Cooling Season, 7 days/wk | Left/Right at 15ft | 1 | Southwest | None | 100% | 85% | G26000200 | Not/partially in metro area | None | None | No | Hour8 | 74 | EF 15.9, 100% Usage | Composition Shingles | Stochastic | 1 | 1 | 2018 | 31 | 12 | 15 | None | MI | Owner | 1 | Medium | Vacant | 1960s | 1960-79 | Natural Gas Standard | Natural Gas | Yes | Delta Co | 45.72 | -87.09 | F12 B12 L12 R12 | Single, Clear, Non-metal | 0 | 0 |  | 0 | 0 |  | 0 | 0 |  | 126.3136 | 0.35306 |  | 633.6197 | 1.771 |  | 0 | 0 |  | 0 | 0 |  | 79.4223 | 0.22199 |  | 0 | 0 | 0 | 0 | 0 | 0 | 0 |  | 0 | 0 | 0 |  | 21.9803 | 0.061437 |  | 0 | 0 |  | 0 | 0 | 0 | 0 | 0 |  | 480.0504 | 1.3418 |  | 0 | 0 | 0 | 0 | 0 | 0 | 0 | 0 | 18420.9821 | 51.4882 |  | 0 | 1707.139 | 4.7716 |  | 0 | 0 | 0 | 0 |  | 0 | 0 | 0 | 0 | 0 | 21469.5074 | 21469.5074 | 60.009 |  | 1341.3863 | 1341.3863 | 0 | 20128.1211 | 0 | 238.6263 | 0 | 4588.8021 | 0 | 388.794 | 0 | 4588.8021 | 0 | 365.463 | 0 | 4588.8021 | 0 | 471.3596 | 0 | 4588.8021 | 0 | 4827.4285 | 4977.5961 | 4954.2651 | 5060.1617
230799 | 0 | 242.131 | TRUE | 2176 | CBSA Detroit-Warren-Dearborn, MI | 5A | 5A | Hour17 | 4 | Cold | None | Standard Efficiency | East North Central | East North Central | Midwest | In another census Place | Gas, 100% Usage | EnergyStar, 100% Usage | Yes | Electric, 100% Usage | 65F | No | 0F | None | Not Applicable | G2601250 | G2601250, G26002903 | None | None | 20 ft^2 | Fiberglass | 0% Leakage, Uninsulated | 2 ft | None | data/cambium/LRMER_MidCase_15_2025start,data/cambium/LRMER_LowRECost_15_2025start,data/cambium/LRMER_95DecarbBy2035_15_2025start,data/cambium/LRMER_LowRECost_25_2025start | kg/MWh,kg/MWh,kg/MWh,kg/MWh | /lib/resources/data/cambium/LRMER_MidCase_15_2025start/RFCMc.csv,/lib/resources/data/cambium/LRMER_LowRECost_15_2025start/RFCMc.csv,/lib/resources/data/cambium/LRMER_95DecarbBy2035_15_2025start/RFCMc.csv,/lib/resources/data/cambium/LRMER_LowRECost_25_2025start/RFCMc.csv | lb/MBtu,lb/MBtu,lb/MBtu,lb/MBtu | 195.9,195.9,195.9,195.9 | 147.3,147.3,147.3,147.3 | 177.8,177.8,177.8,177.8 | LRMER_MidCase_15_2025start,LRMER_LowRECost_15_2025start,LRMER_95DecarbBy2035_15_2025start,LRMER_LowRECost_25_2025start | CO2e,CO2e,CO2e,CO2e | 200.0,200.0,200.0,200.0 | 200-300% | RFCMc | Vented Attic | None | None | None | None | None | Single-Family Detached | Single-Family Detached | Single-Family Detached | 2000-2499 | 1500-2499 | Heated Basement | None | 2 | 2 | <8 | None | Brick | No | Natural Gas | 68F | Yes | 3F | Night +4h | No Exterior Use | Uninsulated | 100% Usage | AC, SEER 10 | 100% Conditioned | Central AC | Yes | None | No | Fuel Furnace, 80% AFUE | Ducted Heating | Natural Gas Fuel Furnace | None | None | None | No | None | None | None | None | 80000-99999 | 80000-99999 | 60000-99999 | 20 ACH50 | R-38 | Uninsulated | Uninsulated | Uninsulated | Unfinished, Uninsulated | None | Brick, 12-in, 3-wythe, R-7 | Summer = 0.7, Winter = 0.85 | MISO | 100% CFL | 100% Usage | 100% Usage | CR04 | None | None | EF 12, National Average | None | None | None | None | None | None | None | None | Cooling Season, 7 days/wk | Left/Right at 15ft | 6 | East | None | 100% | 85% | G26002903 | In metro area, not/partially in principal city | None | None | No | Hour10 | 103 | EF 17.6, 100% Usage | Composition Shingles | Stochastic | 1 | 1 | 2018 | 31 | 12 | 15 | None | MI | Owner | 1 | Medium | Occupied | 1970s | 1960-79 | Natural Gas Standard | Natural Gas | Yes | Oakland Co Intl | 42.67 | -83.42 | F18 B18 L18 R18 | Double, Clear, Metal, Air | 67.9925 | 0.10655 |  | 80.3015 | 0.12584 |  | 52.4597 | 0.082209 |  | 1002.01 | 1.5702 |  | 5435.2961 | 8.5176 |  | 0 | 0 |  | 319.7405 | 0.50106 |  | 1044.5053 | 1.6368 |  | 0 | 0 | 0 | 0 | 0 | 52.1667 | 0.08175 |  | 0 | 753.7788 | 1.1812 |  | 21.9803 | 0.034445 |  | 3044.1292 | 4.7704 |  | 0 | 0 | 0 | 669.0813 | 1.0485 |  | 434.0383 | 0.68018 |  | 0 | 0 | 0 | 0 | 1065.8995 | 0 | 0 | 0 | 40858.7963 | 64.0296 |  | 0 | 8967.3886 | 14.0528 |  | 0 | 0 | 0 | 0 |  | 0 | 0 | 0 | 0 | 0 | 63869.2714 | 63869.2714 | 100.0893 |  | 12977.4801 | 12977.4801 | 0 | 50892.0844 | 0 | 2376.7147 | 0 | 11602.3213 | 0 | 5269.4551 | 0 | 11602.3213 | 0 | 5046.3358 | 0 | 11602.3213 | 0 | 5440.4844 | 0 | 11602.3213 | 0 | 13979.036 | 16871.7764 | 16648.6571 | 17042.8057
230805 | 0 | 242.131 | TRUE | 1202 | Non-CBSA East North Central | 5A | 5A | Hour22 | 2 | Cold | None | Standard Efficiency | East North Central | East North Central | Midwest | Not in a census Place | Electric, 80% Usage | EnergyStar, 80% Usage | Yes | Gas, 80% Usage | 70F | Yes | 2F | Day and Night Setup -3h | Not Applicable | G2601450 | G2601450, G26001500 | None | 318 Rated kWh, 80% Usage | 20 ft^2 | Fiberglass | 0% Leakage, Uninsulated | 2 ft | None | data/cambium/LRMER_MidCase_15_2025start,data/cambium/LRMER_LowRECost_15_2025start,data/cambium/LRMER_95DecarbBy2035_15_2025start,data/cambium/LRMER_LowRECost_25_2025start | kg/MWh,kg/MWh,kg/MWh,kg/MWh | /lib/resources/data/cambium/LRMER_MidCase_15_2025start/RFCMc.csv,/lib/resources/data/cambium/LRMER_LowRECost_15_2025start/RFCMc.csv,/lib/resources/data/cambium/LRMER_95DecarbBy2035_15_2025start/RFCMc.csv,/lib/resources/data/cambium/LRMER_LowRECost_25_2025start/RFCMc.csv | lb/MBtu,lb/MBtu,lb/MBtu,lb/MBtu | 195.9,195.9,195.9,195.9 | 147.3,147.3,147.3,147.3 | 177.8,177.8,177.8,177.8 | LRMER_MidCase_15_2025start,LRMER_LowRECost_15_2025start,LRMER_95DecarbBy2035_15_2025start,LRMER_LowRECost_25_2025start | CO2e,CO2e,CO2e,CO2e | 200.0,200.0,200.0,200.0 | 100-150% | RFCMc | Vented Attic | None | Middle | None | None | 30 | Single-Family Attached | Single-Family Attached | Single-Family Attached | 1000-1499 | 0-1499 | Heated Basement | None | 2 | 2 | <8 | None | Brick | No | Natural Gas | 68F | No | 0F | None | No Exterior Use | Uninsulated | 50% Usage | AC, SEER 13 | 100% Conditioned | Central AC | Yes | None | No | Fuel Wall/Floor Furnace, 60% AFUE | Non-Ducted Heating | Natural Gas Fuel Wall/Floor Furnace | None | None | None | No | None | None | None | None | 35000-39999 | 20000-39999 | 20000-39999 | 10 ACH50 | R-30 | Uninsulated | Wall R-5, Exterior | R-5, Exterior | Unfinished, Uninsulated | None | Brick, 12-in, 3-wythe, R-11 | Summer = 0.7, Winter = 0.85 | MISO | 100% Incandescent | 100% Usage | 100% Usage | CR04 | None | None | None | None | None | None | None | None | None | None | None | Cooling Season, 7 days/wk | 27 | 5 | Southwest | None | 50% | 104% | G26001500 | In metro area, not/partially in principal city | None | None | No | Hour11 | 103 | EF 19.9, 100% Usage | Composition Shingles | Stochastic | 1 | 1 | 2018 | 31 | 12 | 15 | None | MI | Renter | 1 | Low | Occupied | 1980s | 1980-99 | Natural Gas Standard | Natural Gas | Yes | Mbs Intl | 43.53 | -84.08 | F12 B12 L12 R12 | Double, Clear, Metal, Air | 67.9925 | 0.19289 |  | 488.5495 | 1.386 |  | 28.4279 | 0.080648 |  | 333.8079 | 0.94699 |  | 1337.2833 | 3.7938 |  | 128.3651 | 0.36416 |  | 0 | 0 |  | 0 | 0 |  | 0 | 0 | 0 | 0 | 0 | 160.0168 | 0.45396 |  | 0 | 1519.8666 | 4.3118 |  | 16.412 | 0.04656 |  | 1180.7833 | 3.3498 |  | 0 | 0 | 0 | 28.4279 | 0.080648 |  | 400.042 | 1.1349 |  | 0 | 0 | 0 | 0 | 0 | 0 | 0 | 0 | 10807.8749 | 30.6613 |  | 0 | 4120.5792 | 11.6898 |  | 0 | 0 | 831.7357 | 2.3596 |  | 0 | 0 | 0 | 0 | 0 | 21450.4578 | 21450.4578 | 60.8536 |  | 5689.9748 | 5689.9748 | 0 | 15760.1899 | 0 | 1034.0645 | 0 | 3593.0308 | 0 | 2302.1591 | 0 | 3593.0308 | 0 | 2186.7421 | 0 | 3593.0308 | 0 | 2402.96 | 0 | 3593.0308 | 0 | 4627.0953 | 5895.1899 | 5779.7729 | 5995.9908
230810 | 0 | 242.131 | TRUE | 3301 | Non-CBSA East North Central | 5A | 5A | Hour23 | 3 | Cold | None | None | East North Central | East North Central | Midwest | MI, Lansing | Electric, 100% Usage | EnergyStar, 100% Usage | Yes | Gas, 100% Usage | 75F | No | 0F | None | Not Applicable | G2600650 | G2600650, G26001802 | None | None | 20 ft^2 | Fiberglass | 10% Leakage, Uninsulated | 2 ft | None | data/cambium/LRMER_MidCase_15_2025start,data/cambium/LRMER_LowRECost_15_2025start,data/cambium/LRMER_95DecarbBy2035_15_2025start,data/cambium/LRMER_LowRECost_25_2025start | kg/MWh,kg/MWh,kg/MWh,kg/MWh | /lib/resources/data/cambium/LRMER_MidCase_15_2025start/RFCMc.csv,/lib/resources/data/cambium/LRMER_LowRECost_15_2025start/RFCMc.csv,/lib/resources/data/cambium/LRMER_95DecarbBy2035_15_2025start/RFCMc.csv,/lib/resources/data/cambium/LRMER_LowRECost_25_2025start/RFCMc.csv | lb/MBtu,lb/MBtu,lb/MBtu,lb/MBtu | 195.9,195.9,195.9,195.9 | 147.3,147.3,147.3,147.3 | 177.8,177.8,177.8,177.8 | LRMER_MidCase_15_2025start,LRMER_LowRECost_15_2025start,LRMER_95DecarbBy2035_15_2025start,LRMER_LowRECost_25_2025start | CO2e,CO2e,CO2e,CO2e | 200.0,200.0,200.0,200.0 | 400%+ | RFCMc | Vented Attic | None | None | None | None | None | Single-Family Detached | Single-Family Detached | Single-Family Detached | 3000-3999 | 2500-3999 | Unheated Basement | None | 2 | 2 | <8 | Vinyl, Light | Brick | No | Natural Gas | 65F | No | 0F | None | No Exterior Use | Uninsulated | 100% Usage | AC, SEER 13 | 100% Conditioned | Central AC | Yes | None | No | Fuel Furnace, 80% AFUE | Ducted Heating | Natural Gas Fuel Furnace | None | None | None | No | None | None | None | None | 140000-159999 | 140000+ | 100000-149999 | 10 ACH50 | Uninsulated | Uninsulated | Uninsulated | Uninsulated | Unfinished, Uninsulated | None | Brick, 12-in, 3-wythe, Uninsulated | Summer = 0.7, Winter = 0.85 | MISO | 100% Incandescent | 100% Usage | 100% Usage | CR04 | None | None | EF 12, National Average | None | None | None | None | None | None | None | Typical Efficiency | Cooling Season, 7 days/wk | Left/Right at 15ft | 1 | South | None | 100% | 85% | G26001802 | In metro area, not/partially in principal city | None | None | No | Hour18 | 103 | EF 15.9, 100% Usage | Composition Shingles | Stochastic | 1 | 1 | 2018 | 31 | 12 | 15 | None | MI | Owner | 1 | Medium | Occupied | <1940 | <1940 | Natural Gas Standard | Natural Gas | Yes | Mason Jewett Fld | 42.57 | -84.42 | F6 B6 L6 R6 | Double, Clear, Metal, Air | 0 | 0 |  | 275.7799 | 0.28489 |  | 16.1189 | 0.016651 |  | 799.4979 | 0.8259 |  | 2783.0029 | 2.8749 |  | 0 | 0 |  | 319.7405 | 0.3303 |  | 1712.7073 | 1.7693 |  | 0 | 0 | 0 | 0 | 0 | 264.9362 | 0.27368 |  | 0 | 3321.6675 | 3.4313 |  | 21.9803 | 0.022706 |  | 2069.0818 | 2.1374 |  | 0 | 0 | 0 | 23.1526 | 0.023917 |  | 480.0504 | 0.4959 |  | 379.234 | 0 | 0 | 0 | 0 | 0 | 0 | 0 | 67127.9286 | 69.3445 |  | 0 | 2715.3035 | 2.805 |  | 0 | 0 | 679.6318 | 0.70207 |  | 0 | 0 | 0 | 0 | 0 | 82990.1072 | 82990.1072 | 85.7305 |  | 12467.2433 | 12467.2433 | 0 | 70522.8639 | 0 | 2270.1804 | 0 | 16077.7689 | 0 | 5024.3669 | 0 | 16077.7689 | 0 | 4782.257 | 0 | 16077.7689 | 0 | 5255.9363 | 0 | 16077.7689 | 0 | 18347.9493 | 21102.1358 | 20860.0259 | 21333.7052
230851 | 0 | 242.131 | TRUE | 2631 | Non-CBSA East North Central | 5A | 5A | Hour6 | 3 | Cold | None | Standard Efficiency | East North Central | East North Central | Midwest | Not in a census Place | Electric, 100% Usage | EnergyStar, 100% Usage | Yes | Electric, 100% Usage | 72F | No | 0F | None | Not Applicable | G2600490 | G2600490, G26001704 | None | None | 20 ft^2 | Fiberglass | 30% Leakage, R-4 | 2 ft | None | data/cambium/LRMER_MidCase_15_2025start,data/cambium/LRMER_LowRECost_15_2025start,data/cambium/LRMER_95DecarbBy2035_15_2025start,data/cambium/LRMER_LowRECost_25_2025start | kg/MWh,kg/MWh,kg/MWh,kg/MWh | /lib/resources/data/cambium/LRMER_MidCase_15_2025start/RFCMc.csv,/lib/resources/data/cambium/LRMER_LowRECost_15_2025start/RFCMc.csv,/lib/resources/data/cambium/LRMER_95DecarbBy2035_15_2025start/RFCMc.csv,/lib/resources/data/cambium/LRMER_LowRECost_25_2025start/RFCMc.csv | lb/MBtu,lb/MBtu,lb/MBtu,lb/MBtu | 195.9,195.9,195.9,195.9 | 147.3,147.3,147.3,147.3 | 177.8,177.8,177.8,177.8 | LRMER_MidCase_15_2025start,LRMER_LowRECost_15_2025start,LRMER_95DecarbBy2035_15_2025start,LRMER_LowRECost_25_2025start | CO2e,CO2e,CO2e,CO2e | 200.0,200.0,200.0,200.0 | 100-150% | RFCMc | Finished Attic or Cathedral Ceilings | None | Middle | None | None | 5 | Single-Family Attached | Single-Family Attached | Single-Family Attached | 2500-2999 | 2500-3999 | Slab | None | 2 | 2 | <8 | None | Brick | No | Natural Gas | 70F | Yes | 6F | Day and Night -4h | No Exterior Use | Uninsulated | 100% Usage | AC, SEER 13 | 80% Conditioned | Central AC | Yes | None | No | Fuel Furnace, 80% AFUE | Ducted Heating | Natural Gas Fuel Furnace | None | None | None | No | None | None | None | None | 20000-24999 | 20000-39999 | 20000-39999 | 5 ACH50 | None | None | None | None | Finished, R-7 | Uninsulated | Brick, 12-in, 3-wythe, R-19 | Summer = 0.7, Winter = 0.85 | MISO | 100% CFL | 100% Usage | 100% Usage | CR04 | None | None | None | None | None | None | None | None | None | None | None | Cooling Season, 7 days/wk | 4 | 2 | Northeast | None | 100% | 104% | G26001704 | Not/partially in metro area | None | None | No | Hour19 | 103 | EF 17.6, 100% Usage | Composition Shingles | Stochastic | 1 | 1 | 2018 | 31 | 12 | 15 | None | MI | Owner | 1 | Medium | Occupied | 1980s | 1980-99 | Natural Gas Standard | Natural Gas | Yes | Flint Bishop Intl | 42.97 | -83.75 | F6 B6 L6 R6 | Double, Clear, Non-metal, Air | 67.9925 | 0.088124 |  | 369.8557 | 0.47936 |  | 21.6873 | 0.028109 |  | 221.2687 | 0.28678 |  | 1178.4388 | 1.5274 |  | 0 | 0 |  | 0 | 0 |  | 414.6956 | 0.53748 |  | 0 | 0 | 0 | 0 | 0 | 58.0281 | 0.075209 |  | 0 | 878.6271 | 1.1388 |  | 21.9803 | 0.028488 |  | 2173.4151 | 2.8169 |  | 0 | 0 | 0 | 389.4915 | 0.50481 |  | 434.0383 | 0.56255 |  | 0 | 0 | 0 | 0 | 0 | 0 | 0 | 0 | 16334.9022 | 21.1714 |  | 0 | 3943.5643 | 5.1112 |  | 0 | 0 | 0 | 0 |  | 0 | 0 | 0 | 0 | 0 | 26507.9852 | 26507.9852 | 34.3566 |  | 6229.5187 | 6229.5187 | 0 | 20278.4665 | 0 | 1124.4251 | 0 | 4623.0547 | 0 | 2517.1328 | 0 | 4623.0547 | 0 | 2385.362 | 0 | 4623.0547 | 0 | 2623.0408 | 0 | 4623.0547 | 0 | 5747.4798 | 7140.1876 | 7008.4167 | 7246.0955
230861 | 0 | 242.131 | TRUE | 853 | CBSA Detroit-Warren-Dearborn, MI | 5A | 5A | Hour6 | 2 | Cold | None | Standard Efficiency | East North Central | East North Central | Midwest | MI, Detroit | None | None | None | Electric, 120% Usage | 65F | No | 0F | None | Double-Loaded Interior | G2601630 | G2601630, G26003209 | None | None | 20 ft^2 | Fiberglass | 20% Leakage, Uninsulated | 2 ft | None | data/cambium/LRMER_MidCase_15_2025start,data/cambium/LRMER_LowRECost_15_2025start,data/cambium/LRMER_95DecarbBy2035_15_2025start,data/cambium/LRMER_LowRECost_25_2025start | kg/MWh,kg/MWh,kg/MWh,kg/MWh | /lib/resources/data/cambium/LRMER_MidCase_15_2025start/RFCMc.csv,/lib/resources/data/cambium/LRMER_LowRECost_15_2025start/RFCMc.csv,/lib/resources/data/cambium/LRMER_95DecarbBy2035_15_2025start/RFCMc.csv,/lib/resources/data/cambium/LRMER_LowRECost_25_2025start/RFCMc.csv | lb/MBtu,lb/MBtu,lb/MBtu,lb/MBtu | 195.9,195.9,195.9,195.9 | 147.3,147.3,147.3,147.3 | 177.8,177.8,177.8,177.8 | LRMER_MidCase_15_2025start,LRMER_LowRECost_15_2025start,LRMER_95DecarbBy2035_15_2025start,LRMER_LowRECost_25_2025start | CO2e,CO2e,CO2e,CO2e | 200.0,200.0,200.0,200.0 | 0-100% | RFCMc | None | Middle | None | Bottom | 67 | None | 50 or more Unit | Multifamily with 5+ units, 1-3 stories | Multi-Family with 5+ Units | 750-999 | 0-1499 | Vented Crawlspace | None | 2 | 2 | <8 | None | Brick | No | Natural Gas | 78F | Yes | 12F | Night -1h | No Exterior Use | Uninsulated | 200% Usage | AC, SEER 13 | 100% Conditioned | Central AC | Yes | None | No | Fuel Furnace, 80% AFUE | Ducted Heating | Natural Gas Fuel Furnace | None | None | None | No | None | None | None | None | <10000 | <20000 | <20000 | 10 ACH50 | None | Ceiling R-19 | Uninsulated | Uninsulated | Finished, R-13 | None | Brick, 12-in, 3-wythe, R-11 | Summer = 0.7, Winter = 0.85 | MISO | 100% Incandescent | 100% Usage | 100% Usage | CR04 | None | None | EF 12, National Average | None | None | None | None | None | None | None | None | Cooling Season, 7 days/wk | 7 | 1 | West | None | 200% | 89% | G26003209 | In metro area, principal city | None | None | None | Hour11 | 103 | EF 15.9, 100% Usage | Asphalt Shingles, Medium | Stochastic | 1 | 1 | 2018 | 31 | 12 | 15 | None | MI | Renter | 1 | High | Occupied | 1980s | 1980-99 | Electric Standard | Electricity | Yes | Detroit Metropolita | 42.22 | -83.35 | F15 B15 L15 R15 | Single, Clear, Metal | 67.9925 | 0.27181 |  | 0 | 0 |  | 0 | 0 |  | 470.086 | 1.8792 |  | 1520.4527 | 6.0782 |  | 0 | 0 |  | 319.7405 | 1.2782 |  | 91.1451 | 0.36437 |  | 0 | 0 | 0 | 0 | 2483.4842 | 142.7256 | 0.57057 |  | 0 | 1220.3479 | 4.8785 |  | 16.412 | 0.065609 |  | 2462.6762 | 9.8449 |  | 0 | 0 | 0 | 416.454 | 1.6648 |  | 480.0504 | 1.9191 |  | 0 | 0 | 0 | 0 | 0 | 0 | 0 | 0 | 6839.6926 | 27.3427 |  | 0 | 0 | 0 |  | 0 | 0 | 0 | 0 |  | 0 | 0 | 0 | 0 | 0 | 16530.9668 | 16530.9668 | 66.0851 |  | 9691.2741 | 9691.2741 | 0 | 6839.6926 | 0 | 1790.3663 | 0 | 1559.3068 | 0 | 4000.09 | 0 | 1559.3068 | 0 | 3744.5084 | 0 | 1559.3068 | 0 | 4191.7954 | 0 | 1559.3068 | 0 | 3349.6731 | 5559.3968 | 5303.8152 | 5751.1022
230889 | 0 | 242.131 | TRUE | 1220 | CBSA Detroit-Warren-Dearborn, MI | 5A | 5A | Hour22 | 2 | Cold | None | None | East North Central | East North Central | Midwest | MI, Detroit | Electric, 120% Usage | Standard, 120% Usage | Yes | Electric, 120% Usage | 78F | Yes | 5F | Night Setback +3h | Not Applicable | G2601630 | G2601630, G26003210 | None | 290 Rated kWh, 120% Usage | 20 ft^2 | Fiberglass | 30% Leakage, Uninsulated | 2 ft | None | data/cambium/LRMER_MidCase_15_2025start,data/cambium/LRMER_LowRECost_15_2025start,data/cambium/LRMER_95DecarbBy2035_15_2025start,data/cambium/LRMER_LowRECost_25_2025start | kg/MWh,kg/MWh,kg/MWh,kg/MWh | /lib/resources/data/cambium/LRMER_MidCase_15_2025start/RFCMc.csv,/lib/resources/data/cambium/LRMER_LowRECost_15_2025start/RFCMc.csv,/lib/resources/data/cambium/LRMER_95DecarbBy2035_15_2025start/RFCMc.csv,/lib/resources/data/cambium/LRMER_LowRECost_25_2025start/RFCMc.csv | lb/MBtu,lb/MBtu,lb/MBtu,lb/MBtu | 195.9,195.9,195.9,195.9 | 147.3,147.3,147.3,147.3 | 177.8,177.8,177.8,177.8 | LRMER_MidCase_15_2025start,LRMER_LowRECost_15_2025start,LRMER_95DecarbBy2035_15_2025start,LRMER_LowRECost_25_2025start | CO2e,CO2e,CO2e,CO2e | 200.0,200.0,200.0,200.0 | 0-100% | RFCMc | Vented Attic | None | None | None | None | None | Single-Family Detached | Single-Family Detached | Single-Family Detached | 1000-1499 | 0-1499 | Vented Crawlspace | None | 2 | 2 | <8 | Brick, Medium/Dark | Wood Frame | No | Electricity | 65F | No | 0F | None | No Exterior Use | Uninsulated | 200% Usage | AC, SEER 13 | 100% Conditioned | Central AC | Yes | None | No | Electric Furnace, 100% AFUE | Ducted Heating | Electricity Electric Furnace | None | None | None | No | None | None | None | None | <10000 | <20000 | <20000 | 10 ACH50 | R-7 | Uninsulated | Uninsulated | Uninsulated | Unfinished, Uninsulated | None | Wood Stud, Uninsulated | Summer = 0.7, Winter = 0.85 | MISO | 100% Incandescent | 100% Usage | 100% Usage | CR04 | None | EF 15.9 | EF 12, National Average | None | None | None | None | None | None | None | Typical Efficiency | Cooling Season, 7 days/wk | Left/Right at 15ft | 1 | South | None | 200% | 85% | G26003210 | In metro area, principal city | None | None | No | Hour21 | 103 | EF 17.6, 100% Usage | Composition Shingles | Stochastic | 1 | 1 | 2018 | 31 | 12 | 15 | None | MI | Renter | 1 | High | Occupied | <1940 | <1940 | Electric Standard | Electricity | Yes | Detroit Metropolita | 42.22 | -83.35 | F12 B12 L12 R12 | Double, Clear, Non-metal, Air | 0 | 0 |  | 630.6889 | 1.7628 |  | 23.7388 | 0.066352 |  | 332.3426 | 0.92892 |  | 1835.7972 | 5.1312 |  | 67.6994 | 0.18923 |  | 319.7405 | 0.8937 |  | 527.821 | 1.4753 |  | 0 | 22233.5437 | 0 | 0 | 2444.2127 | 160.896 | 0.44972 |  | 0 | 1535.3993 | 4.2916 |  | 16.412 | 0.045873 |  | 3076.9532 | 8.6003 |  | 0 | 0 | 0 | 407.3688 | 1.1386 |  | 914.0887 | 2.555 |  | 270.7977 | 0 | 0 | 0 | 0 | 0 | 0 | 0 | 0 | 0 |  | 0 | 0 | 0 |  | 0 | 0 | 0 | 0 |  | 0 | 0 | 0 | 0 | 0 | 34797.7935 | 34797.7935 | 97.2627 |  | 34797.7935 | 34797.7935 | 0 | 0 | 0 | 6359.5297 | 0 | 0 | 0 | 14296.591 | 0 | 0 | 0 | 13219.5772 | 0 | 0 | 0 | 14958.4122 | 0 | 0 | 0 | 6359.5297 | 14296.591 | 13219.5772 | 14958.4122
230898 | 0 | 242.131 | TRUE | 1138 | Non-CBSA East North Central | 5A | 5A | Hour1 | 2 | Cold | None | None | East North Central | East North Central | Midwest | Not in a census Place | None | None | None | Electric, 100% Usage | 75F | Yes | 5F | Day Setup +3h | Double-Loaded Interior | G2600770 | G2600770, G26002101 | None | None | 20 ft^2 | Fiberglass | 30% Leakage, Uninsulated | 2 ft | None | data/cambium/LRMER_MidCase_15_2025start,data/cambium/LRMER_LowRECost_15_2025start,data/cambium/LRMER_95DecarbBy2035_15_2025start,data/cambium/LRMER_LowRECost_25_2025start | kg/MWh,kg/MWh,kg/MWh,kg/MWh | /lib/resources/data/cambium/LRMER_MidCase_15_2025start/RFCMc.csv,/lib/resources/data/cambium/LRMER_LowRECost_15_2025start/RFCMc.csv,/lib/resources/data/cambium/LRMER_95DecarbBy2035_15_2025start/RFCMc.csv,/lib/resources/data/cambium/LRMER_LowRECost_25_2025start/RFCMc.csv | lb/MBtu,lb/MBtu,lb/MBtu,lb/MBtu | 195.9,195.9,195.9,195.9 | 147.3,147.3,147.3,147.3 | 177.8,177.8,177.8,177.8 | LRMER_MidCase_15_2025start,LRMER_LowRECost_15_2025start,LRMER_95DecarbBy2035_15_2025start,LRMER_LowRECost_25_2025start | CO2e,CO2e,CO2e,CO2e | 200.0,200.0,200.0,200.0 | 100-150% | RFCMc | None | Left | None | Middle | 67 | None | 50 or more Unit | Multifamily with 5+ units, 1-3 stories | Multi-Family with 5+ Units | 1000-1499 | 0-1499 | Unheated Basement | None | 3 | 3 | <8 | None | Brick | No | Electricity | 70F | No | 0F | None | No Exterior Use | Uninsulated | 100% Usage | Shared Cooling | 100% Conditioned | Central AC | Yes | Heating and Cooling | No | Shared Heating | Non-Ducted Heating | Electricity Shared Heating | None | None | Fan Coil Heating and Cooling, Electricity | No | None | None | None | None | 15000-19999 | <20000 | <20000 | 15 ACH50 | None | Uninsulated | Uninsulated | Uninsulated | Finished, R-30 | None | Brick, 12-in, 3-wythe, Uninsulated | Summer = 0.7, Winter = 0.85 | MISO | 100% LED | 100% Usage | 100% Usage | CR04 | None | None | EF 12, National Average | None | None | None | None | None | None | None | None | Cooling Season, 7 days/wk | None | 1 | West | None | 100% | 89% | G26002101 | In metro area, not/partially in principal city | None | None | None | Hour7 | 104 | EF 19.9, 100% Usage | Asphalt Shingles, Medium | Stochastic | 1 | 1 | 2018 | 31 | 12 | 15 | None | MI | Renter | 1 | Medium | Occupied | 1960s | 1960-79 | Electric Standard | Electricity | No | Kalamazoo Battle Cr | 42.24 | -85.55 | F12 B12 L12 R12 | Single, Clear, Metal | 0 | 0 |  | 0 | 0 |  | 0 | 0 |  | 6.7406 | 0.020198 |  | 594.9343 | 1.7827 |  | 0 | 0 |  | 319.7405 | 0.9581 |  | 308.3108 | 0.92385 |  | 0 | 14985.0169 | 0 | 0 | 1401.7589 | 26.0833 | 0.078158 |  | 0 | 357.8398 | 1.0723 |  | 16.412 | 0.049178 |  | 1327.6119 | 3.9782 |  | 0 | 0 | 0 | 346.7031 | 1.0389 |  | 400.042 | 1.1987 |  | 0 | 0 | 0 | 0 | 0 | 0 | 0 | 0 | 0 | 0 |  | 0 | 0 | 0 |  | 0 | 0 | 0 | 0 |  | 0 | 0 | 0 | 0 | 0 | 20091.4872 | 20091.4872 | 60.2038 |  | 20091.4872 | 20091.4872 | 0 | 0 | 0 | 3646.4517 | 0 | 0 | 0 | 8249.9666 | 0 | 0 | 0 | 7590.822 | 0 | 0 | 0 | 8647.9381 | 0 | 0 | 0 | 3646.4517 | 8249.9666 | 7590.822 | 8647.9381
230908 | 0 | 242.131 | TRUE | 853 | CBSA Detroit-Warren-Dearborn, MI | 5A | 5A | Hour17 | 2 | Cold | None | Standard Efficiency | East North Central | East North Central | Midwest | In another census Place | Electric, 100% Usage | EnergyStar, 100% Usage | Yes | Electric, 100% Usage | 65F | No | 0F | None | Double-Loaded Interior | G2601250 | G2601250, G26002907 | None | None | 20 ft^2 | Fiberglass | 20% Leakage, Uninsulated | 2 ft | None | data/cambium/LRMER_MidCase_15_2025start,data/cambium/LRMER_LowRECost_15_2025start,data/cambium/LRMER_95DecarbBy2035_15_2025start,data/cambium/LRMER_LowRECost_25_2025start | kg/MWh,kg/MWh,kg/MWh,kg/MWh | /lib/resources/data/cambium/LRMER_MidCase_15_2025start/RFCMc.csv,/lib/resources/data/cambium/LRMER_LowRECost_15_2025start/RFCMc.csv,/lib/resources/data/cambium/LRMER_95DecarbBy2035_15_2025start/RFCMc.csv,/lib/resources/data/cambium/LRMER_LowRECost_25_2025start/RFCMc.csv | lb/MBtu,lb/MBtu,lb/MBtu,lb/MBtu | 195.9,195.9,195.9,195.9 | 147.3,147.3,147.3,147.3 | 177.8,177.8,177.8,177.8 | LRMER_MidCase_15_2025start,LRMER_LowRECost_15_2025start,LRMER_95DecarbBy2035_15_2025start,LRMER_LowRECost_25_2025start | CO2e,CO2e,CO2e,CO2e | 200.0,200.0,200.0,200.0 | 400%+ | RFCMc | None | Left | None | Bottom | 16 | None | 10 to 19 Unit | Multifamily with 5+ units, 1-3 stories | Multi-Family with 5+ Units | 750-999 | 0-1499 | Unheated Basement | None | 2 | 2 | <8 | Wood, Medium/Dark | Wood Frame | No | Natural Gas | 70F | No | 0F | None | No Exterior Use | Uninsulated | 100% Usage | AC, SEER 15 | 100% Conditioned | Central AC | Yes | None | No | Fuel Furnace, 92.5% AFUE | Ducted Heating | Natural Gas Fuel Furnace | None | None | None | No | None | None | None | None | 80000-99999 | 80000-99999 | 60000-99999 | 15 ACH50 | None | Uninsulated | Uninsulated | Uninsulated | Finished, R-30 | None | Wood Stud, R-7 | Summer = 0.7, Winter = 0.85 | MISO | 100% Incandescent | 100% Usage | 100% Usage | CR04 | None | None | None | None | None | None | None | None | None | None | None | Cooling Season, 7 days/wk | 27 | 3 | North | None | 100% | 89% | G26002907 | In metro area, not/partially in principal city | None | None | None | Hour14 | 103 | EF 17.6, 100% Usage | Asphalt Shingles, Medium | Stochastic | 1 | 1 | 2018 | 31 | 12 | 15 | None | MI | Renter | 1 | Medium | Occupied | 1970s | 1960-79 | Natural Gas Standard | Natural Gas | Yes | Oakland Co Intl | 42.67 | -83.42 | F18 B18 L18 R18 | Single, Clear, Metal | 67.9925 | 0.27181 |  | 450.1572 | 1.7996 |  | 26.3764 | 0.10544 |  | 455.7255 | 1.8218 |  | 1861.2944 | 7.4408 |  | 0 | 0 |  | 0 | 0 |  | 265.5224 | 1.0615 |  | 0 | 0 | 0 | 0 | 0 | 142.7256 | 0.57057 |  | 0 | 1220.3479 | 4.8785 |  | 16.412 | 0.065609 |  | 1559.1381 | 6.2329 |  | 0 | 0 | 0 | 431.9868 | 1.7269 |  | 434.0383 | 1.7351 |  | 0 | 0 | 0 | 0 | 0 | 0 | 0 | 0 | 11969.6086 | 47.8504 |  | 0 | 4747.4583 | 18.9787 |  | 0 | 0 | 0 | 0 |  | 0 | 0 | 0 | 0 | 0 | 23648.4908 | 23648.4908 | 94.5385 |  | 6931.4239 | 6931.4239 | 0 | 16717.0669 | 0 | 1245.2535 | 0 | 3811.1144 | 0 | 2787.1859 | 0 | 3811.1144 | 0 | 2654.1676 | 0 | 3811.1144 | 0 | 2896.2771 | 0 | 3811.1144 | 0 | 5056.3679 | 6598.3003 | 6465.282 | 6707.3915
230922 | 0 | 242.131 | TRUE | 633 | Non-CBSA East North Central | 5A | 5A | Hour11 | 2 | Cold | None | Standard Efficiency | East North Central | East North Central | Midwest | MI, Lansing | Gas, 100% Usage | Standard, 100% Usage | Yes | Electric, 100% Usage | 76F | No | 0F | None | Not Applicable | G2600650 | G2600650, G26001802 | None | 290 Rated kWh, 100% Usage | 20 ft^2 | Fiberglass | 0% Leakage, Uninsulated | 2 ft | None | data/cambium/LRMER_MidCase_15_2025start,data/cambium/LRMER_LowRECost_15_2025start,data/cambium/LRMER_95DecarbBy2035_15_2025start,data/cambium/LRMER_LowRECost_25_2025start | kg/MWh,kg/MWh,kg/MWh,kg/MWh | /lib/resources/data/cambium/LRMER_MidCase_15_2025start/RFCMc.csv,/lib/resources/data/cambium/LRMER_LowRECost_15_2025start/RFCMc.csv,/lib/resources/data/cambium/LRMER_95DecarbBy2035_15_2025start/RFCMc.csv,/lib/resources/data/cambium/LRMER_LowRECost_25_2025start/RFCMc.csv | lb/MBtu,lb/MBtu,lb/MBtu,lb/MBtu | 195.9,195.9,195.9,195.9 | 147.3,147.3,147.3,147.3 | 177.8,177.8,177.8,177.8 | LRMER_MidCase_15_2025start,LRMER_LowRECost_15_2025start,LRMER_95DecarbBy2035_15_2025start,LRMER_LowRECost_25_2025start | CO2e,CO2e,CO2e,CO2e | 200.0,200.0,200.0,200.0 | 150-200% | RFCMc | Vented Attic | None | None | None | None | None | Single-Family Detached | Single-Family Detached | Single-Family Detached | 500-749 | 0-1499 | Heated Basement | None | 1 | 1 | <8 | None | Brick | No | Natural Gas | 68F | Yes | 3F | Day -1h | No Exterior Use | Uninsulated | 100% Usage | AC, SEER 13 | 100% Conditioned | Central AC | Yes | None | No | Fuel Furnace, 80% AFUE | Ducted Heating | Natural Gas Fuel Furnace | None | None | None | No | None | None | None | None | 20000-24999 | 20000-39999 | 20000-39999 | 50 ACH50 | R-30 | Uninsulated | Uninsulated | Uninsulated | Unfinished, Uninsulated | None | Brick, 12-in, 3-wythe, Uninsulated | Summer = 0.7, Winter = 0.85 | MISO | 100% CFL | 100% Usage | 100% Usage | CR04 | None | None | EF 12, National Average | None | None | None | None | Has Pool | None | 1.0 HP Pump | Typical Efficiency | Cooling Season, 7 days/wk | Left/Right at 15ft | 1 | Southeast | None | 100% | 85% | G26001802 | In metro area, not/partially in principal city | None | None | No | Hour7 | 103 | EF 17.6, 100% Usage | Composition Shingles | Stochastic | 1 | 1 | 2018 | 31 | 12 | 15 | None | MI | Owner | 1 | Medium | Occupied | 1960s | 1960-79 | Natural Gas Standard | Natural Gas | Yes | Mason Jewett Fld | 42.57 | -84.42 | F15 B15 L15 R15 | Single, Clear, Metal | 67.9925 | 0.36628 |  | 46.8914 | 0.25261 |  | 19.6358 | 0.10578 |  | 170.2743 | 0.91728 |  | 1190.1616 | 6.4115 |  | 56.5627 | 0.30471 |  | 319.7405 | 1.7225 |  | 550.9736 | 2.9681 |  | 0 | 0 | 0 | 0 | 0 | 32.824 | 0.17682 |  | 0 | 329.998 | 1.7777 |  | 16.412 | 0.088412 |  | 1388.5707 | 7.4803 |  | 0 | 1361.022 | 0 | 339.6694 | 1.8298 |  | 434.0383 | 2.3382 |  | 240.3183 | 0 | 0 | 0 | 624.2414 | 0 | 0 | 0 | 21576.4783 | 116.2335 |  | 0 | 2950.3465 | 15.8937 |  | 0 | 0 | 0 | 0 |  | 0 | 0 | 0 | 0 | 0 | 31716.4443 | 31716.4443 | 170.8579 |  | 6565.3781 | 6565.3781 | 0 | 25151.0662 | 0 | 1156.1044 | 0 | 5733.9387 | 0 | 2612.2425 | 0 | 5733.9387 | 0 | 2486.4106 | 0 | 5733.9387 | 0 | 2700.3601 | 0 | 5733.9387 | 0 | 6890.0432 | 8346.1813 | 8220.3493 | 8434.2988
230943 | 0 | 242.131 | TRUE | 1675 | Non-CBSA East North Central | 5A | 5A | Hour21 | 3 | Cold | None | Standard Efficiency | East North Central | East North Central | Midwest | MI, Lansing | Gas, 100% Usage | Standard, 100% Usage | Yes | Electric, 100% Usage | 70F | Yes | 5F | Night Setback +4h | Not Applicable | G2600650 | G2600650, G26001802 | None | None | 20 ft^2 | Fiberglass | None | 2 ft | None | data/cambium/LRMER_MidCase_15_2025start,data/cambium/LRMER_LowRECost_15_2025start,data/cambium/LRMER_95DecarbBy2035_15_2025start,data/cambium/LRMER_LowRECost_25_2025start | kg/MWh,kg/MWh,kg/MWh,kg/MWh | /lib/resources/data/cambium/LRMER_MidCase_15_2025start/RFCMc.csv,/lib/resources/data/cambium/LRMER_LowRECost_15_2025start/RFCMc.csv,/lib/resources/data/cambium/LRMER_95DecarbBy2035_15_2025start/RFCMc.csv,/lib/resources/data/cambium/LRMER_LowRECost_25_2025start/RFCMc.csv | lb/MBtu,lb/MBtu,lb/MBtu,lb/MBtu | 195.9,195.9,195.9,195.9 | 147.3,147.3,147.3,147.3 | 177.8,177.8,177.8,177.8 | LRMER_MidCase_15_2025start,LRMER_LowRECost_15_2025start,LRMER_95DecarbBy2035_15_2025start,LRMER_LowRECost_25_2025start | CO2e,CO2e,CO2e,CO2e | 200.0,200.0,200.0,200.0 | 0-100% | RFCMc | Vented Attic | None | Middle | None | None | 7 | Single-Family Attached | Single-Family Attached | Single-Family Attached | 1500-1999 | 1500-2499 | Vented Crawlspace | None | 2 | 2 | <8 | None | Brick | No | Natural Gas | 70F | No | 0F | None | No Exterior Use | Uninsulated | 100% Usage | None | None | None | No | None | No | Fuel Boiler, 80% AFUE | Non-Ducted Heating | Natural Gas Fuel Boiler | None | None | None | No | None | None | None | None | 15000-19999 | <20000 | <20000 | 10 ACH50 | R-38 | Uninsulated | Uninsulated | Uninsulated | Unfinished, Uninsulated | None | Brick, 12-in, 3-wythe, R-7 | Summer = 0.7, Winter = 0.85 | MISO | 100% Incandescent | 100% Usage | 100% Usage | CR04 | None | None | EF 12, National Average | None | None | None | None | None | None | None | None | Cooling Season, 7 days/wk | 12 | 3 | Southwest | None | 100% | 104% | G26001802 | In metro area, not/partially in principal city | None | None | No | Hour11 | 103 | EF 17.6, 100% Usage | Composition Shingles | Stochastic | 1 | 1 | 2018 | 31 | 12 | 15 | None | MI | Renter | 1 | Medium | Occupied | 1970s | 1960-79 | Natural Gas Standard | Natural Gas | Yes | Mason Jewett Fld | 42.57 | -84.42 | F12 B12 L12 R12 | Triple, Low-E, Non-metal, Air, L-Gain | 67.9925 | 0.13842 |  | 76.7846 | 0.15632 |  | 32.2378 | 0.06563 |  | 0 | 0 |  | 0 | 0 |  | 0 | 0 |  | 319.7405 | 0.65093 |  | 119.573 | 0.24343 |  | 0 | 0 | 0 | 0 | 0 | 183.7556 | 0.37409 |  | 0 | 1926.0631 | 3.9211 |  | 21.9803 | 0.044748 |  | 2156.4169 | 4.3901 |  | 0 | 0 | 0 | 431.9868 | 0.87945 |  | 434.0383 | 0.88362 |  | 0 | 0 | 0 | 0 | 1019.0081 | 0 | 0 | 0 | 13049.2825 | 26.566 |  | 0 | 4747.1652 | 9.6644 |  | 0 | 0 | 0 | 0 |  | 0 | 0 | 0 | 0 | 0 | 24585.7321 | 24585.7321 | 50.0521 |  | 5770.2763 | 5770.2763 | 0 | 18815.4558 | 0 | 1037.2986 | 0 | 4289.5437 | 0 | 2340.2962 | 0 | 4289.5437 | 0 | 2193.8145 | 0 | 4289.5437 | 0 | 2454.8982 | 0 | 4289.5437 | 0 | 5326.8423 | 6629.8399 | 6483.3581 | 6744.4418
230976 | 0 | 242.131 | TRUE | 866 | Non-CBSA East North Central | 5A | 5A | Hour5 | 2 | Cold | None | Standard Efficiency | East North Central | East North Central | Midwest | Not in a census Place | Electric, 80% Usage | EnergyStar, 80% Usage | Yes | Electric, 80% Usage | 68F | No | 0F | None | Not Applicable | G2600490 | G2600490, G26001702 | None | None | 20 ft^2 | Fiberglass | 0% Leakage, Uninsulated | 2 ft | None | data/cambium/LRMER_MidCase_15_2025start,data/cambium/LRMER_LowRECost_15_2025start,data/cambium/LRMER_95DecarbBy2035_15_2025start,data/cambium/LRMER_LowRECost_25_2025start | kg/MWh,kg/MWh,kg/MWh,kg/MWh | /lib/resources/data/cambium/LRMER_MidCase_15_2025start/RFCMc.csv,/lib/resources/data/cambium/LRMER_LowRECost_15_2025start/RFCMc.csv,/lib/resources/data/cambium/LRMER_95DecarbBy2035_15_2025start/RFCMc.csv,/lib/resources/data/cambium/LRMER_LowRECost_25_2025start/RFCMc.csv | lb/MBtu,lb/MBtu,lb/MBtu,lb/MBtu | 195.9,195.9,195.9,195.9 | 147.3,147.3,147.3,147.3 | 177.8,177.8,177.8,177.8 | LRMER_MidCase_15_2025start,LRMER_LowRECost_15_2025start,LRMER_95DecarbBy2035_15_2025start,LRMER_LowRECost_25_2025start | CO2e,CO2e,CO2e,CO2e | 200.0,200.0,200.0,200.0 | 0-100% | RFCMc | Vented Attic | None | Middle | None | None | 5 | Single-Family Attached | Single-Family Attached | Single-Family Attached | 750-999 | 0-1499 | Heated Basement | None | 2 | 2 | <8 | None | Brick | No | Natural Gas | 65F | Yes | 12F | Night -2h | No Exterior Use | Uninsulated | 50% Usage | AC, SEER 10 | 100% Conditioned | Central AC | Yes | None | No | Fuel Furnace, 80% AFUE | Ducted Heating | Natural Gas Fuel Furnace | None | None | None | No | None | None | None | None | 10000-14999 | <20000 | <20000 | 15 ACH50 | R-30 | Uninsulated | Uninsulated | Uninsulated | Unfinished, Uninsulated | None | Brick, 12-in, 3-wythe, Uninsulated | Summer = 0.7, Winter = 0.85 | MISO | 100% LED | 100% Usage | 100% Usage | CR04 | None | None | None | None | None | None | None | None | None | None | None | Cooling Season, 7 days/wk | None | 2 | Southeast | None | 50% | 104% | G26001702 | In metro area, not/partially in principal city | None | None | No | Hour17 | 103 | EF 17.6, 100% Usage | Wood Shingles | Stochastic | 1 | 1 | 2018 | 31 | 12 | 15 | None | MI | Renter | 1 | Low | Occupied | 1950s | 1940-59 | Natural Gas Standard | Natural Gas | No | Flint Bishop Intl | 42.97 | -83.75 | F9 B9 L9 R9 | Double, Clear, Non-metal, Air, Exterior Clear Storm | 67.9925 | 0.26773 |  | 296.0018 | 1.1655 |  | 17.2912 | 0.068087 |  | 138.6226 | 0.54585 |  | 1431.3591 | 5.6362 |  | 0 | 0 |  | 0 | 0 |  | 197.2368 | 0.77665 |  | 0 | 0 | 0 | 0 | 0 | 23.7388 | 0.093475 |  | 0 | 300.984 | 1.1852 |  | 16.412 | 0.064625 |  | 939.8789 | 3.7009 |  | 0 | 0 | 0 | 311.5345 | 1.2267 |  | 434.0383 | 1.7091 |  | 0 | 0 | 0 | 0 | 0 | 0 | 0 | 0 | 7773.124 | 30.6078 |  | 0 | 2837.5141 | 11.1731 |  | 0 | 0 | 0 | 0 |  | 0 | 0 | 0 | 0 | 0 | 14785.4355 | 14785.4355 | 58.2198 |  | 4175.0905 | 4175.0905 | 0 | 10610.345 | 0 | 758.4836 | 0 | 2418.9605 | 0 | 1690.7288 | 0 | 2418.9605 | 0 | 1607.9251 | 0 | 2418.9605 | 0 | 1756.7097 | 0 | 2418.9605 | 0 | 3177.444 | 4109.6893 | 4026.8856 | 4175.6702
231005 | 0 | 242.131 | TRUE | 1690 | Non-CBSA East North Central | 5A | 5A | Hour21 | 3 | Cold | None | None | East North Central | East North Central | Midwest | In another census Place | Electric, 120% Usage | Standard, 120% Usage | Yes | Gas, 120% Usage | 75F | No | 0F | None | Not Applicable | G2600210 | G2600210, G26002400 | None | None | 20 ft^2 | Fiberglass | 0% Leakage, Uninsulated | 2 ft | None | data/cambium/LRMER_MidCase_15_2025start,data/cambium/LRMER_LowRECost_15_2025start,data/cambium/LRMER_95DecarbBy2035_15_2025start,data/cambium/LRMER_LowRECost_25_2025start | kg/MWh,kg/MWh,kg/MWh,kg/MWh | /lib/resources/data/cambium/LRMER_MidCase_15_2025start/RFCMc.csv,/lib/resources/data/cambium/LRMER_LowRECost_15_2025start/RFCMc.csv,/lib/resources/data/cambium/LRMER_95DecarbBy2035_15_2025start/RFCMc.csv,/lib/resources/data/cambium/LRMER_LowRECost_25_2025start/RFCMc.csv | lb/MBtu,lb/MBtu,lb/MBtu,lb/MBtu | 195.9,195.9,195.9,195.9 | 147.3,147.3,147.3,147.3 | 177.8,177.8,177.8,177.8 | LRMER_MidCase_15_2025start,LRMER_LowRECost_15_2025start,LRMER_95DecarbBy2035_15_2025start,LRMER_LowRECost_25_2025start | CO2e,CO2e,CO2e,CO2e | 200.0,200.0,200.0,200.0 | 300-400% | RFCMc | Vented Attic | None | None | None | None | None | Single-Family Detached | Single-Family Detached | Single-Family Detached | 1500-1999 | 1500-2499 | Heated Basement | 1 Car | 1 | 1 | <8 | Wood, Medium/Dark | Wood Frame | No | Natural Gas | 65F | Yes | 6F | Day and Night +1h | No Exterior Use | Uninsulated | 200% Usage | Room AC, EER 9.8 | 20% Conditioned | Room AC | Yes | None | No | Fuel Furnace, 92.5% AFUE | Ducted Heating | Natural Gas Fuel Furnace | None | None | None | No | None | None | None | None | 70000-79999 | 60000-79999 | 60000-99999 | 10 ACH50 | R-13 | Uninsulated | Uninsulated | Uninsulated | Unfinished, Uninsulated | None | Wood Stud, Uninsulated | Summer = 0.7, Winter = 0.85 | None | 100% CFL | 100% Usage | 100% Usage | CR04 | None | None | None | None | None | None | None | None | None | None | None | Cooling Season, 7 days/wk | Left/Right at 15ft | 3 | Northwest | None | 200% | 85% | G26002400 | In metro area, not/partially in principal city | None | None | No | Hour23 | 104 | EF 17.6, 100% Usage | Composition Shingles | Stochastic | 1 | 1 | 2018 | 31 | 12 | 15 | None | MI | Owner | 1 | High | Occupied | 1960s | 1960-79 | Natural Gas Premium | Natural Gas | Yes | Southwest Michigan | 42.13 | -86.42 | F18 B18 L18 R18 | Double, Clear, Non-metal, Air | 0 | 0 |  | 1199.833 | 2.421 |  | 44.8399 | 0.090476 |  | 0 | 0 |  | 522.2526 | 1.0538 |  | 0 | 0 |  | 0 | 0 |  | 267.2808 | 0.53931 |  | 0 | 0 | 0 | 0 | 0 | 46.0122 | 0.092841 |  | 24.911 | 620.1384 | 1.2513 |  | 21.9803 | 0.044351 |  | 4326.0221 | 8.7288 |  | 0 | 0 | 0 | 38.6854 | 0.078057 |  | 434.0383 | 0.87578 |  | 0 | 0 | 0 | 0 | 0 | 0 | 0 | 0 | 12166.8455 | 24.5497 |  | 0 | 8764.5834 | 17.6848 |  | 0 | 0 | 1136.5296 | 2.2932 |  | 0 | 0 | 0 | 0 | 0 | 29614.2455 | 29614.2455 | 59.7542 |  | 7546.287 | 7546.287 | 0 | 22067.9585 | 0 | 1359.4835 | 0 | 5031.0352 | 0 | 3057.8694 | 0 | 5031.0352 | 0 | 2876.7785 | 0 | 5031.0352 | 0 | 3197.3708 | 0 | 5031.0352 | 0 | 6390.5187 | 8088.9046 | 7907.8137 | 8228.406
231011 | 0 | 242.131 | TRUE | 885 | CBSA Detroit-Warren-Dearborn, MI | 5A | 5A | Hour4 | 2 | Cold | None | Standard Efficiency | East North Central | East North Central | Midwest | MI, Westland | Gas, 120% Usage | Standard, 120% Usage | Yes | Gas, 120% Usage | 78F | No | 0F | None | Not Applicable | G2601630 | G2601630, G26003204 | None | 290 Rated kWh, 120% Usage | 20 ft^2 | Fiberglass | 0% Leakage, Uninsulated | 2 ft | None | data/cambium/LRMER_MidCase_15_2025start,data/cambium/LRMER_LowRECost_15_2025start,data/cambium/LRMER_95DecarbBy2035_15_2025start,data/cambium/LRMER_LowRECost_25_2025start | kg/MWh,kg/MWh,kg/MWh,kg/MWh | /lib/resources/data/cambium/LRMER_MidCase_15_2025start/RFCMc.csv,/lib/resources/data/cambium/LRMER_LowRECost_15_2025start/RFCMc.csv,/lib/resources/data/cambium/LRMER_95DecarbBy2035_15_2025start/RFCMc.csv,/lib/resources/data/cambium/LRMER_LowRECost_25_2025start/RFCMc.csv | lb/MBtu,lb/MBtu,lb/MBtu,lb/MBtu | 195.9,195.9,195.9,195.9 | 147.3,147.3,147.3,147.3 | 177.8,177.8,177.8,177.8 | LRMER_MidCase_15_2025start,LRMER_LowRECost_15_2025start,LRMER_95DecarbBy2035_15_2025start,LRMER_LowRECost_25_2025start | CO2e,CO2e,CO2e,CO2e | 200.0,200.0,200.0,200.0 | 400%+ | RFCMc | Vented Attic | None | None | None | None | None | Single-Family Detached | Single-Family Detached | Single-Family Detached | 750-999 | 0-1499 | Heated Basement | None | 1 | 1 | <8 | None | Brick | No | Natural Gas | 80F | No | 0F | None | No Exterior Use | Uninsulated | 200% Usage | AC, SEER 13 | 100% Conditioned | Central AC | Yes | None | No | Fuel Wall/Floor Furnace, 60% AFUE | Non-Ducted Heating | Natural Gas Fuel Wall/Floor Furnace | None | None | None | No | None | None | None | None | 50000-59999 | 40000-59999 | 40000-59999 | 10 ACH50 | R-38 | Uninsulated | Uninsulated | Uninsulated | Unfinished, Uninsulated | None | Brick, 12-in, 3-wythe, Uninsulated | Summer = 0.7, Winter = 0.85 | MISO | 100% Incandescent | 100% Usage | 100% Usage | CR04 | None | None | None | None | None | None | None | None | None | None | None | Cooling Season, 7 days/wk | Left/Right at 15ft | 1 | West | None | 200% | 85% | G26003204 | In metro area, not/partially in principal city | None | None | No | Hour9 | 103 | EF 19.9, 100% Usage | Asphalt Shingles, Medium | Stochastic | 1 | 1 | 2018 | 31 | 12 | 15 | None | MI | Owner | 1 | High | Occupied | 1950s | 1940-59 | Natural Gas Standard | Natural Gas | Yes | Detroit Metropolita | 42.22 | -83.35 | F9 B9 L9 R9 | Single, Clear, Non-metal | 67.9925 | 0.26198 |  | 56.2696 | 0.21681 |  | 23.7388 | 0.091468 |  | 314.4653 | 1.2117 |  | 1185.1794 | 4.5666 |  | 67.6994 | 0.26085 |  | 0 | 0 |  | 0 | 0 |  | 0 | 0 | 0 | 0 | 0 | 144.191 | 0.55558 |  | 0 | 1247.8966 | 4.8083 |  | 16.412 | 0.063237 |  | 2906.0927 | 11.1975 |  | 0 | 0 | 0 | 27.8418 | 0.10728 |  | 400.042 | 1.5414 |  | 0 | 0 | 0 | 0 | 749.0897 | 0 | 0 | 0 | 32280.8991 | 124.3818 |  | 0 | 3952.9426 | 15.2311 |  | 0 | 0 | 815.6168 | 3.1427 |  | 0 | 0 | 0 | 0 | 0 | 44256.0761 | 44256.0761 | 170.5234 |  | 6457.821 | 6457.821 | 0 | 37798.5482 | 0 | 1172.4891 | 0 | 8617.2784 | 0 | 2625.3378 | 0 | 8617.2784 | 0 | 2486.7158 | 0 | 8617.2784 | 0 | 2719.6691 | 0 | 8617.2784 | 0 | 9789.7675 | 11242.6162 | 11103.9943 | 11336.9475
231046 | 0 | 242.131 | TRUE | 1220 | Non-CBSA East North Central | 6A | 6A | Hour0 | 3 | Cold | None | Standard Efficiency | East North Central | East North Central | Midwest | Not in a census Place | Electric, 80% Usage | Standard, 80% Usage | Yes | Electric, 80% Usage | 72F | Yes | 2F | Day Setup +3h | Not Applicable | G2600730 | G2600730, G26001200 | None | None | 20 ft^2 | Fiberglass | 20% Leakage, Uninsulated | 2 ft | None | data/cambium/LRMER_MidCase_15_2025start,data/cambium/LRMER_LowRECost_15_2025start,data/cambium/LRMER_95DecarbBy2035_15_2025start,data/cambium/LRMER_LowRECost_25_2025start | kg/MWh,kg/MWh,kg/MWh,kg/MWh | /lib/resources/data/cambium/LRMER_MidCase_15_2025start/RFCMc.csv,/lib/resources/data/cambium/LRMER_LowRECost_15_2025start/RFCMc.csv,/lib/resources/data/cambium/LRMER_95DecarbBy2035_15_2025start/RFCMc.csv,/lib/resources/data/cambium/LRMER_LowRECost_25_2025start/RFCMc.csv | lb/MBtu,lb/MBtu,lb/MBtu,lb/MBtu | 195.9,195.9,195.9,195.9 | 147.3,147.3,147.3,147.3 | 177.8,177.8,177.8,177.8 | LRMER_MidCase_15_2025start,LRMER_LowRECost_15_2025start,LRMER_95DecarbBy2035_15_2025start,LRMER_LowRECost_25_2025start | CO2e,CO2e,CO2e,CO2e | 200.0,200.0,200.0,200.0 | 400%+ | RFCMc | Vented Attic | None | None | None | None | None | Single-Family Detached | Single-Family Detached | Single-Family Detached | 1000-1499 | 0-1499 | Unheated Basement | None | 1 | 1 | <8 | None | Brick | No | Natural Gas | 68F | Yes | 12F | Night +4h | No Exterior Use | Uninsulated | 50% Usage | Room AC, EER 9.8 | 40% Conditioned | Room AC | Yes | None | No | Fuel Furnace, 92.5% AFUE | Ducted Heating | Natural Gas Fuel Furnace | None | None | None | No | None | None | None | None | 100000-119999 | 100000-119999 | 100000-149999 | 10 ACH50 | R-7 | Uninsulated | Uninsulated | Uninsulated | Unfinished, Uninsulated | None | Brick, 12-in, 3-wythe, Uninsulated | Summer = 0.7, Winter = 0.85 | MISO | 100% Incandescent | 100% Usage | 100% Usage | CR04 | None | None | EF 12, National Average | None | None | None | None | None | None | None | None | Cooling Season, 7 days/wk | Left/Right at 15ft | 2 | Northeast | None | 50% | 85% | G26001200 | Not/partially in metro area | None | None | No | Hour20 | 103 | EF 17.6, 100% Usage | Metal, Dark | Stochastic | 1 | 1 | 2018 | 31 | 12 | 15 | None | MI | Owner | 1 | Low | Occupied | 1950s | 1940-59 | Natural Gas Standard | Natural Gas | Yes | Mount Pleasant Muni | 43.62 | -84.73 | F18 B18 L18 R18 | Double, Clear, Non-metal, Air | 67.9925 | 0.19004 |  | 610.174 | 1.7055 |  | 22.8595 | 0.063894 |  | 0 | 0 |  | 942.5166 | 2.6344 |  | 0 | 0 |  | 319.7405 | 0.8937 |  | 468.0345 | 1.3082 |  | 0 | 0 | 0 | 0 | 0 | 160.896 | 0.44972 |  | 0 | 1535.3993 | 4.2916 |  | 21.9803 | 0.061437 |  | 895.3321 | 2.5025 |  | 0 | 0 | 0 | 324.4297 | 0.90681 |  | 434.0383 | 1.2132 |  | 0 | 0 | 0 | 0 | 0 | 0 | 0 | 0 | 21257.9101 | 59.4176 |  | 0 | 3076.9532 | 8.6003 |  | 0 | 0 | 0 | 0 |  | 0 | 0 | 0 | 0 | 0 | 30138.2566 | 30138.2566 | 84.2389 |  | 5803.3933 | 5803.3933 | 0 | 24334.8632 | 0 | 1051.4171 | 0 | 5547.8592 | 0 | 2346.955 | 0 | 5547.8592 | 0 | 2220.5955 | 0 | 5547.8592 | 0 | 2461.3646 | 0 | 5547.8592 | 0 | 6599.2764 | 7894.8142 | 7768.4547 | 8009.2238
231049 | 0 | 242.131 | TRUE | 617 | Non-CBSA East North Central | 5A | 5A | Hour22 | 1 | Cold | None | Standard Efficiency | East North Central | East North Central | Midwest | MI, Lansing | Electric, 100% Usage | EnergyStar, 100% Usage | Yes | Electric, 100% Usage | 72F | No | 0F | None | Double-Loaded Interior | G2600650 | G2600650, G26001802 | None | None | 20 ft^2 | Fiberglass | 30% Leakage, R-4 | 2 ft | None | data/cambium/LRMER_MidCase_15_2025start,data/cambium/LRMER_LowRECost_15_2025start,data/cambium/LRMER_95DecarbBy2035_15_2025start,data/cambium/LRMER_LowRECost_25_2025start | kg/MWh,kg/MWh,kg/MWh,kg/MWh | /lib/resources/data/cambium/LRMER_MidCase_15_2025start/RFCMc.csv,/lib/resources/data/cambium/LRMER_LowRECost_15_2025start/RFCMc.csv,/lib/resources/data/cambium/LRMER_95DecarbBy2035_15_2025start/RFCMc.csv,/lib/resources/data/cambium/LRMER_LowRECost_25_2025start/RFCMc.csv | lb/MBtu,lb/MBtu,lb/MBtu,lb/MBtu | 195.9,195.9,195.9,195.9 | 147.3,147.3,147.3,147.3 | 177.8,177.8,177.8,177.8 | LRMER_MidCase_15_2025start,LRMER_LowRECost_15_2025start,LRMER_95DecarbBy2035_15_2025start,LRMER_LowRECost_25_2025start | CO2e,CO2e,CO2e,CO2e | 200.0,200.0,200.0,200.0 | 100-150% | RFCMc | None | Right | None | Top | 6 | None | 5 to 9 Unit | Multifamily with 5+ units, 1-3 stories | Multi-Family with 5+ Units | 500-749 | 0-1499 | Slab | None | 3 | 3 | <8 | None | Brick | No | Natural Gas | 78F | No | 0F | None | No Exterior Use | Uninsulated | 100% Usage | Room AC, EER 10.7 | 40% Conditioned | Room AC | Yes | None | No | Fuel Furnace, 80% AFUE | Ducted Heating | Natural Gas Fuel Furnace | None | None | None | No | None | None | None | None | 15000-19999 | <20000 | <20000 | 15 ACH50 | None | None | None | None | Finished, R-38 | Uninsulated | Brick, 12-in, 3-wythe, Uninsulated | Summer = 0.7, Winter = 0.85 | MISO | 100% Incandescent | 100% Usage | 100% Usage | CR04 | None | None | EF 12, National Average | None | None | None | None | None | None | None | None | Cooling Season, 7 days/wk | 27 | 1 | South | None | 100% | 89% | G26001802 | In metro area, not/partially in principal city | None | None | None | Hour18 | 103 | EF 15.9, 100% Usage | Asphalt Shingles, Medium | Stochastic | 1 | 1 | 2018 | 31 | 12 | 15 | None | MI | Renter | 1 | Medium | Occupied | 1950s | 1940-59 | Natural Gas Standard | Natural Gas | No | Mason Jewett Fld | 42.57 | -84.42 | F18 B18 L18 R18 | Double, Clear, Metal, Air | 67.9925 | 0.37578 |  | 289.8473 | 1.6019 |  | 16.9981 | 0.093944 |  | 0 | 0 |  | 443.1235 | 2.449 |  | 0 | 0 |  | 319.7405 | 1.7671 |  | 363.7012 | 2.0101 |  | 0 | 0 | 0 | 0 | 0 | 130.7097 | 0.7224 |  | 0 | 1017.8358 | 5.6253 |  | 16.412 | 0.090705 |  | 1151.4762 | 6.3639 |  | 0 | 0 | 0 | 346.9961 | 1.9178 |  | 480.0504 | 2.6531 |  | 0 | 0 | 0 | 0 | 0 | 0 | 0 | 0 | 14266.1135 | 78.8451 |  | 0 | 2793.5534 | 15.4392 |  | 0 | 0 | 0 | 0 |  | 0 | 0 | 0 | 0 | 0 | 21704.2573 | 21704.2573 | 119.9538 |  | 4644.8834 | 4644.8834 | 0 | 17059.3739 | 0 | 840.8296 | 0 | 3889.218 | 0 | 1884.1637 | 0 | 3889.218 | 0 | 1774.6058 | 0 | 3889.218 | 0 | 1976.0557 | 0 | 3889.218 | 0 | 4730.0476 | 5773.3817 | 5663.8238 | 5865.2737
231112 | 0 | 242.131 | TRUE | 1138 | Non-CBSA East North Central | 5A | 5A | Hour2 | 2 | Cold | None | None | East North Central | East North Central | Midwest | In another census Place | None | None | None | Gas, 80% Usage | 75F | Yes | 2F | Day and Night Setup +5h | Double-Loaded Interior | G2600450 | G2600450, G26001900 | None | None | 20 ft^2 | Fiberglass | 10% Leakage, Uninsulated | 2 ft | None | data/cambium/LRMER_MidCase_15_2025start,data/cambium/LRMER_LowRECost_15_2025start,data/cambium/LRMER_95DecarbBy2035_15_2025start,data/cambium/LRMER_LowRECost_25_2025start | kg/MWh,kg/MWh,kg/MWh,kg/MWh | /lib/resources/data/cambium/LRMER_MidCase_15_2025start/RFCMc.csv,/lib/resources/data/cambium/LRMER_LowRECost_15_2025start/RFCMc.csv,/lib/resources/data/cambium/LRMER_95DecarbBy2035_15_2025start/RFCMc.csv,/lib/resources/data/cambium/LRMER_LowRECost_25_2025start/RFCMc.csv | lb/MBtu,lb/MBtu,lb/MBtu,lb/MBtu | 195.9,195.9,195.9,195.9 | 147.3,147.3,147.3,147.3 | 177.8,177.8,177.8,177.8 | LRMER_MidCase_15_2025start,LRMER_LowRECost_15_2025start,LRMER_95DecarbBy2035_15_2025start,LRMER_LowRECost_25_2025start | CO2e,CO2e,CO2e,CO2e | 200.0,200.0,200.0,200.0 | 400%+ | RFCMc | None | Right | None | Top | 18 | None | 10 to 19 Unit | Multifamily with 5+ units, 1-3 stories | Multi-Family with 5+ Units | 1000-1499 | 0-1499 | Unheated Basement | None | 2 | 2 | <8 | None | Brick | No | Natural Gas | 62F | Yes | 3F | Night +4h | No Exterior Use | Uninsulated | 50% Usage | None | None | None | Yes | None | No | Fuel Furnace, 80% AFUE | Ducted Heating | Natural Gas Fuel Furnace | None | None | None | No | None | None | None | None | 80000-99999 | 80000-99999 | 60000-99999 | 7 ACH50 | None | Ceiling R-13 | Uninsulated | Uninsulated | Finished, R-38 | None | Brick, 12-in, 3-wythe, R-19 | Summer = 0.7, Winter = 0.85 | MISO | 100% Incandescent | 100% Usage | 100% Usage | CR04 | None | None | None | None | None | None | None | None | None | None | None | Cooling Season, 7 days/wk | 27 | 1 | East | None | 50% | 89% | G26001900 | In metro area, not/partially in principal city | None | None | None | Hour14 | 103 | EF 17.6, 100% Usage | Asphalt Shingles, Medium | Stochastic | 1 | 1 | 2018 | 31 | 12 | 15 | None | MI | Renter | 1 | Low | Occupied | 1990s | 1980-99 | Natural Gas Standard | Natural Gas | Yes | Lansing Capital Cit | 42.78 | -84.58 | F15 B15 L15 R15 | Single, Clear, Metal | 0 | 0 |  | 0 | 0 |  | 0 | 0 |  | 0 | 0 |  | 0 | 0 |  | 0 | 0 |  | 0 | 0 |  | 154.4485 | 0.4628 |  | 0 | 0 | 0 | 0 | 0 | 156.793 | 0.46983 |  | 0 | 1465.0623 | 4.39 |  | 16.412 | 0.049178 |  | 663.806 | 1.9891 |  | 0 | 0 | 0 | 19.0496 | 0.057082 |  | 434.0383 | 1.3006 |  | 0 | 0 | 0 | 0 | 0 | 0 | 0 | 0 | 6062.1751 | 18.1652 |  | 0 | 2145.2802 | 6.4283 |  | 0 | 0 | 555.9558 | 1.6659 |  | 0 | 0 | 0 | 0 | 0 | 11673.0207 | 11673.0207 | 34.978 |  | 2909.6096 | 2909.6096 | 0 | 8763.1181 | 0 | 527.4463 | 0 | 1997.8322 | 0 | 1183.1993 | 0 | 1997.8322 | 0 | 1107.1736 | 0 | 1997.8322 | 0 | 1248.9566 | 0 | 1997.8322 | 0 | 2525.2785 | 3181.0315 | 3105.0058 | 3246.7888
231122 | 0 | 242.131 | TRUE | 2663 | CBSA Detroit-Warren-Dearborn, MI | 5A | 5A | Hour5 | 3 | Cold | None | Standard Efficiency | East North Central | East North Central | Midwest | Not in a census Place | Gas, 120% Usage | EnergyStar, 120% Usage | Yes | Electric, 120% Usage | 75F | No | 0F | None | Not Applicable | G2600930 | G2600930, G26002800 | None | 318 Rated kWh, 120% Usage | 20 ft^2 | Fiberglass | 10% Leakage, Uninsulated | 2 ft | None | data/cambium/LRMER_MidCase_15_2025start,data/cambium/LRMER_LowRECost_15_2025start,data/cambium/LRMER_95DecarbBy2035_15_2025start,data/cambium/LRMER_LowRECost_25_2025start | kg/MWh,kg/MWh,kg/MWh,kg/MWh | /lib/resources/data/cambium/LRMER_MidCase_15_2025start/RFCMc.csv,/lib/resources/data/cambium/LRMER_LowRECost_15_2025start/RFCMc.csv,/lib/resources/data/cambium/LRMER_95DecarbBy2035_15_2025start/RFCMc.csv,/lib/resources/data/cambium/LRMER_LowRECost_25_2025start/RFCMc.csv | lb/MBtu,lb/MBtu,lb/MBtu,lb/MBtu | 195.9,195.9,195.9,195.9 | 147.3,147.3,147.3,147.3 | 177.8,177.8,177.8,177.8 | LRMER_MidCase_15_2025start,LRMER_LowRECost_15_2025start,LRMER_95DecarbBy2035_15_2025start,LRMER_LowRECost_25_2025start | CO2e,CO2e,CO2e,CO2e | 200.0,200.0,200.0,200.0 | 400%+ | RFCMc | Vented Attic | None | None | None | None | None | Single-Family Detached | Single-Family Detached | Single-Family Detached | 2500-2999 | 2500-3999 | Vented Crawlspace | 2 Car | 1 | 1 | <8 | None | Brick | No | Natural Gas | 70F | No | 0F | None | No Exterior Use | Uninsulated | 200% Usage | None | None | None | Yes | None | No | Fuel Furnace, 80% AFUE | Ducted Heating | Natural Gas Fuel Furnace | None | None | None | No | None | None | None | None | 80000-99999 | 80000-99999 | 60000-99999 | 15 ACH50 | R-38 | Uninsulated | Uninsulated | Uninsulated | Unfinished, Uninsulated | None | Brick, 12-in, 3-wythe, Uninsulated | Summer = 0.7, Winter = 0.85 | MISO | 100% Incandescent | 100% Usage | 100% Usage | CR04 | None | None | EF 12, National Average | None | None | None | None | None | None | None | None | Cooling Season, 7 days/wk | Left/Right at 15ft | 2 | West | None | 200% | 85% | G26002800 | In metro area, not/partially in principal city | None | None | No | Hour17 | 103 | EF 17.6, 100% Usage | Composition Shingles | Stochastic | 1 | 1 | 2018 | 31 | 12 | 15 | None | MI | Owner | 1 | High | Occupied | 1960s | 1960-79 | Natural Gas Standard | Natural Gas | Yes | Livingston Co | 42.63 | -83.98 | F6 B6 L6 R6 | Double, Clear, Non-metal, Air | 67.9925 | 0.087065 |  | 42.7884 | 0.054791 |  | 28.1348 | 0.036027 |  | 0 | 0 |  | 0 | 0 |  | 117.2284 | 0.15011 |  | 319.7405 | 0.40943 |  | 1548.0014 | 1.9822 |  | 0 | 0 | 0 | 0 | 0 | 233.2846 | 0.29872 |  | 99.9372 | 2773.9177 | 3.552 |  | 21.9803 | 0.028146 |  | 4317.523 | 5.5286 |  | 0 | 0 | 0 | 486.498 | 0.62297 |  | 434.0383 | 0.55579 |  | 0 | 0 | 0 | 0 | 570.3163 | 0 | 0 | 0 | 60575.4456 | 77.5675 |  | 0 | 7009.3808 | 8.9756 |  | 0 | 0 | 0 | 0 |  | 0 | 0 | 0 | 0 | 0 | 78646.2078 | 78646.2078 | 100.7073 |  | 10491.0651 | 10491.0651 | 0 | 68154.8496 | 0 | 1889.5565 | 0 | 15537.9264 | 0 | 4266.8763 | 0 | 15537.9264 | 0 | 3983.5743 | 0 | 15537.9264 | 0 | 4471.3004 | 0 | 15537.9264 | 0 | 17427.4829 | 19804.8027 | 19521.5007 | 20009.2268
231168 | 0 | 242.131 | TRUE | 1138 | Non-CBSA East North Central | 5A | 5A | Hour3 | 2 | Cold | None | None | East North Central | East North Central | Midwest | MI, Ann Arbor | Gas, 100% Usage | Standard, 100% Usage | Yes | Electric, 100% Usage | 65F | No | 0F | None | Double-Loaded Interior | G2601610 | G2601610, G26002702 | None | 290 Rated kWh, 100% Usage | 20 ft^2 | Fiberglass | 20% Leakage, Uninsulated | 2 ft | None | data/cambium/LRMER_MidCase_15_2025start,data/cambium/LRMER_LowRECost_15_2025start,data/cambium/LRMER_95DecarbBy2035_15_2025start,data/cambium/LRMER_LowRECost_25_2025start | kg/MWh,kg/MWh,kg/MWh,kg/MWh | /lib/resources/data/cambium/LRMER_MidCase_15_2025start/RFCMc.csv,/lib/resources/data/cambium/LRMER_LowRECost_15_2025start/RFCMc.csv,/lib/resources/data/cambium/LRMER_95DecarbBy2035_15_2025start/RFCMc.csv,/lib/resources/data/cambium/LRMER_LowRECost_25_2025start/RFCMc.csv | lb/MBtu,lb/MBtu,lb/MBtu,lb/MBtu | 195.9,195.9,195.9,195.9 | 147.3,147.3,147.3,147.3 | 177.8,177.8,177.8,177.8 | LRMER_MidCase_15_2025start,LRMER_LowRECost_15_2025start,LRMER_95DecarbBy2035_15_2025start,LRMER_LowRECost_25_2025start | CO2e,CO2e,CO2e,CO2e | 200.0,200.0,200.0,200.0 | 400%+ | RFCMc | None | Not Applicable | None | Bottom | 2 | None | 2 Unit | Multifamily with 2-4 Units | Multi-Family with 2 - 4 Units | 1000-1499 | 0-1499 | Unheated Basement | None | 2 | 2 | <8 | None | Brick | No | Natural Gas | 72F | No | 0F | None | No Exterior Use | Uninsulated | 100% Usage | AC, SEER 15 | 100% Conditioned | Central AC | Yes | None | No | Fuel Furnace, 76% AFUE | Ducted Heating | Natural Gas Fuel Furnace | None | None | None | No | None | None | None | None | 100000-119999 | 100000-119999 | 100000-149999 | 10 ACH50 | None | Uninsulated | Uninsulated | Uninsulated | Finished, R-7 | None | Brick, 12-in, 3-wythe, R-7 | Summer = 0.7, Winter = 0.85 | MISO | 100% Incandescent | 100% Usage | 100% Usage | CR04 | None | None | None | None | None | None | None | None | None | None | None | Cooling Season, 7 days/wk | 12 | 2 | East | None | 100% | 96% | G26002702 | In metro area, not/partially in principal city | None | None | None | Hour12 | 103 | EF 17.6, 100% Usage | Composition Shingles | Stochastic | 1 | 1 | 2018 | 31 | 12 | 15 | None | MI | Renter | 1 | Medium | Occupied | 1970s | 1960-79 | Natural Gas Standard | Natural Gas | No | Ann Arbor Municipal | 42.22 | -83.75 | F12 B12 L12 R12 | Single, Clear, Metal | 0 | 0 |  | 63.0103 | 0.18881 |  | 26.3764 | 0.079036 |  | 355.2021 | 1.0644 |  | 1970.0237 | 5.9031 |  | 82.646 | 0.24765 |  | 0 | 0 |  | 509.0644 | 1.5254 |  | 0 | 0 | 0 | 0 | 0 | 156.793 | 0.46983 |  | 0 | 1465.0623 | 4.39 |  | 16.412 | 0.049178 |  | 1608.9602 | 4.8212 |  | 0 | 0 | 0 | 389.4915 | 1.1671 |  | 434.0383 | 1.3006 |  | 0 | 0 | 0 | 0 | 837.5971 | 0 | 0 | 0 | 21038.6929 | 63.0421 |  | 0 | 4312.2477 | 12.9216 |  | 0 | 0 | 0 | 0 |  | 0 | 0 | 0 | 0 | 0 | 33265.3249 | 33265.3249 | 99.679 |  | 7077.0802 | 7077.0802 | 0 | 26188.2447 | 0 | 1273.3581 | 0 | 5970.3919 | 0 | 2848.9679 | 0 | 5970.3919 | 0 | 2711.8746 | 0 | 5970.3919 | 0 | 2956.5355 | 0 | 5970.3919 | 0 | 7243.7499 | 8819.3597 | 8682.2664 | 8926.9274
231175 | 0 | 242.131 | TRUE | 2176 | Non-CBSA East North Central | 5A | 5A | Hour11 | 3 | Cold | None | Standard Efficiency | East North Central | East North Central | Midwest | MI, Midland | Electric, 100% Usage | Standard, 100% Usage | Yes | Electric, 100% Usage | 72F | No | 0F | None | Not Applicable | G2601110 | G2601110, G26001400 | None | None | 20 ft^2 | Fiberglass | 0% Leakage, Uninsulated | 2 ft | None | data/cambium/LRMER_MidCase_15_2025start,data/cambium/LRMER_LowRECost_15_2025start,data/cambium/LRMER_95DecarbBy2035_15_2025start,data/cambium/LRMER_LowRECost_25_2025start | kg/MWh,kg/MWh,kg/MWh,kg/MWh | /lib/resources/data/cambium/LRMER_MidCase_15_2025start/RFCMc.csv,/lib/resources/data/cambium/LRMER_LowRECost_15_2025start/RFCMc.csv,/lib/resources/data/cambium/LRMER_95DecarbBy2035_15_2025start/RFCMc.csv,/lib/resources/data/cambium/LRMER_LowRECost_25_2025start/RFCMc.csv | lb/MBtu,lb/MBtu,lb/MBtu,lb/MBtu | 195.9,195.9,195.9,195.9 | 147.3,147.3,147.3,147.3 | 177.8,177.8,177.8,177.8 | LRMER_MidCase_15_2025start,LRMER_LowRECost_15_2025start,LRMER_95DecarbBy2035_15_2025start,LRMER_LowRECost_25_2025start | CO2e,CO2e,CO2e,CO2e | 200.0,200.0,200.0,200.0 | 0-100% | RFCMc | Vented Attic | None | None | None | None | None | Single-Family Detached | Single-Family Detached | Single-Family Detached | 2000-2499 | 1500-2499 | Heated Basement | 2 Car | 1 | 1 | <8 | None | Brick | No | Natural Gas | 70F | No | 0F | None | No Exterior Use | Uninsulated | 100% Usage | AC, SEER 15 | 100% Conditioned | Central AC | Yes | None | No | Fuel Furnace, 92.5% AFUE | Ducted Heating | Natural Gas Fuel Furnace | None | None | None | No | None | None | None | None | <10000 | <20000 | <20000 | 25 ACH50 | R-19 | Uninsulated | Uninsulated | Uninsulated | Unfinished, Uninsulated | None | Brick, 12-in, 3-wythe, R-7 | Summer = 0.7, Winter = 0.85 | MISO | 100% Incandescent | 100% Usage | 100% Usage | CR04 | None | EF 6.7 | None | None | None | None | None | None | None | None | None | Cooling Season, 7 days/wk | Left/Right at 15ft | 1 | Northwest | None | 100% | 85% | G26001400 | In metro area, not/partially in principal city | None | None | No | Hour15 | 103 | EF 15.9, 100% Usage | Asphalt Shingles, Medium | Stochastic | 1 | 1 | 2018 | 31 | 12 | 15 | None | MI | Owner | 1 | Medium | Occupied | 1970s | 1960-79 | Natural Gas Standard | Natural Gas | Yes | Mbs Intl | 43.53 | -84.08 | F18 B18 L18 R18 | Single, Clear, Non-metal | 67.9925 | 0.10655 |  | 525.7695 | 0.82393 |  | 19.6358 | 0.030771 |  | 117.2284 | 0.18371 |  | 2087.2522 | 3.2709 |  | 0 | 0 |  | 0 | 0 |  | 939.8789 | 1.4729 |  | 0 | 0 | 0 | 0 | 0 | 208.6666 | 0.327 |  | 99.9372 | 2355.9983 | 3.6921 |  | 21.9803 | 0.034445 |  | 1782.1652 | 2.7928 |  | 0 | 0 | 0 | 339.6694 | 0.53229 |  | 1836.0903 | 2.8773 |  | 0 | 0 | 0 | 0 | 0 | 0 | 0 | 0 | 42783.1009 | 67.0452 |  | 0 | 2906.0927 | 4.5541 |  | 0 | 0 | 0 | 0 |  | 0 | 0 | 0 | 0 | 0 | 56091.7513 | 56091.7513 | 87.9011 |  | 10402.2646 | 10402.2646 | 0 | 45689.1937 | 0 | 1870.9207 | 0 | 10416.2008 | 0 | 4185.9545 | 0 | 10416.2008 | 0 | 3967.9884 | 0 | 10416.2008 | 0 | 4360.5944 | 0 | 10416.2008 | 0 | 12287.1215 | 14602.1553 | 14384.1892 | 14776.7952
231201 | 0 | 242.131 | TRUE | 1220 | Non-CBSA East North Central | 6A | 6A | Hour20 | 3 | Cold | None | Standard Efficiency, No usage | East North Central | East North Central | Midwest | Not in a census Place | Electric, 120% Usage | EnergyStar, 120% Usage | Yes | Gas, 120% Usage | 75F | No | 0F | None | Not Applicable | G2600890 | G2600890, G26000500 | None | 290 Rated kWh, 120% Usage | 20 ft^2 | Fiberglass | 20% Leakage, Uninsulated | 2 ft | None | data/cambium/LRMER_MidCase_15_2025start,data/cambium/LRMER_LowRECost_15_2025start,data/cambium/LRMER_95DecarbBy2035_15_2025start,data/cambium/LRMER_LowRECost_25_2025start | kg/MWh,kg/MWh,kg/MWh,kg/MWh | /lib/resources/data/cambium/LRMER_MidCase_15_2025start/RFCMc.csv,/lib/resources/data/cambium/LRMER_LowRECost_15_2025start/RFCMc.csv,/lib/resources/data/cambium/LRMER_95DecarbBy2035_15_2025start/RFCMc.csv,/lib/resources/data/cambium/LRMER_LowRECost_25_2025start/RFCMc.csv | lb/MBtu,lb/MBtu,lb/MBtu,lb/MBtu | 195.9,195.9,195.9,195.9 | 147.3,147.3,147.3,147.3 | 177.8,177.8,177.8,177.8 | LRMER_MidCase_15_2025start,LRMER_LowRECost_15_2025start,LRMER_95DecarbBy2035_15_2025start,LRMER_LowRECost_25_2025start | CO2e,CO2e,CO2e,CO2e | 200.0,200.0,200.0,200.0 | 400%+ | RFCMc | Vented Attic | None | None | None | None | None | Single-Family Detached | Single-Family Detached | Single-Family Detached | 1000-1499 | 0-1499 | Unheated Basement | None | 1 | 1 | <8 | Vinyl, Light | Brick | No | Natural Gas | 55F | Yes | 3F | Night -3h | No Exterior Use | Uninsulated | 200% Usage | AC, SEER 13 | 100% Conditioned | Central AC | Yes | None | No | Fuel Furnace, 92.5% AFUE | Ducted Heating | Natural Gas Fuel Furnace | None | None | None | No | None | None | None | None | 140000-159999 | 140000+ | 100000-149999 | 15 ACH50 | R-49 | Uninsulated | Uninsulated | Uninsulated | Unfinished, Uninsulated | None | Brick, 12-in, 3-wythe, Uninsulated | Summer = 0.7, Winter = 0.85 | MISO | 100% CFL | 100% Usage | 100% Usage | CR04 | None | EF 10.5 | None | None | None | None | None | None | None | None | None | Cooling Season, 7 days/wk | Left/Right at 15ft | 3 | South | None | 200% | 85% | G26000500 | Not/partially in metro area | None | None | No | Hour19 | 103 | EF 17.6, 100% Usage | Composition Shingles | Stochastic | 1 | 1 | 2018 | 31 | 12 | 15 | None | MI | Owner | 1 | High | Vacant | 1960s | 1960-79 | Natural Gas Standard | Natural Gas | Yes | Cherry Capital | 44.74 | -85.58 | F12 B12 L12 R12 | Double, Clear, Non-metal, Air | 0 | 0 |  | 0 | 0 |  | 0 | 0 |  | 60.9588 | 0.17038 |  | 1031.6102 | 2.8834 |  | 0 | 0 |  | 0 | 0 |  | 274.6076 | 0.76755 |  | 0 | 0 | 0 | 0 | 0 | 0 | 0 |  | 0 | 0 | 0 |  | 21.9803 | 0.061437 |  | 0 | 0 |  | 0 | 0 | 0 | 0 | 0 |  | 1160.8545 | 3.2447 |  | 0 | 0 | 0 | 0 | 0 | 0 | 0 | 0 | 12527.0298 | 35.0141 |  | 0 | 1604.8572 | 4.4857 |  | 0 | 0 | 0 | 0 |  | 0 | 0 | 0 | 0 | 0 | 16681.8984 | 16681.8984 | 46.6273 |  | 2550.0114 | 2550.0114 | 0 | 14131.887 | 0 | 471.6467 | 0 | 3221.7632 | 0 | 1038.4095 | 0 | 3221.7632 | 0 | 991.1483 | 0 | 3221.7632 | 0 | 1075.2276 | 0 | 3221.7632 | 0 | 3693.4099 | 4260.1727 | 4212.9115 | 4296.9907
231239 | 0 | 242.131 | TRUE | 633 | CBSA Detroit-Warren-Dearborn, MI | 5A | 5A | Hour1 | 1 | Cold | None | Standard Efficiency | East North Central | East North Central | Midwest | MI, Detroit | Gas, 100% Usage | EnergyStar, 100% Usage | Yes | Electric, 100% Usage | 75F | No | 0F | None | Not Applicable | G2601630 | G2601630, G26003208 | None | None | 20 ft^2 | Fiberglass | 0% Leakage, Uninsulated | 2 ft | None | data/cambium/LRMER_MidCase_15_2025start,data/cambium/LRMER_LowRECost_15_2025start,data/cambium/LRMER_95DecarbBy2035_15_2025start,data/cambium/LRMER_LowRECost_25_2025start | kg/MWh,kg/MWh,kg/MWh,kg/MWh | /lib/resources/data/cambium/LRMER_MidCase_15_2025start/RFCMc.csv,/lib/resources/data/cambium/LRMER_LowRECost_15_2025start/RFCMc.csv,/lib/resources/data/cambium/LRMER_95DecarbBy2035_15_2025start/RFCMc.csv,/lib/resources/data/cambium/LRMER_LowRECost_25_2025start/RFCMc.csv | lb/MBtu,lb/MBtu,lb/MBtu,lb/MBtu | 195.9,195.9,195.9,195.9 | 147.3,147.3,147.3,147.3 | 177.8,177.8,177.8,177.8 | LRMER_MidCase_15_2025start,LRMER_LowRECost_15_2025start,LRMER_95DecarbBy2035_15_2025start,LRMER_LowRECost_25_2025start | CO2e,CO2e,CO2e,CO2e | 200.0,200.0,200.0,200.0 | 0-100% | RFCMc | Vented Attic | None | None | None | None | None | Single-Family Detached | Single-Family Detached | Single-Family Detached | 500-749 | 0-1499 | Heated Basement | None | 1 | 1 | <8 | Vinyl, Light | Wood Frame | No | Natural Gas | 60F | Yes | 3F | Day and Night -2h | No Exterior Use | Uninsulated | 100% Usage | AC, SEER 13 | 100% Conditioned | Central AC | Yes | None | No | Fuel Boiler, 80% AFUE | Non-Ducted Heating | Natural Gas Fuel Boiler | None | None | None | No | None | None | None | None | <10000 | <20000 | <20000 | 50 ACH50 | R-19 | Uninsulated | Uninsulated | Uninsulated | Unfinished, Uninsulated | None | Wood Stud, Uninsulated | Summer = 0.7, Winter = 0.85 | MISO | 100% CFL | 100% Usage | 100% Usage | CR04 | None | EF 17.6 | None | None | None | None | None | None | None | None | None | Cooling Season, 7 days/wk | Left/Right at 15ft | 2 | North | None | 100% | 85% | G26003208 | In metro area, principal city | None | None | No | Hour10 | 103 | EF 15.9, 100% Usage | Composition Shingles | Stochastic | 1 | 1 | 2018 | 31 | 12 | 15 | None | MI | Owner | 1 | Medium | Occupied | <1940 | <1940 | Natural Gas Standard | Natural Gas | Yes | Detroit Metropolita | 42.22 | -83.35 | F18 B18 L18 R18 | Single, Clear, Non-metal | 67.9925 | 0.36628 |  | 35.7547 | 0.19261 |  | 23.4457 | 0.1263 |  | 307.1385 | 1.6546 |  | 1412.8956 | 7.6113 |  | 0 | 0 |  | 0 | 0 |  | 72.0955 | 0.38838 |  | 0 | 0 | 0 | 0 | 0 | 32.824 | 0.17682 |  | 0 | 329.998 | 1.7777 |  | 16.412 | 0.088412 |  | 1641.198 | 8.8412 |  | 0 | 0 | 0 | 405.6104 | 2.185 |  | 914.0887 | 4.9242 |  | 0 | 0 | 0 | 0 | 475.0682 | 0 | 0 | 0 | 14267.872 | 76.8617 |  | 0 | 4179.4865 | 22.5151 |  | 0 | 0 | 0 | 0 |  | 0 | 0 | 0 | 0 | 0 | 24181.8801 | 24181.8801 | 130.2689 |  | 5259.1604 | 5259.1604 | 0 | 18922.7198 | 0 | 956.4626 | 0 | 4313.9714 | 0 | 2124.8281 | 0 | 4313.9714 | 0 | 2026.1132 | 0 | 4313.9714 | 0 | 2207.7289 | 0 | 4313.9714 | 0 | 5270.434 | 6438.7995 | 6340.0846 | 6521.7003
231254 | 0 | 242.131 | TRUE | 2176 | CBSA Detroit-Warren-Dearborn, MI | 5A | 5A | Hour4 | 3 | Cold | None | Standard Efficiency | East North Central | East North Central | Midwest | MI, Westland | Electric, 100% Usage | EnergyStar, 100% Usage | Yes | Electric, 100% Usage | 68F | Yes | 2F | Night Setup +2h | Not Applicable | G2601630 | G2601630, G26003204 | None | 290 Rated kWh, 100% Usage | 20 ft^2 | Fiberglass | None | 2 ft | None | data/cambium/LRMER_MidCase_15_2025start,data/cambium/LRMER_LowRECost_15_2025start,data/cambium/LRMER_95DecarbBy2035_15_2025start,data/cambium/LRMER_LowRECost_25_2025start | kg/MWh,kg/MWh,kg/MWh,kg/MWh | /lib/resources/data/cambium/LRMER_MidCase_15_2025start/RFCMc.csv,/lib/resources/data/cambium/LRMER_LowRECost_15_2025start/RFCMc.csv,/lib/resources/data/cambium/LRMER_95DecarbBy2035_15_2025start/RFCMc.csv,/lib/resources/data/cambium/LRMER_LowRECost_25_2025start/RFCMc.csv | lb/MBtu,lb/MBtu,lb/MBtu,lb/MBtu | 195.9,195.9,195.9,195.9 | 147.3,147.3,147.3,147.3 | 177.8,177.8,177.8,177.8 | LRMER_MidCase_15_2025start,LRMER_LowRECost_15_2025start,LRMER_95DecarbBy2035_15_2025start,LRMER_LowRECost_25_2025start | CO2e,CO2e,CO2e,CO2e | 200.0,200.0,200.0,200.0 | 200-300% | RFCMc | Vented Attic | None | None | None | None | None | Single-Family Detached | Single-Family Detached | Single-Family Detached | 2000-2499 | 1500-2499 | Slab | 2 Car | 1 | 1 | <8 | None | Brick | No | Natural Gas | 70F | Yes | 12F | Night +2h | No Exterior Use | Uninsulated | 100% Usage | Room AC, EER 9.8 | 40% Conditioned | Room AC | No | None | No | Fuel Boiler, 76% AFUE | Non-Ducted Heating | Natural Gas Fuel Boiler | None | None | None | No | None | None | None | None | 35000-39999 | 20000-39999 | 20000-39999 | 10 ACH50 | R-30 | None | None | None | Unfinished, Uninsulated | 2ft R10 Under, Horizontal | Brick, 12-in, 3-wythe, R-11 | Summer = 0.7, Winter = 0.85 | MISO | 100% CFL | 100% Usage | 100% Usage | CR04 | None | None | None | None | None | None | None | None | None | None | None | Cooling Season, 7 days/wk | Left/Right at 15ft | 2 | South | None | 100% | 85% | G26003204 | In metro area, not/partially in principal city | None | None | No | Hour18 | 103 | EF 19.9, 100% Usage | Composition Shingles | Stochastic | 1 | 1 | 2018 | 31 | 12 | 15 | None | MI | Owner | 1 | Medium | Occupied | 1980s | 1980-99 | Natural Gas Standard | Natural Gas | Yes | Detroit Metropolita | 42.22 | -83.35 | F9 B9 L9 R9 | Double, Clear, Non-metal, Air | 67.9925 | 0.10655 |  | 400.042 | 0.6269 |  | 23.4457 | 0.036742 |  | 0 | 0 |  | 1019.3012 | 1.5973 |  | 91.1451 | 0.14283 |  | 0 | 0 |  | 84.1114 | 0.13181 |  | 0 | 0 | 0 | 0 | 0 | 52.1667 | 0.08175 |  | 24.911 | 753.7788 | 1.1812 |  | 21.9803 | 0.034445 |  | 2034.4994 | 3.1883 |  | 0 | 0 | 0 | 405.6104 | 0.63563 |  | 400.042 | 0.6269 |  | 0 | 0 | 0 | 0 | 0 | 0 | 0 | 0 | 18053.7641 | 28.292 |  | 0 | 4264.1841 | 6.6824 |  | 0 | 0 | 0 | 0 |  | 0 | 0 | 0 | 0 | 0 | 27697.2676 | 27697.2676 | 43.4043 |  | 5379.0264 | 5379.0264 | 0 | 22317.9481 | 0 | 975.6958 | 0 | 5088.0549 | 0 | 2177.4275 | 0 | 5088.0549 | 0 | 2064.8105 | 0 | 5088.0549 | 0 | 2272.8212 | 0 | 5088.0549 | 0 | 6063.7507 | 7265.4825 | 7152.8655 | 7360.8761
231282 | 0 | 242.131 | TRUE | 866 | Non-CBSA East North Central | 5A | 5A | Hour0 | 2 | Cold | None | Standard Efficiency, No usage | East North Central | East North Central | Midwest | MI, Flint | Electric, 100% Usage | EnergyStar, 100% Usage | Yes | Electric, 100% Usage | 68F | Yes | 5F | Day Setup | Not Applicable | G2600490 | G2600490, G26001703 | None | 318 Rated kWh, 100% Usage | 20 ft^2 | Fiberglass | 0% Leakage, Uninsulated | 2 ft | None | data/cambium/LRMER_MidCase_15_2025start,data/cambium/LRMER_LowRECost_15_2025start,data/cambium/LRMER_95DecarbBy2035_15_2025start,data/cambium/LRMER_LowRECost_25_2025start | kg/MWh,kg/MWh,kg/MWh,kg/MWh | /lib/resources/data/cambium/LRMER_MidCase_15_2025start/RFCMc.csv,/lib/resources/data/cambium/LRMER_LowRECost_15_2025start/RFCMc.csv,/lib/resources/data/cambium/LRMER_95DecarbBy2035_15_2025start/RFCMc.csv,/lib/resources/data/cambium/LRMER_LowRECost_25_2025start/RFCMc.csv | lb/MBtu,lb/MBtu,lb/MBtu,lb/MBtu | 195.9,195.9,195.9,195.9 | 147.3,147.3,147.3,147.3 | 177.8,177.8,177.8,177.8 | LRMER_MidCase_15_2025start,LRMER_LowRECost_15_2025start,LRMER_95DecarbBy2035_15_2025start,LRMER_LowRECost_25_2025start | CO2e,CO2e,CO2e,CO2e | 200.0,200.0,200.0,200.0 | 0-100% | RFCMc | Vented Attic | None | Middle | None | None | 12 | Single-Family Attached | Single-Family Attached | Single-Family Attached | 750-999 | 0-1499 | Heated Basement | None | 2 | 2 | <8 | None | Brick | No | Natural Gas | 55F | No | 0F | None | No Exterior Use | Uninsulated | 100% Usage | AC, SEER 13 | 100% Conditioned | Central AC | Yes | None | No | Fuel Furnace, 80% AFUE | Ducted Heating | Natural Gas Fuel Furnace | None | None | None | No | None | None | None | None | <10000 | <20000 | <20000 | 8 ACH50 | R-19 | Uninsulated | Uninsulated | Uninsulated | Unfinished, Uninsulated | None | Brick, 12-in, 3-wythe, Uninsulated | Summer = 0.7, Winter = 0.85 | MISO | 100% LED | 100% Usage | 100% Usage | CR04 | None | None | None | None | None | None | None | None | None | None | None | Cooling Season, 7 days/wk | 12 | 2 | East | None | 100% | 104% | G26001703 | In metro area, principal city | None | None | No | Hour17 | 103 | EF 19.9, 100% Usage | Composition Shingles | Stochastic | 1 | 1 | 2018 | 31 | 12 | 15 | None | MI | Renter | 1 | Medium | Vacant | 1960s | 1960-79 | Natural Gas Standard | Natural Gas | Yes | Flint Bishop Intl | 42.97 | -83.75 | F9 B9 L9 R9 | Double, Clear, Non-metal, Air | 0 | 0 |  | 0 | 0 |  | 0 | 0 |  | 230.94 | 0.90936 |  | 900.6074 | 3.5463 |  | 0 | 0 |  | 0 | 0 |  | 89.3867 | 0.35197 |  | 0 | 0 | 0 | 0 | 0 | 0 | 0 |  | 0 | 0 | 0 |  | 16.412 | 0.064625 |  | 0 | 0 |  | 0 | 0 | 0 | 0 | 0 |  | 400.042 | 1.5752 |  | 0 | 0 | 0 | 0 | 0 | 0 | 0 | 0 | 4687.0856 | 18.4561 |  | 0 | 1674.315 | 6.5929 |  | 0 | 0 | 0 | 0 |  | 0 | 0 | 0 | 0 | 0 | 7998.7887 | 7998.7887 | 31.4964 |  | 1637.3881 | 1637.3881 | 0 | 6361.6937 | 0 | 312.204 | 0 | 1450.3035 | 0 | 680.7927 | 0 | 1450.3035 | 0 | 649.596 | 0 | 1450.3035 | 0 | 708.0758 | 0 | 1450.3035 | 0 | 1762.5075 | 2131.0962 | 2099.8995 | 2158.3794
231297 | 0 | 242.131 | TRUE | 1623 | Non-CBSA East North Central | 5A | 5A | Hour12 | 1 | Cold | None | Standard Efficiency | East North Central | East North Central | Midwest | In another census Place | None | None | None | Electric, 120% Usage | 65F | No | 0F | None | Double-Loaded Interior | G2601590 | G2601590, G26002300 | None | 318 Rated kWh, 120% Usage | 20 ft^2 | Fiberglass | None | 2 ft | None | data/cambium/LRMER_MidCase_15_2025start,data/cambium/LRMER_LowRECost_15_2025start,data/cambium/LRMER_95DecarbBy2035_15_2025start,data/cambium/LRMER_LowRECost_25_2025start | kg/MWh,kg/MWh,kg/MWh,kg/MWh | /lib/resources/data/cambium/LRMER_MidCase_15_2025start/RFCMc.csv,/lib/resources/data/cambium/LRMER_LowRECost_15_2025start/RFCMc.csv,/lib/resources/data/cambium/LRMER_95DecarbBy2035_15_2025start/RFCMc.csv,/lib/resources/data/cambium/LRMER_LowRECost_25_2025start/RFCMc.csv | lb/MBtu,lb/MBtu,lb/MBtu,lb/MBtu | 195.9,195.9,195.9,195.9 | 147.3,147.3,147.3,147.3 | 177.8,177.8,177.8,177.8 | LRMER_MidCase_15_2025start,LRMER_LowRECost_15_2025start,LRMER_95DecarbBy2035_15_2025start,LRMER_LowRECost_25_2025start | CO2e,CO2e,CO2e,CO2e | 200.0,200.0,200.0,200.0 | 400%+ | RFCMc | None | Middle | None | Bottom | 24 | None | 20 to 49 Unit | Multifamily with 5+ units, 1-3 stories | Multi-Family with 5+ Units | 1500-1999 | 1500-2499 | Unvented Crawlspace | None | 1 | 1 | <8 | Vinyl, Light | Brick | No | Electricity | 65F | No | 0F | None | No Exterior Use | Uninsulated | 200% Usage | Room AC, EER 10.7 | 40% Conditioned | Room AC | No | Heating Only | No | Shared Heating | Non-Ducted Heating | Electricity Shared Heating | None | None | Boiler Baseboards Heating Only, Electricity | No | None | None | None | None | 50000-59999 | 40000-59999 | 40000-59999 | 15 ACH50 | None | Uninsulated | Uninsulated | Uninsulated | Finished, R-38 | None | Brick, 12-in, 3-wythe, R-11 | Summer = 0.7, Winter = 0.85 | PJM | 100% LED | 100% Usage | 100% Usage | CR04 | None | None | None | None | Gas Grill | None | None | None | None | None | None | Cooling Season, 7 days/wk | 27 | 1 | West | None | 200% | 89% | G26002300 | In metro area, not/partially in principal city | None | None | None | Hour18 | 104 | EF 17.6, 100% Usage | Asphalt Shingles, Medium | Stochastic | 1 | 1 | 2018 | 31 | 12 | 15 | None | MI | Renter | 1 | High | Occupied | 1980s | 1980-99 | Electric Standard | Electricity | No | Southwest Michigan | 42.13 | -86.42 | F30 B30 L30 R30 | Single, Clear, Non-metal | 67.9925 | 0.14286 |  | 0 | 0 |  | 0 | 0 |  | 0 | 0 |  | 858.4052 | 1.8035 |  | 76.1985 | 0.1601 |  | 0 | 0 |  | 75.9054 | 0.15948 |  | 0 | 6448.1497 | 0 | 0 | 2619.7623 | 30.1863 | 0.063423 |  | 0 | 459.5354 | 0.96551 |  | 16.412 | 0.034482 |  | 2983.4635 | 6.2684 |  | 0 | 0 | 0 | 416.454 | 0.87499 |  | 434.0383 | 0.91193 |  | 0 | 0 | 0 | 0 | 0 | 0 | 655.3069 | 0 | 0 | 0 |  | 0 | 0 | 0 |  | 0 | 0 | 0 | 0 |  | 0 | 0 | 0 | 0 | 0 | 15142.396 | 15142.396 | 31.8149 |  | 14486.7961 | 14486.7961 | 0 | 655.3069 | 0 | 2615.7003 | 0 | 149.4287 | 0 | 5903.6889 | 0 | 149.4287 | 0 | 5495.3006 | 0 | 149.4287 | 0 | 6155.7551 | 0 | 149.4287 | 0 | 2765.129 | 6053.1176 | 5644.7293 | 6305.1839
231330 | 0 | 242.131 | TRUE | 1690 | CBSA Detroit-Warren-Dearborn, MI | 5A | 5A | Hour13 | 3 | Cold | None | Standard Efficiency | East North Central | East North Central | Midwest | MI, Detroit | Electric, 80% Usage | EnergyStar, 80% Usage | Yes | Gas, 80% Usage | 72F | No | 0F | None | Not Applicable | G2601630 | G2601630, G26003210 | None | 290 Rated kWh, 80% Usage | 20 ft^2 | Fiberglass | 20% Leakage, Uninsulated | 2 ft | None | data/cambium/LRMER_MidCase_15_2025start,data/cambium/LRMER_LowRECost_15_2025start,data/cambium/LRMER_95DecarbBy2035_15_2025start,data/cambium/LRMER_LowRECost_25_2025start | kg/MWh,kg/MWh,kg/MWh,kg/MWh | /lib/resources/data/cambium/LRMER_MidCase_15_2025start/RFCMc.csv,/lib/resources/data/cambium/LRMER_LowRECost_15_2025start/RFCMc.csv,/lib/resources/data/cambium/LRMER_95DecarbBy2035_15_2025start/RFCMc.csv,/lib/resources/data/cambium/LRMER_LowRECost_25_2025start/RFCMc.csv | lb/MBtu,lb/MBtu,lb/MBtu,lb/MBtu | 195.9,195.9,195.9,195.9 | 147.3,147.3,147.3,147.3 | 177.8,177.8,177.8,177.8 | LRMER_MidCase_15_2025start,LRMER_LowRECost_15_2025start,LRMER_95DecarbBy2035_15_2025start,LRMER_LowRECost_25_2025start | CO2e,CO2e,CO2e,CO2e | 200.0,200.0,200.0,200.0 | 0-100% | RFCMc | Vented Attic | None | None | None | None | None | Single-Family Detached | Single-Family Detached | Single-Family Detached | 1500-1999 | 1500-2499 | Unheated Basement | 2 Car | 2 | 2 | <8 | None | Concrete | No | Natural Gas | 68F | No | 0F | None | No Exterior Use | Uninsulated | 50% Usage | AC, SEER 10 | 100% Conditioned | Central AC | Yes | None | No | Fuel Furnace, 80% AFUE | Ducted Heating | Natural Gas Fuel Furnace | None | None | None | No | None | None | None | None | 15000-19999 | <20000 | <20000 | 15 ACH50 | R-19 | Uninsulated | Uninsulated | Uninsulated | Unfinished, Uninsulated | None | CMU, 6-in Hollow, Uninsulated | Summer = 0.7, Winter = 0.85 | MISO | 100% Incandescent | 100% Usage | 100% Usage | CR04 | None | None | EF 12, National Average | None | None | None | None | None | None | None | None | Cooling Season, 7 days/wk | Left/Right at 15ft | 2 | Northeast | None | 50% | 85% | G26003210 | In metro area, principal city | None | None | No | Hour16 | 103 | EF 17.6, 100% Usage | Composition Shingles | Stochastic | 1 | 1 | 2018 | 31 | 12 | 15 | None | MI | Renter | 1 | Low | Occupied | 1950s | 1940-59 | Electric Standard | Electricity | Yes | Detroit Metropolita | 42.22 | -83.35 | F6 B6 L6 R6 | Double, Low-E, Non-metal, Air, M-Gain | 67.9925 | 0.13719 |  | 320.0336 | 0.64575 |  | 18.7565 | 0.037846 |  | 551.5598 | 1.1129 |  | 3467.6169 | 6.9968 |  | 72.9747 | 0.14724 |  | 319.7405 | 0.64516 |  | 1115.7216 | 2.2512 |  | 0 | 0 | 0 | 0 | 1413.7748 | 184.6348 | 0.37255 |  | 99.9372 | 1938.9582 | 3.9123 |  | 21.9803 | 0.044351 |  | 955.4117 | 1.9278 |  | 0 | 0 | 0 | 22.2734 | 0.044942 |  | 434.0383 | 0.87578 |  | 0 | 0 | 0 | 0 | 0 | 0 | 0 | 0 | 44070.5622 | 88.9234 |  | 0 | 0 | 0 |  | 0 | 0 | 650.9108 | 1.3134 |  | 0 | 0 | 0 | 0 | 0 | 55725.9986 | 55725.9986 | 112.4412 |  | 11004.8187 | 11004.8187 | 0 | 44721.1799 | 0 | 2022.0876 | 0 | 10195.5182 | 0 | 4464.3378 | 0 | 10195.5182 | 0 | 4257.2121 | 0 | 10195.5182 | 0 | 4650.7697 | 0 | 10195.5182 | 0 | 12217.6057 | 14659.8559 | 14452.7302 | 14846.2878
231402 | 0 | 242.131 | TRUE | 1220 | Non-CBSA East North Central | 6A | 6A | Hour6 | 3 | Cold | None | Standard Efficiency | East North Central | East North Central | Midwest | Not in a census Place | Electric, 100% Usage | Standard, 100% Usage | Yes | Electric, 100% Usage | 75F | No | 0F | None | Not Applicable | G2600510 | G2600510, G26001300 | None | None | 20 ft^2 | Fiberglass | 0% Leakage, Uninsulated | 2 ft | None | data/cambium/LRMER_MidCase_15_2025start,data/cambium/LRMER_LowRECost_15_2025start,data/cambium/LRMER_95DecarbBy2035_15_2025start,data/cambium/LRMER_LowRECost_25_2025start | kg/MWh,kg/MWh,kg/MWh,kg/MWh | /lib/resources/data/cambium/LRMER_MidCase_15_2025start/RFCMc.csv,/lib/resources/data/cambium/LRMER_LowRECost_15_2025start/RFCMc.csv,/lib/resources/data/cambium/LRMER_95DecarbBy2035_15_2025start/RFCMc.csv,/lib/resources/data/cambium/LRMER_LowRECost_25_2025start/RFCMc.csv | lb/MBtu,lb/MBtu,lb/MBtu,lb/MBtu | 195.9,195.9,195.9,195.9 | 147.3,147.3,147.3,147.3 | 177.8,177.8,177.8,177.8 | LRMER_MidCase_15_2025start,LRMER_LowRECost_15_2025start,LRMER_95DecarbBy2035_15_2025start,LRMER_LowRECost_25_2025start | CO2e,CO2e,CO2e,CO2e | 200.0,200.0,200.0,200.0 | 0-100% | RFCMc | Vented Attic | None | None | None | None | None | Single-Family Detached | Single-Family Detached | Single-Family Detached | 1000-1499 | 0-1499 | Heated Basement | None | 1 | 1 | <8 | None | Brick | No | Propane | 70F | No | 0F | None | No Exterior Use | Uninsulated | 100% Usage | AC, SEER 15 | 100% Conditioned | Central AC | Yes | None | No | Fuel Furnace, 80% AFUE | Ducted Heating | Propane Fuel Furnace | None | None | None | No | None | None | None | None | 10000-14999 | <20000 | <20000 | 20 ACH50 | R-19 | Uninsulated | Uninsulated | Uninsulated | Unfinished, Uninsulated | None | Brick, 12-in, 3-wythe, Uninsulated | Summer = 0.7, Winter = 0.85 | MISO | 100% Incandescent | 100% Usage | 100% Usage | CR04 | None | EF 15.9 | EF 12, National Average | None | None | None | None | None | None | None | None | Cooling Season, 7 days/wk | Left/Right at 15ft | 3 | North | None | 100% | 85% | G26001300 | Not/partially in metro area | None | None | No | Hour8 | 103 | EF 17.6, 100% Usage | Composition Shingles | Stochastic | 1 | 1 | 2018 | 31 | 12 | 15 | None | MI | Owner | 1 | Medium | Occupied | 1960s | 1960-79 | Electric Standard | Electricity | Yes | Mbs Intl | 43.53 | -84.08 | F9 B9 L9 R9 | Single, Clear, Non-metal | 67.9925 | 0.19004 |  | 999.9585 | 2.795 |  | 37.5131 | 0.10485 |  | 75.6123 | 0.21134 |  | 1292.4434 | 3.6125 |  | 0 | 0 |  | 319.7405 | 0.8937 |  | 735.9015 | 2.0569 |  | 0 | 0 | 0 | 0 | 3648.7348 | 160.896 | 0.44972 |  | 0 | 1535.3993 | 4.2916 |  | 21.9803 | 0.061437 |  | 2043.2915 | 5.7112 |  | 0 | 0 | 0 | 471.2583 | 1.3172 |  | 914.0887 | 2.555 |  | 0 | 0 | 0 | 0 | 0 | 0 | 0 | 0 | 0 | 0 |  | 0 | 0 | 0 |  | 0 | 0 | 0 | 0 |  | 0 | 0 | 29063.5649 | 0 | 0 | 41388.0826 | 41388.0826 | 115.6831 |  | 12324.8108 | 12324.8108 | 0 | 0 | 29063.5649 | 2217.5795 | 0 | 0 | 7997.8232 | 4975.3436 | 0 | 0 | 7997.8232 | 4690.8196 | 0 | 0 | 7997.8232 | 5207.3057 | 0 | 0 | 7997.8232 | 10215.4028 | 12973.1668 | 12688.6428 | 13205.1289
231475 | 0 | 242.131 | TRUE | 1138 | CBSA Detroit-Warren-Dearborn, MI | 5A | 5A | Hour7 | 3 | Cold | None | Standard Efficiency | East North Central | East North Central | Midwest | In another census Place | None | None | None | Electric, 100% Usage | 68F | No | 0F | None | Double-Loaded Interior | G2600990 | G2600990, G26003004 | None | None | 20 ft^2 | Fiberglass | None | 2 ft | None | data/cambium/LRMER_MidCase_15_2025start,data/cambium/LRMER_LowRECost_15_2025start,data/cambium/LRMER_95DecarbBy2035_15_2025start,data/cambium/LRMER_LowRECost_25_2025start | kg/MWh,kg/MWh,kg/MWh,kg/MWh | /lib/resources/data/cambium/LRMER_MidCase_15_2025start/RFCMc.csv,/lib/resources/data/cambium/LRMER_LowRECost_15_2025start/RFCMc.csv,/lib/resources/data/cambium/LRMER_95DecarbBy2035_15_2025start/RFCMc.csv,/lib/resources/data/cambium/LRMER_LowRECost_25_2025start/RFCMc.csv | lb/MBtu,lb/MBtu,lb/MBtu,lb/MBtu | 195.9,195.9,195.9,195.9 | 147.3,147.3,147.3,147.3 | 177.8,177.8,177.8,177.8 | LRMER_MidCase_15_2025start,LRMER_LowRECost_15_2025start,LRMER_95DecarbBy2035_15_2025start,LRMER_LowRECost_25_2025start | CO2e,CO2e,CO2e,CO2e | 200.0,200.0,200.0,200.0 | 200-300% | RFCMc | None | Right | None | Bottom | 6 | None | 5 to 9 Unit | Multifamily with 5+ units, 1-3 stories | Multi-Family with 5+ Units | 1000-1499 | 0-1499 | Slab | None | 3 | 3 | <8 | None | Brick | No | Natural Gas | 70F | No | 0F | None | No Exterior Use | Uninsulated | 100% Usage | Room AC, EER 10.7 | 40% Conditioned | Room AC | No | None | No | Fuel Wall/Floor Furnace, 60% AFUE | Non-Ducted Heating | Natural Gas Fuel Wall/Floor Furnace | None | None | None | No | None | None | None | None | 40000-44999 | 40000-59999 | 40000-59999 | 15 ACH50 | None | None | None | None | Finished, R-30 | Uninsulated | Brick, 12-in, 3-wythe, Uninsulated | Summer = 0.7, Winter = 0.85 | MISO | 100% Incandescent | 100% Usage | 100% Usage | CR04 | None | None | None | None | None | None | None | None | None | None | Typical Efficiency | Cooling Season, 7 days/wk | 7 | 3 | East | None | 100% | 89% | G26003004 | In metro area, not/partially in principal city | None | None | None | Hour2 | 103 | EF 10.2, 100% Usage | Asphalt Shingles, Medium | Stochastic | 1 | 1 | 2018 | 31 | 12 | 15 | None | MI | Renter | 1 | Medium | Occupied | 1960s | 1960-79 | Natural Gas Standard | Natural Gas | No | Selfridge Angb | 42.6 | -82.83 | F12 B12 L12 R12 | Double, Clear, Metal, Air, Exterior Clear Storm | 67.9925 | 0.20374 |  | 0 | 0 |  | 0 | 0 |  | 0 | 0 |  | 688.717 | 2.0637 |  | 0 | 0 |  | 0 | 0 |  | 0 | 0 |  | 0 | 0 | 0 | 0 | 0 | 156.793 | 0.46983 |  | 0 | 1465.0623 | 4.39 |  | 21.9803 | 0.065864 |  | 1655.2654 | 4.96 |  | 0 | 0 | 0 | 431.9868 | 1.2944 |  | 890.9361 | 2.6697 |  | 345.5308 | 0 | 0 | 0 | 0 | 0 | 0 | 0 | 19661.845 | 58.9164 |  | 0 | 4620.8516 | 13.8463 |  | 0 | 0 | 0 | 0 |  | 0 | 0 | 0 | 0 | 0 | 30007.5469 | 30007.5469 | 89.9172 |  | 5724.8503 | 5724.8503 | 0 | 24282.9896 | 0 | 1033.1854 | 0 | 5536.0101 | 0 | 2318.2875 | 0 | 5536.0101 | 0 | 2188.9774 | 0 | 5536.0101 | 0 | 2421.4044 | 0 | 5536.0101 | 0 | 6569.1955 | 7854.2975 | 7724.9874 | 7957.4145
231495 | 0 | 242.131 | TRUE | 885 | Non-CBSA East North Central | 5A | 5A | Hour5 | 3 | Cold | None | None | East North Central | East North Central | Midwest | Not in a census Place | Electric, 100% Usage | EnergyStar, 100% Usage | Yes | Electric, 100% Usage | 70F | Yes | 5F | Day Setup and Night Setback +3h | Not Applicable | G2600810 | G2600810, G26001004 | None | None | 20 ft^2 | Fiberglass | 30% Leakage, R-4 | 2 ft | None | data/cambium/LRMER_MidCase_15_2025start,data/cambium/LRMER_LowRECost_15_2025start,data/cambium/LRMER_95DecarbBy2035_15_2025start,data/cambium/LRMER_LowRECost_25_2025start | kg/MWh,kg/MWh,kg/MWh,kg/MWh | /lib/resources/data/cambium/LRMER_MidCase_15_2025start/RFCMc.csv,/lib/resources/data/cambium/LRMER_LowRECost_15_2025start/RFCMc.csv,/lib/resources/data/cambium/LRMER_95DecarbBy2035_15_2025start/RFCMc.csv,/lib/resources/data/cambium/LRMER_LowRECost_25_2025start/RFCMc.csv | lb/MBtu,lb/MBtu,lb/MBtu,lb/MBtu | 195.9,195.9,195.9,195.9 | 147.3,147.3,147.3,147.3 | 177.8,177.8,177.8,177.8 | LRMER_MidCase_15_2025start,LRMER_LowRECost_15_2025start,LRMER_95DecarbBy2035_15_2025start,LRMER_LowRECost_25_2025start | CO2e,CO2e,CO2e,CO2e | 200.0,200.0,200.0,200.0 | 0-100% | RFCMc | Vented Attic | None | None | None | None | None | Single-Family Detached | Single-Family Detached | Single-Family Detached | 750-999 | 0-1499 | Slab | None | 1 | 1 | <8 | None | Brick | No | Propane | 68F | Yes | 3F | Day and Night -3h | No Exterior Use | Uninsulated | 100% Usage | AC, SEER 10 | 100% Conditioned | Central AC | Yes | None | No | Fuel Furnace, 80% AFUE | Ducted Heating | Propane Fuel Furnace | None | None | None | No | None | None | None | None | <10000 | <20000 | <20000 | 25 ACH50 | R-30 | None | None | None | Unfinished, Uninsulated | Uninsulated | Brick, 12-in, 3-wythe, R-7 | Summer = 0.7, Winter = 0.85 | MISO | 100% LED | 100% Usage | 100% Usage | CR04 | None | None | None | None | None | None | None | Has Pool | Gas | 1.0 HP Pump | None | Cooling Season, 7 days/wk | Left/Right at 15ft | 3 | East | None | 100% | 85% | G26001004 | In metro area, not/partially in principal city | None | None | No | Hour17 | 103 | EF 6.7, 100% Usage | Composition Shingles | Stochastic | 1 | 1 | 2018 | 31 | 12 | 15 | None | MI | Renter | 1 | Medium | Occupied | 1970s | 1960-79 | Propane Standard | Propane | Yes | Grand Rapids Kent C | 42.88 | -85.52 | F9 B9 L9 R9 | Double, Clear, Non-metal, Air | 0 | 0 |  | 524.5972 | 2.0213 |  | 30.7725 | 0.11857 |  | 284.2789 | 1.0954 |  | 2892.0253 | 11.1433 |  | 0 | 0 |  | 0 | 0 |  | 493.5317 | 1.9016 |  | 0 | 0 | 0 | 0 | 0 | 24.0318 | 0.092597 |  | 0 | 304.7939 | 1.1744 |  | 21.9803 | 0.084693 |  | 1957.7147 | 7.5433 |  | 0 | 2073.7709 | 0 | 471.2583 | 1.8158 |  | 1356.0398 | 5.225 |  | 0 | 0 | 0 | 0 | 0 | 0 | 0 | 0 | 0 | 0 |  | 0 | 0 | 0 |  | 0 | 5747.7098 | 0 | 0 |  | 0 | 0 | 19409.2178 | 5450.2427 | 0 | 41041.9657 | 41041.9657 | 158.1391 |  | 10434.7954 | 10434.7954 | 0 | 5747.7098 | 24859.4604 | 1876.0041 | 0 | 1310.3698 | 6840.9427 | 4218.6835 | 0 | 1310.3698 | 6840.9427 | 4011.3455 | 0 | 1310.3698 | 6840.9427 | 4350.5083 | 0 | 1310.3698 | 6840.9427 | 10027.3166 | 12369.996 | 12162.658 | 12501.8208
231535 | 0 | 242.131 | TRUE | 1690 | Non-CBSA East North Central | 7A | 7A | Hour4 | 4 | Very Cold | None | Standard Efficiency, No usage | East North Central | East North Central | Midwest | In another census Place | Gas, 100% Usage | Standard, 100% Usage | Yes | Gas, 100% Usage | 70F | No | 0F | None | Not Applicable | G2600330 | G2600330, G26000200 | None | None | 20 ft^2 | Fiberglass | 0% Leakage, Uninsulated | 2 ft | None | data/cambium/LRMER_MidCase_15_2025start,data/cambium/LRMER_LowRECost_15_2025start,data/cambium/LRMER_95DecarbBy2035_15_2025start,data/cambium/LRMER_LowRECost_25_2025start | kg/MWh,kg/MWh,kg/MWh,kg/MWh | /lib/resources/data/cambium/LRMER_MidCase_15_2025start/RFCMc.csv,/lib/resources/data/cambium/LRMER_LowRECost_15_2025start/RFCMc.csv,/lib/resources/data/cambium/LRMER_95DecarbBy2035_15_2025start/RFCMc.csv,/lib/resources/data/cambium/LRMER_LowRECost_25_2025start/RFCMc.csv | lb/MBtu,lb/MBtu,lb/MBtu,lb/MBtu | 195.9,195.9,195.9,195.9 | 147.3,147.3,147.3,147.3 | 177.8,177.8,177.8,177.8 | LRMER_MidCase_15_2025start,LRMER_LowRECost_15_2025start,LRMER_95DecarbBy2035_15_2025start,LRMER_LowRECost_25_2025start | CO2e,CO2e,CO2e,CO2e | 200.0,200.0,200.0,200.0 | 100-150% | RFCMc | Vented Attic | None | None | None | None | None | Single-Family Detached | Single-Family Detached | Single-Family Detached | 1500-1999 | 1500-2499 | Heated Basement | None | 1 | 1 | <8 | Brick, Medium/Dark | Wood Frame | No | Natural Gas | 55F | Yes | 3F | Night +2h | No Exterior Use | Uninsulated | 100% Usage | None | None | None | Yes | None | No | Fuel Furnace, 80% AFUE | Ducted Heating | Natural Gas Fuel Furnace | None | None | None | No | None | None | None | None | 50000-59999 | 40000-59999 | 40000-59999 | 20 ACH50 | R-13 | Uninsulated | Uninsulated | Uninsulated | Unfinished, Uninsulated | None | Wood Stud, Uninsulated | Summer = 0.7, Winter = 0.85 | MISO | 100% CFL | 100% Usage | 100% Usage | CR04 | None | EF 17.6 | None | None | None | None | None | None | None | None | None | Cooling Season, 7 days/wk | Left/Right at 15ft | 8 | West | None | 100% | 85% | G26000200 | Not/partially in metro area | None | None | No | Hour16 | 103 | EF 17.6, 100% Usage | Asphalt Shingles, Medium | Stochastic | 1 | 1 | 2018 | 31 | 12 | 15 | None | MI | Owner | 1 | Medium | Vacant | 1950s | 1940-59 | Natural Gas Standard | Natural Gas | Yes | Sault Ste Marie | 46.47 | -84.37 | F15 B15 L15 R15 | Single, Clear, Metal | 0 | 0 |  | 0 | 0 |  | 0 | 0 |  | 0 | 0 |  | 0 | 0 |  | 0 | 0 |  | 0 | 0 |  | 596.6927 | 1.204 |  | 0 | 0 | 0 | 0 | 0 | 0 | 0 |  | 0 | 0 | 0 |  | 21.9803 | 0.044351 |  | 0 | 0 |  | 0 | 0 | 0 | 0 | 0 |  | 868.0765 | 1.7516 |  | 0 | 0 | 0 | 0 | 0 | 0 | 0 | 0 | 23532.4346 | 47.4826 |  | 0 | 1623.3207 | 3.2755 |  | 0 | 0 | 0 | 0 |  | 0 | 0 | 0 | 0 | 0 | 26642.5048 | 26642.5048 | 53.758 |  | 1486.7495 | 1486.7495 | 0 | 25155.7553 | 0 | 268.8519 | 0 | 5734.9842 | 0 | 606.7555 | 0 | 5734.9842 | 0 | 564.7098 | 0 | 5734.9842 | 0 | 632.6829 | 0 | 5734.9842 | 0 | 6003.8362 | 6341.7398 | 6299.694 | 6367.6671
231539 | 0 | 242.131 | TRUE | 617 | Non-CBSA East North Central | 5A | 5A | Hour23 | 1 | Cold | None | None | East North Central | East North Central | Midwest | Not in a census Place | Electric, 120% Usage | Standard, 120% Usage | Yes | Electric, 120% Usage | 68F | No | 0F | None | Double-Loaded Interior | G2601570 | G2601570, G26001600 | None | 290 Rated kWh, 120% Usage | 20 ft^2 | Fiberglass | 30% Leakage, R-4 | 2 ft | None | data/cambium/LRMER_MidCase_15_2025start,data/cambium/LRMER_LowRECost_15_2025start,data/cambium/LRMER_95DecarbBy2035_15_2025start,data/cambium/LRMER_LowRECost_25_2025start | kg/MWh,kg/MWh,kg/MWh,kg/MWh | /lib/resources/data/cambium/LRMER_MidCase_15_2025start/RFCMc.csv,/lib/resources/data/cambium/LRMER_LowRECost_15_2025start/RFCMc.csv,/lib/resources/data/cambium/LRMER_95DecarbBy2035_15_2025start/RFCMc.csv,/lib/resources/data/cambium/LRMER_LowRECost_25_2025start/RFCMc.csv | lb/MBtu,lb/MBtu,lb/MBtu,lb/MBtu | 195.9,195.9,195.9,195.9 | 147.3,147.3,147.3,147.3 | 177.8,177.8,177.8,177.8 | LRMER_MidCase_15_2025start,LRMER_LowRECost_15_2025start,LRMER_95DecarbBy2035_15_2025start,LRMER_LowRECost_25_2025start | CO2e,CO2e,CO2e,CO2e | 200.0,200.0,200.0,200.0 | 0-100% | RFCMc | None | Middle | None | Bottom | 8 | None | 5 to 9 Unit | Multifamily with 5+ units, 1-3 stories | Multi-Family with 5+ Units | 500-749 | 0-1499 | Slab | None | 1 | 1 | <8 | None | Brick | No | Natural Gas | 70F | No | 0F | None | No Exterior Use | Uninsulated | 200% Usage | AC, SEER 10 | 100% Conditioned | Central AC | Yes | None | No | Fuel Furnace, 80% AFUE | Ducted Heating | Natural Gas Fuel Furnace | None | None | None | No | None | None | None | None | <10000 | <20000 | <20000 | 10 ACH50 | None | None | None | None | Finished, R-30 | Uninsulated | Brick, 12-in, 3-wythe, R-7 | Summer = 0.7, Winter = 0.85 | MISO | 100% CFL | 100% Usage | 100% Usage | CR04 | None | None | None | None | None | None | None | None | None | None | None | Cooling Season, 7 days/wk | 27 | 1 | Northeast | None | 200% | 89% | G26001600 | Not/partially in metro area | None | None | None | Hour18 | 103 | EF 17.6, 100% Usage | Asphalt Shingles, Medium | Stochastic | 1 | 1 | 2018 | 31 | 12 | 15 | None | MI | Renter | 1 | High | Occupied | 1970s | 1960-79 | Natural Gas Standard | Natural Gas | Yes | Flint Bishop Intl | 42.97 | -83.75 | F15 B15 L15 R15 | Single, Clear, Non-metal | 0 | 0 |  | 662.9268 | 3.6638 |  | 24.911 | 0.13768 |  | 318.2752 | 1.759 |  | 1443.375 | 7.9772 |  | 72.3886 | 0.40007 |  | 0 | 0 |  | 24.911 | 0.13768 |  | 0 | 0 | 0 | 0 | 0 | 32.824 | 0.18141 |  | 0 | 325.602 | 1.7995 |  | 16.412 | 0.090705 |  | 2302.9525 | 12.7278 |  | 0 | 0 | 0 | 416.454 | 2.3016 |  | 434.0383 | 2.3988 |  | 0 | 0 | 0 | 0 | 0 | 0 | 0 | 0 | 2715.3035 | 15.0068 |  | 0 | 4812.52 | 26.5976 |  | 0 | 0 | 0 | 0 |  | 0 | 0 | 0 | 0 | 0 | 13602.6006 | 13602.6006 | 75.1781 |  | 6074.4841 | 6074.4841 | 0 | 7527.8235 | 0 | 1077.9673 | 0 | 1716.2125 | 0 | 2431.6538 | 0 | 1716.2125 | 0 | 2311.2931 | 0 | 1716.2125 | 0 | 2519.1695 | 0 | 1716.2125 | 0 | 2794.1798 | 4147.8664 | 4027.5056 | 4235.382
231546 | 0 | 242.131 | TRUE | 885 | Non-CBSA East North Central | 5A | 5A | Hour1 | 2 | Cold | None | Standard Efficiency | East North Central | East North Central | Midwest | Not in a census Place | Electric, 100% Usage | EnergyStar, 100% Usage | Yes | Electric, 100% Usage | 70F | Yes | 5F | Night Setup +3h | Not Applicable | G2601390 | G2601390, G26000801 | None | 318 Rated kWh, 100% Usage | 20 ft^2 | Fiberglass | None | 2 ft | None | data/cambium/LRMER_MidCase_15_2025start,data/cambium/LRMER_LowRECost_15_2025start,data/cambium/LRMER_95DecarbBy2035_15_2025start,data/cambium/LRMER_LowRECost_25_2025start | kg/MWh,kg/MWh,kg/MWh,kg/MWh | /lib/resources/data/cambium/LRMER_MidCase_15_2025start/RFCMc.csv,/lib/resources/data/cambium/LRMER_LowRECost_15_2025start/RFCMc.csv,/lib/resources/data/cambium/LRMER_95DecarbBy2035_15_2025start/RFCMc.csv,/lib/resources/data/cambium/LRMER_LowRECost_25_2025start/RFCMc.csv | lb/MBtu,lb/MBtu,lb/MBtu,lb/MBtu | 195.9,195.9,195.9,195.9 | 147.3,147.3,147.3,147.3 | 177.8,177.8,177.8,177.8 | LRMER_MidCase_15_2025start,LRMER_LowRECost_15_2025start,LRMER_95DecarbBy2035_15_2025start,LRMER_LowRECost_25_2025start | CO2e,CO2e,CO2e,CO2e | 200.0,200.0,200.0,200.0 | 400%+ | RFCMc | Vented Attic | None | None | None | None | None | Single-Family Detached | Single-Family Detached | Single-Family Detached | 750-999 | 0-1499 | Heated Basement | None | 1 | 1 | <8 | None | Brick | No | Natural Gas | 70F | Yes | 3F | Night +3h | No Exterior Use | Uninsulated | 100% Usage | Room AC, EER 10.7 | 60% Conditioned | Room AC | No | None | No | Fuel Boiler, 76% AFUE | Non-Ducted Heating | Natural Gas Fuel Boiler | None | None | None | No | None | None | None | None | 50000-59999 | 40000-59999 | 40000-59999 | 20 ACH50 | R-7 | Uninsulated | Uninsulated | Uninsulated | Unfinished, Uninsulated | None | Brick, 12-in, 3-wythe, R-7 | Summer = 0.7, Winter = 0.85 | MISO | 100% Incandescent | 100% Usage | 100% Usage | CR04 | None | None | None | None | None | None | None | None | None | None | None | Cooling Season, 7 days/wk | Left/Right at 15ft | 1 | Southwest | None | 100% | 85% | G26000801 | In metro area, not/partially in principal city | None | None | No | Hour17 | 103 | EF 15.9, 100% Usage | Composition Shingles | Stochastic | 1 | 1 | 2018 | 31 | 12 | 15 | None | MI | Owner | 1 | Medium | Occupied | 1970s | 1960-79 | Natural Gas Standard | Natural Gas | Yes | Tulip City | 42.75 | -86.1 | F9 B9 L9 R9 | Single, Clear, Non-metal | 67.9925 | 0.26198 |  | 275.7799 | 1.0626 |  | 16.1189 | 0.062108 |  | 0 | 0 |  | 976.2197 | 3.7615 |  | 60.3726 | 0.23262 |  | 0 | 0 |  | 151.2247 | 0.58268 |  | 0 | 0 | 0 | 0 | 0 | 144.191 | 0.55558 |  | 0 | 1247.8966 | 4.8083 |  | 16.412 | 0.063237 |  | 1453.0464 | 5.5987 |  | 0 | 0 | 0 | 339.6694 | 1.3088 |  | 480.0504 | 1.8497 |  | 0 | 0 | 0 | 0 | 0 | 0 | 0 | 0 | 20856.9888 | 80.3642 |  | 0 | 2821.3952 | 10.8711 |  | 0 | 0 | 0 | 0 |  | 0 | 0 | 0 | 0 | 0 | 28907.065 | 28907.065 | 111.382 |  | 5228.974 | 5228.974 | 0 | 23678.091 | 0 | 945.5931 | 0 | 5398.1461 | 0 | 2111.2851 | 0 | 5398.1461 | 0 | 2001.3516 | 0 | 5398.1461 | 0 | 2214.0048 | 0 | 5398.1461 | 0 | 6343.7392 | 7509.4312 | 7399.4977 | 7612.1509
231551 | 0 | 242.131 | TRUE | 2176 | CBSA Detroit-Warren-Dearborn, MI | 5A | 5A | Hour13 | 3 | Cold | None | Standard Efficiency | East North Central | East North Central | Midwest | MI, Sterling Heights | Electric, 120% Usage | EnergyStar, 120% Usage | Yes | Electric, 120% Usage | 75F | No | 0F | None | Not Applicable | G2600990 | G2600990, G26003003 | None | None | 20 ft^2 | Fiberglass | 0% Leakage, Uninsulated | 2 ft | None | data/cambium/LRMER_MidCase_15_2025start,data/cambium/LRMER_LowRECost_15_2025start,data/cambium/LRMER_95DecarbBy2035_15_2025start,data/cambium/LRMER_LowRECost_25_2025start | kg/MWh,kg/MWh,kg/MWh,kg/MWh | /lib/resources/data/cambium/LRMER_MidCase_15_2025start/RFCMc.csv,/lib/resources/data/cambium/LRMER_LowRECost_15_2025start/RFCMc.csv,/lib/resources/data/cambium/LRMER_95DecarbBy2035_15_2025start/RFCMc.csv,/lib/resources/data/cambium/LRMER_LowRECost_25_2025start/RFCMc.csv | lb/MBtu,lb/MBtu,lb/MBtu,lb/MBtu | 195.9,195.9,195.9,195.9 | 147.3,147.3,147.3,147.3 | 177.8,177.8,177.8,177.8 | LRMER_MidCase_15_2025start,LRMER_LowRECost_15_2025start,LRMER_95DecarbBy2035_15_2025start,LRMER_LowRECost_25_2025start | CO2e,CO2e,CO2e,CO2e | 200.0,200.0,200.0,200.0 | 400%+ | RFCMc | Vented Attic | None | None | None | None | None | Single-Family Detached | Single-Family Detached | Single-Family Detached | 2000-2499 | 1500-2499 | Heated Basement | 2 Car | 1 | 1 | <8 | None | Brick | No | Natural Gas | 68F | Yes | 6F | Night +5h | No Exterior Use | Uninsulated | 200% Usage | AC, SEER 10 | 80% Conditioned | Central AC | Yes | None | No | Fuel Wall/Floor Furnace, 68% AFUE | Non-Ducted Heating | Natural Gas Fuel Wall/Floor Furnace | None | None | None | No | None | None | None | None | 120000-139999 | 120000-139999 | 100000-149999 | 15 ACH50 | R-38 | Uninsulated | Wall R-15, Exterior | R-15, Exterior | Unfinished, Uninsulated | None | Brick, 12-in, 3-wythe, R-11 | Summer = 0.7, Winter = 0.85 | MISO | 100% Incandescent | 100% Usage | 100% Usage | CR04 | None | EF 10.5 | EF 12, National Average | None | None | None | None | None | None | None | None | Cooling Season, 7 days/wk | Left/Right at 15ft | 2 | South | None | 200% | 85% | G26003003 | In metro area, not/partially in principal city | None | None | No | Hour16 | 103 | EF 17.6, 100% Usage | Composition Shingles | Stochastic | 1 | 1 | 2018 | 31 | 12 | 15 | None | MI | Owner | 1 | High | Occupied | 1990s | 1980-99 | Natural Gas Premium | Natural Gas | Yes | Selfridge Angb | 42.6 | -82.83 | F6 B6 L6 R6 | Double, Clear, Non-metal, Air | 67.9925 | 0.10655 |  | 480.0504 | 0.75228 |  | 28.1348 | 0.04409 |  | 222.1479 | 0.34813 |  | 1211.2627 | 1.8982 |  | 0 | 0 |  | 319.7405 | 0.50106 |  | 0 | 0 |  | 0 | 0 | 0 | 0 | 0 | 208.6666 | 0.327 |  | 99.9372 | 2355.9983 | 3.6921 |  | 21.9803 | 0.034445 |  | 4069.2918 | 6.377 |  | 0 | 0 | 0 | 486.498 | 0.76239 |  | 1160.8545 | 1.8192 |  | 0 | 0 | 0 | 0 | 0 | 0 | 0 | 0 | 20187.9076 | 31.6364 |  | 0 | 6112.5833 | 9.579 |  | 0 | 0 | 0 | 0 |  | 0 | 0 | 0 | 0 | 0 | 37033.0465 | 37033.0465 | 58.0343 |  | 10732.5557 | 10732.5557 | 0 | 26300.1978 | 0 | 1948.0713 | 0 | 5995.9264 | 0 | 4361.0888 | 0 | 5995.9264 | 0 | 4113.9132 | 0 | 5995.9264 | 0 | 4553.8265 | 0 | 5995.9264 | 0 | 7943.9977 | 10357.0152 | 10109.8396 | 10549.7529
231618 | 0 | 242.131 | TRUE | 1220 | Non-CBSA East North Central | 5A | 5A | Hour2 | 3 | Cold | None | Standard Efficiency | East North Central | East North Central | Midwest | Not in a census Place | Electric, 100% Usage | EnergyStar, 100% Usage | Yes | Electric, 100% Usage | 70F | No | 0F | None | Not Applicable | G2600810 | G2600810, G26001001 | None | 290 Rated kWh, 100% Usage | 20 ft^2 | Fiberglass | None | 2 ft | None | data/cambium/LRMER_MidCase_15_2025start,data/cambium/LRMER_LowRECost_15_2025start,data/cambium/LRMER_95DecarbBy2035_15_2025start,data/cambium/LRMER_LowRECost_25_2025start | kg/MWh,kg/MWh,kg/MWh,kg/MWh | /lib/resources/data/cambium/LRMER_MidCase_15_2025start/RFCMc.csv,/lib/resources/data/cambium/LRMER_LowRECost_15_2025start/RFCMc.csv,/lib/resources/data/cambium/LRMER_95DecarbBy2035_15_2025start/RFCMc.csv,/lib/resources/data/cambium/LRMER_LowRECost_25_2025start/RFCMc.csv | lb/MBtu,lb/MBtu,lb/MBtu,lb/MBtu | 195.9,195.9,195.9,195.9 | 147.3,147.3,147.3,147.3 | 177.8,177.8,177.8,177.8 | LRMER_MidCase_15_2025start,LRMER_LowRECost_15_2025start,LRMER_95DecarbBy2035_15_2025start,LRMER_LowRECost_25_2025start | CO2e,CO2e,CO2e,CO2e | 200.0,200.0,200.0,200.0 | 100-150% | RFCMc | Vented Attic | None | None | None | None | None | Single-Family Detached | Single-Family Detached | Single-Family Detached | 1000-1499 | 0-1499 | Heated Basement | None | 1 | 1 | <8 | None | Brick | No | Electricity | 72F | Yes | 12F | Night +2h | No Exterior Use | Uninsulated | 100% Usage | Room AC, EER 12.0 | 40% Conditioned | Room AC | No | None | Yes | Electric Baseboard, 100% Efficiency | Non-Ducted Heating | Electricity Baseboard | None | None | None | No | None | None | None | None | 30000-34999 | 20000-39999 | 20000-39999 | 10 ACH50 | R-13 | Uninsulated | Uninsulated | Uninsulated | Unfinished, Uninsulated | None | Brick, 12-in, 3-wythe, Uninsulated | Summer = 0.7, Winter = 0.85 | MISO | 100% CFL | 100% Usage | 100% Usage | CR04 | None | EF 6.7 | EF 12, National Average | None | None | None | None | None | None | None | None | Cooling Season, 7 days/wk | Left/Right at 15ft | 5 | Southwest | None | 100% | 85% | G26001001 | In metro area, not/partially in principal city | None | None | No | Hour8 | 103 | EF 17.6, 100% Usage | Asphalt Shingles, Medium | Stochastic | 1 | 1 | 2018 | 31 | 12 | 15 | None | MI | Owner | 1 | Medium | Occupied | 1940s | 1940-59 | Electric Heat Pump, 80 gal | Electricity | Yes | Grand Rapids Kent C | 42.88 | -85.52 | F18 B18 L18 R18 | Double, Clear, Non-metal, Air | 67.9925 | 0.19004 |  | 773.1215 | 2.1609 |  | 45.1329 | 0.12615 |  | 0 | 0 |  | 875.4033 | 2.4468 |  | 195.1853 | 0.54556 |  | 319.7405 | 0.8937 |  | 0 | 0 |  | 0 | 16754.58 | 0 | 0 | 1730.5847 | 40.1507 | 0.11222 |  | 0 | 491.1871 | 1.3729 |  | 21.9803 | 0.061437 |  | 2547.9599 | 7.1218 |  | 0 | 0 | 0 | 603.1403 | 1.6858 |  | 1790.0781 | 5.0034 |  | 0 | 0 | 0 | 0 | 0 | 0 | 0 | 0 | 0 | 0 |  | 0 | 0 | 0 |  | 0 | 0 | 0 | 0 |  | 0 | 0 | 0 | 0 | 0 | 26256.5302 | 26256.5302 | 73.3892 |  | 26256.5302 | 26256.5302 | 0 | 0 | 0 | 4583.9147 | 0 | 0 | 0 | 10414.8364 | 0 | 0 | 0 | 9744.1416 | 0 | 0 | 0 | 10892.9886 | 0 | 0 | 0 | 4583.9147 | 10414.8364 | 9744.1416 | 10892.9886
231648 | 0 | 242.131 | TRUE | 1220 | CBSA Detroit-Warren-Dearborn, MI | 5A | 5A | Hour0 | 3 | Cold | None | Standard Efficiency | East North Central | East North Central | Midwest | MI, St Clair Shores | Gas, 100% Usage | Standard, 100% Usage | Yes | Electric, 100% Usage | 68F | Yes | 5F | Night Setback +2h | Not Applicable | G2600990 | G2600990, G26003005 | None | 318 Rated kWh, 100% Usage | 20 ft^2 | Fiberglass | None | 2 ft | None | data/cambium/LRMER_MidCase_15_2025start,data/cambium/LRMER_LowRECost_15_2025start,data/cambium/LRMER_95DecarbBy2035_15_2025start,data/cambium/LRMER_LowRECost_25_2025start | kg/MWh,kg/MWh,kg/MWh,kg/MWh | /lib/resources/data/cambium/LRMER_MidCase_15_2025start/RFCMc.csv,/lib/resources/data/cambium/LRMER_LowRECost_15_2025start/RFCMc.csv,/lib/resources/data/cambium/LRMER_95DecarbBy2035_15_2025start/RFCMc.csv,/lib/resources/data/cambium/LRMER_LowRECost_25_2025start/RFCMc.csv | lb/MBtu,lb/MBtu,lb/MBtu,lb/MBtu | 195.9,195.9,195.9,195.9 | 147.3,147.3,147.3,147.3 | 177.8,177.8,177.8,177.8 | LRMER_MidCase_15_2025start,LRMER_LowRECost_15_2025start,LRMER_95DecarbBy2035_15_2025start,LRMER_LowRECost_25_2025start | CO2e,CO2e,CO2e,CO2e | 200.0,200.0,200.0,200.0 | 300-400% | RFCMc | Vented Attic | None | None | None | None | None | Single-Family Detached | Single-Family Detached | Single-Family Detached | 1000-1499 | 0-1499 | Unheated Basement | 1 Car | 1 | 1 | <8 | Wood, Medium/Dark | Brick | No | Natural Gas | 72F | No | 0F | None | No Exterior Use | Uninsulated | 100% Usage | Room AC, EER 10.7 | 20% Conditioned | Room AC | No | None | No | Fuel Wall/Floor Furnace, 68% AFUE | Non-Ducted Heating | Natural Gas Fuel Wall/Floor Furnace | None | None | None | No | None | None | None | None | 70000-79999 | 60000-79999 | 60000-99999 | 8 ACH50 | R-30 | Uninsulated | Uninsulated | Uninsulated | Unfinished, Uninsulated | None | Brick, 12-in, 3-wythe, Uninsulated | Summer = 0.7, Winter = 0.85 | MISO | 100% Incandescent | 100% Usage | 100% Usage | CR04 | None | None | EF 12, National Average | None | None | None | None | None | None | None | None | Cooling Season, 7 days/wk | Left/Right at 15ft | 3 | North | None | 100% | 85% | G26003005 | In metro area, not/partially in principal city | None | None | No | Hour21 | 103 | EF 19.9, 100% Usage | Composition Shingles | Stochastic | 1 | 1 | 2018 | 31 | 12 | 15 | None | MI | Owner | 1 | Medium | Occupied | 1960s | 1960-79 | Natural Gas Standard | Natural Gas | Yes | Selfridge Angb | 42.6 | -82.83 | F18 B18 L18 R18 | Double, Clear, Non-metal, Air | 67.9925 | 0.19004 |  | 89.3867 | 0.24984 |  | 37.5131 | 0.10485 |  | 0 | 0 |  | 500.5654 | 1.3991 |  | 134.8127 | 0.37681 |  | 319.7405 | 0.8937 |  | 0 | 0 |  | 0 | 0 | 0 | 0 | 0 | 160.896 | 0.44972 |  | 99.9372 | 1535.3993 | 4.2916 |  | 21.9803 | 0.061437 |  | 2043.2915 | 5.7112 |  | 0 | 0 | 0 | 471.2583 | 1.3172 |  | 400.042 | 1.1182 |  | 0 | 0 | 0 | 0 | 1187.2309 | 0 | 0 | 0 | 19870.8047 | 55.5405 |  | 0 | 6041.367 | 16.8861 |  | 0 | 0 | 0 | 0 |  | 0 | 0 | 0 | 0 | 0 | 32982.2182 | 32982.2182 | 92.188 |  | 5882.8156 | 5882.8156 | 0 | 27099.4026 | 0 | 1056.4361 | 0 | 6178.1159 | 0 | 2376.4865 | 0 | 6178.1159 | 0 | 2241.1709 | 0 | 6178.1159 | 0 | 2485.9511 | 0 | 6178.1159 | 0 | 7234.552 | 8554.6024 | 8419.2867 | 8664.067
231673 | 0 | 242.131 | TRUE | 633 | Non-CBSA East North Central | 5A | 5A | Hour0 | 1 | Cold | None | None | East North Central | East North Central | Midwest | Not in a census Place | Electric, 100% Usage | EnergyStar, 100% Usage | Yes | Gas, 100% Usage | 72F | No | 0F | None | Not Applicable | G2601450 | G2601450, G26001500 | None | None | 20 ft^2 | Fiberglass | 0% Leakage, Uninsulated | 2 ft | None | data/cambium/LRMER_MidCase_15_2025start,data/cambium/LRMER_LowRECost_15_2025start,data/cambium/LRMER_95DecarbBy2035_15_2025start,data/cambium/LRMER_LowRECost_25_2025start | kg/MWh,kg/MWh,kg/MWh,kg/MWh | /lib/resources/data/cambium/LRMER_MidCase_15_2025start/RFCMc.csv,/lib/resources/data/cambium/LRMER_LowRECost_15_2025start/RFCMc.csv,/lib/resources/data/cambium/LRMER_95DecarbBy2035_15_2025start/RFCMc.csv,/lib/resources/data/cambium/LRMER_LowRECost_25_2025start/RFCMc.csv | lb/MBtu,lb/MBtu,lb/MBtu,lb/MBtu | 195.9,195.9,195.9,195.9 | 147.3,147.3,147.3,147.3 | 177.8,177.8,177.8,177.8 | LRMER_MidCase_15_2025start,LRMER_LowRECost_15_2025start,LRMER_95DecarbBy2035_15_2025start,LRMER_LowRECost_25_2025start | CO2e,CO2e,CO2e,CO2e | 200.0,200.0,200.0,200.0 | 150-200% | RFCMc | Vented Attic | None | None | None | None | None | Single-Family Detached | Single-Family Detached | Single-Family Detached | 500-749 | 0-1499 | Heated Basement | None | 1 | 1 | <8 | Wood, Medium/Dark | Wood Frame | No | Natural Gas | 70F | No | 0F | None | No Exterior Use | Uninsulated | 100% Usage | AC, SEER 13 | 100% Conditioned | Central AC | Yes | None | No | Fuel Furnace, 80% AFUE | Ducted Heating | Natural Gas Fuel Furnace | None | None | None | No | None | None | None | None | 15000-19999 | <20000 | <20000 | 15 ACH50 | R-19 | Uninsulated | Uninsulated | Uninsulated | Unfinished, Uninsulated | None | Wood Stud, Uninsulated | Summer = 0.7, Winter = 0.85 | MISO | 100% Incandescent | 100% Usage | 100% Usage | CR04 | None | EF 17.6 | EF 12, National Average | None | None | Gas Lighting | None | None | None | None | Typical Efficiency | Cooling Season, 7 days/wk | Left/Right at 15ft | 1 | West | None | 100% | 85% | G26001500 | In metro area, not/partially in principal city | None | None | No | Hour11 | 103 | EF 15.9, 100% Usage | Asphalt Shingles, Medium | Stochastic | 1 | 1 | 2018 | 31 | 12 | 15 | None | MI | Owner | 1 | Medium | Occupied | <1940 | <1940 | Natural Gas Standard | Natural Gas | Yes | Mbs Intl | 43.53 | -84.08 | F15 B15 L15 R15 | Double, Clear, Non-metal, Air | 0 | 0 |  | 275.7799 | 1.4856 |  | 16.1189 | 0.086833 |  | 445.468 | 2.3998 |  | 1570.2748 | 8.4591 |  | 0 | 0 |  | 319.7405 | 1.7225 |  | 325.0158 | 1.7509 |  | 0 | 0 | 0 | 0 | 0 | 131.5889 | 0.70888 |  | 0 | 1031.6102 | 5.5573 |  | 16.412 | 0.088412 |  | 1388.8638 | 7.4819 |  | 0 | 0 | 0 | 23.1526 | 0.12472 |  | 914.0887 | 4.9242 |  | 240.3183 | 0 | 0 | 0 | 0 | 0 | 0 | 0 | 15370.6984 | 82.8027 |  | 0 | 2745.1967 | 14.7885 |  | 322.6712 | 0 | 679.6318 | 3.6612 |  | 0 | 0 | 0 | 0 | 0 | 25816.6306 | 25816.6306 | 139.0754 |  | 6698.1393 | 6698.1393 | 0 | 19118.4913 | 0 | 1212.8602 | 0 | 4358.6135 | 0 | 2704.6284 | 0 | 4358.6135 | 0 | 2572.6494 | 0 | 4358.6135 | 0 | 2814.1283 | 0 | 4358.6135 | 0 | 5571.4737 | 7063.242 | 6931.2629 | 7172.7419
231692 | 0 | 242.131 | TRUE | 2176 | CBSA Detroit-Warren-Dearborn, MI | 5A | 5A | Hour1 | 3 | Cold | None | Standard Efficiency | East North Central | East North Central | Midwest | MI, Sterling Heights | Gas, 120% Usage | EnergyStar, 120% Usage | Yes | Electric, 120% Usage | 75F | Yes | 5F | Day and Night Setup +3h | Not Applicable | G2600990 | G2600990, G26003003 | None | 290 Rated kWh, 120% Usage | 20 ft^2 | Fiberglass | 20% Leakage, Uninsulated | 2 ft | None | data/cambium/LRMER_MidCase_15_2025start,data/cambium/LRMER_LowRECost_15_2025start,data/cambium/LRMER_95DecarbBy2035_15_2025start,data/cambium/LRMER_LowRECost_25_2025start | kg/MWh,kg/MWh,kg/MWh,kg/MWh | /lib/resources/data/cambium/LRMER_MidCase_15_2025start/RFCMc.csv,/lib/resources/data/cambium/LRMER_LowRECost_15_2025start/RFCMc.csv,/lib/resources/data/cambium/LRMER_95DecarbBy2035_15_2025start/RFCMc.csv,/lib/resources/data/cambium/LRMER_LowRECost_25_2025start/RFCMc.csv | lb/MBtu,lb/MBtu,lb/MBtu,lb/MBtu | 195.9,195.9,195.9,195.9 | 147.3,147.3,147.3,147.3 | 177.8,177.8,177.8,177.8 | LRMER_MidCase_15_2025start,LRMER_LowRECost_15_2025start,LRMER_95DecarbBy2035_15_2025start,LRMER_LowRECost_25_2025start | CO2e,CO2e,CO2e,CO2e | 200.0,200.0,200.0,200.0 | 300-400% | RFCMc | Vented Attic | None | None | None | None | None | Single-Family Detached | Single-Family Detached | Single-Family Detached | 2000-2499 | 1500-2499 | Vented Crawlspace | 2 Car | 1 | 1 | <8 | Vinyl, Light | Brick | No | Natural Gas | 68F | No | 0F | None | No Exterior Use | Uninsulated | 200% Usage | AC, SEER 13 | 100% Conditioned | Central AC | Yes | None | No | Fuel Furnace, 92.5% AFUE | Ducted Heating | Natural Gas Fuel Furnace | None | None | None | No | None | None | None | None | 50000-59999 | 40000-59999 | 40000-59999 | 15 ACH50 | R-19 | Ceiling R-19 | Uninsulated | Uninsulated | Unfinished, Uninsulated | None | Brick, 12-in, 3-wythe, R-11 | Summer = 0.7, Winter = 0.85 | MISO | 100% Incandescent | 100% Usage | 100% Usage | CR04 | None | None | None | None | None | None | None | None | None | None | None | Cooling Season, 7 days/wk | Left/Right at 15ft | 2 | South | None | 200% | 85% | G26003003 | In metro area, not/partially in principal city | None | None | No | Hour5 | 103 | EF 17.6, 100% Usage | Asphalt Shingles, Medium | Stochastic | 1 | 1 | 2018 | 31 | 12 | 15 | None | MI | Renter | 1 | High | Occupied | 1980s | 1980-99 | Natural Gas Standard | Natural Gas | Yes | Selfridge Angb | 42.6 | -82.83 | F30 B30 L30 R30 | Double, Clear, Non-metal, Air | 67.9925 | 0.10655 |  | 42.7884 | 0.067053 |  | 28.1348 | 0.04409 |  | 310.6553 | 0.48683 |  | 1877.9994 | 2.943 |  | 109.3155 | 0.17131 |  | 0 | 0 |  | 780.1552 | 1.2226 |  | 0 | 0 | 0 | 0 | 0 | 208.6666 | 0.327 |  | 99.9372 | 2355.9983 | 3.6921 |  | 21.9803 | 0.034445 |  | 4069.2918 | 6.377 |  | 0 | 0 | 0 | 486.498 | 0.76239 |  | 434.0383 | 0.68018 |  | 0 | 0 | 0 | 0 | 570.3163 | 0 | 0 | 0 | 35613.4103 | 55.8096 |  | 0 | 6968.6439 | 10.9205 |  | 0 | 0 | 0 | 0 |  | 0 | 0 | 0 | 0 | 0 | 54045.8222 | 54045.8222 | 84.695 |  | 10893.4517 | 10893.4517 | 0 | 43152.3705 | 0 | 1988.2809 | 0 | 9837.8669 | 0 | 4424.0851 | 0 | 9837.8669 | 0 | 4184.748 | 0 | 9837.8669 | 0 | 4638.5154 | 0 | 9837.8669 | 0 | 11826.1478 | 14261.952 | 14022.6149 | 14476.3823
231714 | 0 | 242.131 | TRUE | 885 | Non-CBSA East North Central | 6A | 6A | Hour18 | 2 | Cold | None | None | East North Central | East North Central | Midwest | In another census Place | None | None | None | Propane, 80% Usage | 70F | Yes | 2F | Night Setup -2h | Not Applicable | G2601050 | G2601050, G26000600 | None | 290 Rated kWh, 80% Usage | 20 ft^2 | Fiberglass | 30% Leakage, R-4 | 2 ft | None | data/cambium/LRMER_MidCase_15_2025start,data/cambium/LRMER_LowRECost_15_2025start,data/cambium/LRMER_95DecarbBy2035_15_2025start,data/cambium/LRMER_LowRECost_25_2025start | kg/MWh,kg/MWh,kg/MWh,kg/MWh | /lib/resources/data/cambium/LRMER_MidCase_15_2025start/RFCMc.csv,/lib/resources/data/cambium/LRMER_LowRECost_15_2025start/RFCMc.csv,/lib/resources/data/cambium/LRMER_95DecarbBy2035_15_2025start/RFCMc.csv,/lib/resources/data/cambium/LRMER_LowRECost_25_2025start/RFCMc.csv | lb/MBtu,lb/MBtu,lb/MBtu,lb/MBtu | 195.9,195.9,195.9,195.9 | 147.3,147.3,147.3,147.3 | 177.8,177.8,177.8,177.8 | LRMER_MidCase_15_2025start,LRMER_LowRECost_15_2025start,LRMER_95DecarbBy2035_15_2025start,LRMER_LowRECost_25_2025start | CO2e,CO2e,CO2e,CO2e | 200.0,200.0,200.0,200.0 | 0-100% | RFCMc | Vented Attic | None | None | None | None | None | Mobile Home | Mobile Home | Mobile Home | 750-999 | 0-1499 | Ambient | None | 1 | 1 | <8 | Wood, Medium/Dark | Wood Frame | No | Propane | 67F | Yes | 3F | Night | No Exterior Use | Uninsulated | 50% Usage | AC, SEER 13 | 100% Conditioned | Central AC | Yes | None | No | Fuel Furnace, 80% AFUE | Ducted Heating | Propane Fuel Furnace | None | None | None | No | None | None | None | None | <10000 | <20000 | <20000 | 15 ACH50 | R-49 | Uninsulated | None | None | Unfinished, Uninsulated | None | Wood Stud, R-11 | Summer = 0.7, Winter = 0.85 | MISO | 100% LED | 100% Usage | 100% Usage | CR04 | None | None | None | None | None | None | None | None | None | None | None | Cooling Season, 7 days/wk | Left/Right at 15ft | 2 | Northwest | None | 50% | 94% | G26000600 | Not/partially in metro area | None | None | No | Hour15 | 103 | EF 17.6, 100% Usage | Metal, Dark | Stochastic | 1 | 1 | 2018 | 31 | 12 | 15 | None | MI | Owner | 1 | Low | Occupied | 1990s | 1980-99 | Propane Standard | Propane | Yes | Mason Co | 43.96 | -86.4 | F15 B15 L15 R15 | Double, Clear, Non-metal, Air | 0 | 0 |  | 0 | 0 |  | 0 | 0 |  | 378.0617 | 1.4567 |  | 1405.2758 | 5.4147 |  | 72.9747 | 0.28118 |  | 0 | 0 |  | 425.8323 | 1.6408 |  | 0 | 0 | 0 | 0 | 0 | 24.0318 | 0.092597 |  | 0 | 304.7939 | 1.1744 |  | 16.412 | 0.063237 |  | 943.1027 | 3.6339 |  | 0 | 0 | 0 | 22.2734 | 0.085822 |  | 434.0383 | 1.6724 |  | 0 | 0 | 0 | 0 | 0 | 0 | 0 | 0 | 0 | 0 |  | 0 | 0 | 0 |  | 0 | 0 | 0 | 0 |  | 0 | 0 | 23699.1921 | 3030.941 | 650.9108 | 31407.5474 | 31407.5474 | 121.0167 |  | 4026.7965 | 4026.7965 | 0 | 0 | 27380.7509 | 725.8662 | 0 | 0 | 7534.797 | 1611.3665 | 0 | 0 | 7534.797 | 1544.6585 | 0 | 0 | 7534.797 | 1674.5383 | 0 | 0 | 7534.797 | 8260.6632 | 9146.1635 | 9079.4555 | 9209.3353
231724 | 0 | 242.131 | TRUE | 885 | Non-CBSA East North Central | 5A | 5A | Hour3 | 2 | Cold | None | Standard Efficiency | East North Central | East North Central | Midwest | Not in a census Place | None | None | None | Gas, 100% Usage | 72F | Yes | 2F | Night Setup +3h | Not Applicable | G2600450 | G2600450, G26001900 | None | 290 Rated kWh, 100% Usage | 20 ft^2 | Fiberglass | 20% Leakage, R-4 | 2 ft | None | data/cambium/LRMER_MidCase_15_2025start,data/cambium/LRMER_LowRECost_15_2025start,data/cambium/LRMER_95DecarbBy2035_15_2025start,data/cambium/LRMER_LowRECost_25_2025start | kg/MWh,kg/MWh,kg/MWh,kg/MWh | /lib/resources/data/cambium/LRMER_MidCase_15_2025start/RFCMc.csv,/lib/resources/data/cambium/LRMER_LowRECost_15_2025start/RFCMc.csv,/lib/resources/data/cambium/LRMER_95DecarbBy2035_15_2025start/RFCMc.csv,/lib/resources/data/cambium/LRMER_LowRECost_25_2025start/RFCMc.csv | lb/MBtu,lb/MBtu,lb/MBtu,lb/MBtu | 195.9,195.9,195.9,195.9 | 147.3,147.3,147.3,147.3 | 177.8,177.8,177.8,177.8 | LRMER_MidCase_15_2025start,LRMER_LowRECost_15_2025start,LRMER_95DecarbBy2035_15_2025start,LRMER_LowRECost_25_2025start | CO2e,CO2e,CO2e,CO2e | 200.0,200.0,200.0,200.0 | 300-400% | RFCMc | Vented Attic | None | None | None | None | None | Mobile Home | Mobile Home | Mobile Home | 750-999 | 0-1499 | Ambient | None | 1 | 1 | <8 | Wood, Medium/Dark | Wood Frame | No | Natural Gas | 70F | No | 0F | None | No Exterior Use | Uninsulated | 100% Usage | AC, SEER 13 | 100% Conditioned | Central AC | Yes | None | No | Fuel Furnace, 80% AFUE | Ducted Heating | Natural Gas Fuel Furnace | None | None | None | No | None | None | None | None | 35000-39999 | 20000-39999 | 20000-39999 | 15 ACH50 | R-19 | Ceiling R-13 | None | None | Unfinished, Uninsulated | None | Wood Stud, R-11 | Summer = 0.7, Winter = 0.85 | MISO | 100% Incandescent | 100% Usage | 100% Usage | CR04 | None | None | None | None | None | None | None | None | None | None | None | Cooling Season, 7 days/wk | Left/Right at 15ft | 1 | Northwest | None | 100% | 94% | G26001900 | In metro area, not/partially in principal city | None | None | No | Hour17 | 103 | EF 17.6, 100% Usage | Metal, Dark | Stochastic | 1 | 1 | 2018 | 31 | 12 | 15 | None | MI | Owner | 1 | Medium | Occupied | 1980s | 1980-99 | Natural Gas Standard | Natural Gas | Yes | Lansing Capital Cit | 42.78 | -84.58 | F15 B15 L15 R15 | Double, Low-E, Non-metal, Air, M-Gain | 67.9925 | 0.26198 |  | 0 | 0 |  | 0 | 0 |  | 435.7967 | 1.6792 |  | 1613.0632 | 6.2153 |  | 56.5627 | 0.21794 |  | 0 | 0 |  | 201.926 | 0.77804 |  | 0 | 0 | 0 | 0 | 0 | 144.191 | 0.55558 |  | 0 | 1247.8966 | 4.8083 |  | 16.412 | 0.063237 |  | 1606.9087 | 6.1916 |  | 0 | 0 | 0 | 23.1526 | 0.08921 |  | 434.0383 | 1.6724 |  | 0 | 0 | 0 | 0 | 0 | 0 | 0 | 0 | 18551.3987 | 71.4805 |  | 0 | 2761.9018 | 10.6419 |  | 0 | 0 | 679.6318 | 2.6187 |  | 0 | 0 | 0 | 0 | 0 | 27840.8724 | 27840.8724 | 107.2739 |  | 5847.6471 | 5847.6471 | 0 | 21993.2254 | 0 | 1048.3168 | 0 | 5013.9724 | 0 | 2336.9936 | 0 | 5013.9724 | 0 | 2232.2319 | 0 | 5013.9724 | 0 | 2440.9479 | 0 | 5013.9724 | 0 | 6062.2892 | 7350.966 | 7246.2043 | 7454.9203
231750 | 0 | 242.131 | TRUE | 1220 | CBSA Detroit-Warren-Dearborn, MI | 5A | 5A | Hour22 | 3 | Cold | None | Standard Efficiency | East North Central | East North Central | Midwest | In another census Place | Electric, 100% Usage | Standard, 100% Usage | Yes | Electric, 100% Usage | 75F | No | 0F | None | Not Applicable | G2600930 | G2600930, G26002800 | None | None | 20 ft^2 | Fiberglass | 10% Leakage, Uninsulated | 2 ft | None | data/cambium/LRMER_MidCase_15_2025start,data/cambium/LRMER_LowRECost_15_2025start,data/cambium/LRMER_95DecarbBy2035_15_2025start,data/cambium/LRMER_LowRECost_25_2025start | kg/MWh,kg/MWh,kg/MWh,kg/MWh | /lib/resources/data/cambium/LRMER_MidCase_15_2025start/RFCMc.csv,/lib/resources/data/cambium/LRMER_LowRECost_15_2025start/RFCMc.csv,/lib/resources/data/cambium/LRMER_95DecarbBy2035_15_2025start/RFCMc.csv,/lib/resources/data/cambium/LRMER_LowRECost_25_2025start/RFCMc.csv | lb/MBtu,lb/MBtu,lb/MBtu,lb/MBtu | 195.9,195.9,195.9,195.9 | 147.3,147.3,147.3,147.3 | 177.8,177.8,177.8,177.8 | LRMER_MidCase_15_2025start,LRMER_LowRECost_15_2025start,LRMER_95DecarbBy2035_15_2025start,LRMER_LowRECost_25_2025start | CO2e,CO2e,CO2e,CO2e | 200.0,200.0,200.0,200.0 | 200-300% | RFCMc | Vented Attic | None | None | None | None | None | Single-Family Detached | Single-Family Detached | Single-Family Detached | 1000-1499 | 0-1499 | Unheated Basement | None | 3 | 3 | <8 | None | Brick | No | Natural Gas | 68F | No | 0F | None | No Exterior Use | Uninsulated | 100% Usage | AC, SEER 13 | 100% Conditioned | Central AC | Yes | None | No | Fuel Furnace, 80% AFUE | Ducted Heating | Natural Gas Fuel Furnace | None | None | None | No | None | None | None | None | 35000-39999 | 20000-39999 | 20000-39999 | 15 ACH50 | R-19 | Uninsulated | Uninsulated | Uninsulated | Unfinished, Uninsulated | None | Brick, 12-in, 3-wythe, Uninsulated | Summer = 0.7, Winter = 0.85 | MISO | 100% CFL | 100% Usage | 100% Usage | CR04 | None | None | None | None | None | None | None | None | None | None | None | Cooling Season, 7 days/wk | Left/Right at 15ft | 2 | South | None | 100% | 85% | G26002800 | In metro area, not/partially in principal city | None | None | No | Hour16 | 103 | EF 17.6, 100% Usage | Asphalt Shingles, Medium | Stochastic | 1 | 1 | 2018 | 31 | 12 | 15 | None | MI | Owner | 1 | Medium | Occupied | 1960s | 1960-79 | Natural Gas Standard | Natural Gas | Yes | Livingston Co | 42.63 | -83.98 | F9 B9 L9 R9 | Single, Clear, Non-metal | 67.9925 | 0.19004 |  | 762.864 | 2.1323 |  | 28.4279 | 0.079458 |  | 131.5889 | 0.3678 |  | 1236.7599 | 3.4568 |  | 0 | 0 |  | 0 | 0 |  | 985.3049 | 2.754 |  | 0 | 0 | 0 | 0 | 0 | 40.1507 | 0.11222 |  | 0 | 491.1871 | 1.3729 |  | 21.9803 | 0.061437 |  | 1790.6642 | 5.0051 |  | 0 | 0 | 0 | 405.6104 | 1.1337 |  | 434.0383 | 1.2132 |  | 0 | 0 | 0 | 0 | 0 | 0 | 0 | 0 | 38565.5152 | 107.7938 |  | 0 | 4363.8282 | 12.1973 |  | 0 | 0 | 0 | 0 |  | 0 | 0 | 0 | 0 | 0 | 49325.9126 | 49325.9126 | 137.87 |  | 6396.5692 | 6396.5692 | 0 | 42929.3434 | 0 | 1153.3434 | 0 | 9787.0147 | 0 | 2580.4893 | 0 | 9787.0147 | 0 | 2440.5932 | 0 | 9787.0147 | 0 | 2688.3748 | 0 | 9787.0147 | 0 | 10940.3581 | 12367.504 | 12227.6079 | 12475.3895
231774 | 0 | 242.131 | TRUE | 3301 | CBSA Detroit-Warren-Dearborn, MI | 5A | 5A | Hour19 | 4 | Cold | None | None | East North Central | East North Central | Midwest | Not in a census Place | Electric, 100% Usage | EnergyStar, 100% Usage | Yes | Gas, 100% Usage | 70F | No | 0F | None | Not Applicable | G2601630 | G2601630, G26003202 | None | 318 Rated kWh, 100% Usage | 20 ft^2 | Fiberglass | 20% Leakage, Uninsulated | 2 ft | None | data/cambium/LRMER_MidCase_15_2025start,data/cambium/LRMER_LowRECost_15_2025start,data/cambium/LRMER_95DecarbBy2035_15_2025start,data/cambium/LRMER_LowRECost_25_2025start | kg/MWh,kg/MWh,kg/MWh,kg/MWh | /lib/resources/data/cambium/LRMER_MidCase_15_2025start/RFCMc.csv,/lib/resources/data/cambium/LRMER_LowRECost_15_2025start/RFCMc.csv,/lib/resources/data/cambium/LRMER_95DecarbBy2035_15_2025start/RFCMc.csv,/lib/resources/data/cambium/LRMER_LowRECost_25_2025start/RFCMc.csv | lb/MBtu,lb/MBtu,lb/MBtu,lb/MBtu | 195.9,195.9,195.9,195.9 | 147.3,147.3,147.3,147.3 | 177.8,177.8,177.8,177.8 | LRMER_MidCase_15_2025start,LRMER_LowRECost_15_2025start,LRMER_95DecarbBy2035_15_2025start,LRMER_LowRECost_25_2025start | CO2e,CO2e,CO2e,CO2e | 200.0,200.0,200.0,200.0 | 200-300% | RFCMc | Vented Attic | None | None | None | None | None | Single-Family Detached | Single-Family Detached | Single-Family Detached | 3000-3999 | 2500-3999 | Unheated Basement | None | 2 | 2 | <8 | None | Brick | No | Natural Gas | 75F | No | 0F | None | No Exterior Use | Uninsulated | 100% Usage | AC, SEER 13 | 100% Conditioned | Central AC | Yes | None | No | Fuel Furnace, 60% AFUE | Ducted Heating | Natural Gas Fuel Furnace | None | None | None | No | None | None | None | None | 45000-49999 | 40000-59999 | 40000-59999 | 20 ACH50 | R-38 | Uninsulated | Uninsulated | Uninsulated | Unfinished, Uninsulated | None | Brick, 12-in, 3-wythe, Uninsulated | Summer = 0.7, Winter = 0.85 | MISO | 100% LED | 100% Usage | 100% Usage | CR04 | None | EF 17.6 | EF 12, National Average | None | None | None | None | None | None | None | Typical Efficiency | Cooling Season, 7 days/wk | Left/Right at 15ft | 2 | East | None | 100% | 85% | G26003202 | In metro area, not/partially in principal city | None | None | No | Hour17 | 103 | EF 17.6, 100% Usage | Asphalt Shingles, Medium | Stochastic | 1 | 1 | 2018 | 31 | 12 | 15 | None | MI | Owner | 1 | Medium | Occupied | 1950s | 1940-59 | Natural Gas Premium | Natural Gas | Yes | Detroit Metropolita | 42.22 | -83.35 | F15 B15 L15 R15 | Double, Clear, Non-metal, Air | 0 | 0 |  | 400.042 | 0.41325 |  | 23.4457 | 0.02422 |  | 351.9784 | 0.3636 |  | 4614.9901 | 4.7674 |  | 97.5927 | 0.10082 |  | 319.7405 | 0.3303 |  | 2372.9965 | 2.4514 |  | 0 | 0 | 0 | 0 | 0 | 44.2537 | 0.045715 |  | 0 | 811.5138 | 0.83831 |  | 21.9803 | 0.022706 |  | 2321.4159 | 2.3981 |  | 0 | 0 | 0 | 27.8418 | 0.028761 |  | 868.0765 | 0.89674 |  | 435.5036 | 0 | 0 | 0 | 0 | 0 | 0 | 0 | 124962.5735 | 129.0889 |  | 0 | 3471.7199 | 3.5864 |  | 0 | 0 | 813.5653 | 0.84043 |  | 0 | 0 | 0 | 0 | 0 | 141958.9372 | 141958.9372 | 146.6465 |  | 12711.0784 | 12711.0784 | 0 | 129247.8587 | 0 | 2326.3768 | 0 | 29465.8139 | 0 | 5153.6036 | 0 | 29465.8139 | 0 | 4912.7333 | 0 | 29465.8139 | 0 | 5348.0781 | 0 | 29465.8139 | 0 | 31792.1908 | 34619.4175 | 34378.5473 | 34813.8921
231807 | 0 | 242.131 | TRUE | 1690 | Non-CBSA East North Central | 6A | 6A | Hour18 | 4 | Cold | None | Standard Efficiency | East North Central | East North Central | Midwest | Not in a census Place | Electric, 100% Usage | Standard, 100% Usage | Yes | Electric, 100% Usage | 78F | Yes | 2F | Night Setback +3h | Not Applicable | G2600410 | G2600410, G26000200 | None | 290 Rated kWh, 100% Usage | 20 ft^2 | Fiberglass | None | 2 ft | None | data/cambium/LRMER_MidCase_15_2025start,data/cambium/LRMER_LowRECost_15_2025start,data/cambium/LRMER_95DecarbBy2035_15_2025start,data/cambium/LRMER_LowRECost_25_2025start | kg/MWh,kg/MWh,kg/MWh,kg/MWh | /lib/resources/data/cambium/LRMER_MidCase_15_2025start/MROEc.csv,/lib/resources/data/cambium/LRMER_LowRECost_15_2025start/MROEc.csv,/lib/resources/data/cambium/LRMER_95DecarbBy2035_15_2025start/MROEc.csv,/lib/resources/data/cambium/LRMER_LowRECost_25_2025start/MROEc.csv | lb/MBtu,lb/MBtu,lb/MBtu,lb/MBtu | 195.9,195.9,195.9,195.9 | 147.3,147.3,147.3,147.3 | 177.8,177.8,177.8,177.8 | LRMER_MidCase_15_2025start,LRMER_LowRECost_15_2025start,LRMER_95DecarbBy2035_15_2025start,LRMER_LowRECost_25_2025start | CO2e,CO2e,CO2e,CO2e | 200.0,200.0,200.0,200.0 | 400%+ | MROEc | Vented Attic | None | None | None | None | None | Single-Family Detached | Single-Family Detached | Single-Family Detached | 1500-1999 | 1500-2499 | Unheated Basement | None | 2 | 2 | <8 | Vinyl, Light | Brick | No | Natural Gas | 68F | No | 0F | None | No Exterior Use | Uninsulated | 100% Usage | None | None | None | No | None | No | Fuel Wall/Floor Furnace, 68% AFUE | Non-Ducted Heating | Natural Gas Fuel Wall/Floor Furnace | None | None | None | No | None | None | None | None | 70000-79999 | 60000-79999 | 60000-99999 | 15 ACH50 | R-19 | Uninsulated | Uninsulated | Uninsulated | Unfinished, Uninsulated | None | Brick, 12-in, 3-wythe, Uninsulated | Summer = 0.7, Winter = 0.85 | MISO | 100% LED | 100% Usage | 100% Usage | CR04 | None | None | None | None | None | None | None | None | None | None | None | Cooling Season, 7 days/wk | Left/Right at 15ft | 2 | North | None | 100% | 85% | G26000200 | Not/partially in metro area | None | None | No | Hour23 | 74 | EF 17.6, 100% Usage | Composition Shingles | Stochastic | 1 | 1 | 2018 | 31 | 12 | 15 | None | MI | Owner | 1 | Medium | Occupied | <1940 | <1940 | Electric Tankless | Electricity | Yes | Delta Co | 45.72 | -87.09 | F12 B12 L12 R12 | Double, Clear, Non-metal, Air | 27.2556 | 0.054995 |  | 762.864 | 1.5393 |  | 28.4279 | 0.05736 |  | 0 | 0 |  | 0 | 0 |  | 91.1451 | 0.18391 |  | 0 | 0 |  | 0 | 0 |  | 0 | 0 | 0 | 0 | 2990.2041 | 30.7725 | 0.062091 |  | 0 | 473.6028 | 0.95561 |  | 21.9803 | 0.044351 |  | 1910.5303 | 3.855 |  | 0 | 0 | 0 | 405.6104 | 0.81842 |  | 434.0383 | 0.87578 |  | 0 | 0 | 0 | 0 | 0 | 0 | 0 | 0 | 54982.7704 | 110.9416 |  | 0 | 0 | 0 |  | 0 | 0 | 0 | 0 |  | 0 | 0 | 0 | 0 | 0 | 62159.2017 | 62159.2017 | 125.4218 |  | 7176.4313 | 7176.4313 | 0 | 54982.7704 | 0 | 1179.0816 | 0 | 12534.9385 | 0 | 1976.2929 | 0 | 12534.9385 | 0 | 1821.7925 | 0 | 12534.9385 | 0 | 2466.9995 | 0 | 12534.9385 | 0 | 13714.0201 | 14511.2314 | 14356.731 | 15001.9381
231854 | 0 | 242.131 | TRUE | 1220 | Non-CBSA East North Central | 5A | 5A | Hour14 | 3 | Cold | None | Standard Efficiency | East North Central | East North Central | Midwest | Not in a census Place | Gas, 120% Usage | Standard, 120% Usage | Yes | Gas, 120% Usage | 68F | No | 0F | None | Not Applicable | G2601610 | G2601610, G26002703 | None | 318 Rated kWh, 120% Usage | 20 ft^2 | Fiberglass | None | 2 ft | None | data/cambium/LRMER_MidCase_15_2025start,data/cambium/LRMER_LowRECost_15_2025start,data/cambium/LRMER_95DecarbBy2035_15_2025start,data/cambium/LRMER_LowRECost_25_2025start | kg/MWh,kg/MWh,kg/MWh,kg/MWh | /lib/resources/data/cambium/LRMER_MidCase_15_2025start/RFCMc.csv,/lib/resources/data/cambium/LRMER_LowRECost_15_2025start/RFCMc.csv,/lib/resources/data/cambium/LRMER_95DecarbBy2035_15_2025start/RFCMc.csv,/lib/resources/data/cambium/LRMER_LowRECost_25_2025start/RFCMc.csv | lb/MBtu,lb/MBtu,lb/MBtu,lb/MBtu | 195.9,195.9,195.9,195.9 | 147.3,147.3,147.3,147.3 | 177.8,177.8,177.8,177.8 | LRMER_MidCase_15_2025start,LRMER_LowRECost_15_2025start,LRMER_95DecarbBy2035_15_2025start,LRMER_LowRECost_25_2025start | CO2e,CO2e,CO2e,CO2e | 200.0,200.0,200.0,200.0 | 400%+ | RFCMc | Vented Attic | None | None | None | None | None | Single-Family Detached | Single-Family Detached | Single-Family Detached | 1000-1499 | 0-1499 | Unheated Basement | 1 Car | 1 | 1 | <8 | None | Brick | No | Natural Gas | 68F | No | 0F | None | No Exterior Use | Uninsulated | 200% Usage | None | None | None | No | None | No | Fuel Boiler, 80% AFUE | Non-Ducted Heating | Natural Gas Fuel Boiler | None | None | None | No | None | None | None | None | 80000-99999 | 80000-99999 | 60000-99999 | 20 ACH50 | R-30 | Uninsulated | Uninsulated | Uninsulated | Unfinished, Uninsulated | None | Brick, 12-in, 3-wythe, Uninsulated | Summer = 0.7, Winter = 0.85 | MISO | 100% Incandescent | 100% Usage | 100% Usage | CR04 | None | None | EF 12, National Average | None | None | None | None | None | None | None | None | Cooling Season, 7 days/wk | Left/Right at 15ft | 2 | East | None | 200% | 85% | G26002703 | In metro area, not/partially in principal city | None | None | No | Hour10 | 103 | EF 17.6, 100% Usage | Composition Shingles | Stochastic | 1 | 1 | 2018 | 31 | 12 | 15 | None | MI | Owner | 1 | High | Occupied | 1950s | 1940-59 | Natural Gas Standard | Natural Gas | Yes | Ann Arbor Municipal | 42.22 | -83.75 | F9 B9 L9 R9 | Double, Clear, Non-metal, Air | 67.9925 | 0.19004 |  | 81.7668 | 0.22854 |  | 34.2893 | 0.095841 |  | 0 | 0 |  | 0 | 0 |  | 117.2284 | 0.32766 |  | 319.7405 | 0.8937 |  | 112.5393 | 0.31456 |  | 0 | 0 | 0 | 0 | 0 | 160.896 | 0.44972 |  | 99.9372 | 1535.3993 | 4.2916 |  | 21.9803 | 0.061437 |  | 3581.6215 | 10.0109 |  | 0 | 0 | 0 | 33.4101 | 0.093384 |  | 434.0383 | 1.2132 |  | 0 | 0 | 0 | 0 | 1087.0006 | 0 | 0 | 0 | 23444.8064 | 65.5302 |  | 0 | 7471.2608 | 20.8828 |  | 0 | 0 | 976.2197 | 2.7286 |  | 0 | 0 | 0 | 0 | 0 | 39580.1272 | 39580.1272 | 110.6297 |  | 6600.8397 | 6600.8397 | 0 | 32979.2875 | 0 | 1193.9132 | 0 | 7518.5743 | 0 | 2688.3549 | 0 | 7518.5743 | 0 | 2516.2928 | 0 | 7518.5743 | 0 | 2822.611 | 0 | 7518.5743 | 0 | 8712.4875 | 10206.9292 | 10034.8671 | 10341.1853
231877 | 0 | 242.131 | TRUE | 1202 | Non-CBSA East North Central | 6A | 6A | Hour22 | 2 | Cold | None | Standard Efficiency | East North Central | East North Central | Midwest | Not in a census Place | Gas, 80% Usage | EnergyStar, 80% Usage | Yes | Electric, 80% Usage | 75F | No | 0F | None | Not Applicable | G2600730 | G2600730, G26001200 | None | None | 20 ft^2 | Fiberglass | 0% Leakage, Uninsulated | 2 ft | None | data/cambium/LRMER_MidCase_15_2025start,data/cambium/LRMER_LowRECost_15_2025start,data/cambium/LRMER_95DecarbBy2035_15_2025start,data/cambium/LRMER_LowRECost_25_2025start | kg/MWh,kg/MWh,kg/MWh,kg/MWh | /lib/resources/data/cambium/LRMER_MidCase_15_2025start/RFCMc.csv,/lib/resources/data/cambium/LRMER_LowRECost_15_2025start/RFCMc.csv,/lib/resources/data/cambium/LRMER_95DecarbBy2035_15_2025start/RFCMc.csv,/lib/resources/data/cambium/LRMER_LowRECost_25_2025start/RFCMc.csv | lb/MBtu,lb/MBtu,lb/MBtu,lb/MBtu | 195.9,195.9,195.9,195.9 | 147.3,147.3,147.3,147.3 | 177.8,177.8,177.8,177.8 | LRMER_MidCase_15_2025start,LRMER_LowRECost_15_2025start,LRMER_95DecarbBy2035_15_2025start,LRMER_LowRECost_25_2025start | CO2e,CO2e,CO2e,CO2e | 200.0,200.0,200.0,200.0 | 400%+ | RFCMc | Vented Attic | None | Middle | None | None | 8 | Single-Family Attached | Single-Family Attached | Single-Family Attached | 1000-1499 | 0-1499 | Heated Basement | None | 2 | 2 | <8 | Wood, Medium/Dark | Wood Frame | No | Natural Gas | 70F | No | 0F | None | No Exterior Use | Uninsulated | 50% Usage | AC, SEER 13 | 100% Conditioned | Central AC | Yes | None | No | Fuel Furnace, 80% AFUE | Ducted Heating | Natural Gas Fuel Furnace | None | None | None | No | None | None | None | None | 80000-99999 | 80000-99999 | 60000-99999 | 15 ACH50 | R-30 | Uninsulated | Wall R-10, Exterior | R-10, Exterior | Unfinished, Uninsulated | None | Wood Stud, R-11 | Summer = 0.7, Winter = 0.85 | MISO | 100% Incandescent | 100% Usage | 100% Usage | CR04 | None | None | None | None | None | None | None | None | None | None | None | Cooling Season, 7 days/wk | 27 | 2 | North | None | 50% | 104% | G26001200 | Not/partially in metro area | None | None | No | Hour17 | 103 | EF 17.6, 100% Usage | Asphalt Shingles, Medium | Stochastic | 1 | 1 | 2018 | 31 | 12 | 15 | None | MI | Renter | 1 | Low | Occupied | 2000s | 2000-09 | Natural Gas Premium | Natural Gas | Yes | Mount Pleasant Muni | 43.62 | -84.73 | F15 B15 L15 R15 | Double, Clear, Non-metal, Air, Exterior Clear Storm | 67.9925 | 0.19289 |  | 26.3764 | 0.074828 |  | 17.2912 | 0.049054 |  | 59.2004 | 0.16795 |  | 769.6046 | 2.1833 |  | 0 | 0 |  | 0 | 0 |  | 268.7462 | 0.76242 |  | 0 | 0 | 0 | 0 | 0 | 160.0168 | 0.45396 |  | 0 | 1519.8666 | 4.3118 |  | 16.412 | 0.04656 |  | 967.7207 | 2.7454 |  | 0 | 0 | 0 | 311.5345 | 0.8838 |  | 434.0383 | 1.2313 |  | 0 | 0 | 0 | 0 | 351.3922 | 0 | 0 | 0 | 10595.9845 | 30.0602 |  | 0 | 1999.917 | 5.6736 |  | 0 | 0 | 0 | 0 |  | 0 | 0 | 0 | 0 | 0 | 17566.6799 | 17566.6799 | 49.8356 |  | 4619.3862 | 4619.3862 | 0 | 12947.2937 | 0 | 835.5634 | 0 | 2951.7047 | 0 | 1873.3855 | 0 | 2951.7047 | 0 | 1766.0964 | 0 | 2951.7047 | 0 | 1959.299 | 0 | 2951.7047 | 0 | 3787.2681 | 4825.0902 | 4717.8011 | 4911.0038
231922 | 0 | 242.131 | TRUE | 3301 | Non-CBSA East North Central | 6A | 6A | Hour0 | 4 | Cold | None | Standard Efficiency, No usage | East North Central | East North Central | Midwest | Not in a census Place | Electric, 100% Usage | EnergyStar, 100% Usage | Yes | Gas, 100% Usage | 72F | No | 0F | None | Not Applicable | G2600090 | G2600090, G26000400 | None | None | 20 ft^2 | Fiberglass | None | 2 ft | None | data/cambium/LRMER_MidCase_15_2025start,data/cambium/LRMER_LowRECost_15_2025start,data/cambium/LRMER_95DecarbBy2035_15_2025start,data/cambium/LRMER_LowRECost_25_2025start | kg/MWh,kg/MWh,kg/MWh,kg/MWh | /lib/resources/data/cambium/LRMER_MidCase_15_2025start/RFCMc.csv,/lib/resources/data/cambium/LRMER_LowRECost_15_2025start/RFCMc.csv,/lib/resources/data/cambium/LRMER_95DecarbBy2035_15_2025start/RFCMc.csv,/lib/resources/data/cambium/LRMER_LowRECost_25_2025start/RFCMc.csv | lb/MBtu,lb/MBtu,lb/MBtu,lb/MBtu | 195.9,195.9,195.9,195.9 | 147.3,147.3,147.3,147.3 | 177.8,177.8,177.8,177.8 | LRMER_MidCase_15_2025start,LRMER_LowRECost_15_2025start,LRMER_95DecarbBy2035_15_2025start,LRMER_LowRECost_25_2025start | CO2e,CO2e,CO2e,CO2e | 200.0,200.0,200.0,200.0 | 400%+ | RFCMc | Vented Attic | None | None | None | None | None | Single-Family Detached | Single-Family Detached | Single-Family Detached | 3000-3999 | 2500-3999 | Vented Crawlspace | 1 Car | 2 | 2 | <8 | None | Brick | No | Natural Gas | 55F | Yes | 3F | Night -3h | No Exterior Use | Uninsulated | 100% Usage | Room AC, EER 9.8 | 20% Conditioned | Room AC | No | None | No | Fuel Wall/Floor Furnace, 68% AFUE | Non-Ducted Heating | Natural Gas Fuel Wall/Floor Furnace | None | None | None | No | None | None | None | None | 60000-69999 | 60000-79999 | 60000-99999 | 15 ACH50 | R-19 | Uninsulated | Uninsulated | Uninsulated | Unfinished, Uninsulated | None | Brick, 12-in, 3-wythe, Uninsulated | Summer = 0.7, Winter = 0.85 | MISO | 100% LED | 100% Usage | 100% Usage | CR04 | None | EF 6.7 | None | None | None | None | None | None | None | None | None | Cooling Season, 7 days/wk | Left/Right at 15ft | 1 | Southwest | None | 100% | 85% | G26000400 | Not/partially in metro area | None | None | No | Hour16 | 103 | EF 17.6, 100% Usage | Asphalt Shingles, Medium | Stochastic | 1 | 1 | 2018 | 31 | 12 | 15 | None | MI | Owner | 1 | Medium | Vacant | <1940 | <1940 | Natural Gas Standard | Natural Gas | Yes | Antrim Co | 44.99 | -85.19 | F9 B9 L9 R9 | Double, Low-E, Non-metal, Air, M-Gain | 0 | 0 |  | 0 | 0 |  | 0 | 0 |  | 0 | 0 |  | 409.7134 | 0.42324 |  | 0 | 0 |  | 0 | 0 |  | 0 | 0 |  | 0 | 0 | 0 | 0 | 0 | 0 | 0 |  | 0 | 0 | 0 |  | 21.9803 | 0.022706 |  | 0 | 0 |  | 0 | 0 | 0 | 0 | 0 |  | 1790.0781 | 1.8492 |  | 0 | 0 | 0 | 0 | 0 | 0 | 0 | 0 | 43854.5688 | 45.3027 |  | 0 | 1687.5032 | 1.7432 |  | 0 | 0 | 0 | 0 |  | 0 | 0 | 0 | 0 | 0 | 47763.5507 | 47763.5507 | 49.3407 |  | 2221.7718 | 2221.7718 | 0 | 45541.7789 | 0 | 405.5343 | 0 | 10382.6105 | 0 | 905.3649 | 0 | 10382.6105 | 0 | 858.7923 | 0 | 10382.6105 | 0 | 937.9837 | 0 | 10382.6105 | 0 | 10788.1448 | 11287.9754 | 11241.4028 | 11320.5942
231929 | 0 | 242.131 | TRUE | 1220 | CBSA Detroit-Warren-Dearborn, MI | 5A | 5A | Hour10 | 3 | Cold | None | Standard Efficiency | East North Central | East North Central | Midwest | MI, Southfield | Electric, 120% Usage | Standard, 120% Usage | Yes | Gas, 120% Usage | 65F | Yes | 5F | Day Setup +1h | Not Applicable | G2601250 | G2601250, G26002907 | None | None | 20 ft^2 | Fiberglass | 0% Leakage, Uninsulated | 2 ft | None | data/cambium/LRMER_MidCase_15_2025start,data/cambium/LRMER_LowRECost_15_2025start,data/cambium/LRMER_95DecarbBy2035_15_2025start,data/cambium/LRMER_LowRECost_25_2025start | kg/MWh,kg/MWh,kg/MWh,kg/MWh | /lib/resources/data/cambium/LRMER_MidCase_15_2025start/RFCMc.csv,/lib/resources/data/cambium/LRMER_LowRECost_15_2025start/RFCMc.csv,/lib/resources/data/cambium/LRMER_95DecarbBy2035_15_2025start/RFCMc.csv,/lib/resources/data/cambium/LRMER_LowRECost_25_2025start/RFCMc.csv | lb/MBtu,lb/MBtu,lb/MBtu,lb/MBtu | 195.9,195.9,195.9,195.9 | 147.3,147.3,147.3,147.3 | 177.8,177.8,177.8,177.8 | LRMER_MidCase_15_2025start,LRMER_LowRECost_15_2025start,LRMER_95DecarbBy2035_15_2025start,LRMER_LowRECost_25_2025start | CO2e,CO2e,CO2e,CO2e | 200.0,200.0,200.0,200.0 | 400%+ | RFCMc | Vented Attic | None | None | None | None | None | Single-Family Detached | Single-Family Detached | Single-Family Detached | 1000-1499 | 0-1499 | Heated Basement | None | 1 | 1 | <8 | None | Brick | No | Natural Gas | 72F | Yes | 3F | Day and Night -5h | No Exterior Use | Uninsulated | 200% Usage | AC, SEER 13 | 100% Conditioned | Central AC | Yes | None | No | Fuel Furnace, 76% AFUE | Ducted Heating | Natural Gas Fuel Furnace | None | None | None | No | None | None | None | None | 160000-179999 | 140000+ | 150000+ | 5 ACH50 | R-38 | Uninsulated | Uninsulated | Uninsulated | Unfinished, Uninsulated | None | Brick, 12-in, 3-wythe, Uninsulated | Summer = 0.7, Winter = 0.85 | MISO | 100% CFL | 100% Usage | 100% Usage | CR04 | None | EF 17.6 | None | Gas Fireplace | None | None | None | None | None | None | Typical Efficiency | Cooling Season, 7 days/wk | Left/Right at 15ft | 5 | Northeast | None | 200% | 85% | G26002907 | In metro area, not/partially in principal city | None | None | No | Hour19 | 103 | EF 17.6, 100% Usage | Metal, Dark | Stochastic | 1 | 1 | 2018 | 31 | 12 | 15 | None | MI | Owner | 1 | High | Occupied | 1950s | 1940-59 | Natural Gas Standard | Natural Gas | Yes | Oakland Co Intl | 42.67 | -83.42 | F18 B18 L18 R18 | Single, Clear, Non-metal | 67.9925 | 0.19004 |  | 1768.977 | 4.9444 |  | 66.2341 | 0.18513 |  | 911.7441 | 2.5484 |  | 2810.2585 | 7.8549 |  | 0 | 0 |  | 0 | 0 |  | 380.9924 | 1.0649 |  | 0 | 0 | 0 | 0 | 0 | 40.1507 | 0.11222 |  | 0 | 491.1871 | 1.3729 |  | 21.9803 | 0.061437 |  | 5095.9198 | 14.2435 |  | 0 | 0 | 0 | 49.8221 | 0.13926 |  | 868.0765 | 2.4263 |  | 496.1693 | 0 | 0 | 0 | 0 | 2215.3242 | 0 | 0 | 15950.0999 | 44.5818 |  | 0 | 14481.5208 | 40.477 |  | 0 | 0 | 1458.0286 | 4.0753 |  | 0 | 0 | 0 | 0 | 0 | 47174.4779 | 47174.4779 | 131.8565 |  | 13069.2113 | 13069.2113 | 0 | 34105.2666 | 0 | 2365.9841 | 0 | 7775.269 | 0 | 5298.857 | 0 | 7775.269 | 0 | 5025.4651 | 0 | 7775.269 | 0 | 5503.7909 | 0 | 7775.269 | 0 | 10141.2531 | 13074.126 | 12800.7341 | 13279.06
231936 | 0 | 242.131 | TRUE | 1220 | CBSA Detroit-Warren-Dearborn, MI | 5A | 5A | Hour2 | 3 | Cold | None | Standard Efficiency | East North Central | East North Central | Midwest | In another census Place | Gas, 100% Usage | EnergyStar, 100% Usage | Yes | Gas, 100% Usage | 68F | Yes | 2F | Night Setback -3h | Not Applicable | G2601630 | G2601630, G26003206 | None | None | 20 ft^2 | Fiberglass | 10% Leakage, R-4 | 2 ft | None | data/cambium/LRMER_MidCase_15_2025start,data/cambium/LRMER_LowRECost_15_2025start,data/cambium/LRMER_95DecarbBy2035_15_2025start,data/cambium/LRMER_LowRECost_25_2025start | kg/MWh,kg/MWh,kg/MWh,kg/MWh | /lib/resources/data/cambium/LRMER_MidCase_15_2025start/RFCMc.csv,/lib/resources/data/cambium/LRMER_LowRECost_15_2025start/RFCMc.csv,/lib/resources/data/cambium/LRMER_95DecarbBy2035_15_2025start/RFCMc.csv,/lib/resources/data/cambium/LRMER_LowRECost_25_2025start/RFCMc.csv | lb/MBtu,lb/MBtu,lb/MBtu,lb/MBtu | 195.9,195.9,195.9,195.9 | 147.3,147.3,147.3,147.3 | 177.8,177.8,177.8,177.8 | LRMER_MidCase_15_2025start,LRMER_LowRECost_15_2025start,LRMER_95DecarbBy2035_15_2025start,LRMER_LowRECost_25_2025start | CO2e,CO2e,CO2e,CO2e | 200.0,200.0,200.0,200.0 | 0-100% | RFCMc | Vented Attic | None | None | None | None | None | Mobile Home | Mobile Home | Mobile Home | 1000-1499 | 0-1499 | Ambient | None | 1 | 1 | <8 | Wood, Medium/Dark | Wood Frame | No | Natural Gas | 68F | Yes | 3F | Day and Night -2h | No Exterior Use | Uninsulated | 100% Usage | AC, SEER 8 | 100% Conditioned | Central AC | Yes | None | No | Fuel Furnace, 92.5% AFUE | Ducted Heating | Natural Gas Fuel Furnace | None | None | None | No | None | None | None | None | 25000-29999 | 20000-39999 | 20000-39999 | 20 ACH50 | R-38 | Ceiling R-13 | None | None | Unfinished, Uninsulated | None | Wood Stud, R-11 | Summer = 0.7, Winter = 0.85 | MISO | 100% CFL | 100% Usage | 100% Usage | CR04 | None | None | EF 12, National Average | None | None | None | None | None | None | None | None | Cooling Season, 7 days/wk | Left/Right at 15ft | 6 | West | None | 100% | 94% | G26003206 | In metro area, not/partially in principal city | None | None | No | Hour17 | 103 | EF 17.6, 100% Usage | Metal, Dark | Stochastic | 1 | 1 | 2018 | 31 | 12 | 15 | None | MI | Owner | 1 | Medium | Occupied | 1980s | 1980-99 | Natural Gas Standard | Natural Gas | Yes | Detroit Metropolita | 42.22 | -83.35 | F12 B12 L12 R12 | Double, Low-E, Non-metal, Air, M-Gain | 67.9925 | 0.19004 |  | 80.3015 | 0.22445 |  | 52.4597 | 0.14663 |  | 581.1599 | 1.6244 |  | 4697.9293 | 13.1311 |  | 0 | 0 |  | 319.7405 | 0.8937 |  | 311.2415 | 0.86995 |  | 0 | 0 | 0 | 0 | 0 | 40.1507 | 0.11222 |  | 0 | 491.1871 | 1.3729 |  | 21.9803 | 0.061437 |  | 3096.882 | 8.656 |  | 0 | 0 | 0 | 46.0122 | 0.12861 |  | 434.0383 | 1.2132 |  | 0 | 0 | 0 | 0 | 1065.8995 | 0 | 0 | 0 | 14390.3757 | 40.2223 |  | 0 | 8583.4655 | 23.9915 |  | 0 | 0 | 1348.42 | 3.7689 |  | 0 | 0 | 0 | 0 | 0 | 35629.2361 | 35629.2361 | 99.5866 |  | 10241.0755 | 10241.0755 | 0 | 25388.1607 | 0 | 1880.3218 | 0 | 5787.9611 | 0 | 4158.1262 | 0 | 5787.9611 | 0 | 3980.054 | 0 | 5787.9611 | 0 | 4321.2779 | 0 | 5787.9611 | 0 | 7668.2829 | 9946.0873 | 9768.0151 | 10109.239
231948 | 0 | 242.131 | TRUE | 1690 | Non-CBSA East North Central | 5A | 5A | Hour9 | 3 | Cold | None | None | East North Central | East North Central | Midwest | In another census Place | Electric, 120% Usage | EnergyStar, 120% Usage | Yes | Gas, 120% Usage | 78F | No | 0F | None | Not Applicable | G2601390 | G2601390, G26000802 | None | None | 20 ft^2 | Fiberglass | 0% Leakage, Uninsulated | 2 ft | None | data/cambium/LRMER_MidCase_15_2025start,data/cambium/LRMER_LowRECost_15_2025start,data/cambium/LRMER_95DecarbBy2035_15_2025start,data/cambium/LRMER_LowRECost_25_2025start | kg/MWh,kg/MWh,kg/MWh,kg/MWh | /lib/resources/data/cambium/LRMER_MidCase_15_2025start/RFCMc.csv,/lib/resources/data/cambium/LRMER_LowRECost_15_2025start/RFCMc.csv,/lib/resources/data/cambium/LRMER_95DecarbBy2035_15_2025start/RFCMc.csv,/lib/resources/data/cambium/LRMER_LowRECost_25_2025start/RFCMc.csv | lb/MBtu,lb/MBtu,lb/MBtu,lb/MBtu | 195.9,195.9,195.9,195.9 | 147.3,147.3,147.3,147.3 | 177.8,177.8,177.8,177.8 | LRMER_MidCase_15_2025start,LRMER_LowRECost_15_2025start,LRMER_95DecarbBy2035_15_2025start,LRMER_LowRECost_25_2025start | CO2e,CO2e,CO2e,CO2e | 200.0,200.0,200.0,200.0 | 200-300% | RFCMc | Vented Attic | None | None | None | None | None | Single-Family Detached | Single-Family Detached | Single-Family Detached | 1500-1999 | 1500-2499 | Heated Basement | None | 1 | 1 | <8 | None | Brick | No | Natural Gas | 70F | Yes | 3F | Day -3h | No Exterior Use | Uninsulated | 200% Usage | AC, SEER 13 | 100% Conditioned | Central AC | Yes | None | No | Fuel Furnace, 80% AFUE | Ducted Heating | Natural Gas Fuel Furnace | None | None | None | No | None | None | None | None | 45000-49999 | 40000-59999 | 40000-59999 | 5 ACH50 | R-30 | Uninsulated | Wall R-5, Exterior | R-5, Exterior | Unfinished, Uninsulated | None | Brick, 12-in, 3-wythe, R-19 | Summer = 0.7, Winter = 0.85 | MISO | 100% CFL | 100% Usage | 100% Usage | CR04 | None | None | None | None | None | None | None | None | None | None | Typical Efficiency | Cooling Season, 7 days/wk | Left/Right at 15ft | 3 | South | None | 200% | 85% | G26000802 | In metro area, not/partially in principal city | None | None | No | Hour9 | 103 | EF 17.6, 100% Usage | Composition Shingles | Stochastic | 1 | 1 | 2018 | 31 | 12 | 15 | None | MI | Owner | 1 | High | Occupied | 2000s | 2000-09 | Electric Standard | Electricity | Yes | Tulip City | 42.75 | -86.1 | F15 B15 L15 R15 | Double, Clear, Metal, Air | 0 | 0 |  | 629.5167 | 1.2702 |  | 36.6339 | 0.073918 |  | 269.0392 | 0.54285 |  | 1070.5886 | 2.1602 |  | 0 | 0 |  | 0 | 0 |  | 257.9025 | 0.52038 |  | 0 | 0 | 0 | 0 | 6302.2003 | 46.0122 | 0.092841 |  | 0 | 620.1384 | 1.2513 |  | 21.9803 | 0.044351 |  | 4326.0221 | 8.7288 |  | 0 | 0 | 0 | 38.6854 | 0.078057 |  | 434.0383 | 0.87578 |  | 407.9549 | 0 | 0 | 0 | 0 | 0 | 0 | 0 | 11585.6855 | 23.377 |  | 0 | 0 | 0 |  | 0 | 0 | 1136.5296 | 2.2932 |  | 0 | 0 | 0 | 0 | 0 | 27183.514 | 27183.514 | 54.8496 |  | 14461.2989 | 14461.2989 | 0 | 12722.2151 | 0 | 2572.11 | 0 | 2900.4116 | 0 | 5799.1086 | 0 | 2900.4116 | 0 | 5474.6757 | 0 | 2900.4116 | 0 | 6055.02 | 0 | 2900.4116 | 0 | 5472.5216 | 8699.5202 | 8375.0873 | 8955.4316
231952 | 0 | 242.131 | TRUE | 1220 | Non-CBSA East North Central | 5A | 5A | Hour3 | 3 | Cold | None | None | East North Central | East North Central | Midwest | Not in a census Place | Gas, 100% Usage | EnergyStar, 100% Usage | Yes | Gas, 100% Usage | 70F | No | 0F | None | Not Applicable | G2601210 | G2601210, G26000700 | None | None | 20 ft^2 | Fiberglass | None | 2 ft | None | data/cambium/LRMER_MidCase_15_2025start,data/cambium/LRMER_LowRECost_15_2025start,data/cambium/LRMER_95DecarbBy2035_15_2025start,data/cambium/LRMER_LowRECost_25_2025start | kg/MWh,kg/MWh,kg/MWh,kg/MWh | /lib/resources/data/cambium/LRMER_MidCase_15_2025start/RFCMc.csv,/lib/resources/data/cambium/LRMER_LowRECost_15_2025start/RFCMc.csv,/lib/resources/data/cambium/LRMER_95DecarbBy2035_15_2025start/RFCMc.csv,/lib/resources/data/cambium/LRMER_LowRECost_25_2025start/RFCMc.csv | lb/MBtu,lb/MBtu,lb/MBtu,lb/MBtu | 195.9,195.9,195.9,195.9 | 147.3,147.3,147.3,147.3 | 177.8,177.8,177.8,177.8 | LRMER_MidCase_15_2025start,LRMER_LowRECost_15_2025start,LRMER_95DecarbBy2035_15_2025start,LRMER_LowRECost_25_2025start | CO2e,CO2e,CO2e,CO2e | 200.0,200.0,200.0,200.0 | 100-150% | RFCMc | Vented Attic | None | None | None | None | None | Single-Family Detached | Single-Family Detached | Single-Family Detached | 1000-1499 | 0-1499 | Unheated Basement | None | 2 | 2 | <8 | None | Brick | No | Natural Gas | 70F | Yes | 6F | Night -5h | No Exterior Use | Uninsulated | 100% Usage | Room AC, EER 9.8 | 60% Conditioned | Room AC | No | None | No | Fuel Boiler, 80% AFUE | Non-Ducted Heating | Natural Gas Fuel Boiler | None | None | None | No | None | None | None | None | 20000-24999 | 20000-39999 | 20000-39999 | 30 ACH50 | R-30 | Uninsulated | Uninsulated | Uninsulated | Unfinished, Uninsulated | None | Brick, 12-in, 3-wythe, Uninsulated | Summer = 0.7, Winter = 0.85 | MISO | 100% CFL | 100% Usage | 100% Usage | CR04 | None | None | EF 12, National Average | None | None | None | None | None | None | None | None | Cooling Season, 7 days/wk | Left/Right at 15ft | 2 | Southeast | None | 100% | 85% | G26000700 | In metro area, not/partially in principal city | None | None | No | Hour7 | 103 | EF 17.6, 100% Usage | Asphalt Shingles, Medium | Stochastic | 1 | 1 | 2018 | 31 | 12 | 15 | None | MI | Renter | 1 | Medium | Occupied | <1940 | <1940 | Electric Standard | Electricity | Yes | Muskegon | 43.17 | -86.24 | F30 B30 L30 R30 | Double, Low-E, Non-metal, Air, M-Gain | 0 | 0 |  | 35.7547 | 0.099937 |  | 23.4457 | 0.065533 |  | 0 | 0 |  | 1870.0865 | 5.227 |  | 0 | 0 |  | 319.7405 | 0.8937 |  | 138.3295 | 0.38664 |  | 0 | 0 | 0 | 0 | 2452.7118 | 40.1507 | 0.11222 |  | 0 | 491.1871 | 1.3729 |  | 21.9803 | 0.061437 |  | 1790.6642 | 5.0051 |  | 0 | 0 | 0 | 27.8418 | 0.07782 |  | 434.0383 | 1.2132 |  | 0 | 0 | 0 | 0 | 475.0682 | 0 | 0 | 0 | 38570.2043 | 107.8069 |  | 0 | 0 | 0 |  | 0 | 0 | 813.5653 | 2.274 |  | 0 | 0 | 0 | 0 | 0 | 47504.7689 | 47504.7689 | 132.7797 |  | 7646.2242 | 7646.2242 | 0 | 39858.8378 | 0 | 1371.8253 | 0 | 9086.9647 | 0 | 3070.5704 | 0 | 9086.9647 | 0 | 2924.8516 | 0 | 9086.9647 | 0 | 3184.8036 | 0 | 9086.9647 | 0 | 10458.79 | 12157.5351 | 12011.8163 | 12271.7683
231997 | 0 | 242.131 | TRUE | 617 | CBSA Detroit-Warren-Dearborn, MI | 5A | 5A | Hour18 | 1 | Cold | None | Standard Efficiency, No usage | East North Central | East North Central | Midwest | Not in a census Place | Electric, 100% Usage | EnergyStar, 100% Usage | Yes | Electric, 100% Usage | 76F | No | 0F | None | Double-Loaded Interior | G2601250 | G2601250, G26002906 | None | 318 Rated kWh, 100% Usage | 20 ft^2 | Fiberglass | None | 2 ft | None | data/cambium/LRMER_MidCase_15_2025start,data/cambium/LRMER_LowRECost_15_2025start,data/cambium/LRMER_95DecarbBy2035_15_2025start,data/cambium/LRMER_LowRECost_25_2025start | kg/MWh,kg/MWh,kg/MWh,kg/MWh | /lib/resources/data/cambium/LRMER_MidCase_15_2025start/RFCMc.csv,/lib/resources/data/cambium/LRMER_LowRECost_15_2025start/RFCMc.csv,/lib/resources/data/cambium/LRMER_95DecarbBy2035_15_2025start/RFCMc.csv,/lib/resources/data/cambium/LRMER_LowRECost_25_2025start/RFCMc.csv | lb/MBtu,lb/MBtu,lb/MBtu,lb/MBtu | 195.9,195.9,195.9,195.9 | 147.3,147.3,147.3,147.3 | 177.8,177.8,177.8,177.8 | LRMER_MidCase_15_2025start,LRMER_LowRECost_15_2025start,LRMER_95DecarbBy2035_15_2025start,LRMER_LowRECost_25_2025start | CO2e,CO2e,CO2e,CO2e | 200.0,200.0,200.0,200.0 | 400%+ | RFCMc | None | Middle | None | Bottom | 8 | None | 5 to 9 Unit | Multifamily with 5+ units, 1-3 stories | Multi-Family with 5+ Units | 500-749 | 0-1499 | Slab | None | 1 | 1 | <8 | None | Brick | No | Electricity | 55F | No | 0F | None | No Exterior Use | Uninsulated | 100% Usage | Room AC, EER 12.0 | 40% Conditioned | Room AC | No | None | Yes | Electric Baseboard, 100% Efficiency | Non-Ducted Heating | Electricity Baseboard | None | None | None | No | None | None | None | None | 180000-199999 | 140000+ | 150000+ | 7 ACH50 | None | None | None | None | Finished, R-19 | 2ft R10 Under, Horizontal | Brick, 12-in, 3-wythe, R-11 | Summer = 0.7, Winter = 0.85 | MISO | 100% Incandescent | 100% Usage | 100% Usage | CR04 | None | None | None | None | None | None | None | None | None | None | None | Cooling Season, 7 days/wk | 12 | 1 | West | None | 100% | 89% | G26002906 | In metro area, not/partially in principal city | None | None | None | Hour13 | 103 | EF 17.6, 100% Usage | Asphalt Shingles, Medium | Stochastic | 1 | 1 | 2018 | 31 | 12 | 15 | None | MI | Renter | 1 | Medium | Vacant | 1980s | 1980-99 | Electric Standard | Electricity | No | Oakland Co Intl | 42.67 | -83.42 | F18 B18 L18 R18 | Single, Clear, Metal | 0 | 0 |  | 0 | 0 |  | 0 | 0 |  | 0 | 0 |  | 102.2818 | 0.56529 |  | 0 | 0 |  | 0 | 0 |  | 0 | 0 |  | 0 | 610.7601 | 0 | 0 | 340.8417 | 0 | 0 |  | 0 | 0 | 0 |  | 16.412 | 0.090705 |  | 0 | 0 |  | 0 | 0 | 0 | 0 | 0 |  | 434.0383 | 2.3988 |  | 0 | 0 | 0 | 0 | 0 | 0 | 0 | 0 | 0 | 0 |  | 0 | 0 | 0 |  | 0 | 0 | 0 | 0 |  | 0 | 0 | 0 | 0 | 0 | 1504.0407 | 1504.0407 | 8.3124 |  | 1504.0407 | 1504.0407 | 0 | 0 | 0 | 276.0341 | 0 | 0 | 0 | 616.0764 | 0 | 0 | 0 | 576.5005 | 0 | 0 | 0 | 641.2281 | 0 | 0 | 0 | 276.0341 | 616.0764 | 576.5005 | 641.2281
232066 | 0 | 242.131 | TRUE | 8194 | CBSA Detroit-Warren-Dearborn, MI | 5A | 5A | Hour19 | 5 | Cold | None | Standard Efficiency | East North Central | East North Central | Midwest | MI, Troy | Electric, 80% Usage | EnergyStar, 80% Usage | Yes | Electric, 80% Usage | 72F | Yes | 5F | Night Setback +2h | Not Applicable | G2601250 | G2601250, G26002903 | None | None | 20 ft^2 | Fiberglass | 0% Leakage, Uninsulated | 2 ft | None | data/cambium/LRMER_MidCase_15_2025start,data/cambium/LRMER_LowRECost_15_2025start,data/cambium/LRMER_95DecarbBy2035_15_2025start,data/cambium/LRMER_LowRECost_25_2025start | kg/MWh,kg/MWh,kg/MWh,kg/MWh | /lib/resources/data/cambium/LRMER_MidCase_15_2025start/RFCMc.csv,/lib/resources/data/cambium/LRMER_LowRECost_15_2025start/RFCMc.csv,/lib/resources/data/cambium/LRMER_95DecarbBy2035_15_2025start/RFCMc.csv,/lib/resources/data/cambium/LRMER_LowRECost_25_2025start/RFCMc.csv | lb/MBtu,lb/MBtu,lb/MBtu,lb/MBtu | 195.9,195.9,195.9,195.9 | 147.3,147.3,147.3,147.3 | 177.8,177.8,177.8,177.8 | LRMER_MidCase_15_2025start,LRMER_LowRECost_15_2025start,LRMER_95DecarbBy2035_15_2025start,LRMER_LowRECost_25_2025start | CO2e,CO2e,CO2e,CO2e | 200.0,200.0,200.0,200.0 | 400%+ | RFCMc | Vented Attic | None | None | None | None | None | Single-Family Detached | Single-Family Detached | Single-Family Detached | 4000+ | 4000+ | Heated Basement | 2 Car | 2 | 2 | <8 | None | Brick | No | Natural Gas | 70F | No | 0F | None | No Exterior Use | Uninsulated | 50% Usage | AC, SEER 13 | 100% Conditioned | Central AC | Yes | None | No | Fuel Furnace, 92.5% AFUE | Ducted Heating | Natural Gas Fuel Furnace | None | None | None | No | None | None | None | None | 200000+ | 140000+ | 150000+ | 3 ACH50 | R-49 | Uninsulated | Wall R-10, Exterior | R-10, Exterior | Unfinished, Uninsulated | None | Brick, 12-in, 3-wythe, R-19 | Summer = 0.7, Winter = 0.85 | MISO | 100% CFL | 100% Usage | 100% Usage | CR04 | None | None | None | None | None | None | None | None | None | None | Typical Efficiency | Cooling Season, 7 days/wk | Left/Right at 15ft | 4 | Southeast | None | 50% | 85% | G26002903 | In metro area, not/partially in principal city | None | None | No | Hour18 | 103 | EF 17.6, 100% Usage | Composition Shingles | Stochastic | 1 | 1 | 2018 | 31 | 12 | 15 | None | MI | Owner | 1 | Low | Occupied | 2010s | 2010s | Natural Gas Standard | Natural Gas | Yes | Oakland Co Intl | 42.67 | -83.42 | F12 B12 L12 R12 | Double, Low-E, Non-metal, Air, M-Gain | 67.9925 | 0.028296 |  | 519.0289 | 0.216 |  | 30.1863 | 0.012562 |  | 614.8631 | 0.25588 |  | 2769.5216 | 1.1526 |  | 0 | 0 |  | 0 | 0 |  | 731.7985 | 0.30454 |  | 0 | 0 | 0 | 0 | 0 | 127.4859 | 0.053054 |  | 24.911 | 2406.1135 | 1.0013 |  | 27.2556 | 0.011343 |  | 2036.8439 | 0.84765 |  | 0 | 0 | 0 | 429.9353 | 0.17892 |  | 434.0383 | 0.18063 |  | 803.0147 | 0 | 0 | 0 | 0 | 0 | 0 | 0 | 32991.3034 | 13.7296 |  | 0 | 4044.6738 | 1.6832 |  | 0 | 0 | 0 | 0 |  | 0 | 0 | 0 | 0 | 0 | 48059.5525 | 48059.5525 | 20.0004 |  | 11023.8683 | 11023.8683 | 0 | 37035.9773 | 0 | 2044.9287 | 0 | 8443.4197 | 0 | 4535.7994 | 0 | 8443.4197 | 0 | 4289.3863 | 0 | 8443.4197 | 0 | 4708.0684 | 0 | 8443.4197 | 0 | 10488.3483 | 12979.2191 | 12732.8059 | 13151.488
232067 | 0 | 242.131 | TRUE | 1220 | CBSA Detroit-Warren-Dearborn, MI | 5A | 5A | Hour10 | 3 | Cold | None | Standard Efficiency | East North Central | East North Central | Midwest | Not in a census Place | Gas, 100% Usage | EnergyStar, 100% Usage | Yes | Electric, 100% Usage | 70F | No | 0F | None | Not Applicable | G2600930 | G2600930, G26002800 | None | None | 20 ft^2 | Fiberglass | 20% Leakage, Uninsulated | 2 ft | None | data/cambium/LRMER_MidCase_15_2025start,data/cambium/LRMER_LowRECost_15_2025start,data/cambium/LRMER_95DecarbBy2035_15_2025start,data/cambium/LRMER_LowRECost_25_2025start | kg/MWh,kg/MWh,kg/MWh,kg/MWh | /lib/resources/data/cambium/LRMER_MidCase_15_2025start/RFCMc.csv,/lib/resources/data/cambium/LRMER_LowRECost_15_2025start/RFCMc.csv,/lib/resources/data/cambium/LRMER_95DecarbBy2035_15_2025start/RFCMc.csv,/lib/resources/data/cambium/LRMER_LowRECost_25_2025start/RFCMc.csv | lb/MBtu,lb/MBtu,lb/MBtu,lb/MBtu | 195.9,195.9,195.9,195.9 | 147.3,147.3,147.3,147.3 | 177.8,177.8,177.8,177.8 | LRMER_MidCase_15_2025start,LRMER_LowRECost_15_2025start,LRMER_95DecarbBy2035_15_2025start,LRMER_LowRECost_25_2025start | CO2e,CO2e,CO2e,CO2e | 200.0,200.0,200.0,200.0 | 400%+ | RFCMc | Vented Attic | None | None | None | None | None | Single-Family Detached | Single-Family Detached | Single-Family Detached | 1000-1499 | 0-1499 | Vented Crawlspace | None | 1 | 1 | <8 | Brick, Medium/Dark | Wood Frame | No | Natural Gas | 62F | Yes | 3F | Day and Night -1h | No Exterior Use | Uninsulated | 100% Usage | AC, SEER 15 | 100% Conditioned | Central AC | Yes | None | No | Fuel Furnace, 80% AFUE | Ducted Heating | Natural Gas Fuel Furnace | None | None | None | No | None | None | None | None | 70000-79999 | 60000-79999 | 60000-99999 | 15 ACH50 | R-13 | Uninsulated | Uninsulated | Uninsulated | Unfinished, Uninsulated | None | Wood Stud, Uninsulated | Summer = 0.7, Winter = 0.85 | MISO | 100% LED | 100% Usage | 100% Usage | CR04 | None | EF 17.6 | None | None | None | None | None | None | None | None | None | Cooling Season, 7 days/wk | Left/Right at 15ft | 2 | South | None | 100% | 85% | G26002800 | In metro area, not/partially in principal city | None | None | No | Hour19 | 103 | EF 17.6, 100% Usage | Asphalt Shingles, Medium | Stochastic | 1 | 1 | 2018 | 31 | 12 | 15 | None | MI | Owner | 1 | Medium | Occupied | 1960s | 1960-79 | Natural Gas Standard | Natural Gas | Yes | Livingston Co | 42.63 | -83.98 | F9 B9 L9 R9 | Double, Clear, Non-metal, Air, Exterior Clear Storm | 67.9925 | 0.19004 |  | 35.7547 | 0.099937 |  | 23.4457 | 0.065533 |  | 521.3734 | 1.4573 |  | 2172.8289 | 6.0732 |  | 0 | 0 |  | 0 | 0 |  | 565.9202 | 1.5818 |  | 0 | 0 | 0 | 0 | 0 | 26.9625 | 0.075363 |  | 0 | 375.131 | 1.0485 |  | 21.9803 | 0.061437 |  | 1790.6642 | 5.0051 |  | 0 | 0 | 0 | 405.6104 | 1.1337 |  | 868.0765 | 2.4263 |  | 0 | 0 | 0 | 0 | 475.6543 | 0 | 0 | 0 | 22145.0362 | 61.8972 |  | 0 | 4358.846 | 12.1833 |  | 0 | 0 | 0 | 0 |  | 0 | 0 | 0 | 0 | 0 | 33854.9839 | 33854.9839 | 94.6275 |  | 6875.4473 | 6875.4473 | 0 | 26979.5366 | 0 | 1256.5547 | 0 | 6150.7828 | 0 | 2783.69 | 0 | 6150.7828 | 0 | 2656.0469 | 0 | 6150.7828 | 0 | 2896.5238 | 0 | 6150.7828 | 0 | 7407.3376 | 8934.4729 | 8806.8297 | 9047.3067
232103 | 0 | 242.131 | TRUE | 853 | Non-CBSA East North Central | 5A | 5A | Hour7 | 2 | Cold | None | Standard Efficiency | East North Central | East North Central | Midwest | In another census Place | Electric, 100% Usage | EnergyStar, 100% Usage | Yes | Gas, 100% Usage | 70F | No | 0F | None | Double-Loaded Interior | G2601390 | G2601390, G26000801 | None | 290 Rated kWh, 100% Usage | 20 ft^2 | Fiberglass | 20% Leakage, R-6 | 2 ft | None | data/cambium/LRMER_MidCase_15_2025start,data/cambium/LRMER_LowRECost_15_2025start,data/cambium/LRMER_95DecarbBy2035_15_2025start,data/cambium/LRMER_LowRECost_25_2025start | kg/MWh,kg/MWh,kg/MWh,kg/MWh | /lib/resources/data/cambium/LRMER_MidCase_15_2025start/RFCMc.csv,/lib/resources/data/cambium/LRMER_LowRECost_15_2025start/RFCMc.csv,/lib/resources/data/cambium/LRMER_95DecarbBy2035_15_2025start/RFCMc.csv,/lib/resources/data/cambium/LRMER_LowRECost_25_2025start/RFCMc.csv | lb/MBtu,lb/MBtu,lb/MBtu,lb/MBtu | 195.9,195.9,195.9,195.9 | 147.3,147.3,147.3,147.3 | 177.8,177.8,177.8,177.8 | LRMER_MidCase_15_2025start,LRMER_LowRECost_15_2025start,LRMER_95DecarbBy2035_15_2025start,LRMER_LowRECost_25_2025start | CO2e,CO2e,CO2e,CO2e | 200.0,200.0,200.0,200.0 | 150-200% | RFCMc | None | Right | None | Top | 8 | None | 5 to 9 Unit | Multifamily with 5+ units, 1-3 stories | Multi-Family with 5+ Units | 750-999 | 0-1499 | Unheated Basement | None | 2 | 2 | <8 | Vinyl, Light | Brick | No | Natural Gas | 65F | Yes | 6F | Night +5h | No Exterior Use | Uninsulated | 100% Usage | AC, SEER 15 | 100% Conditioned | Central AC | Yes | None | No | Fuel Furnace, 80% AFUE | Ducted Heating | Natural Gas Fuel Furnace | None | None | None | No | None | None | None | None | 40000-44999 | 40000-59999 | 40000-59999 | 15 ACH50 | None | Ceiling R-13 | Uninsulated | Uninsulated | Finished, R-38 | None | Brick, 12-in, 3-wythe, R-11 | Summer = 0.7, Winter = 0.85 | MISO | 100% CFL | 100% Usage | 100% Usage | CR04 | None | None | None | None | None | None | None | None | None | None | None | Cooling Season, 7 days/wk | 27 | 4 | West | None | 100% | 89% | G26000801 | In metro area, not/partially in principal city | None | None | None | Hour19 | 103 | EF 15.9, 100% Usage | Asphalt Shingles, Medium | Stochastic | 1 | 1 | 2018 | 31 | 12 | 15 | None | MI | Renter | 1 | Medium | Occupied | 2000s | 2000-09 | Natural Gas Standard | Natural Gas | Yes | Tulip City | 42.75 | -86.1 | F15 B15 L15 R15 | Double, Clear, Metal, Air | 67.9925 | 0.27181 |  | 530.4586 | 2.1206 |  | 31.0655 | 0.12419 |  | 325.3089 | 1.3005 |  | 1303.5801 | 5.2113 |  | 127.4859 | 0.50964 |  | 0 | 0 |  | 106.0917 | 0.42412 |  | 0 | 0 | 0 | 0 | 0 | 35.7547 | 0.14293 |  | 0 | 390.3707 | 1.5606 |  | 16.412 | 0.065609 |  | 1722.9648 | 6.8878 |  | 0 | 0 | 0 | 32.5309 | 0.13005 |  | 480.0504 | 1.9191 |  | 0 | 0 | 0 | 0 | 0 | 0 | 0 | 0 | 4180.6588 | 16.7128 |  | 0 | 5702.2838 | 22.7958 |  | 0 | 0 | 953.6533 | 3.8124 |  | 0 | 0 | 0 | 0 | 0 | 16005.7834 | 16005.7834 | 63.9856 |  | 5169.4806 | 5169.4806 | 0 | 10836.3028 | 0 | 934.0601 | 0 | 2470.4849 | 0 | 2092.0533 | 0 | 2470.4849 | 0 | 1984.4625 | 0 | 2470.4849 | 0 | 2171.7227 | 0 | 2470.4849 | 0 | 3404.545 | 4562.5382 | 4454.9475 | 4642.2076
232133 | 0 | 242.131 | TRUE | 1220 | CBSA Detroit-Warren-Dearborn, MI | 5A | 5A | Hour17 | 4 | Cold | None | None | East North Central | East North Central | Midwest | MI, Lincoln Park | Gas, 100% Usage | EnergyStar, 100% Usage | Yes | Gas, 100% Usage | 70F | No | 0F | None | Not Applicable | G2601630 | G2601630, G26003207 | None | 290 Rated kWh, 100% Usage | 20 ft^2 | Fiberglass | 30% Leakage, Uninsulated | 2 ft | None | data/cambium/LRMER_MidCase_15_2025start,data/cambium/LRMER_LowRECost_15_2025start,data/cambium/LRMER_95DecarbBy2035_15_2025start,data/cambium/LRMER_LowRECost_25_2025start | kg/MWh,kg/MWh,kg/MWh,kg/MWh | /lib/resources/data/cambium/LRMER_MidCase_15_2025start/RFCMc.csv,/lib/resources/data/cambium/LRMER_LowRECost_15_2025start/RFCMc.csv,/lib/resources/data/cambium/LRMER_95DecarbBy2035_15_2025start/RFCMc.csv,/lib/resources/data/cambium/LRMER_LowRECost_25_2025start/RFCMc.csv | lb/MBtu,lb/MBtu,lb/MBtu,lb/MBtu | 195.9,195.9,195.9,195.9 | 147.3,147.3,147.3,147.3 | 177.8,177.8,177.8,177.8 | LRMER_MidCase_15_2025start,LRMER_LowRECost_15_2025start,LRMER_95DecarbBy2035_15_2025start,LRMER_LowRECost_25_2025start | CO2e,CO2e,CO2e,CO2e | 200.0,200.0,200.0,200.0 | 200-300% | RFCMc | Vented Attic | None | None | None | None | None | Single-Family Detached | Single-Family Detached | Single-Family Detached | 1000-1499 | 0-1499 | Unheated Basement | None | 1 | 1 | <8 | None | Brick | No | Natural Gas | 75F | No | 0F | None | No Exterior Use | Uninsulated | 100% Usage | AC, SEER 10 | 100% Conditioned | Central AC | Yes | None | No | Fuel Furnace, 80% AFUE | Ducted Heating | Natural Gas Fuel Furnace | None | None | None | No | None | None | None | None | 30000-34999 | 20000-39999 | 20000-39999 | 25 ACH50 | R-49 | Uninsulated | Uninsulated | Uninsulated | Unfinished, Uninsulated | None | Brick, 12-in, 3-wythe, Uninsulated | Summer = 0.7, Winter = 0.85 | MISO | 100% CFL | 100% Usage | 100% Usage | CR04 | None | None | EF 12, National Average | None | None | None | None | Has Pool | None | 1.0 HP Pump | None | Cooling Season, 7 days/wk | Left/Right at 15ft | 1 | North | None | 100% | 85% | G26003207 | In metro area, not/partially in principal city | None | None | No | Hour23 | 103 | EF 15.9, 100% Usage | Composition Shingles | Stochastic | 1 | 1 | 2018 | 31 | 12 | 15 | None | MI | Owner | 1 | Medium | Occupied | 1960s | 1960-79 | Natural Gas Standard | Natural Gas | Yes | Detroit Metropolita | 42.22 | -83.35 | F18 B18 L18 R18 | Double, Clear, Non-metal, Air, Exterior Clear Storm | 0 | 0 |  | 24.618 | 0.068809 |  | 16.1189 | 0.045054 |  | 226.837 | 0.63403 |  | 3265.6909 | 9.1279 |  | 56.5627 | 0.1581 |  | 319.7405 | 0.8937 |  | 995.5624 | 2.7827 |  | 0 | 0 | 0 | 0 | 0 | 40.1507 | 0.11222 |  | 0 | 491.1871 | 1.3729 |  | 21.9803 | 0.061437 |  | 1538.33 | 4.2998 |  | 0 | 1534.2271 | 0 | 23.1526 | 0.064713 |  | 480.0504 | 1.3418 |  | 0 | 0 | 0 | 0 | 327.3604 | 0 | 0 | 0 | 39308.7434 | 109.8712 |  | 0 | 2704.4598 | 7.5592 |  | 0 | 0 | 679.6318 | 1.8996 |  | 0 | 0 | 0 | 0 | 0 | 52054.6973 | 52054.6973 | 145.4971 |  | 9034.2088 | 9034.2088 | 0 | 43020.4885 | 0 | 1616.0711 | 0 | 9807.7752 | 0 | 3611.3537 | 0 | 9807.7752 | 0 | 3461.5362 | 0 | 9807.7752 | 0 | 3719.4243 | 0 | 9807.7752 | 0 | 11423.8463 | 13419.1288 | 13269.3114 | 13527.1995
232167 | 0 | 242.131 | TRUE | 1220 | CBSA Detroit-Warren-Dearborn, MI | 5A | 5A | Hour7 | 1 | Cold | None | None | East North Central | East North Central | Midwest | MI, St Clair Shores | Electric, 80% Usage | EnergyStar, 80% Usage | Yes | Gas, 80% Usage | 70F | No | 0F | None | Not Applicable | G2600990 | G2600990, G26003005 | None | 290 Rated kWh, 80% Usage | 20 ft^2 | Fiberglass | 0% Leakage, Uninsulated | 2 ft | None | data/cambium/LRMER_MidCase_15_2025start,data/cambium/LRMER_LowRECost_15_2025start,data/cambium/LRMER_95DecarbBy2035_15_2025start,data/cambium/LRMER_LowRECost_25_2025start | kg/MWh,kg/MWh,kg/MWh,kg/MWh | /lib/resources/data/cambium/LRMER_MidCase_15_2025start/RFCMc.csv,/lib/resources/data/cambium/LRMER_LowRECost_15_2025start/RFCMc.csv,/lib/resources/data/cambium/LRMER_95DecarbBy2035_15_2025start/RFCMc.csv,/lib/resources/data/cambium/LRMER_LowRECost_25_2025start/RFCMc.csv | lb/MBtu,lb/MBtu,lb/MBtu,lb/MBtu | 195.9,195.9,195.9,195.9 | 147.3,147.3,147.3,147.3 | 177.8,177.8,177.8,177.8 | LRMER_MidCase_15_2025start,LRMER_LowRECost_15_2025start,LRMER_95DecarbBy2035_15_2025start,LRMER_LowRECost_25_2025start | CO2e,CO2e,CO2e,CO2e | 200.0,200.0,200.0,200.0 | 300-400% | RFCMc | Vented Attic | None | None | None | None | None | Single-Family Detached | Single-Family Detached | Single-Family Detached | 1000-1499 | 0-1499 | Heated Basement | None | 2 | 2 | <8 | Brick, Medium/Dark | Wood Frame | No | Natural Gas | 70F | No | 0F | None | No Exterior Use | Uninsulated | 50% Usage | AC, SEER 10 | 100% Conditioned | Central AC | Yes | None | No | Fuel Furnace, 80% AFUE | Ducted Heating | Natural Gas Fuel Furnace | None | None | None | No | None | None | None | None | 40000-44999 | 40000-59999 | 40000-59999 | 25 ACH50 | R-19 | Uninsulated | Uninsulated | Uninsulated | Unfinished, Uninsulated | None | Wood Stud, Uninsulated | Summer = 0.7, Winter = 0.85 | MISO | 100% Incandescent | 100% Usage | 100% Usage | CR04 | None | EF 17.6 | None | None | None | None | None | None | None | None | None | Cooling Season, 7 days/wk | Left/Right at 15ft | 1 | Northwest | None | 50% | 85% | G26003005 | In metro area, not/partially in principal city | None | None | No | Hour20 | 103 | EF 17.6, 100% Usage | Composition Shingles | Stochastic | 1 | 1 | 2018 | 31 | 12 | 15 | None | MI | Renter | 1 | Low | Occupied | 1950s | 1940-59 | Electric Standard | Electricity | Yes | Selfridge Angb | 42.6 | -82.83 | F12 B12 L12 R12 | Double, Clear, Non-metal, Air | 0 | 0 |  | 220.6825 | 0.61683 |  | 12.8951 | 0.036043 |  | 547.1637 | 1.5294 |  | 3122.6723 | 8.7281 |  | 45.1329 | 0.12615 |  | 0 | 0 |  | 1046.2637 | 2.9244 |  | 0 | 0 | 0 | 0 | 878.6271 | 160.896 | 0.44972 |  | 0 | 1535.3993 | 4.2916 |  | 16.412 | 0.045873 |  | 769.3116 | 2.1503 |  | 0 | 0 | 0 | 18.4635 | 0.051607 |  | 868.0765 | 2.4263 |  | 0 | 0 | 0 | 0 | 0 | 0 | 0 | 0 | 41425.5957 | 115.7879 |  | 0 | 0 | 0 |  | 0 | 0 | 543.9399 | 1.5204 |  | 0 | 0 | 0 | 0 | 0 | 51210.9457 | 51210.9457 | 143.1388 |  | 9241.7031 | 9241.7031 | 0 | 41969.2426 | 0 | 1683.5829 | 0 | 9568.1337 | 0 | 3737.8824 | 0 | 9568.1337 | 0 | 3566.5138 | 0 | 9568.1337 | 0 | 3870.9854 | 0 | 9568.1337 | 0 | 11251.7166 | 13306.0161 | 13134.6475 | 13439.1191
232198 | 0 | 242.131 | TRUE | 1690 | CBSA Detroit-Warren-Dearborn, MI | 5A | 5A | Hour5 | 3 | Cold | None | None | East North Central | East North Central | Midwest | In another census Place | Electric, 80% Usage | EnergyStar, 80% Usage | Yes | Gas, 80% Usage | 75F | No | 0F | None | Not Applicable | G2601250 | G2601250, G26002904 | None | None | 20 ft^2 | Fiberglass | 20% Leakage, R-4 | 2 ft | None | data/cambium/LRMER_MidCase_15_2025start,data/cambium/LRMER_LowRECost_15_2025start,data/cambium/LRMER_95DecarbBy2035_15_2025start,data/cambium/LRMER_LowRECost_25_2025start | kg/MWh,kg/MWh,kg/MWh,kg/MWh | /lib/resources/data/cambium/LRMER_MidCase_15_2025start/RFCMc.csv,/lib/resources/data/cambium/LRMER_LowRECost_15_2025start/RFCMc.csv,/lib/resources/data/cambium/LRMER_95DecarbBy2035_15_2025start/RFCMc.csv,/lib/resources/data/cambium/LRMER_LowRECost_25_2025start/RFCMc.csv | lb/MBtu,lb/MBtu,lb/MBtu,lb/MBtu | 195.9,195.9,195.9,195.9 | 147.3,147.3,147.3,147.3 | 177.8,177.8,177.8,177.8 | LRMER_MidCase_15_2025start,LRMER_LowRECost_15_2025start,LRMER_95DecarbBy2035_15_2025start,LRMER_LowRECost_25_2025start | CO2e,CO2e,CO2e,CO2e | 200.0,200.0,200.0,200.0 | 400%+ | RFCMc | Vented Attic | None | None | None | None | None | Single-Family Detached | Single-Family Detached | Single-Family Detached | 1500-1999 | 1500-2499 | Slab | 1 Car | 2 | 2 | <8 | Vinyl, Light | Brick | No | Natural Gas | 65F | Yes | 3F | Night +2h | No Exterior Use | Uninsulated | 50% Usage | AC, SEER 13 | 60% Conditioned | Central AC | Yes | None | No | Fuel Furnace, 80% AFUE | Ducted Heating | Natural Gas Fuel Furnace | None | None | None | No | None | None | None | None | 100000-119999 | 100000-119999 | 100000-149999 | 30 ACH50 | R-7 | None | None | None | Unfinished, Uninsulated | Uninsulated | Brick, 12-in, 3-wythe, Uninsulated | Summer = 0.7, Winter = 0.85 | MISO | 100% Incandescent | 100% Usage | 100% Usage | CR04 | None | None | EF 12, National Average | None | None | None | None | None | None | None | None | Cooling Season, 7 days/wk | Left/Right at 15ft | 2 | West | None | 50% | 85% | G26002904 | In metro area, not/partially in principal city | None | None | No | Hour14 | 103 | EF 6.7, 100% Usage | Composition Shingles | Stochastic | 1 | 1 | 2018 | 31 | 12 | 15 | None | MI | Owner | 1 | Low | Occupied | 1960s | 1960-79 | Natural Gas Standard | Natural Gas | Yes | Oakland Co Intl | 42.67 | -83.42 | F12 B12 L12 R12 | Single, Clear, Non-metal | 0 | 0 |  | 320.0336 | 0.64575 |  | 18.7565 | 0.037846 |  | 49.2359 | 0.099346 |  | 1164.9575 | 2.3506 |  | 0 | 0 |  | 319.7405 | 0.64516 |  | 1407.6203 | 2.8402 |  | 0 | 0 | 0 | 0 | 0 | 184.6348 | 0.37255 |  | 99.9372 | 1938.9582 | 3.9123 |  | 21.9803 | 0.044351 |  | 955.4117 | 1.9278 |  | 0 | 0 | 0 | 22.2734 | 0.044942 |  | 1356.0398 | 2.7362 |  | 0 | 0 | 0 | 0 | 0 | 0 | 0 | 0 | 55065.1233 | 111.1077 |  | 0 | 2901.6967 | 5.8549 |  | 0 | 0 | 650.9108 | 1.3134 |  | 0 | 0 | 0 | 0 | 0 | 66477.0177 | 66477.0177 | 134.1341 |  | 7859.2869 | 7859.2869 | 0 | 58617.7309 | 0 | 1410.9213 | 0 | 13363.6595 | 0 | 3163.3781 | 0 | 13363.6595 | 0 | 2988.3173 | 0 | 13363.6595 | 0 | 3302.4632 | 0 | 13363.6595 | 0 | 14774.5808 | 16527.0376 | 16351.9768 | 16666.1226
232216 | 0 | 242.131 | TRUE | 2176 | Non-CBSA East North Central | 5A | 5A | Hour22 | 3 | Cold | None | Standard Efficiency | East North Central | East North Central | Midwest | Not in a census Place | Electric, 100% Usage | EnergyStar, 100% Usage | Yes | Electric, 100% Usage | 70F | No | 0F | None | Not Applicable | G2601610 | G2601610, G26002701 | None | None | 20 ft^2 | Fiberglass | 20% Leakage, R-6 | 2 ft | None | data/cambium/LRMER_MidCase_15_2025start,data/cambium/LRMER_LowRECost_15_2025start,data/cambium/LRMER_95DecarbBy2035_15_2025start,data/cambium/LRMER_LowRECost_25_2025start | kg/MWh,kg/MWh,kg/MWh,kg/MWh | /lib/resources/data/cambium/LRMER_MidCase_15_2025start/RFCMc.csv,/lib/resources/data/cambium/LRMER_LowRECost_15_2025start/RFCMc.csv,/lib/resources/data/cambium/LRMER_95DecarbBy2035_15_2025start/RFCMc.csv,/lib/resources/data/cambium/LRMER_LowRECost_25_2025start/RFCMc.csv | lb/MBtu,lb/MBtu,lb/MBtu,lb/MBtu | 195.9,195.9,195.9,195.9 | 147.3,147.3,147.3,147.3 | 177.8,177.8,177.8,177.8 | LRMER_MidCase_15_2025start,LRMER_LowRECost_15_2025start,LRMER_95DecarbBy2035_15_2025start,LRMER_LowRECost_25_2025start | CO2e,CO2e,CO2e,CO2e | 200.0,200.0,200.0,200.0 | 400%+ | RFCMc | Vented Attic | None | None | None | None | None | Single-Family Detached | Single-Family Detached | Single-Family Detached | 2000-2499 | 1500-2499 | Vented Crawlspace | 2 Car | 1 | 1 | <8 | Vinyl, Light | Brick | No | Natural Gas | 68F | No | 0F | None | No Exterior Use | Uninsulated | 100% Usage | AC, SEER 15 | 80% Conditioned | Central AC | Yes | None | No | Fuel Furnace, 80% AFUE | Ducted Heating | Natural Gas Fuel Furnace | None | None | None | No | None | None | None | None | 200000+ | 140000+ | 150000+ | 7 ACH50 | R-49 | Ceiling R-19 | Uninsulated | Uninsulated | Unfinished, Uninsulated | None | Brick, 12-in, 3-wythe, R-11 | Summer = 0.7, Winter = 0.85 | MISO | 100% Incandescent | 100% Usage | 100% Usage | CR04 | None | None | EF 12, National Average | None | None | None | None | None | None | None | None | Cooling Season, 7 days/wk | Left/Right at 15ft | 4 | South | None | 100% | 85% | G26002701 | In metro area, not/partially in principal city | None | None | No | Hour17 | 103 | EF 17.6, 100% Usage | Composition Shingles | Stochastic | 1 | 1 | 2018 | 31 | 12 | 15 | None | MI | Owner | 1 | Medium | Occupied | 2000s | 2000-09 | Natural Gas Standard | Natural Gas | Yes | Ann Arbor Municipal | 42.22 | -83.75 | F15 B15 L15 R15 | Double, Clear, Metal, Air | 67.9925 | 0.10655 |  | 648.8593 | 1.0168 |  | 37.8062 | 0.059246 |  | 340.8417 | 0.53413 |  | 1647.6456 | 2.582 |  | 0 | 0 |  | 319.7405 | 0.50106 |  | 572.9539 | 0.89787 |  | 0 | 0 | 0 | 0 | 0 | 208.6666 | 0.327 |  | 99.9372 | 2355.9983 | 3.6921 |  | 21.9803 | 0.034445 |  | 2539.4608 | 3.9796 |  | 0 | 0 | 0 | 537.1993 | 0.84184 |  | 434.0383 | 0.68018 |  | 0 | 0 | 0 | 0 | 0 | 0 | 0 | 0 | 22506.3928 | 35.2697 |  | 0 | 6621.9408 | 10.3772 |  | 0 | 0 | 0 | 0 |  | 0 | 0 | 0 | 0 | 0 | 38961.7473 | 38961.7473 | 61.0568 |  | 9833.4136 | 9833.4136 | 0 | 29128.3336 | 0 | 1775.6313 | 0 | 6640.6309 | 0 | 3970.2536 | 0 | 6640.6309 | 0 | 3758.6578 | 0 | 6640.6309 | 0 | 4149.888 | 0 | 6640.6309 | 0 | 8416.2622 | 10610.8845 | 10399.2886 | 10790.5189
232225 | 0 | 242.131 | TRUE | 1690 | CBSA Detroit-Warren-Dearborn, MI | 5A | 5A | Hour18 | 3 | Cold | None | None | East North Central | East North Central | Midwest | In another census Place | Electric, 80% Usage | Standard, 80% Usage | Yes | Electric, 80% Usage | 72F | Yes | 2F | Day and Night Setup +2h | Not Applicable | G2600990 | G2600990, G26003005 | None | None | 20 ft^2 | Fiberglass | 0% Leakage, Uninsulated | 2 ft | None | data/cambium/LRMER_MidCase_15_2025start,data/cambium/LRMER_LowRECost_15_2025start,data/cambium/LRMER_95DecarbBy2035_15_2025start,data/cambium/LRMER_LowRECost_25_2025start | kg/MWh,kg/MWh,kg/MWh,kg/MWh | /lib/resources/data/cambium/LRMER_MidCase_15_2025start/RFCMc.csv,/lib/resources/data/cambium/LRMER_LowRECost_15_2025start/RFCMc.csv,/lib/resources/data/cambium/LRMER_95DecarbBy2035_15_2025start/RFCMc.csv,/lib/resources/data/cambium/LRMER_LowRECost_25_2025start/RFCMc.csv | lb/MBtu,lb/MBtu,lb/MBtu,lb/MBtu | 195.9,195.9,195.9,195.9 | 147.3,147.3,147.3,147.3 | 177.8,177.8,177.8,177.8 | LRMER_MidCase_15_2025start,LRMER_LowRECost_15_2025start,LRMER_95DecarbBy2035_15_2025start,LRMER_LowRECost_25_2025start | CO2e,CO2e,CO2e,CO2e | 200.0,200.0,200.0,200.0 | 400%+ | RFCMc | Vented Attic | None | None | None | None | None | Single-Family Detached | Single-Family Detached | Single-Family Detached | 1500-1999 | 1500-2499 | Heated Basement | None | 1 | 1 | <8 | None | Brick | No | Natural Gas | 70F | No | 0F | None | No Exterior Use | Uninsulated | 50% Usage | None | None | None | Yes | None | No | Fuel Furnace, 80% AFUE | Ducted Heating | Natural Gas Fuel Furnace | None | None | None | No | None | None | None | None | 120000-139999 | 120000-139999 | 100000-149999 | 40 ACH50 | R-38 | Uninsulated | Uninsulated | Uninsulated | Unfinished, Uninsulated | None | Brick, 12-in, 3-wythe, Uninsulated | Summer = 0.7, Winter = 0.85 | MISO | 100% Incandescent | 100% Usage | 100% Usage | CR04 | None | None | EF 12, National Average | None | None | None | None | None | None | None | None | Cooling Season, 7 days/wk | Left/Right at 15ft | 3 | South | None | 50% | 85% | G26003005 | In metro area, not/partially in principal city | None | None | No | Hour17 | 103 | EF 6.7, 100% Usage | Composition Shingles | Stochastic | 1 | 1 | 2018 | 31 | 12 | 15 | None | MI | Owner | 1 | Low | Occupied | 1950s | 1940-59 | Natural Gas Standard | Natural Gas | Yes | Selfridge Angb | 42.6 | -82.83 | F12 B12 L12 R12 | Single, Clear, Non-metal | 0 | 0 |  | 799.791 | 1.6138 |  | 29.8932 | 0.060317 |  | 0 | 0 |  | 0 | 0 |  | 0 | 0 |  | 319.7405 | 0.64516 |  | 1297.7187 | 2.6185 |  | 0 | 0 | 0 | 0 | 0 | 184.6348 | 0.37255 |  | 0 | 1938.9582 | 3.9123 |  | 21.9803 | 0.044351 |  | 1081.4322 | 2.1821 |  | 0 | 0 | 0 | 377.1825 | 0.76106 |  | 1356.0398 | 2.7362 |  | 0 | 0 | 0 | 0 | 0 | 0 | 0 | 0 | 51384.7368 | 103.6816 |  | 0 | 3570.1918 | 7.2038 |  | 0 | 0 | 0 | 0 |  | 0 | 0 | 0 | 0 | 0 | 62362.2999 | 62362.2999 | 125.8316 |  | 7407.3713 | 7407.3713 | 0 | 54954.9286 | 0 | 1316.0012 | 0 | 12528.5714 | 0 | 2980.1994 | 0 | 12528.5714 | 0 | 2793.8782 | 0 | 12528.5714 | 0 | 3118.8739 | 0 | 12528.5714 | 0 | 13844.5726 | 15508.7708 | 15322.4496 | 15647.4454
232235 | 0 | 242.131 | TRUE | 885 | CBSA Detroit-Warren-Dearborn, MI | 5A | 5A | Hour18 | 3 | Cold | None | None | East North Central | East North Central | Midwest | MI, Detroit | Gas, 80% Usage | EnergyStar, 80% Usage | Yes | Electric, 80% Usage | 72F | Yes | 2F | Night Setback +4h | Not Applicable | G2601630 | G2601630, G26003208 | None | None | 20 ft^2 | Fiberglass | None | 2 ft | None | data/cambium/LRMER_MidCase_15_2025start,data/cambium/LRMER_LowRECost_15_2025start,data/cambium/LRMER_95DecarbBy2035_15_2025start,data/cambium/LRMER_LowRECost_25_2025start | kg/MWh,kg/MWh,kg/MWh,kg/MWh | /lib/resources/data/cambium/LRMER_MidCase_15_2025start/RFCMc.csv,/lib/resources/data/cambium/LRMER_LowRECost_15_2025start/RFCMc.csv,/lib/resources/data/cambium/LRMER_95DecarbBy2035_15_2025start/RFCMc.csv,/lib/resources/data/cambium/LRMER_LowRECost_25_2025start/RFCMc.csv | lb/MBtu,lb/MBtu,lb/MBtu,lb/MBtu | 195.9,195.9,195.9,195.9 | 147.3,147.3,147.3,147.3 | 177.8,177.8,177.8,177.8 | LRMER_MidCase_15_2025start,LRMER_LowRECost_15_2025start,LRMER_95DecarbBy2035_15_2025start,LRMER_LowRECost_25_2025start | CO2e,CO2e,CO2e,CO2e | 200.0,200.0,200.0,200.0 | 0-100% | RFCMc | Vented Attic | None | None | None | None | None | Single-Family Detached | Single-Family Detached | Single-Family Detached | 750-999 | 0-1499 | Unheated Basement | None | 1 | 1 | <8 | None | Brick | No | Electricity | 60F | No | 0F | None | No Exterior Use | Uninsulated | 50% Usage | None | None | None | No | None | Yes | Electric Baseboard, 100% Efficiency | Non-Ducted Heating | Electricity Baseboard | None | None | None | No | None | None | None | None | <10000 | <20000 | <20000 | 30 ACH50 | R-13 | Uninsulated | Uninsulated | Uninsulated | Unfinished, Uninsulated | None | Brick, 12-in, 3-wythe, Uninsulated | Summer = 0.7, Winter = 0.85 | MISO | 100% CFL | 100% Usage | 100% Usage | CR04 | None | EF 17.6 | EF 12, National Average | None | None | None | None | None | None | None | None | Cooling Season, 7 days/wk | Left/Right at 15ft | 1 | North | None | 50% | 85% | G26003208 | In metro area, principal city | None | None | No | Hour11 | 103 | EF 17.6, 100% Usage | Composition Shingles | Stochastic | 1 | 1 | 2018 | 31 | 12 | 15 | None | MI | Owner | 1 | Low | Occupied | <1940 | <1940 | Electric Standard | Electricity | Yes | Detroit Metropolita | 42.22 | -83.35 | F12 B12 L12 R12 | Double, Clear, Non-metal, Air | 0 | 0 |  | 19.6358 | 0.075659 |  | 12.8951 | 0.049686 |  | 0 | 0 |  | 0 | 0 |  | 0 | 0 |  | 319.7405 | 1.232 |  | 0 | 0 |  | 0 | 11108.8589 | 0 | 0 | 825.2881 | 36.0477 | 0.1389 |  | 0 | 399.1628 | 1.538 |  | 21.9803 | 0.084693 |  | 726.5232 | 2.7994 |  | 0 | 0 | 0 | 271.6769 | 1.0468 |  | 868.0765 | 3.3448 |  | 0 | 0 | 0 | 0 | 262.0055 | 0 | 0 | 0 | 0 | 0 |  | 0 | 0 | 0 |  | 0 | 0 | 0 | 0 |  | 0 | 0 | 0 | 0 | 0 | 14871.8914 | 14871.8914 | 57.303 |  | 14609.8859 | 14609.8859 | 0 | 262.0055 | 0 | 2678.1268 | 0 | 59.7222 | 0 | 6017.4113 | 0 | 59.7222 | 0 | 5537.3949 | 0 | 59.7222 | 0 | 6314.7207 | 0 | 59.7222 | 0 | 2737.8491 | 6077.1335 | 5597.1171 | 6374.4429
232323 | 0 | 242.131 | TRUE | 885 | Non-CBSA East North Central | 5A | 5A | Hour21 | 3 | Cold | None | None | East North Central | East North Central | Midwest | Not in a census Place | Gas, 100% Usage | EnergyStar, 100% Usage | Yes | Gas, 100% Usage | 70F | No | 0F | None | Not Applicable | G2600490 | G2600490, G26001702 | None | 290 Rated kWh, 100% Usage | 20 ft^2 | Fiberglass | 20% Leakage, Uninsulated | 2 ft | None | data/cambium/LRMER_MidCase_15_2025start,data/cambium/LRMER_LowRECost_15_2025start,data/cambium/LRMER_95DecarbBy2035_15_2025start,data/cambium/LRMER_LowRECost_25_2025start | kg/MWh,kg/MWh,kg/MWh,kg/MWh | /lib/resources/data/cambium/LRMER_MidCase_15_2025start/RFCMc.csv,/lib/resources/data/cambium/LRMER_LowRECost_15_2025start/RFCMc.csv,/lib/resources/data/cambium/LRMER_95DecarbBy2035_15_2025start/RFCMc.csv,/lib/resources/data/cambium/LRMER_LowRECost_25_2025start/RFCMc.csv | lb/MBtu,lb/MBtu,lb/MBtu,lb/MBtu | 195.9,195.9,195.9,195.9 | 147.3,147.3,147.3,147.3 | 177.8,177.8,177.8,177.8 | LRMER_MidCase_15_2025start,LRMER_LowRECost_15_2025start,LRMER_95DecarbBy2035_15_2025start,LRMER_LowRECost_25_2025start | CO2e,CO2e,CO2e,CO2e | 200.0,200.0,200.0,200.0 | 300-400% | RFCMc | Vented Attic | None | None | None | None | None | Single-Family Detached | Single-Family Detached | Single-Family Detached | 750-999 | 0-1499 | Unheated Basement | None | 2 | 2 | <8 | Vinyl, Light | Wood Frame | No | Natural Gas | 68F | Yes | 3F | Night -2h | No Exterior Use | Uninsulated | 100% Usage | Room AC, EER 10.7 | 20% Conditioned | Room AC | Yes | None | No | Fuel Furnace, 80% AFUE | Ducted Heating | Natural Gas Fuel Furnace | None | None | None | No | None | None | None | None | 50000-59999 | 40000-59999 | 40000-59999 | 20 ACH50 | R-7 | Uninsulated | Uninsulated | Uninsulated | Unfinished, Uninsulated | None | Wood Stud, Uninsulated | Summer = 0.7, Winter = 0.85 | MISO | 100% LED | 100% Usage | 100% Usage | CR04 | None | EF 15.9 | EF 12, National Average | None | None | None | None | None | None | None | Typical Efficiency | Cooling Season, 7 days/wk | Left/Right at 15ft | 2 | South | None | 100% | 85% | G26001702 | In metro area, not/partially in principal city | None | None | No | Hour16 | 103 | EF 19.9, 100% Usage | Composition Shingles | Stochastic | 1 | 1 | 2018 | 31 | 12 | 15 | None | MI | Owner | 1 | Medium | Occupied | <1940 | <1940 | Electric Standard | Electricity | Yes | Flint Bishop Intl | 42.97 | -83.75 | F12 B12 L12 R12 | Single, Clear, Non-metal | 0 | 0 |  | 35.7547 | 0.13777 |  | 23.4457 | 0.090339 |  | 0 | 0 |  | 370.1488 | 1.4262 |  | 91.1451 | 0.35119 |  | 319.7405 | 1.232 |  | 914.0887 | 3.5221 |  | 0 | 0 | 0 | 0 | 2558.2174 | 24.0318 | 0.092597 |  | 0 | 304.7939 | 1.1744 |  | 21.9803 | 0.084693 |  | 1705.3806 | 6.571 |  | 0 | 0 | 0 | 27.8418 | 0.10728 |  | 880.0924 | 3.3911 |  | 309.7761 | 0 | 0 | 0 | 475.0682 | 0 | 0 | 0 | 35996.7472 | 138.6993 |  | 0 | 0 | 0 |  | 0 | 0 | 813.5653 | 3.1348 |  | 0 | 0 | 0 | 0 | 0 | 44871.5254 | 44871.5254 | 172.8948 |  | 7586.1446 | 7586.1446 | 0 | 37285.3807 | 0 | 1365.284 | 0 | 8500.2707 | 0 | 3081.4584 | 0 | 8500.2707 | 0 | 2885.1233 | 0 | 8500.2707 | 0 | 3226.8021 | 0 | 8500.2707 | 0 | 9865.5547 | 11581.7291 | 11385.3939 | 11727.0728
232358 | 0 | 242.131 | TRUE | 1690 | Non-CBSA East North Central | 5A | 5A | Hour13 | 3 | Cold | None | None | East North Central | East North Central | Midwest | In another census Place | Electric, 100% Usage | EnergyStar, 100% Usage | Yes | Electric, 100% Usage | 70F | Yes | 2F | Night Setup +1h | Not Applicable | G2600490 | G2600490, G26001704 | None | 290 Rated kWh, 100% Usage | 20 ft^2 | Fiberglass | 30% Leakage, R-4 | 2 ft | None | data/cambium/LRMER_MidCase_15_2025start,data/cambium/LRMER_LowRECost_15_2025start,data/cambium/LRMER_95DecarbBy2035_15_2025start,data/cambium/LRMER_LowRECost_25_2025start | kg/MWh,kg/MWh,kg/MWh,kg/MWh | /lib/resources/data/cambium/LRMER_MidCase_15_2025start/RFCMc.csv,/lib/resources/data/cambium/LRMER_LowRECost_15_2025start/RFCMc.csv,/lib/resources/data/cambium/LRMER_95DecarbBy2035_15_2025start/RFCMc.csv,/lib/resources/data/cambium/LRMER_LowRECost_25_2025start/RFCMc.csv | lb/MBtu,lb/MBtu,lb/MBtu,lb/MBtu | 195.9,195.9,195.9,195.9 | 147.3,147.3,147.3,147.3 | 177.8,177.8,177.8,177.8 | LRMER_MidCase_15_2025start,LRMER_LowRECost_15_2025start,LRMER_95DecarbBy2035_15_2025start,LRMER_LowRECost_25_2025start | CO2e,CO2e,CO2e,CO2e | 200.0,200.0,200.0,200.0 | 400%+ | RFCMc | Vented Attic | None | None | None | None | None | Single-Family Detached | Single-Family Detached | Single-Family Detached | 1500-1999 | 1500-2499 | Slab | None | 1 | 1 | <8 | Vinyl, Light | Brick | No | Natural Gas | 65F | No | 0F | None | No Exterior Use | Uninsulated | 100% Usage | AC, SEER 13 | 80% Conditioned | Central AC | Yes | None | No | Fuel Furnace, 80% AFUE | Ducted Heating | Natural Gas Fuel Furnace | None | None | None | No | None | None | None | None | 120000-139999 | 120000-139999 | 100000-149999 | 25 ACH50 | R-19 | None | None | None | Unfinished, Uninsulated | Uninsulated | Brick, 12-in, 3-wythe, Uninsulated | Summer = 0.7, Winter = 0.85 | MISO | 100% Incandescent | 100% Usage | 100% Usage | CR04 | None | EF 17.6 | None | None | None | None | None | None | None | None | None | Cooling Season, 7 days/wk | Left/Right at 15ft | 2 | South | None | 100% | 85% | G26001704 | Not/partially in metro area | None | None | No | Hour7 | 103 | EF 19.9, 100% Usage | Composition Shingles | Stochastic | 1 | 1 | 2018 | 31 | 12 | 15 | None | MI | Owner | 1 | Medium | Occupied | 1960s | 1960-79 | Electric Standard | Electricity | Yes | Flint Bishop Intl | 42.97 | -83.75 | F9 B9 L9 R9 | Double, Low-E, Non-metal, Air, M-Gain | 0 | 0 |  | 400.042 | 0.80719 |  | 23.4457 | 0.047308 |  | 93.1966 | 0.18805 |  | 2003.1408 | 4.0418 |  | 91.1451 | 0.18391 |  | 0 | 0 |  | 1074.3985 | 2.1679 |  | 0 | 0 | 0 | 0 | 2593.3859 | 184.6348 | 0.37255 |  | 0 | 1938.9582 | 3.9123 |  | 21.9803 | 0.044351 |  | 1910.5303 | 3.855 |  | 0 | 0 | 0 | 405.6104 | 0.81842 |  | 834.0803 | 1.683 |  | 0 | 0 | 0 | 0 | 0 | 0 | 0 | 0 | 42292.5 | 85.3358 |  | 0 | 0 | 0 |  | 0 | 0 | 0 | 0 |  | 0 | 0 | 0 | 0 | 0 | 53866.4627 | 53866.4627 | 108.6891 |  | 11573.9627 | 11573.9627 | 0 | 42292.5 | 0 | 2059.0608 | 0 | 9641.832 | 0 | 4621.9289 | 0 | 9641.832 | 0 | 4390.5424 | 0 | 9641.832 | 0 | 4817.9375 | 0 | 9641.832 | 0 | 11700.8928 | 14263.7609 | 14032.3744 | 14459.7695
232368 | 0 | 242.131 | TRUE | 1220 | CBSA Detroit-Warren-Dearborn, MI | 5A | 5A | Hour7 | 3 | Cold | None | Standard Efficiency | East North Central | East North Central | Midwest | In another census Place | Gas, 100% Usage | Standard, 100% Usage | Yes | Gas, 100% Usage | 70F | No | 0F | None | Not Applicable | G2601250 | G2601250, G26002905 | None | 290 Rated kWh, 100% Usage | 20 ft^2 | Fiberglass | 20% Leakage, Uninsulated | 2 ft | None | data/cambium/LRMER_MidCase_15_2025start,data/cambium/LRMER_LowRECost_15_2025start,data/cambium/LRMER_95DecarbBy2035_15_2025start,data/cambium/LRMER_LowRECost_25_2025start | kg/MWh,kg/MWh,kg/MWh,kg/MWh | /lib/resources/data/cambium/LRMER_MidCase_15_2025start/RFCMc.csv,/lib/resources/data/cambium/LRMER_LowRECost_15_2025start/RFCMc.csv,/lib/resources/data/cambium/LRMER_95DecarbBy2035_15_2025start/RFCMc.csv,/lib/resources/data/cambium/LRMER_LowRECost_25_2025start/RFCMc.csv | lb/MBtu,lb/MBtu,lb/MBtu,lb/MBtu | 195.9,195.9,195.9,195.9 | 147.3,147.3,147.3,147.3 | 177.8,177.8,177.8,177.8 | LRMER_MidCase_15_2025start,LRMER_LowRECost_15_2025start,LRMER_95DecarbBy2035_15_2025start,LRMER_LowRECost_25_2025start | CO2e,CO2e,CO2e,CO2e | 200.0,200.0,200.0,200.0 | 400%+ | RFCMc | Vented Attic | None | None | None | None | None | Single-Family Detached | Single-Family Detached | Single-Family Detached | 1000-1499 | 0-1499 | Unheated Basement | None | 1 | 1 | <8 | Vinyl, Light | Brick | No | Natural Gas | 70F | Yes | 6F | Day and Night +3h | No Exterior Use | Uninsulated | 100% Usage | AC, SEER 10 | 100% Conditioned | Central AC | Yes | None | No | Fuel Wall/Floor Furnace, 68% AFUE | Non-Ducted Heating | Natural Gas Fuel Wall/Floor Furnace | None | None | None | No | None | None | None | None | 140000-159999 | 140000+ | 100000-149999 | 6 ACH50 | R-13 | Uninsulated | Uninsulated | Uninsulated | Unfinished, Uninsulated | None | Brick, 12-in, 3-wythe, R-11 | Summer = 0.7, Winter = 0.85 | MISO | 100% Incandescent | 100% Usage | 100% Usage | CR04 | None | None | None | None | None | None | None | Has Pool | Gas | 1.0 HP Pump | None | Cooling Season, 7 days/wk | Left/Right at 15ft | 2 | Northeast | None | 100% | 85% | G26002905 | In metro area, not/partially in principal city | None | None | No | Hour17 | 103 | EF 19.9, 100% Usage | Metal, Dark | Stochastic | 1 | 1 | 2018 | 31 | 12 | 15 | None | MI | Owner | 1 | Medium | Occupied | 1980s | 1980-99 | Natural Gas Standard | Natural Gas | Yes | Oakland Co Intl | 42.67 | -83.42 | F30 B30 L30 R30 | Double, Clear, Metal, Air | 67.9925 | 0.19004 |  | 68.2856 | 0.19086 |  | 28.4279 | 0.079458 |  | 1009.9229 | 2.8228 |  | 3896.0868 | 10.8899 |  | 91.1451 | 0.25476 |  | 0 | 0 |  | 0 | 0 |  | 0 | 0 | 0 | 0 | 0 | 160.896 | 0.44972 |  | 0 | 1535.3993 | 4.2916 |  | 21.9803 | 0.061437 |  | 1790.6642 | 5.0051 |  | 0 | 1853.3814 | 0 | 27.8418 | 0.07782 |  | 400.042 | 1.1182 |  | 0 | 0 | 0 | 0 | 905.8827 | 0 | 0 | 0 | 19777.9012 | 55.2809 |  | 0 | 4756.2504 | 13.2941 |  | 0 | 5137.2428 | 813.5653 | 2.274 |  | 0 | 0 | 0 | 0 | 0 | 42343.2013 | 42343.2013 | 118.3527 |  | 10952.359 | 10952.359 | 0 | 31390.8423 | 0 | 1926.5456 | 0 | 7156.4661 | 0 | 4308.9261 | 0 | 7156.4661 | 0 | 4171.7992 | 0 | 7156.4661 | 0 | 4438.8078 | 0 | 7156.4661 | 0 | 9083.0117 | 11465.3922 | 11328.2653 | 11595.2738
232400 | 0 | 242.131 | TRUE | 1690 | Non-CBSA East North Central | 5A | 5A | Hour23 | 4 | Cold | None | Standard Efficiency | East North Central | East North Central | Midwest | MI, Lansing | Gas, 100% Usage | Standard, 100% Usage | Yes | Gas, 100% Usage | 70F | Yes | 5F | Day Setup -3h | Not Applicable | G2600650 | G2600650, G26001802 | None | None | 20 ft^2 | Fiberglass | 20% Leakage, Uninsulated | 2 ft | None | data/cambium/LRMER_MidCase_15_2025start,data/cambium/LRMER_LowRECost_15_2025start,data/cambium/LRMER_95DecarbBy2035_15_2025start,data/cambium/LRMER_LowRECost_25_2025start | kg/MWh,kg/MWh,kg/MWh,kg/MWh | /lib/resources/data/cambium/LRMER_MidCase_15_2025start/RFCMc.csv,/lib/resources/data/cambium/LRMER_LowRECost_15_2025start/RFCMc.csv,/lib/resources/data/cambium/LRMER_95DecarbBy2035_15_2025start/RFCMc.csv,/lib/resources/data/cambium/LRMER_LowRECost_25_2025start/RFCMc.csv | lb/MBtu,lb/MBtu,lb/MBtu,lb/MBtu | 195.9,195.9,195.9,195.9 | 147.3,147.3,147.3,147.3 | 177.8,177.8,177.8,177.8 | LRMER_MidCase_15_2025start,LRMER_LowRECost_15_2025start,LRMER_95DecarbBy2035_15_2025start,LRMER_LowRECost_25_2025start | CO2e,CO2e,CO2e,CO2e | 200.0,200.0,200.0,200.0 | 200-300% | RFCMc | Vented Attic | None | None | None | None | None | Single-Family Detached | Single-Family Detached | Single-Family Detached | 1500-1999 | 1500-2499 | Vented Crawlspace | None | 2 | 2 | <8 | Wood, Medium/Dark | Wood Frame | No | Natural Gas | 75F | No | 0F | None | No Exterior Use | Uninsulated | 100% Usage | AC, SEER 10 | 100% Conditioned | Central AC | Yes | None | No | Fuel Furnace, 92.5% AFUE | Ducted Heating | Natural Gas Fuel Furnace | None | None | None | No | None | None | None | None | 60000-69999 | 60000-79999 | 60000-99999 | 25 ACH50 | R-7 | Uninsulated | Uninsulated | Uninsulated | Unfinished, Uninsulated | None | Wood Stud, Uninsulated | Summer = 0.7, Winter = 0.85 | MISO | 100% LED | 100% Usage | 100% Usage | CR04 | None | EF 17.6 | None | None | None | None | Electric | None | None | None | None | Cooling Season, 7 days/wk | Left/Right at 15ft | 3 | Northeast | None | 100% | 85% | G26001802 | In metro area, not/partially in principal city | None | None | No | Hour16 | 103 | EF 15.9, 100% Usage | Composition Shingles | Stochastic | 1 | 1 | 2018 | 31 | 12 | 15 | None | MI | Owner | 1 | Medium | Occupied | <1940 | <1940 | Electric Standard | Electricity | Yes | Mason Jewett Fld | 42.57 | -84.42 | F6 B6 L6 R6 | Double, Clear, Non-metal, Air | 67.9925 | 0.13719 |  | 89.3867 | 0.18036 |  | 37.5131 | 0.075692 |  | 537.7854 | 1.0851 |  | 3874.1065 | 7.817 |  | 0 | 0 |  | 0 | 0 |  | 1233.2431 | 2.4884 |  | 0 | 0 | 1041.2815 | 1028.6795 | 3551.1422 | 30.7725 | 0.062091 |  | 0 | 473.6028 | 0.95561 |  | 21.9803 | 0.044351 |  | 2163.1576 | 4.3647 |  | 0 | 0 | 0 | 32.2378 | 0.065048 |  | 914.0887 | 1.8444 |  | 0 | 0 | 0 | 0 | 1187.2309 | 0 | 0 | 0 | 55725.7055 | 112.4406 |  | 0 | 0 | 0 |  | 0 | 0 | 947.2057 | 1.9112 |  | 0 | 0 | 0 | 0 | 0 | 72957.1122 | 72957.1122 | 147.2093 |  | 15096.97 | 15096.97 | 0 | 57860.4352 | 0 | 2703.1347 | 0 | 13190.9664 | 0 | 6034.2581 | 0 | 13190.9664 | 0 | 5750.4853 | 0 | 13190.9664 | 0 | 6299.2205 | 0 | 13190.9664 | 0 | 15894.1012 | 19225.2246 | 18941.4517 | 19490.1869
232470 | 0 | 242.131 | TRUE | 1690 | Non-CBSA East North Central | 7A | 7A | Hour22 | 2 | Very Cold | None | Standard Efficiency, No usage | East North Central | East North Central | Midwest | Not in a census Place | Propane, 100% Usage | EnergyStar, 100% Usage | Yes | Propane, 100% Usage | 75F | Yes | 9F | Night Setback +5h | Not Applicable | G2600330 | G2600330, G26000200 | None | None | 20 ft^2 | Fiberglass | 10% Leakage, Uninsulated | 2 ft | None | data/cambium/LRMER_MidCase_15_2025start,data/cambium/LRMER_LowRECost_15_2025start,data/cambium/LRMER_95DecarbBy2035_15_2025start,data/cambium/LRMER_LowRECost_25_2025start | kg/MWh,kg/MWh,kg/MWh,kg/MWh | /lib/resources/data/cambium/LRMER_MidCase_15_2025start/RFCMc.csv,/lib/resources/data/cambium/LRMER_LowRECost_15_2025start/RFCMc.csv,/lib/resources/data/cambium/LRMER_95DecarbBy2035_15_2025start/RFCMc.csv,/lib/resources/data/cambium/LRMER_LowRECost_25_2025start/RFCMc.csv | lb/MBtu,lb/MBtu,lb/MBtu,lb/MBtu | 195.9,195.9,195.9,195.9 | 147.3,147.3,147.3,147.3 | 177.8,177.8,177.8,177.8 | LRMER_MidCase_15_2025start,LRMER_LowRECost_15_2025start,LRMER_95DecarbBy2035_15_2025start,LRMER_LowRECost_25_2025start | CO2e,CO2e,CO2e,CO2e | 200.0,200.0,200.0,200.0 | 400%+ | RFCMc | Vented Attic | None | None | None | None | None | Single-Family Detached | Single-Family Detached | Single-Family Detached | 1500-1999 | 1500-2499 | Unheated Basement | 2 Car | 1 | 1 | <8 | None | Brick | No | Propane | 55F | Yes | 3F | Day and Night -3h | No Exterior Use | Uninsulated | 100% Usage | AC, SEER 15 | 100% Conditioned | Central AC | Yes | None | No | Fuel Furnace, 80% AFUE | Ducted Heating | Propane Fuel Furnace | None | None | None | No | None | None | None | None | 70000-79999 | 60000-79999 | 60000-99999 | 10 ACH50 | R-19 | Ceiling R-13 | Uninsulated | Uninsulated | Unfinished, Uninsulated | None | Brick, 12-in, 3-wythe, Uninsulated | Summer = 0.7, Winter = 0.85 | MISO | 100% Incandescent | 100% Usage | 100% Usage | CR04 | None | EF 15.9 | EF 12, National Average | None | None | None | None | None | None | None | None | Cooling Season, 7 days/wk | Left/Right at 15ft | 2 | West | None | 100% | 85% | G26000200 | Not/partially in metro area | None | None | No | Hour9 | 103 | EF 17.6, 100% Usage | Asphalt Shingles, Medium | Stochastic | 1 | 1 | 2018 | 31 | 12 | 15 | None | MI | Owner | 1 | Medium | Vacant | 1980s | 1980-99 | Electric Standard | Electricity | Yes | Sault Ste Marie | 46.47 | -84.37 | F9 B9 L9 R9 | Double, Low-E, Non-metal, Air, M-Gain | 0 | 0 |  | 0 | 0 |  | 0 | 0 |  | 48.9429 | 0.098755 |  | 975.9267 | 1.9692 |  | 0 | 0 |  | 319.7405 | 0.64516 |  | 544.233 | 1.0981 |  | 0 | 0 | 0 | 0 | 367.2181 | 0 | 0 |  | 0 | 0 | 0 |  | 16.412 | 0.033115 |  | 0 | 0 |  | 0 | 0 | 0 | 0 | 0 |  | 914.0887 | 1.8444 |  | 0 | 0 | 0 | 0 | 0 | 0 | 0 | 0 | 0 | 0 |  | 0 | 0 | 0 |  | 0 | 0 | 0 | 0 |  | 0 | 0 | 21456.3192 | 0 | 0 | 24643.174 | 24643.174 | 49.7238 |  | 3186.8548 | 3186.8548 | 0 | 0 | 21456.3192 | 586.573 | 0 | 0 | 5904.4604 | 1310.5123 | 0 | 0 | 5904.4604 | 1236.4869 | 0 | 0 | 5904.4604 | 1349.9149 | 0 | 0 | 5904.4604 | 6491.0334 | 7214.9727 | 7140.9473 | 7254.3753
232484 | 0 | 242.131 | TRUE | 1220 | CBSA Detroit-Warren-Dearborn, MI | 5A | 5A | Hour21 | 2 | Cold | None | None | East North Central | East North Central | Midwest | MI, Warren | Gas, 100% Usage | Standard, 100% Usage | Yes | Gas, 100% Usage | 75F | No | 0F | None | Not Applicable | G2600990 | G2600990, G26003006 | None | None | 20 ft^2 | Fiberglass | 20% Leakage, R-4 | 2 ft | None | data/cambium/LRMER_MidCase_15_2025start,data/cambium/LRMER_LowRECost_15_2025start,data/cambium/LRMER_95DecarbBy2035_15_2025start,data/cambium/LRMER_LowRECost_25_2025start | kg/MWh,kg/MWh,kg/MWh,kg/MWh | /lib/resources/data/cambium/LRMER_MidCase_15_2025start/RFCMc.csv,/lib/resources/data/cambium/LRMER_LowRECost_15_2025start/RFCMc.csv,/lib/resources/data/cambium/LRMER_95DecarbBy2035_15_2025start/RFCMc.csv,/lib/resources/data/cambium/LRMER_LowRECost_25_2025start/RFCMc.csv | lb/MBtu,lb/MBtu,lb/MBtu,lb/MBtu | 195.9,195.9,195.9,195.9 | 147.3,147.3,147.3,147.3 | 177.8,177.8,177.8,177.8 | LRMER_MidCase_15_2025start,LRMER_LowRECost_15_2025start,LRMER_95DecarbBy2035_15_2025start,LRMER_LowRECost_25_2025start | CO2e,CO2e,CO2e,CO2e | 200.0,200.0,200.0,200.0 | 0-100% | RFCMc | Vented Attic | None | None | None | None | None | Single-Family Detached | Single-Family Detached | Single-Family Detached | 1000-1499 | 0-1499 | Slab | None | 1 | 1 | <8 | Wood, Medium/Dark | Brick | No | Natural Gas | 68F | Yes | 6F | Day +4h | No Exterior Use | Uninsulated | 100% Usage | None | None | None | Yes | None | No | Fuel Furnace, 80% AFUE | Ducted Heating | Natural Gas Fuel Furnace | None | None | None | No | None | None | None | None | <10000 | <20000 | <20000 | 20 ACH50 | R-19 | None | None | None | Unfinished, Uninsulated | Uninsulated | Brick, 12-in, 3-wythe, Uninsulated | Summer = 0.7, Winter = 0.85 | MISO | 100% CFL | 100% Usage | 100% Usage | CR04 | None | EF 17.6 | None | None | Gas Grill | None | Electric | None | None | None | None | Cooling Season, 7 days/wk | Left/Right at 15ft | 1 | East | None | 100% | 85% | G26003006 | In metro area, not/partially in principal city | None | None | No | Hour19 | 103 | EF 17.6, 100% Usage | Composition Shingles | Stochastic | 1 | 1 | 2018 | 31 | 12 | 15 | None | MI | Owner | 1 | Medium | Occupied | 1960s | 1960-79 | Electric Standard | Electricity | Yes | Selfridge Angb | 42.6 | -82.83 | F9 B9 L9 R9 | Double, Clear, Metal, Air | 0 | 0 |  | 46.8914 | 0.13107 |  | 19.6358 | 0.054884 |  | 0 | 0 |  | 0 | 0 |  | 0 | 0 |  | 0 | 0 |  | 702.7844 | 1.9643 |  | 0 | 0 | 691.3547 | 682.8556 | 1423.4462 | 40.1507 | 0.11222 |  | 0 | 491.1871 | 1.3729 |  | 16.412 | 0.045873 |  | 1538.33 | 4.2998 |  | 0 | 0 | 0 | 23.1526 | 0.064713 |  | 868.0765 | 2.4263 |  | 0 | 0 | 0 | 0 | 624.2414 | 0 | 595.5204 | 0 | 27830.0288 | 77.7872 |  | 0 | 0 | 0 |  | 0 | 0 | 679.6318 | 1.8996 |  | 0 | 0 | 0 | 0 | 0 | 36274.2855 | 36274.2855 | 101.3896 |  | 6544.5701 | 6544.5701 | 0 | 29729.4224 | 0 | 1171.0013 | 0 | 6777.7164 | 0 | 2648.5331 | 0 | 6777.7164 | 0 | 2478.2926 | 0 | 6777.7164 | 0 | 2769.3901 | 0 | 6777.7164 | 0 | 7948.7178 | 9426.2496 | 9256.0091 | 9547.1065
232498 | 0 | 242.131 | TRUE | 1675 | Non-CBSA East North Central | 5A | 5A | Hour17 | 4 | Cold | None | Standard Efficiency | East North Central | East North Central | Midwest | In another census Place | Gas, 100% Usage | EnergyStar, 100% Usage | Yes | Electric, 100% Usage | 72F | Yes | 2F | Day Setup +1h | Not Applicable | G2601210 | G2601210, G26000700 | None | None | 20 ft^2 | Fiberglass | 20% Leakage, Uninsulated | 2 ft | None | data/cambium/LRMER_MidCase_15_2025start,data/cambium/LRMER_LowRECost_15_2025start,data/cambium/LRMER_95DecarbBy2035_15_2025start,data/cambium/LRMER_LowRECost_25_2025start | kg/MWh,kg/MWh,kg/MWh,kg/MWh | /lib/resources/data/cambium/LRMER_MidCase_15_2025start/RFCMc.csv,/lib/resources/data/cambium/LRMER_LowRECost_15_2025start/RFCMc.csv,/lib/resources/data/cambium/LRMER_95DecarbBy2035_15_2025start/RFCMc.csv,/lib/resources/data/cambium/LRMER_LowRECost_25_2025start/RFCMc.csv | lb/MBtu,lb/MBtu,lb/MBtu,lb/MBtu | 195.9,195.9,195.9,195.9 | 147.3,147.3,147.3,147.3 | 177.8,177.8,177.8,177.8 | LRMER_MidCase_15_2025start,LRMER_LowRECost_15_2025start,LRMER_95DecarbBy2035_15_2025start,LRMER_LowRECost_25_2025start | CO2e,CO2e,CO2e,CO2e | 200.0,200.0,200.0,200.0 | 400%+ | RFCMc | Vented Attic | None | Middle | None | None | 5 | Single-Family Attached | Single-Family Attached | Single-Family Attached | 1500-1999 | 1500-2499 | Unvented Crawlspace | None | 1 | 1 | <8 | Wood, Medium/Dark | Wood Frame | No | Natural Gas | 65F | No | 0F | None | No Exterior Use | Uninsulated | 100% Usage | AC, SEER 10 | 100% Conditioned | Central AC | Yes | None | No | Fuel Furnace, 80% AFUE | Ducted Heating | Natural Gas Fuel Furnace | None | None | None | No | None | None | None | None | 80000-99999 | 80000-99999 | 60000-99999 | 7 ACH50 | R-38 | Uninsulated | Wall R-10, Exterior | R-10, Exterior | Unfinished, Uninsulated | None | Wood Stud, R-19 | Summer = 0.7, Winter = 0.85 | MISO | 100% CFL | 100% Usage | 100% Usage | CR04 | None | None | None | None | None | None | None | None | None | None | Typical Efficiency | Cooling Season, 7 days/wk | 12 | 2 | Southwest | None | 100% | 104% | G26000700 | In metro area, not/partially in principal city | None | None | No | Hour22 | 103 | EF 6.7, 100% Usage | Composition Shingles | Stochastic | 1 | 1 | 2018 | 31 | 12 | 15 | None | MI | Owner | 1 | Medium | Occupied | 1980s | 1980-99 | Natural Gas Standard | Natural Gas | Yes | Muskegon | 43.17 | -86.24 | F9 B9 L9 R9 | Single, Clear, Metal | 54.5112 | 0.11098 |  | 33.117 | 0.06742 |  | 21.6873 | 0.044151 |  | 325.602 | 0.66287 |  | 1560.6034 | 3.1771 |  | 0 | 0 |  | 0 | 0 |  | 90.852 | 0.18496 |  | 0 | 0 | 0 | 0 | 0 | 46.0122 | 0.093673 |  | 0 | 616.0354 | 1.2541 |  | 21.9803 | 0.044748 |  | 2014.2775 | 4.1007 |  | 0 | 0 | 0 | 389.4915 | 0.79293 |  | 1356.0398 | 2.7607 |  | 337.3248 | 0 | 0 | 0 | 439.3135 | 0 | 0 | 0 | 6567.1365 | 13.3695 |  | 0 | 3898.4314 | 7.9365 |  | 0 | 0 | 0 | 0 |  | 0 | 0 | 0 | 0 | 0 | 17772.1228 | 17772.1228 | 36.1809 |  | 6867.2413 | 6867.2413 | 0 | 10904.8814 | 0 | 1258.6916 | 0 | 2486.1003 | 0 | 2798.4735 | 0 | 2486.1003 | 0 | 2652.0802 | 0 | 2486.1003 | 0 | 2924.769 | 0 | 2486.1003 | 0 | 3744.7919 | 5284.5738 | 5138.1805 | 5410.8694
232507 | 0 | 242.131 | TRUE | 1220 | Non-CBSA East North Central | 5A | 5A | Hour4 | 3 | Cold | None | Standard Efficiency | East North Central | East North Central | Midwest | In another census Place | Electric, 120% Usage | EnergyStar, 120% Usage | Yes | Electric, 120% Usage | 70F | No | 0F | None | Not Applicable | G2600810 | G2600810, G26001001 | None | None | 20 ft^2 | Fiberglass | 10% Leakage, Uninsulated | 2 ft | None | data/cambium/LRMER_MidCase_15_2025start,data/cambium/LRMER_LowRECost_15_2025start,data/cambium/LRMER_95DecarbBy2035_15_2025start,data/cambium/LRMER_LowRECost_25_2025start | kg/MWh,kg/MWh,kg/MWh,kg/MWh | /lib/resources/data/cambium/LRMER_MidCase_15_2025start/RFCMc.csv,/lib/resources/data/cambium/LRMER_LowRECost_15_2025start/RFCMc.csv,/lib/resources/data/cambium/LRMER_95DecarbBy2035_15_2025start/RFCMc.csv,/lib/resources/data/cambium/LRMER_LowRECost_25_2025start/RFCMc.csv | lb/MBtu,lb/MBtu,lb/MBtu,lb/MBtu | 195.9,195.9,195.9,195.9 | 147.3,147.3,147.3,147.3 | 177.8,177.8,177.8,177.8 | LRMER_MidCase_15_2025start,LRMER_LowRECost_15_2025start,LRMER_95DecarbBy2035_15_2025start,LRMER_LowRECost_25_2025start | CO2e,CO2e,CO2e,CO2e | 200.0,200.0,200.0,200.0 | 400%+ | RFCMc | Vented Attic | None | None | None | None | None | Single-Family Detached | Single-Family Detached | Single-Family Detached | 1000-1499 | 0-1499 | Vented Crawlspace | None | 1 | 1 | <8 | None | Brick | No | Natural Gas | 68F | Yes | 6F | Day and Night | No Exterior Use | Uninsulated | 200% Usage | AC, SEER 10 | 60% Conditioned | Central AC | Yes | None | No | Fuel Furnace, 80% AFUE | Ducted Heating | Natural Gas Fuel Furnace | None | None | None | No | None | None | None | None | 120000-139999 | 120000-139999 | 100000-149999 | 8 ACH50 | R-30 | Uninsulated | Uninsulated | Uninsulated | Unfinished, Uninsulated | None | Brick, 12-in, 3-wythe, Uninsulated | Summer = 0.7, Winter = 0.85 | MISO | 100% CFL | 100% Usage | 100% Usage | CR04 | None | None | None | None | None | None | None | None | None | None | None | Cooling Season, 7 days/wk | Left/Right at 15ft | 2 | East | None | 200% | 85% | G26001001 | In metro area, not/partially in principal city | None | None | No | Hour10 | 103 | EF 15.9, 100% Usage | Composition Shingles | Stochastic | 1 | 1 | 2018 | 31 | 12 | 15 | None | MI | Owner | 1 | High | Occupied | 1960s | 1960-79 | Natural Gas Premium | Natural Gas | Yes | Grand Rapids Kent C | 42.88 | -85.52 | F9 B9 L9 R9 | Double, Low-E, Non-metal, Air, M-Gain | 67.9925 | 0.19004 |  | 480.0504 | 1.3418 |  | 28.1348 | 0.078639 |  | 104.0402 | 0.2908 |  | 1691.6062 | 4.7282 |  | 0 | 0 |  | 0 | 0 |  | 552.1459 | 1.5433 |  | 0 | 0 | 0 | 0 | 0 | 40.1507 | 0.11222 |  | 0 | 491.1871 | 1.3729 |  | 21.9803 | 0.061437 |  | 3581.6215 | 10.0109 |  | 0 | 0 | 0 | 486.498 | 1.3598 |  | 480.0504 | 1.3418 |  | 0 | 0 | 0 | 0 | 0 | 0 | 0 | 0 | 21708.6534 | 60.6775 |  | 0 | 6117.5655 | 17.0991 |  | 0 | 0 | 0 | 0 |  | 0 | 0 | 0 | 0 | 0 | 35851.6771 | 35851.6771 | 100.2084 |  | 8025.4582 | 8025.4582 | 0 | 27826.2189 | 0 | 1452.0662 | 0 | 6343.8023 | 0 | 3248.5152 | 0 | 6343.8023 | 0 | 3078.4466 | 0 | 6343.8023 | 0 | 3379.025 | 0 | 6343.8023 | 0 | 7795.8685 | 9592.3174 | 9422.2489 | 9722.8273
232511 | 0 | 242.131 | TRUE | 2176 | Non-CBSA East North Central | 5A | 5A | Hour7 | 3 | Cold | None | None | East North Central | East North Central | Midwest | Not in a census Place | Electric, 120% Usage | Standard, 120% Usage | Yes | Electric, 120% Usage | 76F | No | 0F | None | Not Applicable | G2601450 | G2601450, G26001500 | None | None | 20 ft^2 | Fiberglass | 30% Leakage, R-6 | 2 ft | None | data/cambium/LRMER_MidCase_15_2025start,data/cambium/LRMER_LowRECost_15_2025start,data/cambium/LRMER_95DecarbBy2035_15_2025start,data/cambium/LRMER_LowRECost_25_2025start | kg/MWh,kg/MWh,kg/MWh,kg/MWh | /lib/resources/data/cambium/LRMER_MidCase_15_2025start/RFCMc.csv,/lib/resources/data/cambium/LRMER_LowRECost_15_2025start/RFCMc.csv,/lib/resources/data/cambium/LRMER_95DecarbBy2035_15_2025start/RFCMc.csv,/lib/resources/data/cambium/LRMER_LowRECost_25_2025start/RFCMc.csv | lb/MBtu,lb/MBtu,lb/MBtu,lb/MBtu | 195.9,195.9,195.9,195.9 | 147.3,147.3,147.3,147.3 | 177.8,177.8,177.8,177.8 | LRMER_MidCase_15_2025start,LRMER_LowRECost_15_2025start,LRMER_95DecarbBy2035_15_2025start,LRMER_LowRECost_25_2025start | CO2e,CO2e,CO2e,CO2e | 200.0,200.0,200.0,200.0 | 400%+ | RFCMc | Vented Attic | None | None | None | None | None | Single-Family Detached | Single-Family Detached | Single-Family Detached | 2000-2499 | 1500-2499 | Vented Crawlspace | 2 Car | 1 | 1 | <8 | Vinyl, Light | Brick | No | Natural Gas | 70F | No | 0F | None | No Exterior Use | Uninsulated | 200% Usage | AC, SEER 13 | 60% Conditioned | Central AC | Yes | None | No | Fuel Furnace, 76% AFUE | Ducted Heating | Natural Gas Fuel Furnace | None | None | None | No | None | None | None | None | 100000-119999 | 100000-119999 | 100000-149999 | 5 ACH50 | R-19 | Ceiling R-19 | Uninsulated | Uninsulated | Unfinished, Uninsulated | None | Brick, 12-in, 3-wythe, R-15 | Summer = 0.7, Winter = 0.85 | MISO | 100% Incandescent | 100% Usage | 100% Usage | CR04 | None | None | EF 12, National Average | None | None | None | None | None | None | None | None | Cooling Season, 7 days/wk | Left/Right at 15ft | 2 | South | None | 200% | 85% | G26001500 | In metro area, not/partially in principal city | None | None | No | Hour18 | 103 | EF 19.9, 100% Usage | Composition Shingles | Stochastic | 1 | 1 | 2018 | 31 | 12 | 15 | None | MI | Owner | 1 | High | Occupied | 2000s | 2000-09 | Natural Gas Standard | Natural Gas | Yes | Mbs Intl | 43.53 | -84.08 | F15 B15 L15 R15 | Double, Clear, Metal, Air | 0 | 0 |  | 915.261 | 1.4343 |  | 34.2893 | 0.053735 |  | 97.5927 | 0.15294 |  | 902.3658 | 1.4141 |  | 0 | 0 |  | 319.7405 | 0.50106 |  | 728.8678 | 1.1422 |  | 0 | 0 | 0 | 0 | 0 | 208.6666 | 0.327 |  | 99.9372 | 2355.9983 | 3.6921 |  | 21.9803 | 0.034445 |  | 4069.2918 | 6.377 |  | 0 | 0 | 0 | 486.498 | 0.76239 |  | 400.042 | 0.6269 |  | 0 | 0 | 0 | 0 | 0 | 0 | 0 | 0 | 30307.6516 | 47.495 |  | 0 | 7162.3639 | 11.2241 |  | 0 | 0 | 0 | 0 |  | 0 | 0 | 0 | 0 | 0 | 48110.5469 | 48110.5469 | 75.3938 |  | 10640.5313 | 10640.5313 | 0 | 37469.7224 | 0 | 1907.7864 | 0 | 8542.35 | 0 | 4286.6271 | 0 | 8542.35 | 0 | 4043.6621 | 0 | 8542.35 | 0 | 4482.5626 | 0 | 8542.35 | 0 | 10450.1364 | 12828.977 | 12586.0121 | 13024.9126
232598 | 0 | 242.131 | TRUE | 885 | Non-CBSA East North Central | 5A | 5A | Hour23 | 3 | Cold | None | Standard Efficiency | East North Central | East North Central | Midwest | MI, Ann Arbor | Electric, 120% Usage | Standard, 120% Usage | Yes | Gas, 120% Usage | 68F | Yes | 2F | Night Setup +4h | Not Applicable | G2601610 | G2601610, G26002702 | None | None | 20 ft^2 | Fiberglass | 30% Leakage, Uninsulated | 2 ft | None | data/cambium/LRMER_MidCase_15_2025start,data/cambium/LRMER_LowRECost_15_2025start,data/cambium/LRMER_95DecarbBy2035_15_2025start,data/cambium/LRMER_LowRECost_25_2025start | kg/MWh,kg/MWh,kg/MWh,kg/MWh | /lib/resources/data/cambium/LRMER_MidCase_15_2025start/RFCMc.csv,/lib/resources/data/cambium/LRMER_LowRECost_15_2025start/RFCMc.csv,/lib/resources/data/cambium/LRMER_95DecarbBy2035_15_2025start/RFCMc.csv,/lib/resources/data/cambium/LRMER_LowRECost_25_2025start/RFCMc.csv | lb/MBtu,lb/MBtu,lb/MBtu,lb/MBtu | 195.9,195.9,195.9,195.9 | 147.3,147.3,147.3,147.3 | 177.8,177.8,177.8,177.8 | LRMER_MidCase_15_2025start,LRMER_LowRECost_15_2025start,LRMER_95DecarbBy2035_15_2025start,LRMER_LowRECost_25_2025start | CO2e,CO2e,CO2e,CO2e | 200.0,200.0,200.0,200.0 | 300-400% | RFCMc | Vented Attic | None | None | None | None | None | Single-Family Detached | Single-Family Detached | Single-Family Detached | 750-999 | 0-1499 | Vented Crawlspace | None | 1 | 1 | <8 | None | Concrete | No | Natural Gas | 70F | Yes | 3F | Night -3h | No Exterior Use | Uninsulated | 200% Usage | None | None | None | Yes | None | No | Fuel Furnace, 80% AFUE | Ducted Heating | Natural Gas Fuel Furnace | None | None | None | No | None | None | None | None | 70000-79999 | 60000-79999 | 60000-99999 | 20 ACH50 | R-38 | Uninsulated | Uninsulated | Uninsulated | Unfinished, Uninsulated | None | CMU, 6-in Hollow, Uninsulated | Summer = 0.7, Winter = 0.85 | MISO | 100% LED | 100% Usage | 100% Usage | CR04 | None | None | EF 12, National Average | None | None | None | None | None | None | None | None | Cooling Season, 7 days/wk | Left/Right at 15ft | 3 | East | None | 200% | 85% | G26002702 | In metro area, not/partially in principal city | None | None | No | Hour12 | 103 | EF 17.6, 100% Usage | Composition Shingles | Stochastic | 1 | 1 | 2018 | 31 | 12 | 15 | None | MI | Owner | 1 | High | Occupied | 1940s | 1940-59 | Natural Gas Standard | Natural Gas | Yes | Ann Arbor Municipal | 42.22 | -83.75 | F9 B9 L9 R9 | Double, Low-E, Non-metal, Air, M-Gain | 67.9925 | 0.26198 |  | 1199.833 | 4.6231 |  | 44.8399 | 0.17277 |  | 0 | 0 |  | 0 | 0 |  | 0 | 0 |  | 319.7405 | 1.232 |  | 716.2657 | 2.7598 |  | 0 | 0 | 0 | 0 | 0 | 24.0318 | 0.092597 |  | 0 | 304.7939 | 1.1744 |  | 21.9803 | 0.084693 |  | 3915.4295 | 15.0866 |  | 0 | 0 | 0 | 38.6854 | 0.14906 |  | 434.0383 | 1.6724 |  | 0 | 0 | 0 | 0 | 0 | 0 | 0 | 0 | 28134.2366 | 108.4042 |  | 0 | 9586.3547 | 36.9373 |  | 0 | 0 | 1136.5296 | 4.3792 |  | 0 | 0 | 0 | 0 | 0 | 45945.3378 | 45945.3378 | 177.0323 |  | 7087.9238 | 7087.9238 | 0 | 38857.1209 | 0 | 1262.3371 | 0 | 8858.6295 | 0 | 2866.7065 | 0 | 8858.6295 | 0 | 2685.2655 | 0 | 8858.6295 | 0 | 2985.6307 | 0 | 8858.6295 | 0 | 10120.9666 | 11725.336 | 11543.895 | 11844.2602
232677 | 0 | 242.131 | TRUE | 1220 | Non-CBSA East North Central | 5A | 5A | Hour20 | 3 | Cold | None | None | East North Central | East North Central | Midwest | Not in a census Place | Electric, 100% Usage | EnergyStar, 100% Usage | Yes | Electric, 100% Usage | 72F | Yes | 5F | Night Setup -5h | Not Applicable | G2601490 | G2601490, G26002200 | None | None | 20 ft^2 | Fiberglass | 0% Leakage, Uninsulated | 2 ft | None | data/cambium/LRMER_MidCase_15_2025start,data/cambium/LRMER_LowRECost_15_2025start,data/cambium/LRMER_95DecarbBy2035_15_2025start,data/cambium/LRMER_LowRECost_25_2025start | kg/MWh,kg/MWh,kg/MWh,kg/MWh | /lib/resources/data/cambium/LRMER_MidCase_15_2025start/RFCMc.csv,/lib/resources/data/cambium/LRMER_LowRECost_15_2025start/RFCMc.csv,/lib/resources/data/cambium/LRMER_95DecarbBy2035_15_2025start/RFCMc.csv,/lib/resources/data/cambium/LRMER_LowRECost_25_2025start/RFCMc.csv | lb/MBtu,lb/MBtu,lb/MBtu,lb/MBtu | 195.9,195.9,195.9,195.9 | 147.3,147.3,147.3,147.3 | 177.8,177.8,177.8,177.8 | LRMER_MidCase_15_2025start,LRMER_LowRECost_15_2025start,LRMER_95DecarbBy2035_15_2025start,LRMER_LowRECost_25_2025start | CO2e,CO2e,CO2e,CO2e | 200.0,200.0,200.0,200.0 | 100-150% | RFCMc | Vented Attic | None | None | None | None | None | Single-Family Detached | Single-Family Detached | Single-Family Detached | 1000-1499 | 0-1499 | Heated Basement | 1 Car | 2 | 2 | <8 | Vinyl, Light | Brick | No | Propane | 70F | No | 0F | None | No Exterior Use | Uninsulated | 100% Usage | AC, SEER 15 | 100% Conditioned | Central AC | Yes | None | No | Fuel Wall/Floor Furnace, 68% AFUE | Non-Ducted Heating | Propane Fuel Wall/Floor Furnace | None | None | None | No | None | None | None | None | 20000-24999 | 20000-39999 | 20000-39999 | 8 ACH50 | R-30 | Uninsulated | Uninsulated | Uninsulated | Unfinished, Uninsulated | None | Brick, 12-in, 3-wythe, R-7 | Summer = 0.7, Winter = 0.85 | PJM | 100% LED | 100% Usage | 100% Usage | CR04 | None | None | None | None | None | None | None | Has Pool | None | 1.0 HP Pump | None | Cooling Season, 7 days/wk | Left/Right at 15ft | 2 | Northwest | None | 100% | 85% | G26002200 | Not/partially in metro area | None | None | No | Hour13 | 104 | EF 19.9, 100% Usage | Asphalt Shingles, Medium | Stochastic | 1 | 1 | 2018 | 31 | 12 | 15 | None | MI | Renter | 1 | Medium | Occupied | 1970s | 1960-79 | Propane Standard | Propane | Yes | Kirsch Muni | 41.82 | -85.44 | F9 B9 L9 R9 | Double, Low-E, Non-metal, Air, M-Gain | 0 | 0 |  | 400.042 | 1.1182 |  | 23.4457 | 0.065533 |  | 296.2949 | 0.82817 |  | 1231.7777 | 3.4429 |  | 0 | 0 |  | 0 | 0 |  | 0 | 0 |  | 0 | 0 | 0 | 0 | 0 | 26.9625 | 0.075363 |  | 16.7051 | 375.131 | 1.0485 |  | 21.9803 | 0.061437 |  | 1790.6642 | 5.0051 |  | 0 | 1853.3814 | 0 | 405.6104 | 1.1337 |  | 400.042 | 1.1182 |  | 0 | 0 | 0 | 0 | 0 | 0 | 0 | 0 | 0 | 0 |  | 0 | 0 | 0 |  | 0 | 0 | 0 | 0 |  | 0 | 0 | 23035.093 | 4081.3077 | 0 | 33958.438 | 33958.438 | 94.9166 |  | 6842.0372 | 6842.0372 | 0 | 0 | 27116.4008 | 1188.6869 | 0 | 0 | 7462.0209 | 2699.8417 | 0 | 0 | 7462.0209 | 2581.9525 | 0 | 0 | 7462.0209 | 2770.5939 | 0 | 0 | 7462.0209 | 8650.7077 | 10161.8625 | 10043.9734 | 10232.6148
232680 | 0 | 242.131 | TRUE | 2176 | Non-CBSA East North Central | 5A | 5A | Hour18 | 4 | Cold | None | Standard Efficiency | East North Central | East North Central | Midwest | Not in a census Place | Electric, 80% Usage | EnergyStar, 80% Usage | Yes | Electric, 80% Usage | 68F | Yes | 2F | Night Setback -4h | Not Applicable | G2601490 | G2601490, G26002200 | None | None | 20 ft^2 | Fiberglass | 0% Leakage, Uninsulated | 2 ft | None | data/cambium/LRMER_MidCase_15_2025start,data/cambium/LRMER_LowRECost_15_2025start,data/cambium/LRMER_95DecarbBy2035_15_2025start,data/cambium/LRMER_LowRECost_25_2025start | kg/MWh,kg/MWh,kg/MWh,kg/MWh | /lib/resources/data/cambium/LRMER_MidCase_15_2025start/RFCMc.csv,/lib/resources/data/cambium/LRMER_LowRECost_15_2025start/RFCMc.csv,/lib/resources/data/cambium/LRMER_95DecarbBy2035_15_2025start/RFCMc.csv,/lib/resources/data/cambium/LRMER_LowRECost_25_2025start/RFCMc.csv | lb/MBtu,lb/MBtu,lb/MBtu,lb/MBtu | 195.9,195.9,195.9,195.9 | 147.3,147.3,147.3,147.3 | 177.8,177.8,177.8,177.8 | LRMER_MidCase_15_2025start,LRMER_LowRECost_15_2025start,LRMER_95DecarbBy2035_15_2025start,LRMER_LowRECost_25_2025start | CO2e,CO2e,CO2e,CO2e | 200.0,200.0,200.0,200.0 | 200-300% | RFCMc | Vented Attic | None | None | None | None | None | Single-Family Detached | Single-Family Detached | Single-Family Detached | 2000-2499 | 1500-2499 | Heated Basement | None | 2 | 2 | <8 | None | Brick | No | Natural Gas | 68F | No | 0F | None | No Exterior Use | Uninsulated | 50% Usage | Room AC, EER 9.8 | 20% Conditioned | Room AC | Yes | None | No | Fuel Furnace, 80% AFUE | Ducted Heating | Natural Gas Fuel Furnace | None | None | None | No | None | None | None | None | 45000-49999 | 40000-59999 | 40000-59999 | 15 ACH50 | R-38 | Uninsulated | Uninsulated | Uninsulated | Unfinished, Uninsulated | None | Brick, 12-in, 3-wythe, Uninsulated | Summer = 0.7, Winter = 0.85 | PJM | 100% CFL | 100% Usage | 100% Usage | CR04 | None | None | None | None | None | None | None | None | None | None | None | Cooling Season, 7 days/wk | Left/Right at 15ft | 2 | East | None | 50% | 85% | G26002200 | Not/partially in metro area | None | None | No | Hour15 | 104 | EF 19.9, 100% Usage | Composition Shingles | Stochastic | 1 | 1 | 2018 | 31 | 12 | 15 | None | MI | Owner | 1 | Low | Occupied | 1950s | 1940-59 | Electric Standard | Electricity | Yes | Kirsch Muni | 41.82 | -85.44 | F9 B9 L9 R9 | Single, Clear, Non-metal | 67.9925 | 0.10655 |  | 320.0336 | 0.50152 |  | 18.7565 | 0.029393 |  | 0 | 0 |  | 875.6964 | 1.3723 |  | 0 | 0 |  | 0 | 0 |  | 1045.9706 | 1.6391 |  | 0 | 0 | 0 | 0 | 1370.1073 | 52.1667 | 0.08175 |  | 0 | 753.7788 | 1.1812 |  | 21.9803 | 0.034445 |  | 1017.2497 | 1.5941 |  | 0 | 0 | 0 | 324.4297 | 0.50841 |  | 400.042 | 0.6269 |  | 0 | 0 | 0 | 0 | 0 | 0 | 0 | 0 | 40986.2822 | 64.2294 |  | 0 | 0 | 0 |  | 0 | 0 | 0 | 0 |  | 0 | 0 | 0 | 0 | 0 | 47254.7793 | 47254.7793 | 74.0528 |  | 6268.4971 | 6268.4971 | 0 | 40986.2822 | 0 | 1131.5755 | 0 | 9344.0482 | 0 | 2542.4596 | 0 | 9344.0482 | 0 | 2391.7676 | 0 | 9344.0482 | 0 | 2656.8915 | 0 | 9344.0482 | 0 | 10475.6237 | 11886.5078 | 11735.8158 | 12000.9396
232681 | 0 | 242.131 | TRUE | 853 | CBSA Detroit-Warren-Dearborn, MI | 5A | 5A | Hour21 | 2 | Cold | None | None | East North Central | East North Central | Midwest | Not in a census Place | Electric, 120% Usage | EnergyStar, 120% Usage | Yes | Gas, 120% Usage | 72F | No | 0F | None | Double-Loaded Interior | G2600870 | G2600870, G26001701 | None | 290 Rated kWh, 120% Usage | 20 ft^2 | Fiberglass | 10% Leakage, Uninsulated | 2 ft | None | data/cambium/LRMER_MidCase_15_2025start,data/cambium/LRMER_LowRECost_15_2025start,data/cambium/LRMER_95DecarbBy2035_15_2025start,data/cambium/LRMER_LowRECost_25_2025start | kg/MWh,kg/MWh,kg/MWh,kg/MWh | /lib/resources/data/cambium/LRMER_MidCase_15_2025start/RFCMc.csv,/lib/resources/data/cambium/LRMER_LowRECost_15_2025start/RFCMc.csv,/lib/resources/data/cambium/LRMER_95DecarbBy2035_15_2025start/RFCMc.csv,/lib/resources/data/cambium/LRMER_LowRECost_25_2025start/RFCMc.csv | lb/MBtu,lb/MBtu,lb/MBtu,lb/MBtu | 195.9,195.9,195.9,195.9 | 147.3,147.3,147.3,147.3 | 177.8,177.8,177.8,177.8 | LRMER_MidCase_15_2025start,LRMER_LowRECost_15_2025start,LRMER_95DecarbBy2035_15_2025start,LRMER_LowRECost_25_2025start | CO2e,CO2e,CO2e,CO2e | 200.0,200.0,200.0,200.0 | 200-300% | RFCMc | None | Left | None | Bottom | 6 | None | 5 to 9 Unit | Multifamily with 5+ units, 1-3 stories | Multi-Family with 5+ Units | 750-999 | 0-1499 | Unvented Crawlspace | None | 1 | 1 | <8 | None | Brick | No | Natural Gas | 65F | Yes | 3F | Day +5h | No Exterior Use | Uninsulated | 200% Usage | AC, SEER 13 | 100% Conditioned | Central AC | Yes | None | No | Fuel Furnace, 76% AFUE | Ducted Heating | Natural Gas Fuel Furnace | None | None | None | No | None | None | None | None | 30000-34999 | 20000-39999 | 20000-39999 | 20 ACH50 | None | Uninsulated | Uninsulated | Uninsulated | Finished, R-19 | None | Brick, 12-in, 3-wythe, R-11 | Summer = 0.7, Winter = 0.85 | MISO | 100% Incandescent | 100% Usage | 100% Usage | CR04 | None | None | None | None | None | None | None | None | None | None | None | Cooling Season, 7 days/wk | 27 | 1 | North | None | 200% | 89% | G26001701 | In metro area, not/partially in principal city | None | None | None | Hour17 | 103 | EF 17.6, 100% Usage | Asphalt Shingles, Medium | Stochastic | 1 | 1 | 2018 | 31 | 12 | 15 | None | MI | Renter | 1 | High | Occupied | 1980s | 1980-99 | Natural Gas Standard | Natural Gas | Yes | Oakland Co Intl | 42.67 | -83.42 | F9 B9 L9 R9 | Single, Clear, Non-metal | 0 | 0 |  | 347.5823 | 1.3895 |  | 20.2219 | 0.08084 |  | 133.0543 | 0.53191 |  | 1523.0904 | 6.0888 |  | 72.3886 | 0.28938 |  | 0 | 0 |  | 311.2415 | 1.2442 |  | 0 | 0 | 0 | 0 | 0 | 142.7256 | 0.57057 |  | 0 | 1220.3479 | 4.8785 |  | 16.412 | 0.065609 |  | 2462.6762 | 9.8449 |  | 0 | 0 | 0 | 28.4279 | 0.11364 |  | 434.0383 | 1.7351 |  | 0 | 0 | 0 | 0 | 0 | 0 | 0 | 0 | 12828.3069 | 51.2831 |  | 0 | 4611.1802 | 18.4339 |  | 0 | 0 | 833.7872 | 3.3332 |  | 0 | 0 | 0 | 0 | 0 | 24985.7741 | 24985.7741 | 99.8845 |  | 6712.4998 | 6712.4998 | 0 | 18273.2743 | 0 | 1210.4548 | 0 | 4165.9225 | 0 | 2720.4379 | 0 | 4165.9225 | 0 | 2574.8874 | 0 | 4165.9225 | 0 | 2815.6075 | 0 | 4165.9225 | 0 | 5376.3773 | 6886.3604 | 6740.8099 | 6981.53
232748 | 0 | 242.131 | TRUE | 1690 | Non-CBSA East North Central | 6A | 6A | Hour21 | 3 | Cold | None | Standard Efficiency, No usage | East North Central | East North Central | Midwest | Not in a census Place | Electric, 80% Usage | EnergyStar, 80% Usage | Yes | Electric, 80% Usage | 72F | Yes | 5F | Night Setback +3h | Not Applicable | G2601190 | G2601190, G26000300 | None | 290 Rated kWh, 80% Usage | 20 ft^2 | Fiberglass | 10% Leakage, Uninsulated | 2 ft | None | data/cambium/LRMER_MidCase_15_2025start,data/cambium/LRMER_LowRECost_15_2025start,data/cambium/LRMER_95DecarbBy2035_15_2025start,data/cambium/LRMER_LowRECost_25_2025start | kg/MWh,kg/MWh,kg/MWh,kg/MWh | /lib/resources/data/cambium/LRMER_MidCase_15_2025start/RFCMc.csv,/lib/resources/data/cambium/LRMER_LowRECost_15_2025start/RFCMc.csv,/lib/resources/data/cambium/LRMER_95DecarbBy2035_15_2025start/RFCMc.csv,/lib/resources/data/cambium/LRMER_LowRECost_25_2025start/RFCMc.csv | lb/MBtu,lb/MBtu,lb/MBtu,lb/MBtu | 195.9,195.9,195.9,195.9 | 147.3,147.3,147.3,147.3 | 177.8,177.8,177.8,177.8 | LRMER_MidCase_15_2025start,LRMER_LowRECost_15_2025start,LRMER_95DecarbBy2035_15_2025start,LRMER_LowRECost_25_2025start | CO2e,CO2e,CO2e,CO2e | 200.0,200.0,200.0,200.0 | 300-400% | RFCMc | Vented Attic | None | None | None | None | None | Single-Family Detached | Single-Family Detached | Single-Family Detached | 1500-1999 | 1500-2499 | Unheated Basement | None | 2 | 2 | <8 | Vinyl, Light | Brick | No | Propane | 55F | Yes | 3F | Night | No Exterior Use | Uninsulated | 50% Usage | AC, SEER 13 | 80% Conditioned | Central AC | Yes | None | No | Fuel Furnace, 80% AFUE | Ducted Heating | Propane Fuel Furnace | None | None | None | No | None | None | None | None | 45000-49999 | 40000-59999 | 40000-59999 | 15 ACH50 | R-19 | Uninsulated | Uninsulated | Uninsulated | Unfinished, Uninsulated | None | Brick, 12-in, 3-wythe, R-7 | Summer = 0.7, Winter = 0.85 | MISO | 100% CFL | 100% Usage | 100% Usage | CR04 | None | None | EF 12, National Average | None | None | None | None | None | None | None | None | Cooling Season, 7 days/wk | Left/Right at 15ft | 1 | East | None | 50% | 85% | G26000300 | Not/partially in metro area | None | None | No | Hour19 | 103 | EF 17.6, 100% Usage | Composition Shingles | Stochastic | 1 | 1 | 2018 | 31 | 12 | 15 | None | MI | Owner | 1 | Low | Vacant | 1970s | 1960-79 | Propane Standard | Propane | Yes | Alpena Phelps Colli | 45.07 | -83.58 | F9 B9 L9 R9 | Double, Clear, Non-metal, Air | 0 | 0 |  | 0 | 0 |  | 0 | 0 |  | 55.6835 | 0.11236 |  | 1065.8995 | 2.1507 |  | 0 | 0 |  | 319.7405 | 0.64516 |  | 537.1993 | 1.0839 |  | 0 | 0 | 0 | 0 | 0 | 0 | 0 |  | 0 | 0 | 0 |  | 21.9803 | 0.044351 |  | 0 | 0 |  | 0 | 0 | 0 | 0 | 0 |  | 434.0383 | 0.87578 |  | 0 | 0 | 0 | 0 | 0 | 0 | 0 | 0 | 0 | 0 |  | 0 | 0 | 0 |  | 0 | 0 | 0 | 0 |  | 0 | 0 | 21202.5196 | 1645.8871 | 0 | 25282.6551 | 25282.6551 | 51.0141 |  | 2434.2483 | 2434.2483 | 0 | 0 | 22848.4068 | 459.5408 | 0 | 0 | 6287.5106 | 1005.7227 | 0 | 0 | 6287.5106 | 955.2288 | 0 | 0 | 6287.5106 | 1037.6179 | 0 | 0 | 6287.5106 | 6747.0513 | 7293.2332 | 7242.7393 | 7325.1285
232790 | 0 | 242.131 | TRUE | 1690 | Non-CBSA East North Central | 6A | 6A | Hour1 | 3 | Cold | None | Standard Efficiency | East North Central | East North Central | Midwest | Not in a census Place | Electric, 100% Usage | EnergyStar, 100% Usage | Yes | Propane, 100% Usage | 76F | Yes | 5F | Day Setup +2h | Not Applicable | G2600690 | G2600690, G26001300 | None | None | 20 ft^2 | Fiberglass | 0% Leakage, Uninsulated | 2 ft | None | data/cambium/LRMER_MidCase_15_2025start,data/cambium/LRMER_LowRECost_15_2025start,data/cambium/LRMER_95DecarbBy2035_15_2025start,data/cambium/LRMER_LowRECost_25_2025start | kg/MWh,kg/MWh,kg/MWh,kg/MWh | /lib/resources/data/cambium/LRMER_MidCase_15_2025start/RFCMc.csv,/lib/resources/data/cambium/LRMER_LowRECost_15_2025start/RFCMc.csv,/lib/resources/data/cambium/LRMER_95DecarbBy2035_15_2025start/RFCMc.csv,/lib/resources/data/cambium/LRMER_LowRECost_25_2025start/RFCMc.csv | lb/MBtu,lb/MBtu,lb/MBtu,lb/MBtu | 195.9,195.9,195.9,195.9 | 147.3,147.3,147.3,147.3 | 177.8,177.8,177.8,177.8 | LRMER_MidCase_15_2025start,LRMER_LowRECost_15_2025start,LRMER_95DecarbBy2035_15_2025start,LRMER_LowRECost_25_2025start | CO2e,CO2e,CO2e,CO2e | 200.0,200.0,200.0,200.0 | 300-400% | RFCMc | Vented Attic | None | None | None | None | None | Single-Family Detached | Single-Family Detached | Single-Family Detached | 1500-1999 | 1500-2499 | Heated Basement | None | 1 | 1 | <8 | None | Brick | No | Propane | 67F | Yes | 12F | Night +2h | No Exterior Use | Uninsulated | 100% Usage | AC, SEER 13 | 80% Conditioned | Central AC | Yes | None | No | Fuel Furnace, 80% AFUE | Ducted Heating | Propane Fuel Furnace | None | None | None | No | None | None | None | None | 50000-59999 | 40000-59999 | 40000-59999 | 20 ACH50 | R-30 | Uninsulated | Uninsulated | Uninsulated | Unfinished, Uninsulated | None | Brick, 12-in, 3-wythe, Uninsulated | Summer = 0.7, Winter = 0.85 | MISO | 100% LED | 100% Usage | 100% Usage | CR04 | None | None | EF 12, National Average | None | None | None | None | None | None | None | None | Cooling Season, 7 days/wk | Left/Right at 15ft | 2 | East | None | 100% | 85% | G26001300 | Not/partially in metro area | None | None | No | Hour18 | 103 | EF 17.6, 100% Usage | Asphalt Shingles, Medium | Stochastic | 1 | 1 | 2018 | 31 | 12 | 15 | None | MI | Owner | 1 | Medium | Occupied | 1960s | 1960-79 | Electric Standard | Electricity | Yes | Oscoda Wurtsmith | 44.45 | -83.37 | F12 B12 L12 R12 | Double, Low-E, Non-metal, Air, M-Gain | 40.7369 | 0.082197 |  | 400.042 | 0.80719 |  | 23.4457 | 0.047308 |  | 21.3942 | 0.043168 |  | 702.4914 | 1.4175 |  | 0 | 0 |  | 319.7405 | 0.64516 |  | 757.8818 | 1.5292 |  | 0 | 0 | 0 | 0 | 2617.1247 | 30.7725 | 0.062091 |  | 0 | 473.6028 | 0.95561 |  | 21.9803 | 0.044351 |  | 1910.5303 | 3.855 |  | 0 | 0 | 0 | 27.8418 | 0.056178 |  | 434.0383 | 0.87578 |  | 0 | 0 | 0 | 0 | 0 | 0 | 0 | 0 | 0 | 0 |  | 0 | 0 | 0 |  | 0 | 0 | 0 | 0 |  | 0 | 0 | 29971.206 | 0 | 813.5653 | 38566.3944 | 38566.3944 | 77.8174 |  | 7781.6231 | 7781.6231 | 0 | 0 | 30784.7713 | 1390.9224 | 0 | 0 | 8471.492 | 3129.9148 | 0 | 0 | 8471.492 | 2947.856 | 0 | 0 | 8471.492 | 3274.022 | 0 | 0 | 8471.492 | 9862.4144 | 11601.4069 | 11419.348 | 11745.5141
232805 | 0 | 242.131 | TRUE | 885 | CBSA Detroit-Warren-Dearborn, MI | 5A | 5A | Hour0 | 2 | Cold | None | Standard Efficiency | East North Central | East North Central | Midwest | MI, Detroit | Gas, 100% Usage | EnergyStar, 100% Usage | Yes | Gas, 100% Usage | 72F | No | 0F | None | Not Applicable | G2601630 | G2601630, G26003209 | None | None | 20 ft^2 | Fiberglass | 20% Leakage, Uninsulated | 2 ft | None | data/cambium/LRMER_MidCase_15_2025start,data/cambium/LRMER_LowRECost_15_2025start,data/cambium/LRMER_95DecarbBy2035_15_2025start,data/cambium/LRMER_LowRECost_25_2025start | kg/MWh,kg/MWh,kg/MWh,kg/MWh | /lib/resources/data/cambium/LRMER_MidCase_15_2025start/RFCMc.csv,/lib/resources/data/cambium/LRMER_LowRECost_15_2025start/RFCMc.csv,/lib/resources/data/cambium/LRMER_95DecarbBy2035_15_2025start/RFCMc.csv,/lib/resources/data/cambium/LRMER_LowRECost_25_2025start/RFCMc.csv | lb/MBtu,lb/MBtu,lb/MBtu,lb/MBtu | 195.9,195.9,195.9,195.9 | 147.3,147.3,147.3,147.3 | 177.8,177.8,177.8,177.8 | LRMER_MidCase_15_2025start,LRMER_LowRECost_15_2025start,LRMER_95DecarbBy2035_15_2025start,LRMER_LowRECost_25_2025start | CO2e,CO2e,CO2e,CO2e | 200.0,200.0,200.0,200.0 | 300-400% | RFCMc | Vented Attic | None | None | None | None | None | Single-Family Detached | Single-Family Detached | Single-Family Detached | 750-999 | 0-1499 | Unheated Basement | None | 1 | 1 | <8 | None | Brick | No | Natural Gas | 70F | Yes | 6F | Night +5h | No Exterior Use | Uninsulated | 100% Usage | None | None | None | Yes | None | No | Fuel Furnace, 80% AFUE | Ducted Heating | Natural Gas Fuel Furnace | None | None | None | No | None | None | None | None | 40000-44999 | 40000-59999 | 40000-59999 | 15 ACH50 | R-13 | Uninsulated | Uninsulated | Uninsulated | Unfinished, Uninsulated | None | Brick, 12-in, 3-wythe, Uninsulated | Summer = 0.7, Winter = 0.85 | MISO | 100% CFL | 100% Usage | 100% Usage | CR04 | None | None | EF 12, National Average | None | None | None | None | None | None | None | None | Cooling Season, 7 days/wk | Left/Right at 15ft | 1 | West | None | 100% | 85% | G26003209 | In metro area, principal city | None | None | No | Hour13 | 103 | EF 17.6, 100% Usage | Composition Shingles | Stochastic | 1 | 1 | 2018 | 31 | 12 | 15 | None | MI | Renter | 1 | Medium | Occupied | 1950s | 1940-59 | Natural Gas Standard | Natural Gas | Yes | Detroit Metropolita | 42.22 | -83.35 | F9 B9 L9 R9 | Single, Clear, Non-metal | 67.9925 | 0.26198 |  | 24.618 | 0.094856 |  | 16.1189 | 0.062108 |  | 0 | 0 |  | 0 | 0 |  | 0 | 0 |  | 319.7405 | 1.232 |  | 577.35 | 2.2246 |  | 0 | 0 | 0 | 0 | 0 | 36.0477 | 0.1389 |  | 0 | 399.1628 | 1.538 |  | 16.412 | 0.063237 |  | 1453.0464 | 5.5987 |  | 0 | 0 | 0 | 23.1526 | 0.08921 |  | 434.0383 | 1.6724 |  | 0 | 0 | 0 | 0 | 327.3604 | 0 | 0 | 0 | 22803.5669 | 87.8646 |  | 0 | 2614.487 | 10.0739 |  | 0 | 0 | 679.6318 | 2.6187 |  | 0 | 0 | 0 | 0 | 0 | 29793.0188 | 29793.0188 | 114.7957 |  | 3367.6797 | 3367.6797 | 0 | 26425.3392 | 0 | 607.4341 | 0 | 6024.4306 | 0 | 1372.6304 | 0 | 6024.4306 | 0 | 1280.9367 | 0 | 6024.4306 | 0 | 1434.8093 | 0 | 6024.4306 | 0 | 6631.8647 | 7397.061 | 7305.3673 | 7459.2399
232889 | 0 | 242.131 | TRUE | 617 | Non-CBSA East North Central | 5A | 5A | Hour7 | 3 | Cold | None | Standard Efficiency | East North Central | East North Central | Midwest | In another census Place | Electric, 100% Usage | EnergyStar, 100% Usage | Yes | Electric, 100% Usage | 65F | No | 0F | None | Double-Loaded Interior | G2600810 | G2600810, G26001003 | None | None | 20 ft^2 | Fiberglass | 30% Leakage, R-6 | 2 ft | None | data/cambium/LRMER_MidCase_15_2025start,data/cambium/LRMER_LowRECost_15_2025start,data/cambium/LRMER_95DecarbBy2035_15_2025start,data/cambium/LRMER_LowRECost_25_2025start | kg/MWh,kg/MWh,kg/MWh,kg/MWh | /lib/resources/data/cambium/LRMER_MidCase_15_2025start/RFCMc.csv,/lib/resources/data/cambium/LRMER_LowRECost_15_2025start/RFCMc.csv,/lib/resources/data/cambium/LRMER_95DecarbBy2035_15_2025start/RFCMc.csv,/lib/resources/data/cambium/LRMER_LowRECost_25_2025start/RFCMc.csv | lb/MBtu,lb/MBtu,lb/MBtu,lb/MBtu | 195.9,195.9,195.9,195.9 | 147.3,147.3,147.3,147.3 | 177.8,177.8,177.8,177.8 | LRMER_MidCase_15_2025start,LRMER_LowRECost_15_2025start,LRMER_95DecarbBy2035_15_2025start,LRMER_LowRECost_25_2025start | CO2e,CO2e,CO2e,CO2e | 200.0,200.0,200.0,200.0 | 150-200% | RFCMc | None | Middle | None | Middle | 323 | None | 50 or more Unit | Multifamily with 5+ units, 8+ stories | Multi-Family with 5+ Units | 500-749 | 0-1499 | Vented Crawlspace | None | 13 | 4+ | 8+ | Vinyl, Light | Steel Frame | No | Electricity | 72F | No | 0F | None | No Exterior Use | Uninsulated | 100% Usage | Heat Pump | 100% Conditioned | Heat Pump | Yes | None | No | ASHP, SEER 13, 7.7 HSPF | Ducted Heat Pump | Electricity ASHP | None | None | None | No | None | None | None | None | 50000-59999 | 40000-59999 | 40000-59999 | 10 ACH50 | None | Ceiling R-13 | Uninsulated | Uninsulated | Finished, R-7 | None | Wood Stud, R-19 | Summer = 0.7, Winter = 0.85 | MISO | 100% CFL | 100% Usage | 100% Usage | CR04 | None | None | None | None | None | None | None | None | None | None | None | Cooling Season, 7 days/wk | 27 | 5 | Northwest | None | 100% | 89% | G26001003 | In metro area, not/partially in principal city | None | None | None | Hour17 | 103 | EF 17.6, 100% Usage | Asphalt Shingles, Medium | Stochastic | 1 | 1 | 2018 | 31 | 12 | 15 | None | MI | Renter | 1 | Medium | Occupied | 2000s | 2000-09 | Electric Standard | Electricity | Yes | Grand Rapids Kent C | 42.88 | -85.52 | F30 B30 L30 R30 | Double, Low-E, Non-metal, Air, M-Gain | 67.9925 | 0.37578 |  | 610.7601 | 3.3755 |  | 35.7547 | 0.19761 |  | 454.8463 | 2.5138 |  | 1414.0679 | 7.8152 |  | 0 | 0 |  | 0 | 0 |  | 26.0833 | 0.14416 |  | 61.2519 | 521.9596 | 0 | 0 | 3982.2497 | 32.824 | 0.18141 |  | 0 | 325.602 | 1.7995 |  | 21.9803 | 0.12148 |  | 1806.7831 | 9.9856 |  | 0 | 0 | 0 | 516.9774 | 2.8572 |  | 434.0383 | 2.3988 |  | 0 | 0 | 0 | 0 | 0 | 0 | 0 | 0 | 0 | 0 |  | 0 | 0 | 0 |  | 0 | 0 | 0 | 0 |  | 0 | 0 | 0 | 0 | 0 | 10313.171 | 10313.171 | 56.9982 |  | 10313.171 | 10313.171 | 0 | 0 | 0 | 1810.6355 | 0 | 0 | 0 | 4106.8521 | 0 | 0 | 0 | 3885.7553 | 0 | 0 | 0 | 4276.3019 | 0 | 0 | 0 | 1810.6355 | 4106.8521 | 3885.7553 | 4276.3019
232894 | 0 | 242.131 | TRUE | 617 | CBSA Detroit-Warren-Dearborn, MI | 5A | 5A | Hour3 | 1 | Cold | None | Standard Efficiency | East North Central | East North Central | Midwest | MI, Detroit | Electric, 80% Usage | Standard, 80% Usage | Yes | Electric, 80% Usage | 65F | No | 0F | None | Double-Loaded Interior | G2601630 | G2601630, G26003211 | None | None | 20 ft^2 | Fiberglass | None | 2 ft | None | data/cambium/LRMER_MidCase_15_2025start,data/cambium/LRMER_LowRECost_15_2025start,data/cambium/LRMER_95DecarbBy2035_15_2025start,data/cambium/LRMER_LowRECost_25_2025start | kg/MWh,kg/MWh,kg/MWh,kg/MWh | /lib/resources/data/cambium/LRMER_MidCase_15_2025start/RFCMc.csv,/lib/resources/data/cambium/LRMER_LowRECost_15_2025start/RFCMc.csv,/lib/resources/data/cambium/LRMER_95DecarbBy2035_15_2025start/RFCMc.csv,/lib/resources/data/cambium/LRMER_LowRECost_25_2025start/RFCMc.csv | lb/MBtu,lb/MBtu,lb/MBtu,lb/MBtu | 195.9,195.9,195.9,195.9 | 147.3,147.3,147.3,147.3 | 177.8,177.8,177.8,177.8 | LRMER_MidCase_15_2025start,LRMER_LowRECost_15_2025start,LRMER_95DecarbBy2035_15_2025start,LRMER_LowRECost_25_2025start | CO2e,CO2e,CO2e,CO2e | 200.0,200.0,200.0,200.0 | 0-100% | RFCMc | None | Middle | None | Middle | 323 | None | 50 or more Unit | Multifamily with 5+ units, 8+ stories | Multi-Family with 5+ Units | 500-749 | 0-1499 | Vented Crawlspace | None | 21 | 4+ | 8+ | Wood, Medium/Dark | Steel Frame | No | Natural Gas | 70F | Yes | 3F | Day and Night +1h | No Exterior Use | Uninsulated | 50% Usage | None | None | None | No | Heating Only | No | Shared Heating | Non-Ducted Heating | Natural Gas Shared Heating | None | None | Boiler Baseboards Heating Only, Natural Gas | No | None | None | None | None | <10000 | <20000 | <20000 | 15 ACH50 | None | Uninsulated | Uninsulated | Uninsulated | Finished, R-30 | None | Wood Stud, Uninsulated | Summer = 0.7, Winter = 0.85 | MISO | 100% CFL | 100% Usage | 100% Usage | CR04 | None | None | None | None | None | None | None | None | None | None | None | Cooling Season, 7 days/wk | 12 | 1 | Southwest | None | 50% | 89% | G26003211 | In metro area, principal city | None | None | None | Hour18 | 103 | EF 17.6, 100% Usage | Asphalt Shingles, Medium | Stochastic | 1 | 1 | 2018 | 31 | 12 | 15 | None | MI | Renter | 1 | Low | Occupied | <1940 | <1940 | Natural Gas Standard | Natural Gas | No | Detroit Metropolita | 42.22 | -83.35 | F30 B30 L30 R30 | Single, Clear, Non-metal, Exterior Clear Storm | 67.9925 | 0.37578 |  | 441.9512 | 2.4426 |  | 16.412 | 0.090705 |  | 0 | 0 |  | 0 | 0 |  | 0 | 0 |  | 0 | 0 |  | 118.4007 | 0.65437 |  | 0 | 0 | 0 | 0 | 0 | 32.824 | 0.18141 |  | 0 | 325.602 | 1.7995 |  | 16.412 | 0.090705 |  | 575.8847 | 3.1828 |  | 0 | 0 | 0 | 277.5383 | 1.5339 |  | 434.0383 | 2.3988 |  | 0 | 0 | 0 | 0 | 0 | 0 | 0 | 0 | 2841.324 | 15.7033 |  | 0 | 2131.2128 | 11.7787 |  | 0 | 0 | 0 | 0 |  | 0 | 0 | 0 | 0 | 0 | 7279.5923 | 7279.5923 | 40.2324 |  | 2306.7624 | 2306.7624 | 0 | 4972.5368 | 0 | 402.6 | 0 | 1133.6444 | 0 | 916.6839 | 0 | 1133.6444 | 0 | 865.2138 | 0 | 1133.6444 | 0 | 955.0288 | 0 | 1133.6444 | 0 | 1536.2443 | 2050.3282 | 1998.8582 | 2088.6731
232899 | 0 | 242.131 | TRUE | 617 | CBSA Detroit-Warren-Dearborn, MI | 5A | 5A | Hour3 | 2 | Cold | None | None | East North Central | East North Central | Midwest | MI, Detroit | Gas, 120% Usage | EnergyStar, 120% Usage | Yes | Electric, 120% Usage | 70F | No | 0F | None | Double-Loaded Interior | G2601630 | G2601630, G26003211 | None | None | 20 ft^2 | Fiberglass | None | 2 ft | None | data/cambium/LRMER_MidCase_15_2025start,data/cambium/LRMER_LowRECost_15_2025start,data/cambium/LRMER_95DecarbBy2035_15_2025start,data/cambium/LRMER_LowRECost_25_2025start | kg/MWh,kg/MWh,kg/MWh,kg/MWh | /lib/resources/data/cambium/LRMER_MidCase_15_2025start/RFCMc.csv,/lib/resources/data/cambium/LRMER_LowRECost_15_2025start/RFCMc.csv,/lib/resources/data/cambium/LRMER_95DecarbBy2035_15_2025start/RFCMc.csv,/lib/resources/data/cambium/LRMER_LowRECost_25_2025start/RFCMc.csv | lb/MBtu,lb/MBtu,lb/MBtu,lb/MBtu | 195.9,195.9,195.9,195.9 | 147.3,147.3,147.3,147.3 | 177.8,177.8,177.8,177.8 | LRMER_MidCase_15_2025start,LRMER_LowRECost_15_2025start,LRMER_95DecarbBy2035_15_2025start,LRMER_LowRECost_25_2025start | CO2e,CO2e,CO2e,CO2e | 200.0,200.0,200.0,200.0 | 400%+ | RFCMc | None | Left | None | Middle | 67 | None | 50 or more Unit | Multifamily with 5+ units, 4-7 stories | Multi-Family with 5+ Units | 500-749 | 0-1499 | Vented Crawlspace | None | 6 | 4+ | <8 | None | Concrete | No | Natural Gas | 68F | Yes | 12F | Day +3h | No Exterior Use | Uninsulated | 200% Usage | Room AC, EER 10.7 | 40% Conditioned | Room AC | No | None | No | Fuel Wall/Floor Furnace, 68% AFUE | Non-Ducted Heating | Natural Gas Fuel Wall/Floor Furnace | None | None | None | No | None | None | None | None | 160000-179999 | 140000+ | 150000+ | 15 ACH50 | None | Uninsulated | Uninsulated | Uninsulated | Finished, R-38 | None | CMU, 6-in Hollow, Uninsulated | Summer = 0.7, Winter = 0.85 | MISO | 100% CFL | 100% Usage | 100% Usage | CR04 | None | None | None | None | None | None | None | None | None | None | None | Cooling Season, 7 days/wk | 12 | 2 | Southwest | None | 200% | 89% | G26003211 | In metro area, principal city | None | None | None | Hour21 | 103 | EF 15.9, 100% Usage | Asphalt Shingles, Medium | Stochastic | 1 | 1 | 2018 | 31 | 12 | 15 | None | MI | Renter | 1 | High | Occupied | <1940 | <1940 | Natural Gas Standard | Natural Gas | Yes | Detroit Metropolita | 42.22 | -83.35 | F30 B30 L30 R30 | Single, Clear, Non-metal | 0 | 0 |  | 39.5646 | 0.21866 |  | 25.7903 | 0.14254 |  | 0 | 0 |  | 656.1861 | 3.6266 |  | 0 | 0 |  | 0 | 0 |  | 0 | 0 |  | 0 | 0 | 0 | 0 | 0 | 32.824 | 0.18141 |  | 0 | 325.602 | 1.7995 |  | 16.412 | 0.090705 |  | 2630.6059 | 14.5387 |  | 0 | 0 | 0 | 467.4484 | 2.5835 |  | 480.0504 | 2.6531 |  | 0 | 0 | 0 | 0 | 527.2349 | 0 | 0 | 0 | 10937.4123 | 60.4483 |  | 0 | 6106.7219 | 33.7503 |  | 0 | 0 | 0 | 0 |  | 0 | 0 | 0 | 0 | 0 | 22246.1457 | 22246.1457 | 122.9487 |  | 4674.7766 | 4674.7766 | 0 | 17571.3691 | 0 | 834.4734 | 0 | 4005.9101 | 0 | 1881.8264 | 0 | 4005.9101 | 0 | 1781.8011 | 0 | 4005.9101 | 0 | 1954.6896 | 0 | 4005.9101 | 0 | 4840.3835 | 5887.7365 | 5787.7112 | 5960.5997
232907 | 0 | 242.131 | TRUE | 1690 | Non-CBSA East North Central | 6A | 6A | Hour1 | 4 | Cold | None | Standard Efficiency | East North Central | East North Central | Midwest | Not in a census Place | Electric, 80% Usage | EnergyStar, 80% Usage | Yes | Electric, 80% Usage | 78F | No | 0F | None | Not Applicable | G2601030 | G2601030, G26000100 | None | None | 20 ft^2 | Fiberglass | 20% Leakage, R-4 | 2 ft | None | data/cambium/LRMER_MidCase_15_2025start,data/cambium/LRMER_LowRECost_15_2025start,data/cambium/LRMER_95DecarbBy2035_15_2025start,data/cambium/LRMER_LowRECost_25_2025start | kg/MWh,kg/MWh,kg/MWh,kg/MWh | /lib/resources/data/cambium/LRMER_MidCase_15_2025start/MROEc.csv,/lib/resources/data/cambium/LRMER_LowRECost_15_2025start/MROEc.csv,/lib/resources/data/cambium/LRMER_95DecarbBy2035_15_2025start/MROEc.csv,/lib/resources/data/cambium/LRMER_LowRECost_25_2025start/MROEc.csv | lb/MBtu,lb/MBtu,lb/MBtu,lb/MBtu | 195.9,195.9,195.9,195.9 | 147.3,147.3,147.3,147.3 | 177.8,177.8,177.8,177.8 | LRMER_MidCase_15_2025start,LRMER_LowRECost_15_2025start,LRMER_95DecarbBy2035_15_2025start,LRMER_LowRECost_25_2025start | CO2e,CO2e,CO2e,CO2e | 200.0,200.0,200.0,200.0 | 100-150% | MROEc | Vented Attic | None | None | None | None | None | Single-Family Detached | Single-Family Detached | Single-Family Detached | 1500-1999 | 1500-2499 | Slab | None | 1 | 1 | <8 | Wood, Medium/Dark | Wood Frame | No | Natural Gas | 62F | No | 0F | None | No Exterior Use | Uninsulated | 50% Usage | AC, SEER 13 | 100% Conditioned | Central AC | Yes | None | No | Fuel Furnace, 80% AFUE | Ducted Heating | Natural Gas Fuel Furnace | None | None | None | No | None | None | None | None | 15000-19999 | <20000 | <20000 | 25 ACH50 | R-30 | None | None | None | Unfinished, Uninsulated | Uninsulated | Wood Stud, Uninsulated | Summer = 0.7, Winter = 0.85 | MISO | 100% CFL | 100% Usage | 100% Usage | CR04 | None | None | None | None | None | None | None | None | None | None | None | Cooling Season, 7 days/wk | Left/Right at 15ft | 2 | South | None | 50% | 85% | G26000100 | Not/partially in metro area | None | None | No | Hour17 | 74 | EF 15.9, 100% Usage | Composition Shingles | Stochastic | 1 | 1 | 2018 | 31 | 12 | 15 | None | MI | Owner | 1 | Low | Occupied | <1940 | <1940 | Electric Standard | Electricity | Yes | Sawyer Intl | 46.35 | -87.38 | F18 B18 L18 R18 | Double, Low-E, Non-metal, Air, M-Gain | 27.2556 | 0.054995 |  | 320.0336 | 0.64575 |  | 18.7565 | 0.037846 |  | 26.3764 | 0.053221 |  | 556.2489 | 1.1224 |  | 0 | 0 |  | 0 | 0 |  | 1330.8357 | 2.6853 |  | 0 | 0 | 0 | 0 | 1609.8394 | 46.0122 | 0.092841 |  | 0 | 620.1384 | 1.2513 |  | 21.9803 | 0.044351 |  | 955.4117 | 1.9278 |  | 0 | 0 | 0 | 324.4297 | 0.65462 |  | 480.0504 | 0.96862 |  | 0 | 0 | 0 | 0 | 0 | 0 | 0 | 0 | 51559.1141 | 104.0335 |  | 0 | 0 | 0 |  | 0 | 0 | 0 | 0 |  | 0 | 0 | 0 | 0 | 0 | 57896.1899 | 57896.1899 | 116.8201 |  | 6337.0757 | 6337.0757 | 0 | 51559.1141 | 0 | 1078.8962 | 0 | 11754.4394 | 0 | 1803.6475 | 0 | 11754.4394 | 0 | 1653.1092 | 0 | 11754.4394 | 0 | 2239.0521 | 0 | 11754.4394 | 0 | 12833.3356 | 13558.0869 | 13407.5486 | 13993.4915
232998 | 0 | 242.131 | TRUE | 853 | CBSA Detroit-Warren-Dearborn, MI | 5A | 5A | Hour19 | 2 | Cold | None | Standard Efficiency | East North Central | East North Central | Midwest | Not in a census Place | Electric, 80% Usage | Standard, 80% Usage | Yes | Gas, 80% Usage | 70F | No | 0F | None | Double-Loaded Interior | G2601250 | G2601250, G26002904 | None | 318 Rated kWh, 80% Usage | 20 ft^2 | Fiberglass | None | 2 ft | None | data/cambium/LRMER_MidCase_15_2025start,data/cambium/LRMER_LowRECost_15_2025start,data/cambium/LRMER_95DecarbBy2035_15_2025start,data/cambium/LRMER_LowRECost_25_2025start | kg/MWh,kg/MWh,kg/MWh,kg/MWh | /lib/resources/data/cambium/LRMER_MidCase_15_2025start/RFCMc.csv,/lib/resources/data/cambium/LRMER_LowRECost_15_2025start/RFCMc.csv,/lib/resources/data/cambium/LRMER_95DecarbBy2035_15_2025start/RFCMc.csv,/lib/resources/data/cambium/LRMER_LowRECost_25_2025start/RFCMc.csv | lb/MBtu,lb/MBtu,lb/MBtu,lb/MBtu | 195.9,195.9,195.9,195.9 | 147.3,147.3,147.3,147.3 | 177.8,177.8,177.8,177.8 | LRMER_MidCase_15_2025start,LRMER_LowRECost_15_2025start,LRMER_95DecarbBy2035_15_2025start,LRMER_LowRECost_25_2025start | CO2e,CO2e,CO2e,CO2e | 200.0,200.0,200.0,200.0 | 400%+ | RFCMc | None | Middle | None | Bottom | 5 | None | 5 to 9 Unit | Multifamily with 5+ units, 1-3 stories | Multi-Family with 5+ Units | 750-999 | 0-1499 | Slab | None | 2 | 2 | <8 | Wood, Medium/Dark | Wood Frame | No | Natural Gas | 70F | No | 0F | None | No Exterior Use | Uninsulated | 50% Usage | Room AC, EER 8.5 | 40% Conditioned | Room AC | No | None | No | Fuel Wall/Floor Furnace, 60% AFUE | Non-Ducted Heating | Natural Gas Fuel Wall/Floor Furnace | None | None | None | No | None | None | None | None | 50000-59999 | 40000-59999 | 40000-59999 | 10 ACH50 | None | None | None | None | Finished, R-38 | 2ft R10 Under, Horizontal | Wood Stud, R-11 | Summer = 0.7, Winter = 0.85 | MISO | 100% Incandescent | 100% Usage | 100% Usage | CR04 | None | None | None | None | Gas Grill | None | None | None | None | None | None | Cooling Season, 7 days/wk | None | 1 | South | None | 50% | 89% | G26002904 | In metro area, not/partially in principal city | None | None | None | Hour17 | 103 | EF 6.7, 100% Usage | Asphalt Shingles, Medium | Stochastic | 1 | 1 | 2018 | 31 | 12 | 15 | None | MI | Renter | 1 | Low | Occupied | 1980s | 1980-99 | Natural Gas Standard | Natural Gas | No | Oakland Co Intl | 42.67 | -83.42 | F18 B18 L18 R18 | Single, Clear, Non-metal | 67.9925 | 0.27181 |  | 441.9512 | 1.7668 |  | 16.412 | 0.065609 |  | 0 | 0 |  | 502.3238 | 2.0081 |  | 51.5805 | 0.2062 |  | 0 | 0 |  | 0 | 0 |  | 0 | 0 | 0 | 0 | 0 | 142.7256 | 0.57057 |  | 0 | 1220.3479 | 4.8785 |  | 16.412 | 0.065609 |  | 615.7423 | 2.4615 |  | 0 | 0 | 0 | 19.0496 | 0.076154 |  | 1356.0398 | 5.421 |  | 0 | 0 | 0 | 0 | 0 | 0 | 567.3856 | 0 | 5309.8616 | 21.227 |  | 0 | 2428.68 | 9.709 |  | 0 | 0 | 555.9558 | 2.2225 |  | 0 | 0 | 0 | 0 | 0 | 13311.8741 | 13311.8741 | 53.2163 |  | 4450.5773 | 4450.5773 | 0 | 8861.2969 | 0 | 792.4218 | 0 | 2020.2251 | 0 | 1795.0768 | 0 | 2020.2251 | 0 | 1695.8218 | 0 | 2020.2251 | 0 | 1862.7809 | 0 | 2020.2251 | 0 | 2812.6469 | 3815.302 | 3716.0469 | 3883.0061
233025 | 0 | 242.131 | TRUE | 885 | Non-CBSA East North Central | 5A | 5A | Hour3 | 2 | Cold | None | Standard Efficiency, No usage | East North Central | East North Central | Midwest | Not in a census Place | Electric, 120% Usage | EnergyStar, 120% Usage | Yes | Electric, 120% Usage | 75F | Yes | 2F | Day Setup and Night Setback | Not Applicable | G2600270 | G2600270, G26002300 | None | None | 20 ft^2 | Fiberglass | 20% Leakage, R-4 | 2 ft | None | data/cambium/LRMER_MidCase_15_2025start,data/cambium/LRMER_LowRECost_15_2025start,data/cambium/LRMER_95DecarbBy2035_15_2025start,data/cambium/LRMER_LowRECost_25_2025start | kg/MWh,kg/MWh,kg/MWh,kg/MWh | /lib/resources/data/cambium/LRMER_MidCase_15_2025start/RFCMc.csv,/lib/resources/data/cambium/LRMER_LowRECost_15_2025start/RFCMc.csv,/lib/resources/data/cambium/LRMER_95DecarbBy2035_15_2025start/RFCMc.csv,/lib/resources/data/cambium/LRMER_LowRECost_25_2025start/RFCMc.csv | lb/MBtu,lb/MBtu,lb/MBtu,lb/MBtu | 195.9,195.9,195.9,195.9 | 147.3,147.3,147.3,147.3 | 177.8,177.8,177.8,177.8 | LRMER_MidCase_15_2025start,LRMER_LowRECost_15_2025start,LRMER_95DecarbBy2035_15_2025start,LRMER_LowRECost_25_2025start | CO2e,CO2e,CO2e,CO2e | 200.0,200.0,200.0,200.0 | 0-100% | RFCMc | Vented Attic | None | None | None | None | None | Single-Family Detached | Single-Family Detached | Single-Family Detached | 750-999 | 0-1499 | Slab | None | 1 | 1 | <8 | None | Brick | No | Natural Gas | 55F | Yes | 6F | Night +1h | No Exterior Use | Uninsulated | 200% Usage | AC, SEER 13 | 100% Conditioned | Central AC | Yes | None | No | Fuel Furnace, 80% AFUE | Ducted Heating | Natural Gas Fuel Furnace | None | None | None | No | None | None | None | None | <10000 | <20000 | <20000 | 40 ACH50 | R-19 | None | None | None | Unfinished, Uninsulated | Uninsulated | Brick, 12-in, 3-wythe, Uninsulated | Summer = 0.7, Winter = 0.85 | PJM | 100% CFL | 100% Usage | 100% Usage | CR04 | None | None | None | None | None | None | None | None | None | None | None | Cooling Season, 7 days/wk | Left/Right at 15ft | 1 | Northeast | None | 200% | 85% | G26002300 | In metro area, not/partially in principal city | None | None | No | Hour12 | 104 | EF 17.6, 100% Usage | Asphalt Shingles, Medium | Stochastic | 1 | 1 | 2018 | 31 | 12 | 15 | None | MI | Owner | 1 | High | Vacant | 1950s | 1940-59 | Natural Gas Premium | Natural Gas | Yes | South Bend Stjosep | 41.71 | -86.33 | F6 B6 L6 R6 | Double, Clear, Non-metal, Air | 0 | 0 |  | 0 | 0 |  | 0 | 0 |  | 76.4915 | 0.29473 |  | 1114.5493 | 4.2945 |  | 0 | 0 |  | 0 | 0 |  | 366.925 | 1.4138 |  | 0 | 0 | 0 | 0 | 0 | 0 | 0 |  | 0 | 0 | 0 |  | 16.412 | 0.063237 |  | 0 | 0 |  | 0 | 0 | 0 | 0 | 0 |  | 434.0383 | 1.6724 |  | 0 | 0 | 0 | 0 | 0 | 0 | 0 | 0 | 14437.2671 | 55.6283 |  | 0 | 919.0709 | 3.5413 |  | 0 | 0 | 0 | 0 |  | 0 | 0 | 0 | 0 | 0 | 17364.4609 | 17364.4609 | 66.9071 |  | 2008.416 | 2008.416 | 0 | 15356.3379 | 0 | 380.2088 | 0 | 3500.9021 | 0 | 827.1107 | 0 | 3500.9021 | 0 | 789.0257 | 0 | 3500.9021 | 0 | 860.0973 | 0 | 3500.9021 | 0 | 3881.111 | 4328.0128 | 4289.9279 | 4360.9994
233030 | 0 | 242.131 | TRUE | 2663 | Non-CBSA East North Central | 5A | 5A | Hour23 | 4 | Cold | None | Standard Efficiency | East North Central | East North Central | Midwest | MI, Kalamazoo | Gas, 100% Usage | Standard, 100% Usage | Yes | Gas, 100% Usage | 72F | Yes | 5F | Day and Night Setup +1h | Not Applicable | G2600770 | G2600770, G26002102 | None | None | 20 ft^2 | Fiberglass | 20% Leakage, Uninsulated | 2 ft | None | data/cambium/LRMER_MidCase_15_2025start,data/cambium/LRMER_LowRECost_15_2025start,data/cambium/LRMER_95DecarbBy2035_15_2025start,data/cambium/LRMER_LowRECost_25_2025start | kg/MWh,kg/MWh,kg/MWh,kg/MWh | /lib/resources/data/cambium/LRMER_MidCase_15_2025start/RFCMc.csv,/lib/resources/data/cambium/LRMER_LowRECost_15_2025start/RFCMc.csv,/lib/resources/data/cambium/LRMER_95DecarbBy2035_15_2025start/RFCMc.csv,/lib/resources/data/cambium/LRMER_LowRECost_25_2025start/RFCMc.csv | lb/MBtu,lb/MBtu,lb/MBtu,lb/MBtu | 195.9,195.9,195.9,195.9 | 147.3,147.3,147.3,147.3 | 177.8,177.8,177.8,177.8 | LRMER_MidCase_15_2025start,LRMER_LowRECost_15_2025start,LRMER_95DecarbBy2035_15_2025start,LRMER_LowRECost_25_2025start | CO2e,CO2e,CO2e,CO2e | 200.0,200.0,200.0,200.0 | 400%+ | RFCMc | Vented Attic | None | None | None | None | None | Single-Family Detached | Single-Family Detached | Single-Family Detached | 2500-2999 | 2500-3999 | Unheated Basement | None | 3 | 3 | <8 | None | Brick | No | Natural Gas | 70F | Yes | 6F | Day and Night +5h | No Exterior Use | Uninsulated | 100% Usage | AC, SEER 10 | 80% Conditioned | Central AC | Yes | None | No | Fuel Furnace, 80% AFUE | Ducted Heating | Natural Gas Fuel Furnace | None | None | None | No | None | None | None | None | 120000-139999 | 120000-139999 | 100000-149999 | 7 ACH50 | R-30 | Ceiling R-19 | Uninsulated | Uninsulated | Unfinished, Uninsulated | None | Brick, 12-in, 3-wythe, R-11 | Summer = 0.7, Winter = 0.85 | MISO | 100% LED | 100% Usage | 100% Usage | CR04 | None | EF 10.2 | None | None | None | None | None | Has Pool | Gas | 1.0 HP Pump | Typical Efficiency | Cooling Season, 7 days/wk | Left/Right at 15ft | 5 | East | None | 100% | 85% | G26002102 | In metro area, principal city | None | None | No | Hour18 | 104 | EF 19.9, 100% Usage | Composition Shingles | Stochastic | 1 | 1 | 2018 | 31 | 12 | 15 | None | MI | Owner | 1 | Medium | Occupied | 1980s | 1980-99 | Natural Gas Standard | Natural Gas | Yes | Kalamazoo Battle Cr | 42.24 | -85.55 | F9 B9 L9 R9 | Double, Low-E, Non-metal, Air, M-Gain | 67.9925 | 0.087065 |  | 131.882 | 0.16888 |  | 55.0974 | 0.070553 |  | 174.0842 | 0.22292 |  | 2059.4104 | 2.6371 |  | 0 | 0 |  | 0 | 0 |  | 789.8265 | 1.0114 |  | 0 | 0 | 0 | 0 | 0 | 38.9785 | 0.049912 |  | 0 | 677.8734 | 0.86802 |  | 21.9803 | 0.028146 |  | 2916.0571 | 3.734 |  | 0 | 3236.3838 | 0 | 41.323 | 0.052915 |  | 1290.9781 | 1.6531 |  | 571.4886 | 0 | 0 | 0 | 1750.5135 | 0 | 0 | 0 | 30993.1449 | 39.6871 |  | 0 | 7947.5013 | 10.1769 |  | 0 | 8970.6124 | 1214.7796 | 1.5555 |  | 0 | 0 | 0 | 0 | 0 | 62949.0282 | 62949.0282 | 80.6069 |  | 12073.0627 | 12073.0627 | 0 | 50875.9655 | 0 | 2105.0723 | 0 | 11598.6953 | 0 | 4777.4684 | 0 | 11598.6953 | 0 | 4556.7762 | 0 | 11598.6953 | 0 | 4941.7873 | 0 | 11598.6953 | 0 | 13703.7676 | 16376.1637 | 16155.4715 | 16540.4825
233105 | 0 | 242.131 | TRUE | 1690 | Non-CBSA East North Central | 5A | 5A | Hour23 | 4 | Cold | None | Standard Efficiency | East North Central | East North Central | Midwest | Not in a census Place | Electric, 100% Usage | EnergyStar, 100% Usage | Yes | Electric, 100% Usage | 70F | No | 0F | None | Not Applicable | G2601110 | G2601110, G26001400 | None | 290 Rated kWh, 100% Usage | 20 ft^2 | Fiberglass | None | 2 ft | None | data/cambium/LRMER_MidCase_15_2025start,data/cambium/LRMER_LowRECost_15_2025start,data/cambium/LRMER_95DecarbBy2035_15_2025start,data/cambium/LRMER_LowRECost_25_2025start | kg/MWh,kg/MWh,kg/MWh,kg/MWh | /lib/resources/data/cambium/LRMER_MidCase_15_2025start/RFCMc.csv,/lib/resources/data/cambium/LRMER_LowRECost_15_2025start/RFCMc.csv,/lib/resources/data/cambium/LRMER_95DecarbBy2035_15_2025start/RFCMc.csv,/lib/resources/data/cambium/LRMER_LowRECost_25_2025start/RFCMc.csv | lb/MBtu,lb/MBtu,lb/MBtu,lb/MBtu | 195.9,195.9,195.9,195.9 | 147.3,147.3,147.3,147.3 | 177.8,177.8,177.8,177.8 | LRMER_MidCase_15_2025start,LRMER_LowRECost_15_2025start,LRMER_95DecarbBy2035_15_2025start,LRMER_LowRECost_25_2025start | CO2e,CO2e,CO2e,CO2e | 200.0,200.0,200.0,200.0 | 300-400% | RFCMc | Vented Attic | None | None | None | None | None | Single-Family Detached | Single-Family Detached | Single-Family Detached | 1500-1999 | 1500-2499 | Heated Basement | 2 Car | 1 | 1 | <8 | None | Concrete | No | Natural Gas | 68F | Yes | 3F | Day and Night +5h | No Exterior Use | Uninsulated | 100% Usage | None | None | None | No | None | No | Fuel Wall/Floor Furnace, 68% AFUE | Non-Ducted Heating | Natural Gas Fuel Wall/Floor Furnace | None | None | None | No | None | None | None | None | 80000-99999 | 80000-99999 | 60000-99999 | 15 ACH50 | R-19 | Uninsulated | Uninsulated | Uninsulated | Unfinished, Uninsulated | None | CMU, 6-in Hollow, R-7 | Summer = 0.7, Winter = 0.85 | MISO | 100% Incandescent | 100% Usage | 100% Usage | CR04 | None | EF 10.2 | None | None | None | None | None | None | None | None | None | Cooling Season, 7 days/wk | Left/Right at 15ft | 5 | Northeast | None | 100% | 85% | G26001400 | In metro area, not/partially in principal city | None | None | No | Hour10 | 103 | EF 17.6, 100% Usage | Asphalt Shingles, Medium | Stochastic | 1 | 1 | 2018 | 31 | 12 | 15 | None | MI | Owner | 1 | Medium | Occupied | 1970s | 1960-79 | Natural Gas Standard | Natural Gas | Yes | Mbs Intl | 43.53 | -84.08 | F9 B9 L9 R9 | Double, Clear, Non-metal, Air, Exterior Clear Storm | 67.9925 | 0.13719 |  | 773.1215 | 1.56 |  | 45.1329 | 0.091067 |  | 0 | 0 |  | 0 | 0 |  | 195.1853 | 0.39384 |  | 0 | 0 |  | 0 | 0 |  | 0 | 0 | 0 | 0 | 0 | 184.6348 | 0.37255 |  | 99.9372 | 1938.9582 | 3.9123 |  | 21.9803 | 0.044351 |  | 2667.826 | 5.383 |  | 0 | 0 | 0 | 603.1403 | 1.217 |  | 1324.9743 | 2.6735 |  | 0 | 0 | 0 | 0 | 0 | 0 | 0 | 0 | 26413.3233 | 53.2955 |  | 0 | 8030.1473 | 16.2028 |  | 0 | 0 | 0 | 0 |  | 0 | 0 | 0 | 0 | 0 | 42366.647 | 42366.647 | 85.4854 |  | 7922.8833 | 7922.8833 | 0 | 34443.4706 | 0 | 1408.2478 | 0 | 7852.4197 | 0 | 3191.3748 | 0 | 7852.4197 | 0 | 2999.7941 | 0 | 7852.4197 | 0 | 3331.3511 | 0 | 7852.4197 | 0 | 9260.6675 | 11043.7944 | 10852.2138 | 11183.7708
233106 | 0 | 242.131 | TRUE | 2176 | Non-CBSA East North Central | 6A | 6A | Hour23 | 4 | Cold | None | Standard Efficiency, No usage | East North Central | East North Central | Midwest | Not in a census Place | Electric, 80% Usage | Standard, 80% Usage | Yes | Gas, 80% Usage | 70F | Yes | 2F | Night Setback -1h | Not Applicable | G2601190 | G2601190, G26000300 | None | None | 20 ft^2 | Fiberglass | None | 2 ft | None | data/cambium/LRMER_MidCase_15_2025start,data/cambium/LRMER_LowRECost_15_2025start,data/cambium/LRMER_95DecarbBy2035_15_2025start,data/cambium/LRMER_LowRECost_25_2025start | kg/MWh,kg/MWh,kg/MWh,kg/MWh | /lib/resources/data/cambium/LRMER_MidCase_15_2025start/RFCMc.csv,/lib/resources/data/cambium/LRMER_LowRECost_15_2025start/RFCMc.csv,/lib/resources/data/cambium/LRMER_95DecarbBy2035_15_2025start/RFCMc.csv,/lib/resources/data/cambium/LRMER_LowRECost_25_2025start/RFCMc.csv | lb/MBtu,lb/MBtu,lb/MBtu,lb/MBtu | 195.9,195.9,195.9,195.9 | 147.3,147.3,147.3,147.3 | 177.8,177.8,177.8,177.8 | LRMER_MidCase_15_2025start,LRMER_LowRECost_15_2025start,LRMER_95DecarbBy2035_15_2025start,LRMER_LowRECost_25_2025start | CO2e,CO2e,CO2e,CO2e | 200.0,200.0,200.0,200.0 | 400%+ | RFCMc | Vented Attic | None | None | None | None | None | Single-Family Detached | Single-Family Detached | Single-Family Detached | 2000-2499 | 1500-2499 | Heated Basement | None | 2 | 2 | <8 | None | Brick | No | Natural Gas | 55F | No | 0F | None | No Exterior Use | Uninsulated | 50% Usage | Room AC, EER 9.8 | 20% Conditioned | Room AC | No | None | No | Fuel Wall/Floor Furnace, 60% AFUE | Non-Ducted Heating | Natural Gas Fuel Wall/Floor Furnace | None | None | None | No | None | None | None | None | 80000-99999 | 80000-99999 | 60000-99999 | 10 ACH50 | R-7 | Uninsulated | Uninsulated | Uninsulated | Unfinished, Uninsulated | None | Brick, 12-in, 3-wythe, Uninsulated | Summer = 0.7, Winter = 0.85 | MISO | 100% CFL | 100% Usage | 100% Usage | CR04 | None | None | EF 12, National Average | None | None | None | None | None | None | None | None | Cooling Season, 7 days/wk | Left/Right at 15ft | 2 | East | None | 50% | 85% | G26000300 | Not/partially in metro area | None | None | No | Hour12 | 103 | EF 17.6, 100% Usage | Composition Shingles | Stochastic | 1 | 1 | 2018 | 31 | 12 | 15 | None | MI | Owner | 1 | Low | Vacant | <1940 | <1940 | Natural Gas Standard | Natural Gas | Yes | Alpena Phelps Colli | 45.07 | -83.58 | F9 B9 L9 R9 | Double, Low-E, Non-metal, Air, M-Gain | 0 | 0 |  | 0 | 0 |  | 0 | 0 |  | 0 | 0 |  | 443.1235 | 0.69442 |  | 0 | 0 |  | 319.7405 | 0.50106 |  | 0 | 0 |  | 0 | 0 | 0 | 0 | 0 | 0 | 0 |  | 0 | 0 | 0 |  | 21.9803 | 0.034445 |  | 0 | 0 |  | 0 | 0 | 0 | 0 | 0 |  | 434.0383 | 0.68018 |  | 0 | 0 | 0 | 0 | 0 | 0 | 0 | 0 | 36050.0862 | 56.4939 |  | 0 | 1686.0379 | 2.6422 |  | 0 | 0 | 0 | 0 |  | 0 | 0 | 0 | 0 | 0 | 38954.7136 | 38954.7136 | 61.0458 |  | 1218.5895 | 1218.5895 | 0 | 37735.831 | 0 | 227.6503 | 0 | 8603.0112 | 0 | 500.0774 | 0 | 8603.0112 | 0 | 478.1975 | 0 | 8603.0112 | 0 | 516.3623 | 0 | 8603.0112 | 0 | 8830.6615 | 9103.0886 | 9081.2086 | 9119.3734
233177 | 0 | 242.131 | TRUE | 1138 | CBSA Detroit-Warren-Dearborn, MI | 5A | 5A | Hour4 | 2 | Cold | None | Standard Efficiency | East North Central | East North Central | Midwest | MI, Detroit | Electric, 100% Usage | Standard, 100% Usage | Yes | Gas, 100% Usage | 68F | Yes | 9F | Day Setup +3h | Double-Loaded Interior | G2601630 | G2601630, G26003212 | None | 318 Rated kWh, 100% Usage | 20 ft^2 | Fiberglass | 10% Leakage, Uninsulated | 2 ft | None | data/cambium/LRMER_MidCase_15_2025start,data/cambium/LRMER_LowRECost_15_2025start,data/cambium/LRMER_95DecarbBy2035_15_2025start,data/cambium/LRMER_LowRECost_25_2025start | kg/MWh,kg/MWh,kg/MWh,kg/MWh | /lib/resources/data/cambium/LRMER_MidCase_15_2025start/RFCMc.csv,/lib/resources/data/cambium/LRMER_LowRECost_15_2025start/RFCMc.csv,/lib/resources/data/cambium/LRMER_95DecarbBy2035_15_2025start/RFCMc.csv,/lib/resources/data/cambium/LRMER_LowRECost_25_2025start/RFCMc.csv | lb/MBtu,lb/MBtu,lb/MBtu,lb/MBtu | 195.9,195.9,195.9,195.9 | 147.3,147.3,147.3,147.3 | 177.8,177.8,177.8,177.8 | LRMER_MidCase_15_2025start,LRMER_LowRECost_15_2025start,LRMER_95DecarbBy2035_15_2025start,LRMER_LowRECost_25_2025start | CO2e,CO2e,CO2e,CO2e | 200.0,200.0,200.0,200.0 | 100-150% | RFCMc | None | Left | None | Bottom | 2 | None | 2 Unit | Multifamily with 2-4 Units | Multi-Family with 2 - 4 Units | 1000-1499 | 0-1499 | Unheated Basement | None | 1 | 1 | <8 | Vinyl, Light | Brick | No | Natural Gas | 70F | Yes | 3F | Night -2h | No Exterior Use | Uninsulated | 100% Usage | Room AC, EER 10.7 | 40% Conditioned | Room AC | Yes | None | No | Fuel Furnace, 80% AFUE | Ducted Heating | Natural Gas Fuel Furnace | None | None | None | No | None | None | None | None | 25000-29999 | 20000-39999 | 20000-39999 | 15 ACH50 | None | Uninsulated | Uninsulated | Uninsulated | Finished, R-19 | None | Brick, 12-in, 3-wythe, Uninsulated | Summer = 0.7, Winter = 0.85 | MISO | 100% CFL | 100% Usage | 100% Usage | CR04 | None | None | None | None | None | Gas Lighting | None | None | None | None | None | Cooling Season, 7 days/wk | 4 | 3 | Northeast | None | 100% | 96% | G26003212 | In metro area, principal city | None | None | None | Hour5 | 103 | EF 17.6, 100% Usage | Composition Shingles | Stochastic | 1 | 1 | 2018 | 31 | 12 | 15 | None | MI | Renter | 1 | Medium | Occupied | <1940 | <1940 | Natural Gas Standard | Natural Gas | Yes | Detroit Metropolita | 42.22 | -83.35 | F18 B18 L18 R18 | Single, Clear, Non-metal | 67.9925 | 0.20374 |  | 858.1121 | 2.5713 |  | 32.2378 | 0.0966 |  | 0 | 0 |  | 824.702 | 2.4712 |  | 112.5393 | 0.33722 |  | 0 | 0 |  | 559.4727 | 1.6765 |  | 0 | 0 | 0 | 0 | 0 | 39.2715 | 0.11768 |  | 0 | 468.6206 | 1.4042 |  | 16.412 | 0.049178 |  | 1785.682 | 5.3508 |  | 0 | 0 | 0 | 29.6002 | 0.088696 |  | 434.0383 | 1.3006 |  | 0 | 0 | 0 | 0 | 0 | 0 | 0 | 0 | 22082.319 | 66.1693 |  | 0 | 4929.4554 | 14.771 |  | 464.2246 | 0 | 867.1973 | 2.5985 |  | 0 | 0 | 0 | 0 | 0 | 33571.5841 | 33571.5841 | 100.5968 |  | 5228.3879 | 5228.3879 | 0 | 28343.1963 | 0 | 956.116 | 0 | 6461.6696 | 0 | 2133.3452 | 0 | 6461.6696 | 0 | 2008.9243 | 0 | 6461.6696 | 0 | 2232.5358 | 0 | 6461.6696 | 0 | 7417.7856 | 8595.0148 | 8470.5939 | 8694.2054
233207 | 0 | 242.131 | TRUE | 1220 | Non-CBSA East North Central | 5A | 5A | Hour23 | 3 | Cold | None | Standard Efficiency | East North Central | East North Central | Midwest | MI, Saginaw | Propane, 80% Usage | Standard, 80% Usage | Yes | Electric, 80% Usage | 72F | No | 0F | None | Not Applicable | G2601450 | G2601450, G26001500 | None | None | 20 ft^2 | Fiberglass | 0% Leakage, Uninsulated | 2 ft | None | data/cambium/LRMER_MidCase_15_2025start,data/cambium/LRMER_LowRECost_15_2025start,data/cambium/LRMER_95DecarbBy2035_15_2025start,data/cambium/LRMER_LowRECost_25_2025start | kg/MWh,kg/MWh,kg/MWh,kg/MWh | /lib/resources/data/cambium/LRMER_MidCase_15_2025start/RFCMc.csv,/lib/resources/data/cambium/LRMER_LowRECost_15_2025start/RFCMc.csv,/lib/resources/data/cambium/LRMER_95DecarbBy2035_15_2025start/RFCMc.csv,/lib/resources/data/cambium/LRMER_LowRECost_25_2025start/RFCMc.csv | lb/MBtu,lb/MBtu,lb/MBtu,lb/MBtu | 195.9,195.9,195.9,195.9 | 147.3,147.3,147.3,147.3 | 177.8,177.8,177.8,177.8 | LRMER_MidCase_15_2025start,LRMER_LowRECost_15_2025start,LRMER_95DecarbBy2035_15_2025start,LRMER_LowRECost_25_2025start | CO2e,CO2e,CO2e,CO2e | 200.0,200.0,200.0,200.0 | 100-150% | RFCMc | Vented Attic | None | None | None | None | None | Single-Family Detached | Single-Family Detached | Single-Family Detached | 1000-1499 | 0-1499 | Heated Basement | 1 Car | 1 | 1 | <8 | None | Brick | No | Propane | 70F | No | 0F | None | No Exterior Use | Uninsulated | 50% Usage | AC, SEER 13 | 100% Conditioned | Central AC | Yes | None | No | Fuel Furnace, 80% AFUE | Ducted Heating | Propane Fuel Furnace | None | None | None | No | None | None | None | None | 35000-39999 | 20000-39999 | 20000-39999 | 15 ACH50 | R-13 | Uninsulated | Uninsulated | Uninsulated | Unfinished, Uninsulated | None | Brick, 12-in, 3-wythe, R-7 | Summer = 0.7, Winter = 0.85 | MISO | 100% LED | 100% Usage | 100% Usage | CR04 | None | None | EF 12, National Average | None | None | None | None | Has Pool | Gas | 1.0 HP Pump | None | Cooling Season, 7 days/wk | Left/Right at 15ft | 6 | Southeast | None | 50% | 85% | G26001500 | In metro area, not/partially in principal city | None | None | No | Hour5 | 103 | EF 17.6, 100% Usage | Composition Shingles | Stochastic | 1 | 1 | 2018 | 31 | 12 | 15 | None | MI | Renter | 1 | Low | Occupied | 1970s | 1960-79 | Electric Standard | Electricity | Yes | Mbs Intl | 43.53 | -84.08 | F15 B15 L15 R15 | Double, Clear, Metal, Air | 67.9925 | 0.19004 |  | 122.5037 | 0.34241 |  | 51.2874 | 0.14335 |  | 509.6506 | 1.4245 |  | 1919.0294 | 5.3638 |  | 0 | 0 |  | 319.7405 | 0.8937 |  | 596.1066 | 1.6662 |  | 0 | 0 | 0 | 0 | 3549.0907 | 26.9625 | 0.075363 |  | 16.7051 | 375.131 | 1.0485 |  | 21.9803 | 0.061437 |  | 1400.2936 | 3.9139 |  | 0 | 3129.706 | 0 | 535.4408 | 1.4966 |  | 434.0383 | 1.2132 |  | 0 | 0 | 0 | 0 | 0 | 0 | 0 | 0 | 0 | 0 |  | 0 | 0 | 0 |  | 0 | 8674.9037 | 0 | 0 |  | 1625.6652 | 0 | 23552.0704 | 0 | 0 | 46928.0051 | 46928.0051 | 131.1676 |  | 13075.3658 | 13075.3658 | 0 | 8674.9037 | 25177.7356 | 2271.7158 | 0 | 1977.7281 | 6928.5409 | 5156.409 | 0 | 1977.7281 | 6928.5409 | 4922.9423 | 0 | 1977.7281 | 6928.5409 | 5320.0556 | 0 | 1977.7281 | 6928.5409 | 11177.9847 | 14062.678 | 13829.2113 | 14226.3246
233325 | 0 | 242.131 | TRUE | 1220 | Non-CBSA East North Central | 5A | 5A | Hour7 | 4 | Cold | None | Standard Efficiency | East North Central | East North Central | Midwest | Not in a census Place | Gas, 120% Usage | EnergyStar, 120% Usage | Yes | Gas, 120% Usage | 75F | No | 0F | None | Not Applicable | G2600910 | G2600910, G26002500 | None | None | 20 ft^2 | Fiberglass | 30% Leakage, Uninsulated | 2 ft | None | data/cambium/LRMER_MidCase_15_2025start,data/cambium/LRMER_LowRECost_15_2025start,data/cambium/LRMER_95DecarbBy2035_15_2025start,data/cambium/LRMER_LowRECost_25_2025start | kg/MWh,kg/MWh,kg/MWh,kg/MWh | /lib/resources/data/cambium/LRMER_MidCase_15_2025start/RFCMc.csv,/lib/resources/data/cambium/LRMER_LowRECost_15_2025start/RFCMc.csv,/lib/resources/data/cambium/LRMER_95DecarbBy2035_15_2025start/RFCMc.csv,/lib/resources/data/cambium/LRMER_LowRECost_25_2025start/RFCMc.csv | lb/MBtu,lb/MBtu,lb/MBtu,lb/MBtu | 195.9,195.9,195.9,195.9 | 147.3,147.3,147.3,147.3 | 177.8,177.8,177.8,177.8 | LRMER_MidCase_15_2025start,LRMER_LowRECost_15_2025start,LRMER_95DecarbBy2035_15_2025start,LRMER_LowRECost_25_2025start | CO2e,CO2e,CO2e,CO2e | 200.0,200.0,200.0,200.0 | 0-100% | RFCMc | Vented Attic | None | None | None | None | None | Single-Family Detached | Single-Family Detached | Single-Family Detached | 1000-1499 | 0-1499 | Unheated Basement | None | 1 | 1 | <8 | None | Brick | No | Natural Gas | 68F | Yes | 6F | Night -2h | No Exterior Use | Uninsulated | 200% Usage | AC, SEER 15 | 100% Conditioned | Central AC | Yes | None | No | Fuel Furnace, 80% AFUE | Ducted Heating | Natural Gas Fuel Furnace | None | None | None | No | None | None | None | None | 20000-24999 | 20000-39999 | 20000-39999 | 20 ACH50 | R-30 | Ceiling R-13 | Uninsulated | Uninsulated | Unfinished, Uninsulated | None | Brick, 12-in, 3-wythe, R-15 | Summer = 0.7, Winter = 0.85 | MISO | 100% Incandescent | 100% Usage | 100% Usage | CR04 | None | EF 17.6 | EF 12, National Average | None | None | None | None | None | None | None | None | Cooling Season, 7 days/wk | Left/Right at 15ft | 7 | South | None | 200% | 85% | G26002500 | Not/partially in metro area | None | None | No | Hour18 | 103 | EF 17.6, 100% Usage | Composition Shingles | Stochastic | 1 | 1 | 2018 | 31 | 12 | 15 | None | MI | Owner | 1 | High | Occupied | 1990s | 1980-99 | Natural Gas Standard | Natural Gas | Yes | Lenawee Co | 41.87 | -84.08 | F6 B6 L6 R6 | Double, Clear, Non-metal, Air | 67.9925 | 0.19004 |  | 109.6086 | 0.30636 |  | 71.5093 | 0.19987 |  | 237.0945 | 0.6627 |  | 2123.886 | 5.9364 |  | 0 | 0 |  | 319.7405 | 0.8937 |  | 389.4915 | 1.0887 |  | 0 | 0 | 0 | 0 | 0 | 160.896 | 0.44972 |  | 0 | 1535.3993 | 4.2916 |  | 21.9803 | 0.061437 |  | 6105.5496 | 17.0655 |  | 0 | 0 | 0 | 60.6657 | 0.16957 |  | 868.0765 | 2.4263 |  | 0 | 0 | 0 | 0 | 1456.2701 | 0 | 0 | 0 | 15327.0308 | 42.8403 |  | 0 | 18345.0767 | 51.276 |  | 0 | 0 | 1778.6483 | 4.9715 |  | 0 | 0 | 0 | 0 | 0 | 48979.2095 | 48979.2095 | 136.9009 |  | 12072.4766 | 12072.4766 | 0 | 36906.7329 | 0 | 2180.5378 | 0 | 8413.987 | 0 | 4896.0116 | 0 | 8413.987 | 0 | 4627.7063 | 0 | 8413.987 | 0 | 5087.1564 | 0 | 8413.987 | 0 | 10594.5248 | 13309.9986 | 13041.6933 | 13501.1433
233360 | 0 | 242.131 | TRUE | 1220 | Non-CBSA East North Central | 6A | 6A | Hour1 | 3 | Cold | None | Standard Efficiency, No usage | East North Central | East North Central | Midwest | Not in a census Place | Electric, 100% Usage | Standard, 100% Usage | Yes | Electric, 100% Usage | 72F | Yes | 2F | Night Setback -3h | Not Applicable | G2600690 | G2600690, G26001300 | None | None | 20 ft^2 | Fiberglass | None | 2 ft | None | data/cambium/LRMER_MidCase_15_2025start,data/cambium/LRMER_LowRECost_15_2025start,data/cambium/LRMER_95DecarbBy2035_15_2025start,data/cambium/LRMER_LowRECost_25_2025start | kg/MWh,kg/MWh,kg/MWh,kg/MWh | /lib/resources/data/cambium/LRMER_MidCase_15_2025start/RFCMc.csv,/lib/resources/data/cambium/LRMER_LowRECost_15_2025start/RFCMc.csv,/lib/resources/data/cambium/LRMER_95DecarbBy2035_15_2025start/RFCMc.csv,/lib/resources/data/cambium/LRMER_LowRECost_25_2025start/RFCMc.csv | lb/MBtu,lb/MBtu,lb/MBtu,lb/MBtu | 195.9,195.9,195.9,195.9 | 147.3,147.3,147.3,147.3 | 177.8,177.8,177.8,177.8 | LRMER_MidCase_15_2025start,LRMER_LowRECost_15_2025start,LRMER_95DecarbBy2035_15_2025start,LRMER_LowRECost_25_2025start | CO2e,CO2e,CO2e,CO2e | 200.0,200.0,200.0,200.0 | 200-300% | RFCMc | Vented Attic | None | None | None | None | None | Single-Family Detached | Single-Family Detached | Single-Family Detached | 1000-1499 | 0-1499 | Unheated Basement | None | 1 | 1 | <8 | None | Brick | No | Natural Gas | 55F | Yes | 3F | Night -1h | No Exterior Use | Uninsulated | 100% Usage | None | None | None | No | None | No | Fuel Boiler, 80% AFUE | Non-Ducted Heating | Natural Gas Fuel Boiler | None | None | None | No | None | None | None | None | 35000-39999 | 20000-39999 | 20000-39999 | 8 ACH50 | R-7 | Uninsulated | Uninsulated | Uninsulated | Unfinished, Uninsulated | None | Brick, 12-in, 3-wythe, Uninsulated | Summer = 0.7, Winter = 0.85 | MISO | 100% LED | 100% Usage | 100% Usage | CR04 | None | EF 17.6 | None | None | None | None | None | None | None | None | None | Cooling Season, 7 days/wk | Left/Right at 15ft | 2 | West | None | 100% | 85% | G26001300 | Not/partially in metro area | None | None | No | Hour14 | 103 | EF 15.9, 100% Usage | Composition Shingles | Stochastic | 1 | 1 | 2018 | 31 | 12 | 15 | None | MI | Owner | 1 | Medium | Vacant | <1940 | <1940 | Natural Gas Premium | Natural Gas | Yes | Oscoda Wurtsmith | 44.45 | -83.37 | F6 B6 L6 R6 | Single, Clear, Non-metal | 0 | 0 |  | 0 | 0 |  | 0 | 0 |  | 0 | 0 |  | 0 | 0 |  | 0 | 0 |  | 0 | 0 |  | 74.147 | 0.20725 |  | 0 | 0 | 0 | 0 | 0 | 0 | 0 |  | 0 | 0 | 0 |  | 21.9803 | 0.061437 |  | 0 | 0 |  | 0 | 0 | 0 | 0 | 0 |  | 914.0887 | 2.555 |  | 0 | 0 | 0 | 0 | 0 | 0 | 0 | 0 | 15487.6338 | 43.2892 |  | 0 | 933.7244 | 2.6098 |  | 0 | 0 | 0 | 0 |  | 0 | 0 | 0 | 0 | 0 | 17431.5742 | 17431.5742 | 48.7227 |  | 1009.9229 | 1009.9229 | 0 | 16421.6513 | 0 | 181.4796 | 0 | 3743.7831 | 0 | 411.714 | 0 | 3743.7831 | 0 | 385.4669 | 0 | 3743.7831 | 0 | 427.719 | 0 | 3743.7831 | 0 | 3925.2627 | 4155.4971 | 4129.25 | 4171.5021
233361 | 0 | 242.131 | TRUE | 885 | CBSA Detroit-Warren-Dearborn, MI | 5A | 5A | Hour21 | 3 | Cold | None | Standard Efficiency | East North Central | East North Central | Midwest | Not in a census Place | Electric, 100% Usage | EnergyStar, 100% Usage | Yes | Electric, 100% Usage | 75F | Yes | 2F | Day and Night Setup +4h | Not Applicable | G2600870 | G2600870, G26001701 | None | None | 20 ft^2 | Fiberglass | None | 2 ft | None | data/cambium/LRMER_MidCase_15_2025start,data/cambium/LRMER_LowRECost_15_2025start,data/cambium/LRMER_95DecarbBy2035_15_2025start,data/cambium/LRMER_LowRECost_25_2025start | kg/MWh,kg/MWh,kg/MWh,kg/MWh | /lib/resources/data/cambium/LRMER_MidCase_15_2025start/RFCMc.csv,/lib/resources/data/cambium/LRMER_LowRECost_15_2025start/RFCMc.csv,/lib/resources/data/cambium/LRMER_95DecarbBy2035_15_2025start/RFCMc.csv,/lib/resources/data/cambium/LRMER_LowRECost_25_2025start/RFCMc.csv | lb/MBtu,lb/MBtu,lb/MBtu,lb/MBtu | 195.9,195.9,195.9,195.9 | 147.3,147.3,147.3,147.3 | 177.8,177.8,177.8,177.8 | LRMER_MidCase_15_2025start,LRMER_LowRECost_15_2025start,LRMER_95DecarbBy2035_15_2025start,LRMER_LowRECost_25_2025start | CO2e,CO2e,CO2e,CO2e | 200.0,200.0,200.0,200.0 | 100-150% | RFCMc | Vented Attic | None | None | None | None | None | Mobile Home | Mobile Home | Mobile Home | 750-999 | 0-1499 | Ambient | None | 1 | 1 | <8 | Wood, Medium/Dark | Wood Frame | No | Natural Gas | 75F | Yes | 6F | Night +3h | No Exterior Use | Uninsulated | 100% Usage | Room AC, EER 9.8 | 20% Conditioned | Room AC | No | None | No | Fuel Wall/Floor Furnace, 60% AFUE | Non-Ducted Heating | Natural Gas Fuel Wall/Floor Furnace | None | None | None | No | None | None | None | None | 20000-24999 | 20000-39999 | 20000-39999 | 5 ACH50 | R-30 | Ceiling R-30 | None | None | Unfinished, Uninsulated | None | Wood Stud, R-11 | Summer = 0.7, Winter = 0.85 | MISO | 100% LED | 100% Usage | 100% Usage | CR04 | None | None | None | None | None | None | None | None | None | None | None | Cooling Season, 7 days/wk | Left/Right at 15ft | 2 | West | None | 100% | 94% | G26001701 | In metro area, not/partially in principal city | None | None | No | Hour19 | 103 | EF 17.6, 100% Usage | Wood Shingles | Stochastic | 1 | 1 | 2018 | 31 | 12 | 15 | None | MI | Renter | 1 | Medium | Occupied | 2000s | 2000-09 | Natural Gas Standard | Natural Gas | Yes | Oakland Co Intl | 42.67 | -83.42 | F12 B12 L12 R12 | Double, Low-E, Non-metal, Air, M-Gain | 67.9925 | 0.26198 |  | 400.042 | 1.5414 |  | 23.4457 | 0.090339 |  | 0 | 0 |  | 211.3042 | 0.81418 |  | 0 | 0 |  | 0 | 0 |  | 0 | 0 |  | 0 | 0 | 0 | 0 | 0 | 24.0318 | 0.092597 |  | 0 | 304.7939 | 1.1744 |  | 21.9803 | 0.084693 |  | 1885.9123 | 7.2666 |  | 0 | 0 | 0 | 405.6104 | 1.5629 |  | 434.0383 | 1.6724 |  | 0 | 0 | 0 | 0 | 0 | 0 | 0 | 0 | 12819.8078 | 49.3961 |  | 0 | 4087.4622 | 15.7494 |  | 0 | 0 | 0 | 0 |  | 0 | 0 | 0 | 0 | 0 | 20686.1284 | 20686.1284 | 79.7059 |  | 3779.1514 | 3779.1514 | 0 | 16907.27 | 0 | 671.7925 | 0 | 3854.5046 | 0 | 1523.7769 | 0 | 3854.5046 | 0 | 1436.2776 | 0 | 3854.5046 | 0 | 1579.9747 | 0 | 3854.5046 | 0 | 4526.2971 | 5378.2815 | 5290.7821 | 5434.4793
233455 | 0 | 242.131 | TRUE | 617 | Non-CBSA East North Central | 5A | 5A | Hour11 | 2 | Cold | None | Standard Efficiency | East North Central | East North Central | Midwest | In another census Place | None | None | None | Electric, 80% Usage | 68F | Yes | 2F | Night Setup -1h | Double-Loaded Interior | G2601150 | G2601150, G26003300 | None | 318 Rated kWh, 80% Usage | 20 ft^2 | Fiberglass | None | 2 ft | None | data/cambium/LRMER_MidCase_15_2025start,data/cambium/LRMER_LowRECost_15_2025start,data/cambium/LRMER_95DecarbBy2035_15_2025start,data/cambium/LRMER_LowRECost_25_2025start | kg/MWh,kg/MWh,kg/MWh,kg/MWh | /lib/resources/data/cambium/LRMER_MidCase_15_2025start/RFCMc.csv,/lib/resources/data/cambium/LRMER_LowRECost_15_2025start/RFCMc.csv,/lib/resources/data/cambium/LRMER_95DecarbBy2035_15_2025start/RFCMc.csv,/lib/resources/data/cambium/LRMER_LowRECost_25_2025start/RFCMc.csv | lb/MBtu,lb/MBtu,lb/MBtu,lb/MBtu | 195.9,195.9,195.9,195.9 | 147.3,147.3,147.3,147.3 | 177.8,177.8,177.8,177.8 | LRMER_MidCase_15_2025start,LRMER_LowRECost_15_2025start,LRMER_95DecarbBy2035_15_2025start,LRMER_LowRECost_25_2025start | CO2e,CO2e,CO2e,CO2e | 200.0,200.0,200.0,200.0 | 0-100% | RFCMc | None | Right | None | Bottom | 4 | None | 3 or 4 Unit | Multifamily with 2-4 Units | Multi-Family with 2 - 4 Units | 500-749 | 0-1499 | Vented Crawlspace | None | 2 | 2 | <8 | Vinyl, Light | Brick | No | Natural Gas | 65F | Yes | 6F | Day and Night -5h | No Exterior Use | Uninsulated | 50% Usage | Room AC, EER 10.7 | 20% Conditioned | Room AC | No | None | No | Fuel Boiler, 80% AFUE | Non-Ducted Heating | Natural Gas Fuel Boiler | None | None | None | No | None | None | None | None | 10000-14999 | <20000 | <20000 | 25 ACH50 | None | Uninsulated | Uninsulated | Uninsulated | Finished, R-19 | None | Brick, 12-in, 3-wythe, Uninsulated | Summer = 0.7, Winter = 0.85 | MISO | 100% LED | 100% Usage | 100% Usage | CR04 | None | None | None | None | None | None | None | None | None | None | None | Cooling Season, 7 days/wk | 27 | 4 | West | None | 50% | 96% | G26003300 | In metro area, not/partially in principal city | None | None | None | Hour17 | 103 | EF 17.6, 100% Usage | Composition Shingles | Stochastic | 1 | 1 | 2018 | 31 | 12 | 15 | None | MI | Renter | 1 | Low | Occupied | <1940 | <1940 | Natural Gas Standard | Natural Gas | No | Custer | 41.93 | -83.43 | F6 B6 L6 R6 | Single, Clear, Non-metal | 67.9925 | 0.37578 |  | 0 | 0 |  | 0 | 0 |  | 0 | 0 |  | 266.6947 | 1.474 |  | 109.3155 | 0.60416 |  | 0 | 0 |  | 80.5945 | 0.44543 |  | 0 | 0 | 0 | 0 | 0 | 21.6873 | 0.11986 |  | 0 | 248.8173 | 1.3751 |  | 16.412 | 0.090705 |  | 886.2469 | 4.8981 |  | 0 | 0 | 0 | 379.527 | 2.0975 |  | 434.0383 | 2.3988 |  | 0 | 0 | 0 | 0 | 0 | 0 | 0 | 0 | 8195.1463 | 45.2925 |  | 0 | 3710.2797 | 20.5058 |  | 0 | 0 | 0 | 0 |  | 0 | 0 | 0 | 0 | 0 | 14416.459 | 14416.459 | 79.6761 |  | 2511.0329 | 2511.0329 | 0 | 11905.4261 | 0 | 450.0353 | 0 | 2714.1616 | 0 | 1014.6512 | 0 | 2714.1616 | 0 | 957.7181 | 0 | 2714.1616 | 0 | 1057.1564 | 0 | 2714.1616 | 0 | 3164.1969 | 3728.8128 | 3671.8797 | 3771.318
233467 | 0 | 242.131 | TRUE | 2631 | CBSA Detroit-Warren-Dearborn, MI | 5A | 5A | Hour6 | 3 | Cold | None | None | East North Central | East North Central | Midwest | Not in a census Place | Electric, 100% Usage | Standard, 100% Usage | Yes | Gas, 100% Usage | 70F | No | 0F | None | Not Applicable | G2600990 | G2600990, G26003002 | None | None | 20 ft^2 | Fiberglass | 0% Leakage, Uninsulated | 2 ft | None | data/cambium/LRMER_MidCase_15_2025start,data/cambium/LRMER_LowRECost_15_2025start,data/cambium/LRMER_95DecarbBy2035_15_2025start,data/cambium/LRMER_LowRECost_25_2025start | kg/MWh,kg/MWh,kg/MWh,kg/MWh | /lib/resources/data/cambium/LRMER_MidCase_15_2025start/RFCMc.csv,/lib/resources/data/cambium/LRMER_LowRECost_15_2025start/RFCMc.csv,/lib/resources/data/cambium/LRMER_95DecarbBy2035_15_2025start/RFCMc.csv,/lib/resources/data/cambium/LRMER_LowRECost_25_2025start/RFCMc.csv | lb/MBtu,lb/MBtu,lb/MBtu,lb/MBtu | 195.9,195.9,195.9,195.9 | 147.3,147.3,147.3,147.3 | 177.8,177.8,177.8,177.8 | LRMER_MidCase_15_2025start,LRMER_LowRECost_15_2025start,LRMER_95DecarbBy2035_15_2025start,LRMER_LowRECost_25_2025start | CO2e,CO2e,CO2e,CO2e | 200.0,200.0,200.0,200.0 | 400%+ | RFCMc | Finished Attic or Cathedral Ceilings | None | Middle | None | None | 30 | Single-Family Attached | Single-Family Attached | Single-Family Attached | 2500-2999 | 2500-3999 | Heated Basement | None | 3 | 3 | <8 | Vinyl, Light | Wood Frame | No | Natural Gas | 68F | No | 0F | None | No Exterior Use | Uninsulated | 100% Usage | AC, SEER 15 | 60% Conditioned | Central AC | Yes | None | No | Fuel Furnace, 80% AFUE | Ducted Heating | Natural Gas Fuel Furnace | None | None | None | No | None | None | None | None | 100000-119999 | 100000-119999 | 100000-149999 | 5 ACH50 | None | Uninsulated | Wall R-10, Exterior | R-10, Exterior | Finished, R-30 | None | Wood Stud, R-15 | Summer = 0.7, Winter = 0.85 | MISO | 100% CFL | 100% Usage | 100% Usage | CR04 | None | EF 15.9 | None | None | None | None | None | None | None | None | None | Cooling Season, 7 days/wk | 4 | 3 | North | None | 100% | 104% | G26003002 | In metro area, not/partially in principal city | None | None | No | Hour17 | 103 | EF 17.6, 100% Usage | Composition Shingles | Stochastic | 1 | 1 | 2018 | 31 | 12 | 15 | None | MI | Owner | 1 | Medium | Occupied | 2000s | 2000-09 | Natural Gas Standard | Natural Gas | Yes | Selfridge Angb | 42.6 | -82.83 | F18 B18 L18 R18 | Double, Clear, Non-metal, Air | 0 | 0 |  | 858.1121 | 1.1122 |  | 32.2378 | 0.041783 |  | 46.8914 | 0.060775 |  | 798.6187 | 1.0351 |  | 0 | 0 |  | 0 | 0 |  | 267.5739 | 0.3468 |  | 0 | 0 | 0 | 0 | 0 | 58.0281 | 0.075209 |  | 0 | 878.6271 | 1.1388 |  | 21.9803 | 0.028488 |  | 2315.5545 | 3.0012 |  | 0 | 0 | 0 | 29.6002 | 0.038364 |  | 914.0887 | 1.1847 |  | 0 | 0 | 0 | 0 | 0 | 0 | 0 | 0 | 10611.8104 | 13.7538 |  | 0 | 4950.2634 | 6.416 |  | 0 | 0 | 867.1973 | 1.124 |  | 0 | 0 | 0 | 0 | 0 | 22650.2907 | 22650.2907 | 29.3567 |  | 6220.7265 | 6220.7265 | 0 | 16429.5642 | 0 | 1108.5897 | 0 | 3745.5735 | 0 | 2502.0863 | 0 | 3745.5735 | 0 | 2364.2527 | 0 | 3745.5735 | 0 | 2604.0842 | 0 | 3745.5735 | 0 | 4854.1632 | 6247.6597 | 6109.8262 | 6349.6577
233500 | 0 | 242.131 | TRUE | 2176 | CBSA Detroit-Warren-Dearborn, MI | 5A | 5A | Hour20 | 4 | Cold | None | None | East North Central | East North Central | Midwest | In another census Place | Electric, 100% Usage | EnergyStar, 100% Usage | Yes | Gas, 100% Usage | 72F | Yes | 5F | Day and Night Setup +1h | Not Applicable | G2601250 | G2601250, G26002903 | None | 290 Rated kWh, 100% Usage | 20 ft^2 | Fiberglass | 30% Leakage, Uninsulated | 2 ft | None | data/cambium/LRMER_MidCase_15_2025start,data/cambium/LRMER_LowRECost_15_2025start,data/cambium/LRMER_95DecarbBy2035_15_2025start,data/cambium/LRMER_LowRECost_25_2025start | kg/MWh,kg/MWh,kg/MWh,kg/MWh | /lib/resources/data/cambium/LRMER_MidCase_15_2025start/RFCMc.csv,/lib/resources/data/cambium/LRMER_LowRECost_15_2025start/RFCMc.csv,/lib/resources/data/cambium/LRMER_95DecarbBy2035_15_2025start/RFCMc.csv,/lib/resources/data/cambium/LRMER_LowRECost_25_2025start/RFCMc.csv | lb/MBtu,lb/MBtu,lb/MBtu,lb/MBtu | 195.9,195.9,195.9,195.9 | 147.3,147.3,147.3,147.3 | 177.8,177.8,177.8,177.8 | LRMER_MidCase_15_2025start,LRMER_LowRECost_15_2025start,LRMER_95DecarbBy2035_15_2025start,LRMER_LowRECost_25_2025start | CO2e,CO2e,CO2e,CO2e | 200.0,200.0,200.0,200.0 | 400%+ | RFCMc | Vented Attic | None | None | None | None | None | Single-Family Detached | Single-Family Detached | Single-Family Detached | 2000-2499 | 1500-2499 | Unheated Basement | 2 Car | 2 | 2 | <8 | None | Brick | No | Natural Gas | 60F | No | 0F | None | No Exterior Use | Uninsulated | 100% Usage | AC, SEER 13 | 100% Conditioned | Central AC | Yes | None | No | Fuel Furnace, 80% AFUE | Ducted Heating | Natural Gas Fuel Furnace | None | None | None | No | None | None | None | None | 140000-159999 | 140000+ | 100000-149999 | 8 ACH50 | R-38 | Ceiling R-19 | Uninsulated | Uninsulated | Unfinished, Uninsulated | None | Brick, 12-in, 3-wythe, R-11 | Summer = 0.7, Winter = 0.85 | MISO | 100% Incandescent | 100% Usage | 100% Usage | CR04 | None | EF 10.5 | EF 12, National Average | None | None | None | None | Has Pool | Electric | 1.0 HP Pump | None | Cooling Season, 7 days/wk | Left/Right at 15ft | 4 | North | None | 100% | 85% | G26002903 | In metro area, not/partially in principal city | None | None | No | Hour17 | 103 | EF 19.9, 100% Usage | Composition Shingles | Stochastic | 1 | 1 | 2018 | 31 | 12 | 15 | None | MI | Owner | 1 | Medium | Occupied | 1980s | 1980-99 | Electric Standard | Electricity | Yes | Oakland Co Intl | 42.67 | -83.42 | F6 B6 L6 R6 | Double, Low-E, Non-metal, Air, M-Gain | 0 | 0 |  | 648.8593 | 1.0168 |  | 37.8062 | 0.059246 |  | 103.7472 | 0.16258 |  | 1730.5847 | 2.712 |  | 160.6029 | 0.25168 |  | 319.7405 | 0.50106 |  | 453.0879 | 0.71003 |  | 0 | 0 | 0 | 0 | 4503.6231 | 208.6666 | 0.327 |  | 99.9372 | 2355.9983 | 3.6921 |  | 21.9803 | 0.034445 |  | 2539.4608 | 3.9796 |  | 2540.047 | 2773.6246 | 0 | 36.927 | 0.057868 |  | 1126.8583 | 1.7659 |  | 0 | 0 | 0 | 0 | 0 | 0 | 0 | 0 | 17717.6115 | 27.7652 |  | 0 | 0 | 0 |  | 0 | 0 | 1080.8461 | 1.6938 |  | 0 | 0 | 0 | 0 | 0 | 38460.5957 | 38460.5957 | 60.2714 |  | 19662.1381 | 19662.1381 | 0 | 18798.4576 | 0 | 3386.6372 | 0 | 4285.6673 | 0 | 7726.5056 | 0 | 4285.6673 | 0 | 7351.5112 | 0 | 4285.6673 | 0 | 7996.8607 | 0 | 4285.6673 | 0 | 7672.3045 | 12012.1728 | 11637.1785 | 12282.528
233572 | 0 | 242.131 | TRUE | 617 | CBSA Detroit-Warren-Dearborn, MI | 5A | 5A | Hour23 | 2 | Cold | None | Standard Efficiency | East North Central | East North Central | Midwest | MI, Sterling Heights | Electric, 120% Usage | EnergyStar, 120% Usage | Yes | Electric, 120% Usage | 72F | No | 0F | None | Double-Loaded Interior | G2600990 | G2600990, G26003003 | None | 318 Rated kWh, 120% Usage | 20 ft^2 | Fiberglass | 10% Leakage, Uninsulated | 2 ft | None | data/cambium/LRMER_MidCase_15_2025start,data/cambium/LRMER_LowRECost_15_2025start,data/cambium/LRMER_95DecarbBy2035_15_2025start,data/cambium/LRMER_LowRECost_25_2025start | kg/MWh,kg/MWh,kg/MWh,kg/MWh | /lib/resources/data/cambium/LRMER_MidCase_15_2025start/RFCMc.csv,/lib/resources/data/cambium/LRMER_LowRECost_15_2025start/RFCMc.csv,/lib/resources/data/cambium/LRMER_95DecarbBy2035_15_2025start/RFCMc.csv,/lib/resources/data/cambium/LRMER_LowRECost_25_2025start/RFCMc.csv | lb/MBtu,lb/MBtu,lb/MBtu,lb/MBtu | 195.9,195.9,195.9,195.9 | 147.3,147.3,147.3,147.3 | 177.8,177.8,177.8,177.8 | LRMER_MidCase_15_2025start,LRMER_LowRECost_15_2025start,LRMER_95DecarbBy2035_15_2025start,LRMER_LowRECost_25_2025start | CO2e,CO2e,CO2e,CO2e | 200.0,200.0,200.0,200.0 | 0-100% | RFCMc | None | Right | None | Bottom | 10 | None | 10 to 19 Unit | Multifamily with 5+ units, 1-3 stories | Multi-Family with 5+ Units | 500-749 | 0-1499 | Unvented Crawlspace | None | 2 | 2 | <8 | None | Brick | No | Natural Gas | 72F | No | 0F | None | No Exterior Use | Uninsulated | 200% Usage | AC, SEER 15 | 100% Conditioned | Central AC | Yes | None | No | Fuel Furnace, 80% AFUE | Ducted Heating | Natural Gas Fuel Furnace | None | None | None | No | None | None | None | None | <10000 | <20000 | <20000 | 6 ACH50 | None | Uninsulated | Wall R-5, Exterior | R-5, Exterior | Finished, R-30 | None | Brick, 12-in, 3-wythe, R-11 | Summer = 0.7, Winter = 0.85 | MISO | 100% Incandescent | 100% Usage | 100% Usage | CR04 | None | None | None | None | None | None | None | None | None | None | Typical Efficiency | Cooling Season, 7 days/wk | 27 | 1 | West | None | 200% | 89% | G26003003 | In metro area, not/partially in principal city | None | None | None | Hour12 | 103 | EF 17.6, 100% Usage | Asphalt Shingles, Medium | Stochastic | 1 | 1 | 2018 | 31 | 12 | 15 | None | MI | Renter | 1 | High | Occupied | 1990s | 1980-99 | Natural Gas Standard | Natural Gas | No | Selfridge Angb | 42.6 | -82.83 | F30 B30 L30 R30 | Single, Clear, Metal | 67.9925 | 0.37578 |  | 347.5823 | 1.921 |  | 20.2219 | 0.11176 |  | 412.0579 | 2.2773 |  | 1289.2196 | 7.1252 |  | 77.6638 | 0.42923 |  | 0 | 0 |  | 118.9869 | 0.65761 |  | 0 | 0 | 0 | 0 | 0 | 130.7097 | 0.7224 |  | 0 | 1017.8358 | 5.6253 |  | 16.412 | 0.090705 |  | 2302.9525 | 12.7278 |  | 0 | 0 | 0 | 416.454 | 2.3016 |  | 434.0383 | 2.3988 |  | 245.8866 | 0 | 0 | 0 | 0 | 0 | 0 | 0 | 7319.45 | 40.4527 |  | 0 | 4479.2982 | 24.7559 |  | 0 | 0 | 0 | 0 |  | 0 | 0 | 0 | 0 | 0 | 18697.0551 | 18697.0551 | 103.3338 |  | 6898.3068 | 6898.3068 | 0 | 11798.7482 | 0 | 1233.4805 | 0 | 2689.8844 | 0 | 2774.2512 | 0 | 2689.8844 | 0 | 2628.3247 | 0 | 2689.8844 | 0 | 2890.5156 | 0 | 2689.8844 | 0 | 3923.3649 | 5464.1356 | 5318.2091 | 5580.4
233621 | 0 | 242.131 | TRUE | 1690 | CBSA Detroit-Warren-Dearborn, MI | 5A | 5A | Hour14 | 4 | Cold | None | None | East North Central | East North Central | Midwest | In another census Place | Gas, 80% Usage | Standard, 80% Usage | Yes | Electric, 80% Usage | 68F | No | 0F | None | Not Applicable | G2600990 | G2600990, G26003005 | None | 290 Rated kWh, 80% Usage | 20 ft^2 | Fiberglass | 10% Leakage, Uninsulated | 2 ft | None | data/cambium/LRMER_MidCase_15_2025start,data/cambium/LRMER_LowRECost_15_2025start,data/cambium/LRMER_95DecarbBy2035_15_2025start,data/cambium/LRMER_LowRECost_25_2025start | kg/MWh,kg/MWh,kg/MWh,kg/MWh | /lib/resources/data/cambium/LRMER_MidCase_15_2025start/RFCMc.csv,/lib/resources/data/cambium/LRMER_LowRECost_15_2025start/RFCMc.csv,/lib/resources/data/cambium/LRMER_95DecarbBy2035_15_2025start/RFCMc.csv,/lib/resources/data/cambium/LRMER_LowRECost_25_2025start/RFCMc.csv | lb/MBtu,lb/MBtu,lb/MBtu,lb/MBtu | 195.9,195.9,195.9,195.9 | 147.3,147.3,147.3,147.3 | 177.8,177.8,177.8,177.8 | LRMER_MidCase_15_2025start,LRMER_LowRECost_15_2025start,LRMER_95DecarbBy2035_15_2025start,LRMER_LowRECost_25_2025start | CO2e,CO2e,CO2e,CO2e | 200.0,200.0,200.0,200.0 | 200-300% | RFCMc | Vented Attic | None | None | None | None | None | Single-Family Detached | Single-Family Detached | Single-Family Detached | 1500-1999 | 1500-2499 | Unheated Basement | None | 2 | 2 | <8 | None | Brick | No | Natural Gas | 68F | Yes | 3F | Night -1h | No Exterior Use | Uninsulated | 50% Usage | None | None | None | Yes | None | No | Fuel Furnace, 80% AFUE | Ducted Heating | Natural Gas Fuel Furnace | None | None | None | No | None | None | None | None | 50000-59999 | 40000-59999 | 40000-59999 | 20 ACH50 | R-19 | Uninsulated | Uninsulated | Uninsulated | Unfinished, Uninsulated | None | Brick, 12-in, 3-wythe, Uninsulated | Summer = 0.7, Winter = 0.85 | MISO | 100% CFL | 100% Usage | 100% Usage | CR04 | None | None | EF 12, National Average | Gas Fireplace | None | None | None | None | None | None | None | Cooling Season, 7 days/wk | Left/Right at 15ft | 3 | North | None | 50% | 85% | G26003005 | In metro area, not/partially in principal city | None | None | No | Hour12 | 103 | EF 17.6, 100% Usage | Composition Shingles | Stochastic | 1 | 1 | 2018 | 31 | 12 | 15 | None | MI | Owner | 1 | Low | Occupied | 1950s | 1940-59 | Natural Gas Standard | Natural Gas | Yes | Selfridge Angb | 42.6 | -82.83 | F9 B9 L9 R9 | Single, Clear, Non-metal | 0 | 0 |  | 71.5093 | 0.14429 |  | 29.8932 | 0.060317 |  | 0 | 0 |  | 0 | 0 |  | 100.5234 | 0.20283 |  | 319.7405 | 0.64516 |  | 1152.9416 | 2.3263 |  | 0 | 0 | 0 | 0 | 0 | 46.0122 | 0.092841 |  | 0 | 620.1384 | 1.2513 |  | 21.9803 | 0.044351 |  | 1081.4322 | 2.1821 |  | 0 | 0 | 0 | 377.1825 | 0.76106 |  | 434.0383 | 0.87578 |  | 0 | 0 | 0 | 0 | 949.8433 | 1821.7298 | 0 | 0 | 45655.4905 | 92.1214 |  | 0 | 3772.1177 | 7.6112 |  | 0 | 0 | 0 | 0 |  | 0 | 0 | 0 | 0 | 0 | 56454.8664 | 56454.8664 | 113.9119 |  | 4255.685 | 4255.685 | 0 | 52199.1813 | 0 | 759.3458 | 0 | 11900.3378 | 0 | 1719.4916 | 0 | 11900.3378 | 0 | 1605.4144 | 0 | 11900.3378 | 0 | 1801.6403 | 0 | 11900.3378 | 0 | 12659.6837 | 13619.8294 | 13505.7523 | 13701.9782
233649 | 0 | 242.131 | TRUE | 3301 | CBSA Detroit-Warren-Dearborn, MI | 5A | 5A | Hour18 | 4 | Cold | None | Standard Efficiency, No usage | East North Central | East North Central | Midwest | In another census Place | Electric, 80% Usage | EnergyStar, 80% Usage | Yes | Electric, 80% Usage | 70F | No | 0F | None | Not Applicable | G2601630 | G2601630, G26003213 | None | None | 20 ft^2 | Fiberglass | 20% Leakage, R-4 | 2 ft | None | data/cambium/LRMER_MidCase_15_2025start,data/cambium/LRMER_LowRECost_15_2025start,data/cambium/LRMER_95DecarbBy2035_15_2025start,data/cambium/LRMER_LowRECost_25_2025start | kg/MWh,kg/MWh,kg/MWh,kg/MWh | /lib/resources/data/cambium/LRMER_MidCase_15_2025start/RFCMc.csv,/lib/resources/data/cambium/LRMER_LowRECost_15_2025start/RFCMc.csv,/lib/resources/data/cambium/LRMER_95DecarbBy2035_15_2025start/RFCMc.csv,/lib/resources/data/cambium/LRMER_LowRECost_25_2025start/RFCMc.csv | lb/MBtu,lb/MBtu,lb/MBtu,lb/MBtu | 195.9,195.9,195.9,195.9 | 147.3,147.3,147.3,147.3 | 177.8,177.8,177.8,177.8 | LRMER_MidCase_15_2025start,LRMER_LowRECost_15_2025start,LRMER_95DecarbBy2035_15_2025start,LRMER_LowRECost_25_2025start | CO2e,CO2e,CO2e,CO2e | 200.0,200.0,200.0,200.0 | 400%+ | RFCMc | Vented Attic | None | None | None | None | None | Single-Family Detached | Single-Family Detached | Single-Family Detached | 3000-3999 | 2500-3999 | Slab | None | 2 | 2 | <8 | Vinyl, Light | Wood Frame | No | Natural Gas | 55F | Yes | 6F | Day and Night -2h | No Exterior Use | Uninsulated | 50% Usage | Room AC, EER 10.7 | 20% Conditioned | Room AC | Yes | None | No | Fuel Furnace, 80% AFUE | Ducted Heating | Natural Gas Fuel Furnace | None | None | None | No | None | None | None | None | 200000+ | 140000+ | 150000+ | 8 ACH50 | R-38 | None | None | None | Unfinished, Uninsulated | Uninsulated | Wood Stud, Uninsulated | Summer = 0.7, Winter = 0.85 | MISO | 100% Incandescent | 100% Usage | 100% Usage | CR04 | None | None | None | None | None | None | None | None | None | None | None | Cooling Season, 7 days/wk | Left/Right at 15ft | 3 | West | None | 50% | 85% | G26003213 | In metro area, not/partially in principal city | None | None | No | Hour18 | 103 | EF 17.6, 100% Usage | Composition Shingles | Stochastic | 1 | 1 | 2018 | 31 | 12 | 15 | None | MI | Owner | 1 | Low | Vacant | <1940 | <1940 | Natural Gas Standard | Natural Gas | Yes | Detroit Metropolita | 42.22 | -83.35 | F15 B15 L15 R15 | Single, Clear, Non-metal | 0 | 0 |  | 0 | 0 |  | 0 | 0 |  | 0 | 0 |  | 845.217 | 0.87313 |  | 0 | 0 |  | 0 | 0 |  | 664.099 | 0.68603 |  | 0 | 0 | 0 | 0 | 0 | 0 | 0 |  | 0 | 0 | 0 |  | 21.9803 | 0.022706 |  | 0 | 0 |  | 0 | 0 | 0 | 0 | 0 |  | 434.0383 | 0.44837 |  | 0 | 0 | 0 | 0 | 0 | 0 | 0 | 0 | 26238.946 | 27.1054 |  | 0 | 1710.6558 | 1.7671 |  | 0 | 0 | 0 | 0 |  | 0 | 0 | 0 | 0 | 0 | 29914.9364 | 29914.9364 | 30.9027 |  | 1965.3346 | 1965.3346 | 0 | 27949.6018 | 0 | 362.1672 | 0 | 6371.949 | 0 | 796.0083 | 0 | 6371.949 | 0 | 761.7403 | 0 | 6371.949 | 0 | 826.38 | 0 | 6371.949 | 0 | 6734.1162 | 7167.9574 | 7133.6894 | 7198.329
233669 | 0 | 242.131 | TRUE | 1690 | Non-CBSA East North Central | 5A | 5A | Hour4 | 2 | Cold | None | Standard Efficiency | East North Central | East North Central | Midwest | Not in a census Place | Electric, 100% Usage | EnergyStar, 100% Usage | Yes | Electric, 100% Usage | 76F | No | 0F | None | Not Applicable | G2600210 | G2600210, G26002400 | None | None | 20 ft^2 | Fiberglass | 20% Leakage, Uninsulated | 2 ft | None | data/cambium/LRMER_MidCase_15_2025start,data/cambium/LRMER_LowRECost_15_2025start,data/cambium/LRMER_95DecarbBy2035_15_2025start,data/cambium/LRMER_LowRECost_25_2025start | kg/MWh,kg/MWh,kg/MWh,kg/MWh | /lib/resources/data/cambium/LRMER_MidCase_15_2025start/RFCMc.csv,/lib/resources/data/cambium/LRMER_LowRECost_15_2025start/RFCMc.csv,/lib/resources/data/cambium/LRMER_95DecarbBy2035_15_2025start/RFCMc.csv,/lib/resources/data/cambium/LRMER_LowRECost_25_2025start/RFCMc.csv | lb/MBtu,lb/MBtu,lb/MBtu,lb/MBtu | 195.9,195.9,195.9,195.9 | 147.3,147.3,147.3,147.3 | 177.8,177.8,177.8,177.8 | LRMER_MidCase_15_2025start,LRMER_LowRECost_15_2025start,LRMER_95DecarbBy2035_15_2025start,LRMER_LowRECost_25_2025start | CO2e,CO2e,CO2e,CO2e | 200.0,200.0,200.0,200.0 | 400%+ | RFCMc | Vented Attic | None | None | None | None | None | Single-Family Detached | Single-Family Detached | Single-Family Detached | 1500-1999 | 1500-2499 | Unvented Crawlspace | 2 Car | 1 | 1 | <8 | None | Brick | No | Electricity | 75F | Yes | 12F | Day and Night -3h | No Exterior Use | Uninsulated | 100% Usage | Heat Pump | 100% Conditioned | Heat Pump | Yes | None | No | ASHP, SEER 13, 7.7 HSPF | Ducted Heat Pump | Electricity ASHP | None | None | None | No | None | None | None | None | 100000-119999 | 100000-119999 | 100000-149999 | 10 ACH50 | R-38 | Uninsulated | Wall R-10, Exterior | R-10, Exterior | Unfinished, Uninsulated | None | Brick, 12-in, 3-wythe, R-11 | Summer = 0.7, Winter = 0.85 | None | 100% CFL | 100% Usage | 100% Usage | CR04 | None | EF 6.7 | EF 12, National Average | None | None | None | None | None | None | None | None | Cooling Season, 7 days/wk | Left/Right at 15ft | 2 | Northeast | None | 100% | 85% | G26002400 | In metro area, not/partially in principal city | None | None | No | Hour17 | 104 | EF 17.6, 100% Usage | Composition Shingles | Stochastic | 1 | 1 | 2018 | 31 | 12 | 15 | None | MI | Owner | 1 | Medium | Occupied | 1980s | 1980-99 | Electric Premium | Electricity | Yes | Southwest Michigan | 42.13 | -86.42 | F12 B12 L12 R12 | Single, Clear, Non-metal, Exterior Clear Storm | 67.9925 | 0.13719 |  | 400.042 | 0.80719 |  | 23.4457 | 0.047308 |  | 320.6198 | 0.64693 |  | 1020.4735 | 2.0591 |  | 0 | 0 |  | 319.7405 | 0.64516 |  | 222.4409 | 0.44883 |  | 7193.4294 | 3846.2647 | 0 | 0 | 2261.9225 | 46.0122 | 0.092841 |  | 24.911 | 620.1384 | 1.2513 |  | 16.412 | 0.033115 |  | 1910.5303 | 3.855 |  | 0 | 0 | 0 | 405.6104 | 0.81842 |  | 1790.0781 | 3.6119 |  | 0 | 0 | 0 | 0 | 0 | 0 | 0 | 0 | 0 | 0 |  | 0 | 0 | 0 |  | 0 | 0 | 0 | 0 |  | 0 | 0 | 0 | 0 | 0 | 20490.3569 | 20490.3569 | 41.3444 |  | 20490.3569 | 20490.3569 | 0 | 0 | 0 | 3656.8617 | 0 | 0 | 0 | 8300.5322 | 0 | 0 | 0 | 7726.2275 | 0 | 0 | 0 | 8677.4407 | 0 | 0 | 0 | 3656.8617 | 8300.5322 | 7726.2275 | 8677.4407
233709 | 0 | 242.131 | TRUE | 853 | Non-CBSA East North Central | 5A | 5A | Hour2 | 1 | Cold | None | None | East North Central | East North Central | Midwest | Not in a census Place | None | None | None | Gas, 100% Usage | 70F | Yes | 2F | Day and Night Setup -1h | Double-Loaded Interior | G2601150 | G2601150, G26003300 | None | None | 20 ft^2 | Fiberglass | 20% Leakage, Uninsulated | 2 ft | None | data/cambium/LRMER_MidCase_15_2025start,data/cambium/LRMER_LowRECost_15_2025start,data/cambium/LRMER_95DecarbBy2035_15_2025start,data/cambium/LRMER_LowRECost_25_2025start | kg/MWh,kg/MWh,kg/MWh,kg/MWh | /lib/resources/data/cambium/LRMER_MidCase_15_2025start/RFCMc.csv,/lib/resources/data/cambium/LRMER_LowRECost_15_2025start/RFCMc.csv,/lib/resources/data/cambium/LRMER_95DecarbBy2035_15_2025start/RFCMc.csv,/lib/resources/data/cambium/LRMER_LowRECost_25_2025start/RFCMc.csv | lb/MBtu,lb/MBtu,lb/MBtu,lb/MBtu | 195.9,195.9,195.9,195.9 | 147.3,147.3,147.3,147.3 | 177.8,177.8,177.8,177.8 | LRMER_MidCase_15_2025start,LRMER_LowRECost_15_2025start,LRMER_95DecarbBy2035_15_2025start,LRMER_LowRECost_25_2025start | CO2e,CO2e,CO2e,CO2e | 200.0,200.0,200.0,200.0 | 200-300% | RFCMc | None | Not Applicable | None | Middle | 8 | None | 5 to 9 Unit | Multifamily with 5+ units, 8+ stories | Multi-Family with 5+ Units | 750-999 | 0-1499 | Vented Crawlspace | None | 9 | 4+ | 8+ | Aluminum, Light | Steel Frame | No | Natural Gas | 75F | No | 0F | None | No Exterior Use | Uninsulated | 100% Usage | AC, SEER 13 | 100% Conditioned | Central AC | Yes | None | No | Fuel Furnace, 92.5% AFUE | Ducted Heating | Natural Gas Fuel Furnace | None | None | None | No | None | None | None | None | 25000-29999 | 20000-39999 | 20000-39999 | 15 ACH50 | None | Uninsulated | Uninsulated | Uninsulated | Finished, R-30 | None | Wood Stud, R-11 | Summer = 0.7, Winter = 0.85 | MISO | 100% Incandescent | 100% Usage | 100% Usage | CR04 | None | None | None | None | None | None | None | None | None | None | None | Cooling Season, 7 days/wk | 12 | 1 | East | None | 100% | 89% | G26003300 | In metro area, not/partially in principal city | None | None | None | Hour6 | 103 | EF 17.6, 100% Usage | Asphalt Shingles, Medium | Stochastic | 1 | 1 | 2018 | 31 | 12 | 15 | None | MI | Renter | 1 | Medium | Occupied | 1980s | 1980-99 | Natural Gas Standard | Natural Gas | No | Custer | 41.93 | -83.43 | F30 B30 L30 R30 | Single, Clear, Metal | 0 | 0 |  | 0 | 0 |  | 0 | 0 |  | 412.351 | 1.6484 |  | 1902.3243 | 7.6048 |  | 0 | 0 |  | 0 | 0 |  | 280.469 | 1.1212 |  | 0 | 0 | 0 | 0 | 0 | 142.7256 | 0.57057 |  | 0 | 1220.3479 | 4.8785 |  | 16.412 | 0.065609 |  | 1231.1916 | 4.9219 |  | 0 | 0 | 0 | 23.7388 | 0.094899 |  | 434.0383 | 1.7351 |  | 0 | 0 | 0 | 0 | 0 | 0 | 0 | 0 | 18817.2142 | 75.2247 |  | 0 | 2800.5871 | 11.1958 |  | 0 | 0 | 694.8715 | 2.7779 |  | 0 | 0 | 0 | 0 | 0 | 27975.9782 | 27975.9782 | 111.8383 |  | 5663.5984 | 5663.5984 | 0 | 22312.3798 | 0 | 993.2838 | 0 | 5086.7921 | 0 | 2231.9026 | 0 | 5086.7921 | 0 | 2140.3967 | 0 | 5086.7921 | 0 | 2315.2448 | 0 | 5086.7921 | 0 | 6080.076 | 7318.6947 | 7227.1888 | 7402.0369
233730 | 0 | 242.131 | TRUE | 853 | Non-CBSA East North Central | 5A | 5A | Hour1 | 2 | Cold | None | Standard Efficiency, No usage | East North Central | East North Central | Midwest | Not in a census Place | None | None | None | Electric, 100% Usage | 68F | No | 0F | None | Double-Loaded Interior | G2601450 | G2601450, G26001500 | None | None | 20 ft^2 | Fiberglass | None | 2 ft | None | data/cambium/LRMER_MidCase_15_2025start,data/cambium/LRMER_LowRECost_15_2025start,data/cambium/LRMER_95DecarbBy2035_15_2025start,data/cambium/LRMER_LowRECost_25_2025start | kg/MWh,kg/MWh,kg/MWh,kg/MWh | /lib/resources/data/cambium/LRMER_MidCase_15_2025start/RFCMc.csv,/lib/resources/data/cambium/LRMER_LowRECost_15_2025start/RFCMc.csv,/lib/resources/data/cambium/LRMER_95DecarbBy2035_15_2025start/RFCMc.csv,/lib/resources/data/cambium/LRMER_LowRECost_25_2025start/RFCMc.csv | lb/MBtu,lb/MBtu,lb/MBtu,lb/MBtu | 195.9,195.9,195.9,195.9 | 147.3,147.3,147.3,147.3 | 177.8,177.8,177.8,177.8 | LRMER_MidCase_15_2025start,LRMER_LowRECost_15_2025start,LRMER_95DecarbBy2035_15_2025start,LRMER_LowRECost_25_2025start | CO2e,CO2e,CO2e,CO2e | 200.0,200.0,200.0,200.0 | 0-100% | RFCMc | None | Middle | None | Top | 14 | None | 10 to 19 Unit | Multifamily with 5+ units, 1-3 stories | Multi-Family with 5+ Units | 750-999 | 0-1499 | Slab | None | 2 | 2 | <8 | Vinyl, Light | Brick | No | Electricity | 55F | Yes | 3F | Night -2h | No Exterior Use | Uninsulated | 100% Usage | Room AC, EER 9.8 | 100% Conditioned | Room AC | No | None | Yes | Electric Baseboard, 100% Efficiency | Non-Ducted Heating | Electricity Baseboard | None | None | None | No | None | None | None | None | <10000 | <20000 | <20000 | 25 ACH50 | None | None | None | None | Finished, R-13 | 2ft R10 Under, Horizontal | Brick, 12-in, 3-wythe, R-11 | Summer = 0.7, Winter = 0.85 | MISO | 100% CFL | 100% Usage | 100% Usage | CR04 | None | None | None | None | None | None | None | None | None | None | None | Cooling Season, 7 days/wk | 7 | 3 | South | None | 100% | 89% | G26001500 | In metro area, not/partially in principal city | None | None | None | Hour18 | 103 | EF 15.9, 100% Usage | Asphalt Shingles, Medium | Stochastic | 1 | 1 | 2018 | 31 | 12 | 15 | None | MI | Renter | 1 | Medium | Vacant | 1980s | 1980-99 | Electric Standard | Electricity | No | Mbs Intl | 43.53 | -84.08 | F18 B18 L18 R18 | Single, Clear, Metal | 0 | 0 |  | 0 | 0 |  | 0 | 0 |  | 0 | 0 |  | 698.9745 | 2.7943 |  | 0 | 0 |  | 0 | 0 |  | 0 | 0 |  | 0 | 3424.8285 | 0 | 0 | 367.2181 | 0 | 0 |  | 0 | 0 | 0 |  | 16.412 | 0.065609 |  | 0 | 0 |  | 0 | 0 | 0 | 0 | 0 |  | 480.0504 | 1.9191 |  | 0 | 0 | 0 | 0 | 0 | 0 | 0 | 0 | 0 | 0 |  | 0 | 0 | 0 |  | 0 | 0 | 0 | 0 |  | 0 | 0 | 0 | 0 | 0 | 4987.1904 | 4987.1904 | 19.9371 |  | 4987.1904 | 4987.1904 | 0 | 0 | 0 | 903.4916 | 0 | 0 | 0 | 2023.3059 | 0 | 0 | 0 | 1891.37 | 0 | 0 | 0 | 2115.7793 | 0 | 0 | 0 | 903.4916 | 2023.3059 | 1891.37 | 2115.7793
233755 | 0 | 242.131 | TRUE | 1138 | Non-CBSA East North Central | 5A | 5A | Hour15 | 2 | Cold | None | Standard Efficiency | East North Central | East North Central | Midwest | Not in a census Place | Gas, 100% Usage | EnergyStar, 100% Usage | Yes | Electric, 100% Usage | 68F | Yes | 2F | Day Setup +3h | Double-Loaded Interior | G2601390 | G2601390, G26000802 | None | None | 20 ft^2 | Fiberglass | 20% Leakage, R-8 | 2 ft | None | data/cambium/LRMER_MidCase_15_2025start,data/cambium/LRMER_LowRECost_15_2025start,data/cambium/LRMER_95DecarbBy2035_15_2025start,data/cambium/LRMER_LowRECost_25_2025start | kg/MWh,kg/MWh,kg/MWh,kg/MWh | /lib/resources/data/cambium/LRMER_MidCase_15_2025start/RFCMc.csv,/lib/resources/data/cambium/LRMER_LowRECost_15_2025start/RFCMc.csv,/lib/resources/data/cambium/LRMER_95DecarbBy2035_15_2025start/RFCMc.csv,/lib/resources/data/cambium/LRMER_LowRECost_25_2025start/RFCMc.csv | lb/MBtu,lb/MBtu,lb/MBtu,lb/MBtu | 195.9,195.9,195.9,195.9 | 147.3,147.3,147.3,147.3 | 177.8,177.8,177.8,177.8 | LRMER_MidCase_15_2025start,LRMER_LowRECost_15_2025start,LRMER_95DecarbBy2035_15_2025start,LRMER_LowRECost_25_2025start | CO2e,CO2e,CO2e,CO2e | 200.0,200.0,200.0,200.0 | 0-100% | RFCMc | None | Right | None | Bottom | 4 | None | 3 or 4 Unit | Multifamily with 2-4 Units | Multi-Family with 2 - 4 Units | 1000-1499 | 0-1499 | Slab | None | 2 | 2 | <8 | Brick, Medium/Dark | Wood Frame | No | Natural Gas | 75F | No | 0F | None | No Exterior Use | Uninsulated | 100% Usage | AC, SEER 13 | 100% Conditioned | Central AC | Yes | None | No | Fuel Furnace, 92.5% AFUE | Ducted Heating | Natural Gas Fuel Furnace | None | None | None | No | None | None | None | None | 10000-14999 | <20000 | <20000 | 15 ACH50 | None | None | None | None | Finished, R-13 | 2ft R10 Perimeter, Vertical | Wood Stud, R-19 | Summer = 0.7, Winter = 0.85 | MISO | 100% Incandescent | 100% Usage | 100% Usage | CR04 | None | None | None | None | None | None | None | None | None | None | None | Cooling Season, 7 days/wk | 27 | 5 | Northwest | None | 100% | 96% | G26000802 | In metro area, not/partially in principal city | None | None | None | Hour10 | 103 | EF 17.6, 100% Usage | Wood Shingles | Stochastic | 1 | 1 | 2018 | 31 | 12 | 15 | None | MI | Renter | 1 | Medium | Occupied | 2000s | 2000-09 | Natural Gas Standard | Natural Gas | Yes | Tulip City | 42.75 | -86.1 | F18 B18 L18 R18 | Double, Clear, Metal, Air | 67.9925 | 0.20374 |  | 54.5112 | 0.16334 |  | 35.4616 | 0.10626 |  | 409.7134 | 1.2277 |  | 1874.1895 | 5.616 |  | 0 | 0 |  | 0 | 0 |  | 154.7415 | 0.46368 |  | 0 | 0 | 0 | 0 | 0 | 156.793 | 0.46983 |  | 0 | 1465.0623 | 4.39 |  | 16.412 | 0.049178 |  | 2139.1257 | 6.4099 |  | 0 | 0 | 0 | 516.9774 | 1.5491 |  | 434.0383 | 1.3006 |  | 0 | 0 | 0 | 0 | 725.0578 | 0 | 0 | 0 | 11146.372 | 33.3999 |  | 0 | 6109.3595 | 18.3066 |  | 0 | 0 | 0 | 0 |  | 0 | 0 | 0 | 0 | 0 | 25305.8077 | 25305.8077 | 75.8285 |  | 7325.0183 | 7325.0183 | 0 | 17980.7894 | 0 | 1332.0747 | 0 | 4099.2236 | 0 | 2967.7769 | 0 | 4099.2236 | 0 | 2817.1787 | 0 | 4099.2236 | 0 | 3100.3497 | 0 | 4099.2236 | 0 | 5431.2983 | 7067.0004 | 6916.4023 | 7199.5732
233769 | 0 | 242.131 | TRUE | 1690 | CBSA Detroit-Warren-Dearborn, MI | 5A | 5A | Hour22 | 3 | Cold | None | Standard Efficiency | East North Central | East North Central | Midwest | Not in a census Place | Electric, 80% Usage | Standard, 80% Usage | Yes | Electric, 80% Usage | 75F | No | 0F | None | Not Applicable | G2600930 | G2600930, G26002800 | None | 318 Rated kWh, 80% Usage | 20 ft^2 | Fiberglass | 20% Leakage, Uninsulated | 2 ft | None | data/cambium/LRMER_MidCase_15_2025start,data/cambium/LRMER_LowRECost_15_2025start,data/cambium/LRMER_95DecarbBy2035_15_2025start,data/cambium/LRMER_LowRECost_25_2025start | kg/MWh,kg/MWh,kg/MWh,kg/MWh | /lib/resources/data/cambium/LRMER_MidCase_15_2025start/RFCMc.csv,/lib/resources/data/cambium/LRMER_LowRECost_15_2025start/RFCMc.csv,/lib/resources/data/cambium/LRMER_95DecarbBy2035_15_2025start/RFCMc.csv,/lib/resources/data/cambium/LRMER_LowRECost_25_2025start/RFCMc.csv | lb/MBtu,lb/MBtu,lb/MBtu,lb/MBtu | 195.9,195.9,195.9,195.9 | 147.3,147.3,147.3,147.3 | 177.8,177.8,177.8,177.8 | LRMER_MidCase_15_2025start,LRMER_LowRECost_15_2025start,LRMER_95DecarbBy2035_15_2025start,LRMER_LowRECost_25_2025start | CO2e,CO2e,CO2e,CO2e | 200.0,200.0,200.0,200.0 | 200-300% | RFCMc | Vented Attic | None | None | None | None | None | Single-Family Detached | Single-Family Detached | Single-Family Detached | 1500-1999 | 1500-2499 | Unheated Basement | None | 2 | 2 | <8 | Brick, Medium/Dark | Wood Frame | No | Natural Gas | 70F | Yes | 6F | Night -1h | No Exterior Use | Uninsulated | 50% Usage | AC, SEER 15 | 100% Conditioned | Central AC | Yes | None | No | Fuel Furnace, 92.5% AFUE | Ducted Heating | Natural Gas Fuel Furnace | None | None | None | No | None | None | None | None | 25000-29999 | 20000-39999 | 20000-39999 | 25 ACH50 | R-13 | Uninsulated | Uninsulated | Uninsulated | Unfinished, Uninsulated | None | Wood Stud, Uninsulated | Summer = 0.7, Winter = 0.85 | MISO | 100% LED | 100% Usage | 100% Usage | CR04 | None | None | None | None | None | None | None | None | None | None | None | Cooling Season, 7 days/wk | Left/Right at 15ft | 1 | South | None | 50% | 85% | G26002800 | In metro area, not/partially in principal city | None | None | No | Hour13 | 103 | EF 15.9, 100% Usage | Composition Shingles | Stochastic | 1 | 1 | 2018 | 31 | 12 | 15 | None | MI | Owner | 1 | Low | Occupied | 1950s | 1940-59 | Natural Gas Premium | Natural Gas | Yes | Livingston Co | 42.63 | -83.98 | F18 B18 L18 R18 | Single, Clear, Non-metal | 67.9925 | 0.13719 |  | 420.557 | 0.84858 |  | 15.8258 | 0.031933 |  | 221.2687 | 0.44647 |  | 1746.7036 | 3.5244 |  | 48.3567 | 0.097572 |  | 0 | 0 |  | 1118.0661 | 2.256 |  | 0 | 0 | 0 | 0 | 0 | 30.7725 | 0.062091 |  | 0 | 473.6028 | 0.95561 |  | 21.9803 | 0.044351 |  | 829.0981 | 1.6729 |  | 0 | 0 | 0 | 271.6769 | 0.54818 |  | 480.0504 | 0.96862 |  | 0 | 0 | 0 | 0 | 0 | 0 | 0 | 0 | 50455.7016 | 101.8071 |  | 0 | 1613.6493 | 3.2559 |  | 0 | 0 | 0 | 0 |  | 0 | 0 | 0 | 0 | 0 | 57815.5953 | 57815.5953 | 116.6575 |  | 5745.9514 | 5745.9514 | 0 | 52069.3509 | 0 | 1037.6474 | 0 | 11870.7545 | 0 | 2303.3929 | 0 | 11870.7545 | 0 | 2196.3042 | 0 | 11870.7545 | 0 | 2405.8952 | 0 | 11870.7545 | 0 | 12908.402 | 14174.1474 | 14067.0588 | 14276.6497
233780 | 0 | 242.131 | TRUE | 1690 | Non-CBSA East North Central | 5A | 5A | Hour2 | 3 | Cold | None | Standard Efficiency, No usage | East North Central | East North Central | Midwest | Not in a census Place | Electric, 120% Usage | EnergyStar, 120% Usage | Yes | Gas, 120% Usage | 70F | No | 0F | None | Not Applicable | G2601490 | G2601490, G26002200 | None | 290 Rated kWh, 120% Usage | 20 ft^2 | Fiberglass | 20% Leakage, Uninsulated | 2 ft | None | data/cambium/LRMER_MidCase_15_2025start,data/cambium/LRMER_LowRECost_15_2025start,data/cambium/LRMER_95DecarbBy2035_15_2025start,data/cambium/LRMER_LowRECost_25_2025start | kg/MWh,kg/MWh,kg/MWh,kg/MWh | /lib/resources/data/cambium/LRMER_MidCase_15_2025start/RFCMc.csv,/lib/resources/data/cambium/LRMER_LowRECost_15_2025start/RFCMc.csv,/lib/resources/data/cambium/LRMER_95DecarbBy2035_15_2025start/RFCMc.csv,/lib/resources/data/cambium/LRMER_LowRECost_25_2025start/RFCMc.csv | lb/MBtu,lb/MBtu,lb/MBtu,lb/MBtu | 195.9,195.9,195.9,195.9 | 147.3,147.3,147.3,147.3 | 177.8,177.8,177.8,177.8 | LRMER_MidCase_15_2025start,LRMER_LowRECost_15_2025start,LRMER_95DecarbBy2035_15_2025start,LRMER_LowRECost_25_2025start | CO2e,CO2e,CO2e,CO2e | 200.0,200.0,200.0,200.0 | 100-150% | RFCMc | Vented Attic | None | None | None | None | None | Single-Family Detached | Single-Family Detached | Single-Family Detached | 1500-1999 | 1500-2499 | Vented Crawlspace | 1 Car | 2 | 2 | <8 | None | Brick | No | Natural Gas | 55F | No | 0F | None | No Exterior Use | Uninsulated | 200% Usage | Room AC, EER 8.5 | <10% Conditioned | Room AC | Yes | None | No | Fuel Furnace, 80% AFUE | Ducted Heating | Natural Gas Fuel Furnace | None | None | None | No | None | None | None | None | 15000-19999 | <20000 | <20000 | 15 ACH50 | R-38 | Uninsulated | Uninsulated | Uninsulated | Unfinished, Uninsulated | None | Brick, 12-in, 3-wythe, Uninsulated | Summer = 0.7, Winter = 0.85 | PJM | 100% Incandescent | 100% Usage | 100% Usage | CR04 | None | None | None | None | None | None | None | None | None | None | None | Cooling Season, 7 days/wk | Left/Right at 15ft | 1 | North | None | 200% | 85% | G26002200 | Not/partially in metro area | None | None | No | Hour17 | 104 | EF 10.5, 100% Usage | Asphalt Shingles, Medium | Stochastic | 1 | 1 | 2018 | 31 | 12 | 15 | None | MI | Owner | 1 | High | Vacant | 1950s | 1940-59 | Natural Gas Standard | Natural Gas | Yes | Kirsch Muni | 41.82 | -85.44 | F15 B15 L15 R15 | Single, Clear, Non-metal | 0 | 0 |  | 0 | 0 |  | 0 | 0 |  | 0 | 0 |  | 333.5149 | 0.67295 |  | 0 | 0 |  | 0 | 0 |  | 588.4867 | 1.1874 |  | 0 | 0 | 0 | 0 | 0 | 0 | 0 |  | 0 | 0 | 0 |  | 21.9803 | 0.044351 |  | 0 | 0 |  | 0 | 0 | 0 | 0 | 0 |  | 727.1093 | 1.4671 |  | 0 | 0 | 0 | 0 | 0 | 0 | 0 | 0 | 23061.7625 | 46.5329 |  | 0 | 1670.5051 | 3.3707 |  | 0 | 0 | 0 | 0 |  | 0 | 0 | 0 | 0 | 0 | 26403.3588 | 26403.3588 | 53.2754 |  | 1671.0912 | 1671.0912 | 0 | 24732.5607 | 0 | 307.1823 | 0 | 5638.4879 | 0 | 684.7263 | 0 | 5638.4879 | 0 | 643.4344 | 0 | 5638.4879 | 0 | 711.808 | 0 | 5638.4879 | 0 | 5945.6702 | 6323.2142 | 6281.9223 | 6350.2959
233790 | 0 | 242.131 | TRUE | 1220 | Non-CBSA East North Central | 6A | 6A | Hour18 | 3 | Cold | None | Standard Efficiency, No usage | East North Central | East North Central | Midwest | Not in a census Place | Electric, 120% Usage | Standard, 120% Usage | Yes | Electric, 120% Usage | 78F | No | 0F | None | Not Applicable | G2601030 | G2601030, G26000100 | None | None | 20 ft^2 | Fiberglass | 0% Leakage, Uninsulated | 2 ft | None | data/cambium/LRMER_MidCase_15_2025start,data/cambium/LRMER_LowRECost_15_2025start,data/cambium/LRMER_95DecarbBy2035_15_2025start,data/cambium/LRMER_LowRECost_25_2025start | kg/MWh,kg/MWh,kg/MWh,kg/MWh | /lib/resources/data/cambium/LRMER_MidCase_15_2025start/MROEc.csv,/lib/resources/data/cambium/LRMER_LowRECost_15_2025start/MROEc.csv,/lib/resources/data/cambium/LRMER_95DecarbBy2035_15_2025start/MROEc.csv,/lib/resources/data/cambium/LRMER_LowRECost_25_2025start/MROEc.csv | lb/MBtu,lb/MBtu,lb/MBtu,lb/MBtu | 195.9,195.9,195.9,195.9 | 147.3,147.3,147.3,147.3 | 177.8,177.8,177.8,177.8 | LRMER_MidCase_15_2025start,LRMER_LowRECost_15_2025start,LRMER_95DecarbBy2035_15_2025start,LRMER_LowRECost_25_2025start | CO2e,CO2e,CO2e,CO2e | 200.0,200.0,200.0,200.0 | 0-100% | MROEc | Vented Attic | None | None | None | None | None | Single-Family Detached | Single-Family Detached | Single-Family Detached | 1000-1499 | 0-1499 | Heated Basement | 1 Car | 1 | 1 | <8 | Vinyl, Light | Brick | No | Other Fuel | 55F | Yes | 3F | Day and Night | No Exterior Use | Uninsulated | 200% Usage | AC, SEER 13 | 100% Conditioned | Central AC | Yes | None | No | Other | Non-Ducted Heating | None | None | None | None | No | None | None | None | None | 10000-14999 | <20000 | <20000 | 25 ACH50 | R-13 | Uninsulated | Uninsulated | Uninsulated | Unfinished, Uninsulated | None | Brick, 12-in, 3-wythe, Uninsulated | Summer = 0.7, Winter = 0.85 | MISO | 100% LED | 100% Usage | 100% Usage | CR04 | None | None | EF 12, National Average | None | None | None | Gas | None | None | None | None | Cooling Season, 7 days/wk | Left/Right at 15ft | 2 | South | None | 200% | 85% | G26000100 | Not/partially in metro area | None | None | No | Hour16 | 74 | EF 17.6, 100% Usage | Asphalt Shingles, Medium | Stochastic | 1 | 1 | 2018 | 31 | 12 | 15 | None | MI | Owner | 1 | High | Vacant | 1940s | 1940-59 | Electric Standard | Electricity | Yes | Sawyer Intl | 46.35 | -87.38 | F12 B12 L12 R12 | Double, Low-E, Non-metal, Air, M-Gain | 0 | 0 |  | 0 | 0 |  | 0 | 0 |  | 16.1189 | 0.045054 |  | 333.2218 | 0.93138 |  | 0 | 0 |  | 319.7405 | 0.8937 |  | 0 | 0 |  | 0 | 0 | 0 | 824.9951 | 430.5214 | 0 | 0 |  | 0 | 0 | 0 |  | 21.9803 | 0.061437 |  | 0 | 0 |  | 0 | 0 | 0 | 0 | 0 |  | 434.0383 | 1.2132 |  | 0 | 0 | 0 | 0 | 0 | 0 | 0 | 0 | 0 | 0 |  | 1896.1698 | 0 | 0 |  | 0 | 0 | 0 | 0 |  | 0 | 0 | 0 | 0 | 0 | 4276.4931 | 4276.4931 | 11.9531 |  | 2380.3232 | 2380.3232 | 0 | 1896.1698 | 0 | 418.7633 | 0 | 432.2699 | 0 | 698.6883 | 0 | 432.2699 | 0 | 638.1137 | 0 | 432.2699 | 0 | 860.0982 | 0 | 432.2699 | 0 | 851.0332 | 1130.9582 | 1070.3836 | 1292.3681
233825 | 0 | 242.131 | TRUE | 3301 | CBSA Detroit-Warren-Dearborn, MI | 5A | 5A | Hour7 | 4 | Cold | None | None | East North Central | East North Central | Midwest | MI, Dearborn Heights | Electric, 120% Usage | EnergyStar, 120% Usage | Yes | Gas, 120% Usage | 75F | No | 0F | None | Not Applicable | G2601630 | G2601630, G26003203 | None | None | 20 ft^2 | Fiberglass | 30% Leakage, R-6 | 2 ft | None | data/cambium/LRMER_MidCase_15_2025start,data/cambium/LRMER_LowRECost_15_2025start,data/cambium/LRMER_95DecarbBy2035_15_2025start,data/cambium/LRMER_LowRECost_25_2025start | kg/MWh,kg/MWh,kg/MWh,kg/MWh | /lib/resources/data/cambium/LRMER_MidCase_15_2025start/RFCMc.csv,/lib/resources/data/cambium/LRMER_LowRECost_15_2025start/RFCMc.csv,/lib/resources/data/cambium/LRMER_95DecarbBy2035_15_2025start/RFCMc.csv,/lib/resources/data/cambium/LRMER_LowRECost_25_2025start/RFCMc.csv | lb/MBtu,lb/MBtu,lb/MBtu,lb/MBtu | 195.9,195.9,195.9,195.9 | 147.3,147.3,147.3,147.3 | 177.8,177.8,177.8,177.8 | LRMER_MidCase_15_2025start,LRMER_LowRECost_15_2025start,LRMER_95DecarbBy2035_15_2025start,LRMER_LowRECost_25_2025start | CO2e,CO2e,CO2e,CO2e | 200.0,200.0,200.0,200.0 | 0-100% | RFCMc | Vented Attic | None | None | None | None | None | Single-Family Detached | Single-Family Detached | Single-Family Detached | 3000-3999 | 2500-3999 | Vented Crawlspace | 2 Car | 2 | 2 | <8 | Brick, Medium/Dark | Wood Frame | No | Natural Gas | 72F | No | 0F | None | No Exterior Use | Uninsulated | 200% Usage | AC, SEER 13 | 80% Conditioned | Central AC | Yes | None | No | Fuel Furnace, 76% AFUE | Ducted Heating | Natural Gas Fuel Furnace | None | None | None | No | None | None | None | None | <10000 | <20000 | <20000 | 6 ACH50 | R-38 | Ceiling R-19 | Uninsulated | Uninsulated | Unfinished, Uninsulated | None | Wood Stud, R-19 | Summer = 0.7, Winter = 0.85 | MISO | 100% CFL | 100% Usage | 100% Usage | CR04 | None | EF 10.5 | None | None | None | None | None | None | None | None | None | Cooling Season, 7 days/wk | Left/Right at 15ft | 2 | South | None | 200% | 85% | G26003203 | In metro area, not/partially in principal city | None | None | No | Hour20 | 103 | EF 19.9, 100% Usage | Asphalt Shingles, Medium | Stochastic | 1 | 1 | 2018 | 31 | 12 | 15 | None | MI | Owner | 1 | High | Occupied | 2000s | 2000-09 | Natural Gas Standard | Natural Gas | Yes | Detroit Metropolita | 42.22 | -83.35 | F12 B12 L12 R12 | Double, Clear, Non-metal, Air | 0 | 0 |  | 480.0504 | 0.4959 |  | 28.1348 | 0.029064 |  | 356.3744 | 0.36814 |  | 1765.4601 | 1.8238 |  | 0 | 0 |  | 0 | 0 |  | 1006.113 | 1.0393 |  | 0 | 0 | 0 | 0 | 0 | 66.2341 | 0.068421 |  | 24.911 | 1062.6757 | 1.0978 |  | 21.9803 | 0.022706 |  | 4642.8319 | 4.7961 |  | 0 | 0 | 0 | 33.4101 | 0.034513 |  | 1126.8583 | 1.1641 |  | 0 | 0 | 0 | 0 | 0 | 0 | 0 | 0 | 41818.0179 | 43.1989 |  | 0 | 6556.879 | 6.7734 |  | 0 | 0 | 976.2197 | 1.0085 |  | 0 | 0 | 0 | 0 | 0 | 59966.4439 | 59966.4439 | 61.9466 |  | 10615.3272 | 10615.3272 | 0 | 49351.1167 | 0 | 1936.4861 | 0 | 11251.0244 | 0 | 4321.58 | 0 | 11251.0244 | 0 | 4079.6411 | 0 | 11251.0244 | 0 | 4507.9053 | 0 | 11251.0244 | 0 | 13187.5105 | 15572.6044 | 15330.6655 | 15758.9297
233829 | 0 | 242.131 | TRUE | 1138 | Non-CBSA East North Central | 5A | 5A | Hour17 | 2 | Cold | None | Standard Efficiency | East North Central | East North Central | Midwest | Not in a census Place | Electric, 80% Usage | EnergyStar, 80% Usage | Yes | Gas, 80% Usage | 60F | No | 0F | None | Double-Loaded Interior | G2600170 | G2600170, G26001400 | None | None | 20 ft^2 | Fiberglass | 10% Leakage, Uninsulated | 2 ft | None | data/cambium/LRMER_MidCase_15_2025start,data/cambium/LRMER_LowRECost_15_2025start,data/cambium/LRMER_95DecarbBy2035_15_2025start,data/cambium/LRMER_LowRECost_25_2025start | kg/MWh,kg/MWh,kg/MWh,kg/MWh | /lib/resources/data/cambium/LRMER_MidCase_15_2025start/RFCMc.csv,/lib/resources/data/cambium/LRMER_LowRECost_15_2025start/RFCMc.csv,/lib/resources/data/cambium/LRMER_95DecarbBy2035_15_2025start/RFCMc.csv,/lib/resources/data/cambium/LRMER_LowRECost_25_2025start/RFCMc.csv | lb/MBtu,lb/MBtu,lb/MBtu,lb/MBtu | 195.9,195.9,195.9,195.9 | 147.3,147.3,147.3,147.3 | 177.8,177.8,177.8,177.8 | LRMER_MidCase_15_2025start,LRMER_LowRECost_15_2025start,LRMER_95DecarbBy2035_15_2025start,LRMER_LowRECost_25_2025start | CO2e,CO2e,CO2e,CO2e | 200.0,200.0,200.0,200.0 | 150-200% | RFCMc | None | Right | None | Top | 4 | None | 3 or 4 Unit | Multifamily with 2-4 Units | Multi-Family with 2 - 4 Units | 1000-1499 | 0-1499 | Unheated Basement | None | 2 | 2 | <8 | None | Brick | No | Natural Gas | 70F | No | 0F | None | No Exterior Use | Uninsulated | 50% Usage | AC, SEER 13 | 100% Conditioned | Central AC | Yes | None | No | Fuel Furnace, 92.5% AFUE | Ducted Heating | Natural Gas Fuel Furnace | None | None | None | No | None | None | None | None | 20000-24999 | 20000-39999 | 20000-39999 | 25 ACH50 | None | Ceiling R-13 | Uninsulated | Uninsulated | Finished, R-19 | None | Brick, 12-in, 3-wythe, R-15 | Summer = 0.7, Winter = 0.85 | MISO | 100% Incandescent | 100% Usage | 100% Usage | CR04 | None | None | None | None | None | None | None | None | None | None | None | Cooling Season, 7 days/wk | 27 | 1 | Southwest | None | 50% | 96% | G26001400 | In metro area, not/partially in principal city | None | None | None | Hour19 | 103 | EF 17.6, 100% Usage | Asphalt Shingles, Medium | Stochastic | 1 | 1 | 2018 | 31 | 12 | 15 | None | MI | Renter | 1 | Low | Occupied | 1990s | 1980-99 | Natural Gas Standard | Natural Gas | Yes | Mbs Intl | 43.53 | -84.08 | F18 B18 L18 R18 | Single, Clear, Metal | 67.9925 | 0.20374 |  | 231.8192 | 0.69464 |  | 13.4813 | 0.040396 |  | 512.5813 | 1.5359 |  | 2221.1856 | 6.6557 |  | 0 | 0 |  | 0 | 0 |  | 310.9484 | 0.93175 |  | 0 | 0 | 0 | 0 | 0 | 156.793 | 0.46983 |  | 0 | 1465.0623 | 4.39 |  | 16.412 | 0.049178 |  | 715.9726 | 2.1454 |  | 0 | 0 | 0 | 19.0496 | 0.057082 |  | 434.0383 | 1.3006 |  | 0 | 0 | 0 | 0 | 0 | 0 | 0 | 0 | 14900.6124 | 44.6495 |  | 0 | 2358.3429 | 7.0667 |  | 0 | 0 | 555.9558 | 1.6659 |  | 0 | 0 | 0 | 0 | 0 | 23980.5403 | 23980.5403 | 71.8573 |  | 6165.3361 | 6165.3361 | 0 | 17814.9111 | 0 | 1109.4157 | 0 | 4061.4475 | 0 | 2468.49 | 0 | 4061.4475 | 0 | 2365.8884 | 0 | 4061.4475 | 0 | 2564.193 | 0 | 4061.4475 | 0 | 5170.8632 | 6529.9375 | 6427.3358 | 6625.6405
233855 | 0 | 242.131 | TRUE | 1690 | Non-CBSA East North Central | 5A | 5A | Hour19 | 4 | Cold | None | Standard Efficiency | East North Central | East North Central | Midwest | Not in a census Place | Electric, 120% Usage | Standard, 120% Usage | Yes | Gas, 120% Usage | 70F | Yes | 2F | Day and Night Setup +1h | Not Applicable | G2601450 | G2601450, G26001500 | None | 318 Rated kWh, 120% Usage | 20 ft^2 | Fiberglass | None | 2 ft | None | data/cambium/LRMER_MidCase_15_2025start,data/cambium/LRMER_LowRECost_15_2025start,data/cambium/LRMER_95DecarbBy2035_15_2025start,data/cambium/LRMER_LowRECost_25_2025start | kg/MWh,kg/MWh,kg/MWh,kg/MWh | /lib/resources/data/cambium/LRMER_MidCase_15_2025start/RFCMc.csv,/lib/resources/data/cambium/LRMER_LowRECost_15_2025start/RFCMc.csv,/lib/resources/data/cambium/LRMER_95DecarbBy2035_15_2025start/RFCMc.csv,/lib/resources/data/cambium/LRMER_LowRECost_25_2025start/RFCMc.csv | lb/MBtu,lb/MBtu,lb/MBtu,lb/MBtu | 195.9,195.9,195.9,195.9 | 147.3,147.3,147.3,147.3 | 177.8,177.8,177.8,177.8 | LRMER_MidCase_15_2025start,LRMER_LowRECost_15_2025start,LRMER_95DecarbBy2035_15_2025start,LRMER_LowRECost_25_2025start | CO2e,CO2e,CO2e,CO2e | 200.0,200.0,200.0,200.0 | 400%+ | RFCMc | Vented Attic | None | None | None | None | None | Single-Family Detached | Single-Family Detached | Single-Family Detached | 1500-1999 | 1500-2499 | Unheated Basement | 2 Car | 2 | 2 | <8 | None | Brick | No | Natural Gas | 68F | No | 0F | None | No Exterior Use | Uninsulated | 200% Usage | Room AC, EER 12.0 | 60% Conditioned | Room AC | No | None | No | Fuel Wall/Floor Furnace, 60% AFUE | Non-Ducted Heating | Natural Gas Fuel Wall/Floor Furnace | None | None | None | No | None | None | None | None | 70000-79999 | 60000-79999 | 60000-99999 | 15 ACH50 | R-49 | Ceiling R-13 | Uninsulated | Uninsulated | Unfinished, Uninsulated | None | Brick, 12-in, 3-wythe, R-15 | Summer = 0.7, Winter = 0.85 | MISO | 100% CFL | 100% Usage | 100% Usage | CR04 | None | None | None | None | None | None | Electric | None | None | None | None | Cooling Season, 7 days/wk | Left/Right at 15ft | 1 | Northeast | None | 200% | 85% | G26001500 | In metro area, not/partially in principal city | None | None | No | Hour12 | 103 | EF 17.6, 100% Usage | Composition Shingles | Stochastic | 1 | 1 | 2018 | 31 | 12 | 15 | None | MI | Owner | 1 | High | Occupied | 1990s | 1980-99 | Natural Gas Standard | Natural Gas | Yes | Mbs Intl | 43.53 | -84.08 | F9 B9 L9 R9 | Double, Clear, Non-metal, Air | 67.9925 | 0.13719 |  | 630.6889 | 1.2726 |  | 23.7388 | 0.047899 |  | 0 | 0 |  | 909.9857 | 1.8361 |  | 72.6816 | 0.14665 |  | 0 | 0 |  | 0 | 0 |  | 0 | 0 | 753.7788 | 744.6936 | 0 | 46.0122 | 0.092841 |  | 24.911 | 620.1384 | 1.2513 |  | 21.9803 | 0.044351 |  | 3316.3922 | 6.6917 |  | 0 | 0 | 0 | 27.8418 | 0.056178 |  | 434.0383 | 0.87578 |  | 0 | 0 | 0 | 0 | 0 | 0 | 0 | 0 | 32656.6163 | 65.8929 |  | 0 | 4541.1362 | 9.1629 |  | 0 | 0 | 815.6168 | 1.6457 |  | 0 | 0 | 0 | 0 | 0 | 45708.8294 | 45708.8294 | 92.2291 |  | 7695.1671 | 7695.1671 | 0 | 38013.6623 | 0 | 1388.2662 | 0 | 8666.3336 | 0 | 3115.0052 | 0 | 8666.3336 | 0 | 2941.9566 | 0 | 8666.3336 | 0 | 3250.0175 | 0 | 8666.3336 | 0 | 10054.5997 | 11781.3388 | 11608.2901 | 11916.351
233860 | 0 | 242.131 | TRUE | 617 | Non-CBSA East North Central | 6A | 6A | Hour4 | 3 | Cold | None | Standard Efficiency | East North Central | East North Central | Midwest | Not in a census Place | Electric, 100% Usage | EnergyStar, 100% Usage | Yes | Electric, 100% Usage | 75F | Yes | 2F | Night Setup +2h | Double-Loaded Interior | G2600010 | G2600010, G26000300 | None | 318 Rated kWh, 100% Usage | 20 ft^2 | Fiberglass | 10% Leakage, R-4 | 2 ft | None | data/cambium/LRMER_MidCase_15_2025start,data/cambium/LRMER_LowRECost_15_2025start,data/cambium/LRMER_95DecarbBy2035_15_2025start,data/cambium/LRMER_LowRECost_25_2025start | kg/MWh,kg/MWh,kg/MWh,kg/MWh | /lib/resources/data/cambium/LRMER_MidCase_15_2025start/RFCMc.csv,/lib/resources/data/cambium/LRMER_LowRECost_15_2025start/RFCMc.csv,/lib/resources/data/cambium/LRMER_95DecarbBy2035_15_2025start/RFCMc.csv,/lib/resources/data/cambium/LRMER_LowRECost_25_2025start/RFCMc.csv | lb/MBtu,lb/MBtu,lb/MBtu,lb/MBtu | 195.9,195.9,195.9,195.9 | 147.3,147.3,147.3,147.3 | 177.8,177.8,177.8,177.8 | LRMER_MidCase_15_2025start,LRMER_LowRECost_15_2025start,LRMER_95DecarbBy2035_15_2025start,LRMER_LowRECost_25_2025start | CO2e,CO2e,CO2e,CO2e | 200.0,200.0,200.0,200.0 | 100-150% | RFCMc | None | Left | None | Bottom | 3 | None | 3 or 4 Unit | Multifamily with 2-4 Units | Multi-Family with 2 - 4 Units | 500-749 | 0-1499 | Slab | None | 1 | 1 | <8 | Brick, Medium/Dark | Wood Frame | No | Natural Gas | 60F | No | 0F | None | No Exterior Use | Uninsulated | 100% Usage | Room AC, EER 9.8 | 100% Conditioned | Room AC | Yes | None | No | Fuel Furnace, 92.5% AFUE | Ducted Heating | Natural Gas Fuel Furnace | None | None | None | No | None | None | None | None | 30000-34999 | 20000-39999 | 20000-39999 | 20 ACH50 | None | None | None | None | Finished, R-13 | Uninsulated | Wood Stud, Uninsulated | Summer = 0.7, Winter = 0.85 | MISO | 100% Incandescent | 100% Usage | 100% Usage | CR04 | None | None | EF 12, National Average | None | None | None | None | None | None | None | None | Cooling Season, 7 days/wk | 12 | 4 | Northwest | None | 100% | 96% | G26000300 | Not/partially in metro area | None | None | None | Hour8 | 103 | EF 17.6, 100% Usage | Composition Shingles | Stochastic | 1 | 1 | 2018 | 31 | 12 | 15 | None | MI | Renter | 1 | Medium | Occupied | <1940 | <1940 | Natural Gas Standard | Natural Gas | No | Oscoda Wurtsmith | 44.45 | -83.37 | F12 B12 L12 R12 | Double, Clear, Metal, Air | 40.7369 | 0.22514 |  | 530.4586 | 2.9317 |  | 31.0655 | 0.17169 |  | 0 | 0 |  | 958.0493 | 5.2949 |  | 136.5711 | 0.75479 |  | 319.7405 | 1.7671 |  | 197.5299 | 1.0917 |  | 0 | 0 | 0 | 0 | 0 | 130.7097 | 0.7224 |  | 0 | 1017.8358 | 5.6253 |  | 21.9803 | 0.12148 |  | 1772.2008 | 9.7945 |  | 0 | 0 | 0 | 474.4821 | 2.6223 |  | 434.0383 | 2.3988 |  | 0 | 0 | 0 | 0 | 0 | 0 | 0 | 0 | 9011.0562 | 49.8018 |  | 0 | 6127.2369 | 33.8637 |  | 0 | 0 | 0 | 0 |  | 0 | 0 | 0 | 0 | 0 | 21203.6919 | 21203.6919 | 117.1873 |  | 6065.3989 | 6065.3989 | 0 | 15138.293 | 0 | 1092.6414 | 0 | 3451.2111 | 0 | 2441.0459 | 0 | 3451.2111 | 0 | 2315.5564 | 0 | 3451.2111 | 0 | 2552.0454 | 0 | 3451.2111 | 0 | 4543.8525 | 5892.257 | 5766.7675 | 6003.2565
233917 | 0 | 242.131 | TRUE | 3301 | CBSA Detroit-Warren-Dearborn, MI | 5A | 5A | Hour13 | 3 | Cold | None | Standard Efficiency | East North Central | East North Central | Midwest | MI, Sterling Heights | Gas, 100% Usage | EnergyStar, 100% Usage | Yes | Gas, 100% Usage | 75F | Yes | 2F | Night Setup -2h | Not Applicable | G2600990 | G2600990, G26003003 | None | None | 20 ft^2 | Fiberglass | 0% Leakage, Uninsulated | 2 ft | None | data/cambium/LRMER_MidCase_15_2025start,data/cambium/LRMER_LowRECost_15_2025start,data/cambium/LRMER_95DecarbBy2035_15_2025start,data/cambium/LRMER_LowRECost_25_2025start | kg/MWh,kg/MWh,kg/MWh,kg/MWh | /lib/resources/data/cambium/LRMER_MidCase_15_2025start/RFCMc.csv,/lib/resources/data/cambium/LRMER_LowRECost_15_2025start/RFCMc.csv,/lib/resources/data/cambium/LRMER_95DecarbBy2035_15_2025start/RFCMc.csv,/lib/resources/data/cambium/LRMER_LowRECost_25_2025start/RFCMc.csv | lb/MBtu,lb/MBtu,lb/MBtu,lb/MBtu | 195.9,195.9,195.9,195.9 | 147.3,147.3,147.3,147.3 | 177.8,177.8,177.8,177.8 | LRMER_MidCase_15_2025start,LRMER_LowRECost_15_2025start,LRMER_95DecarbBy2035_15_2025start,LRMER_LowRECost_25_2025start | CO2e,CO2e,CO2e,CO2e | 200.0,200.0,200.0,200.0 | 400%+ | RFCMc | Vented Attic | None | None | None | None | None | Single-Family Detached | Single-Family Detached | Single-Family Detached | 3000-3999 | 2500-3999 | Heated Basement | 2 Car | 2 | 2 | <8 | Vinyl, Light | Brick | No | Natural Gas | 70F | Yes | 6F | Night -3h | No Exterior Use | Uninsulated | 100% Usage | None | None | None | Yes | None | No | Fuel Furnace, 80% AFUE | Ducted Heating | Natural Gas Fuel Furnace | None | None | None | No | None | None | None | None | 160000-179999 | 140000+ | 150000+ | 15 ACH50 | R-13 | Uninsulated | Uninsulated | Uninsulated | Unfinished, Uninsulated | None | Brick, 12-in, 3-wythe, R-11 | Summer = 0.7, Winter = 0.85 | MISO | 100% Incandescent | 100% Usage | 100% Usage | CR04 | None | None | None | None | None | None | None | None | None | None | None | Cooling Season, 7 days/wk | Left/Right at 15ft | 5 | North | None | 100% | 85% | G26003003 | In metro area, not/partially in principal city | None | None | No | Hour1 | 103 | EF 17.6, 100% Usage | Composition Shingles | Stochastic | 1 | 1 | 2018 | 31 | 12 | 15 | None | MI | Owner | 1 | Medium | Occupied | 1980s | 1980-99 | Natural Gas Standard | Natural Gas | Yes | Selfridge Angb | 42.6 | -82.83 | F9 B9 L9 R9 | Double, Low-E, Non-metal, Air, M-Gain | 67.9925 | 0.070238 |  | 69.1648 | 0.071449 |  | 45.1329 | 0.046623 |  | 0 | 0 |  | 0 | 0 |  | 0 | 0 |  | 0 | 0 |  | 1241.4491 | 1.2824 |  | 0 | 0 | 0 | 0 | 0 | 264.9362 | 0.27368 |  | 99.9372 | 3321.6675 | 3.4313 |  | 21.9803 | 0.022706 |  | 3078.7116 | 3.1804 |  | 0 | 0 | 0 | 41.323 | 0.042688 |  | 434.0383 | 0.44837 |  | 0 | 0 | 0 | 0 | 918.1917 | 0 | 0 | 0 | 49155.0521 | 50.7782 |  | 0 | 7603.7289 | 7.8548 |  | 0 | 0 | 1214.7796 | 1.2549 |  | 0 | 0 | 0 | 0 | 0 | 67578.3788 | 67578.3788 | 69.8098 |  | 8686.6265 | 8686.6265 | 0 | 58891.7523 | 0 | 1559.8919 | 0 | 13426.1042 | 0 | 3517.9146 | 0 | 13426.1042 | 0 | 3288.7016 | 0 | 13426.1042 | 0 | 3699.4912 | 0 | 13426.1042 | 0 | 14985.9961 | 16944.0187 | 16714.8058 | 17125.5954
233918 | 0 | 242.131 | TRUE | 3301 | CBSA Detroit-Warren-Dearborn, MI | 5A | 5A | Hour6 | 4 | Cold | None | Standard Efficiency | East North Central | East North Central | Midwest | Not in a census Place | Electric, 100% Usage | EnergyStar, 100% Usage | Yes | Gas, 100% Usage | 75F | Yes | 2F | Night Setback -3h | Not Applicable | G2601470 | G2601470, G26003100 | None | 290 Rated kWh, 100% Usage | 20 ft^2 | Fiberglass | 20% Leakage, R-4 | 2 ft | None | data/cambium/LRMER_MidCase_15_2025start,data/cambium/LRMER_LowRECost_15_2025start,data/cambium/LRMER_95DecarbBy2035_15_2025start,data/cambium/LRMER_LowRECost_25_2025start | kg/MWh,kg/MWh,kg/MWh,kg/MWh | /lib/resources/data/cambium/LRMER_MidCase_15_2025start/RFCMc.csv,/lib/resources/data/cambium/LRMER_LowRECost_15_2025start/RFCMc.csv,/lib/resources/data/cambium/LRMER_95DecarbBy2035_15_2025start/RFCMc.csv,/lib/resources/data/cambium/LRMER_LowRECost_25_2025start/RFCMc.csv | lb/MBtu,lb/MBtu,lb/MBtu,lb/MBtu | 195.9,195.9,195.9,195.9 | 147.3,147.3,147.3,147.3 | 177.8,177.8,177.8,177.8 | LRMER_MidCase_15_2025start,LRMER_LowRECost_15_2025start,LRMER_95DecarbBy2035_15_2025start,LRMER_LowRECost_25_2025start | CO2e,CO2e,CO2e,CO2e | 200.0,200.0,200.0,200.0 | 400%+ | RFCMc | Vented Attic | None | None | None | None | None | Single-Family Detached | Single-Family Detached | Single-Family Detached | 3000-3999 | 2500-3999 | Ambient | None | 2 | 2 | <8 | Vinyl, Light | Brick | No | Natural Gas | 70F | No | 0F | None | No Exterior Use | Uninsulated | 100% Usage | AC, SEER 13 | 100% Conditioned | Central AC | Yes | None | No | Fuel Furnace, 80% AFUE | Ducted Heating | Natural Gas Fuel Furnace | None | None | None | No | None | None | None | None | 200000+ | 140000+ | 150000+ | 7 ACH50 | R-49 | Ceiling R-19 | None | None | Unfinished, Uninsulated | None | Brick, 12-in, 3-wythe, R-15 | Summer = 0.7, Winter = 0.85 | MISO | 100% CFL | 100% Usage | 100% Usage | CR04 | None | None | None | None | None | None | None | None | None | None | None | Cooling Season, 7 days/wk | Left/Right at 15ft | 5 | South | None | 100% | 85% | G26003100 | In metro area, not/partially in principal city | None | None | No | Hour15 | 103 | EF 17.6, 100% Usage | Composition Shingles | Stochastic | 1 | 1 | 2018 | 31 | 12 | 15 | None | MI | Owner | 1 | Medium | Occupied | 1990s | 1980-99 | Natural Gas Standard | Natural Gas | Yes | St Clair Co Intl | 42.91 | -82.52 | F15 B15 L15 R15 | Double, Clear, Non-metal, Air | 54.5112 | 0.056311 |  | 773.1215 | 0.79865 |  | 45.1329 | 0.046623 |  | 452.2087 | 0.46714 |  | 1660.8338 | 1.7157 |  | 195.1853 | 0.20163 |  | 0 | 0 |  | 953.0671 | 0.98454 |  | 0 | 0 | 0 | 0 | 0 | 66.2341 | 0.068421 |  | 0 | 1062.6757 | 1.0978 |  | 21.9803 | 0.022706 |  | 3078.7116 | 3.1804 |  | 0 | 0 | 0 | 41.323 | 0.042688 |  | 434.0383 | 0.44837 |  | 0 | 0 | 0 | 0 | 0 | 0 | 0 | 0 | 43117.7881 | 44.5416 |  | 0 | 8240.2793 | 8.5124 |  | 0 | 0 | 1214.7796 | 1.2549 |  | 0 | 0 | 0 | 0 | 0 | 61411.5774 | 61411.5774 | 63.4394 |  | 8838.7304 | 8838.7304 | 0 | 52572.847 | 0 | 1599.5681 | 0 | 11985.5003 | 0 | 3568.3717 | 0 | 11985.5003 | 0 | 3381.782 | 0 | 11985.5003 | 0 | 3726.9535 | 0 | 11985.5003 | 0 | 13585.0683 | 15553.872 | 15367.2822 | 15712.4538
233942 | 0 | 242.131 | TRUE | 1690 | Non-CBSA East North Central | 5A | 5A | Hour5 | 3 | Cold | None | None | East North Central | East North Central | Midwest | Not in a census Place | Electric, 120% Usage | EnergyStar, 120% Usage | Yes | Gas, 120% Usage | 72F | No | 0F | None | Not Applicable | G2600810 | G2600810, G26001001 | None | None | 20 ft^2 | Fiberglass | 20% Leakage, Uninsulated | 2 ft | None | data/cambium/LRMER_MidCase_15_2025start,data/cambium/LRMER_LowRECost_15_2025start,data/cambium/LRMER_95DecarbBy2035_15_2025start,data/cambium/LRMER_LowRECost_25_2025start | kg/MWh,kg/MWh,kg/MWh,kg/MWh | /lib/resources/data/cambium/LRMER_MidCase_15_2025start/RFCMc.csv,/lib/resources/data/cambium/LRMER_LowRECost_15_2025start/RFCMc.csv,/lib/resources/data/cambium/LRMER_95DecarbBy2035_15_2025start/RFCMc.csv,/lib/resources/data/cambium/LRMER_LowRECost_25_2025start/RFCMc.csv | lb/MBtu,lb/MBtu,lb/MBtu,lb/MBtu | 195.9,195.9,195.9,195.9 | 147.3,147.3,147.3,147.3 | 177.8,177.8,177.8,177.8 | LRMER_MidCase_15_2025start,LRMER_LowRECost_15_2025start,LRMER_95DecarbBy2035_15_2025start,LRMER_LowRECost_25_2025start | CO2e,CO2e,CO2e,CO2e | 200.0,200.0,200.0,200.0 | 200-300% | RFCMc | Vented Attic | None | None | None | None | None | Single-Family Detached | Single-Family Detached | Single-Family Detached | 1500-1999 | 1500-2499 | Vented Crawlspace | None | 1 | 1 | <8 | None | Brick | No | Natural Gas | 65F | No | 0F | None | No Exterior Use | Uninsulated | 200% Usage | AC, SEER 13 | 100% Conditioned | Central AC | Yes | None | No | Fuel Furnace, 80% AFUE | Ducted Heating | Natural Gas Fuel Furnace | None | None | None | No | None | None | None | None | 30000-34999 | 20000-39999 | 20000-39999 | 15 ACH50 | R-38 | Uninsulated | Uninsulated | Uninsulated | Unfinished, Uninsulated | None | Brick, 12-in, 3-wythe, R-7 | Summer = 0.7, Winter = 0.85 | MISO | 100% Incandescent | 100% Usage | 100% Usage | CR04 | None | None | EF 12, National Average | None | None | None | None | None | None | None | Typical Efficiency | Cooling Season, 7 days/wk | Left/Right at 15ft | 1 | East | None | 200% | 85% | G26001001 | In metro area, not/partially in principal city | None | None | No | Hour17 | 103 | EF 17.6, 100% Usage | Composition Shingles | Stochastic | 1 | 1 | 2018 | 31 | 12 | 15 | None | MI | Owner | 1 | High | Occupied | 1970s | 1960-79 | Natural Gas Standard | Natural Gas | Yes | Grand Rapids Kent C | 42.88 | -85.52 | F9 B9 L9 R9 | Double, Low-E, Non-metal, Air, M-Gain | 0 | 0 |  | 330.8772 | 0.66763 |  | 19.3427 | 0.039029 |  | 266.4016 | 0.53753 |  | 2357.4637 | 4.7568 |  | 0 | 0 |  | 319.7405 | 0.64516 |  | 753.4857 | 1.5203 |  | 0 | 0 | 0 | 0 | 0 | 184.6348 | 0.37255 |  | 0 | 1938.9582 | 3.9123 |  | 21.9803 | 0.044351 |  | 3316.3922 | 6.6917 |  | 0 | 0 | 0 | 27.8418 | 0.056178 |  | 434.0383 | 0.87578 |  | 295.4156 | 0 | 0 | 0 | 0 | 0 | 0 | 0 | 29617.4693 | 59.7607 |  | 0 | 4038.8124 | 8.1493 |  | 0 | 0 | 815.6168 | 1.6457 |  | 0 | 0 | 0 | 0 | 0 | 44737.885 | 44737.885 | 90.2699 |  | 10265.9865 | 10265.9865 | 0 | 34471.8985 | 0 | 1871.4967 | 0 | 7858.8548 | 0 | 4171.4604 | 0 | 7858.8548 | 0 | 3958.8599 | 0 | 7858.8548 | 0 | 4324.4707 | 0 | 7858.8548 | 0 | 9730.3515 | 12030.3152 | 11817.7146 | 12183.3255
233947 | 0 | 242.131 | TRUE | 2176 | CBSA Detroit-Warren-Dearborn, MI | 5A | 5A | Hour17 | 4 | Cold | None | Standard Efficiency | East North Central | East North Central | Midwest | MI, Dearborn | Gas, 100% Usage | Standard, 100% Usage | Yes | Gas, 100% Usage | 75F | Yes | 5F | Day Setup -4h | Not Applicable | G2601630 | G2601630, G26003203 | None | None | 20 ft^2 | Fiberglass | 0% Leakage, Uninsulated | 2 ft | None | data/cambium/LRMER_MidCase_15_2025start,data/cambium/LRMER_LowRECost_15_2025start,data/cambium/LRMER_95DecarbBy2035_15_2025start,data/cambium/LRMER_LowRECost_25_2025start | kg/MWh,kg/MWh,kg/MWh,kg/MWh | /lib/resources/data/cambium/LRMER_MidCase_15_2025start/RFCMc.csv,/lib/resources/data/cambium/LRMER_LowRECost_15_2025start/RFCMc.csv,/lib/resources/data/cambium/LRMER_95DecarbBy2035_15_2025start/RFCMc.csv,/lib/resources/data/cambium/LRMER_LowRECost_25_2025start/RFCMc.csv | lb/MBtu,lb/MBtu,lb/MBtu,lb/MBtu | 195.9,195.9,195.9,195.9 | 147.3,147.3,147.3,147.3 | 177.8,177.8,177.8,177.8 | LRMER_MidCase_15_2025start,LRMER_LowRECost_15_2025start,LRMER_95DecarbBy2035_15_2025start,LRMER_LowRECost_25_2025start | CO2e,CO2e,CO2e,CO2e | 200.0,200.0,200.0,200.0 | 200-300% | RFCMc | Vented Attic | None | None | None | None | None | Single-Family Detached | Single-Family Detached | Single-Family Detached | 2000-2499 | 1500-2499 | Heated Basement | None | 1 | 1 | <8 | None | Brick | No | Natural Gas | 78F | No | 0F | None | No Exterior Use | Uninsulated | 100% Usage | None | None | None | Yes | None | No | Fuel Furnace, 80% AFUE | Ducted Heating | Natural Gas Fuel Furnace | None | None | None | No | None | None | None | None | 40000-44999 | 40000-59999 | 40000-59999 | 10 ACH50 | R-38 | Uninsulated | Uninsulated | Uninsulated | Unfinished, Uninsulated | None | Brick, 12-in, 3-wythe, Uninsulated | Summer = 0.7, Winter = 0.85 | MISO | 100% CFL | 100% Usage | 100% Usage | CR04 | None | None | None | None | None | None | None | Has Pool | None | 1.0 HP Pump | None | Cooling Season, 7 days/wk | Left/Right at 15ft | 2 | East | None | 100% | 85% | G26003203 | In metro area, not/partially in principal city | None | None | No | Hour16 | 103 | EF 15.9, 100% Usage | Composition Shingles | Stochastic | 1 | 1 | 2018 | 31 | 12 | 15 | None | MI | Owner | 1 | Medium | Occupied | 1950s | 1940-59 | Natural Gas Standard | Natural Gas | Yes | Detroit Metropolita | 42.22 | -83.35 | F9 B9 L9 R9 | Double, Low-E, Non-metal, Air, M-Gain | 67.9925 | 0.10655 |  | 68.2856 | 0.10701 |  | 28.4279 | 0.044549 |  | 0 | 0 |  | 0 | 0 |  | 0 | 0 |  | 0 | 0 |  | 1066.4856 | 1.6713 |  | 0 | 0 | 0 | 0 | 0 | 52.1667 | 0.08175 |  | 0 | 753.7788 | 1.1812 |  | 21.9803 | 0.034445 |  | 2034.4994 | 3.1883 |  | 0 | 2135.3158 | 0 | 27.8418 | 0.043631 |  | 480.0504 | 0.75228 |  | 0 | 0 | 0 | 0 | 905.8827 | 0 | 0 | 0 | 42138.6377 | 66.0353 |  | 0 | 4023.5727 | 6.3053 |  | 0 | 0 | 813.5653 | 1.2749 |  | 0 | 0 | 0 | 0 | 0 | 54618.19 | 54618.19 | 85.5919 |  | 6736.8247 | 6736.8247 | 0 | 47881.3653 | 0 | 1157.4221 | 0 | 10915.9766 | 0 | 2659.0918 | 0 | 10915.9766 | 0 | 2507.6178 | 0 | 10915.9766 | 0 | 2751.8946 | 0 | 10915.9766 | 0 | 12073.3987 | 13575.0685 | 13423.5945 | 13667.8712
233975 | 0 | 242.131 | TRUE | 3301 | Non-CBSA East North Central | 5A | 5A | Hour10 | 4 | Cold | None | None | East North Central | East North Central | Midwest | Not in a census Place | Electric, 100% Usage | EnergyStar, 100% Usage | Yes | Electric, 100% Usage | 80F | No | 0F | None | Not Applicable | G2601570 | G2601570, G26001600 | None | 290 Rated kWh, 100% Usage | 20 ft^2 | Fiberglass | 0% Leakage, Uninsulated | 2 ft | None | data/cambium/LRMER_MidCase_15_2025start,data/cambium/LRMER_LowRECost_15_2025start,data/cambium/LRMER_95DecarbBy2035_15_2025start,data/cambium/LRMER_LowRECost_25_2025start | kg/MWh,kg/MWh,kg/MWh,kg/MWh | /lib/resources/data/cambium/LRMER_MidCase_15_2025start/RFCMc.csv,/lib/resources/data/cambium/LRMER_LowRECost_15_2025start/RFCMc.csv,/lib/resources/data/cambium/LRMER_95DecarbBy2035_15_2025start/RFCMc.csv,/lib/resources/data/cambium/LRMER_LowRECost_25_2025start/RFCMc.csv | lb/MBtu,lb/MBtu,lb/MBtu,lb/MBtu | 195.9,195.9,195.9,195.9 | 147.3,147.3,147.3,147.3 | 177.8,177.8,177.8,177.8 | LRMER_MidCase_15_2025start,LRMER_LowRECost_15_2025start,LRMER_95DecarbBy2035_15_2025start,LRMER_LowRECost_25_2025start | CO2e,CO2e,CO2e,CO2e | 200.0,200.0,200.0,200.0 | 300-400% | RFCMc | Vented Attic | None | None | None | None | None | Single-Family Detached | Single-Family Detached | Single-Family Detached | 3000-3999 | 2500-3999 | Heated Basement | 2 Car | 1 | 1 | <8 | None | Brick | No | Electricity | 75F | No | 0F | None | No Exterior Use | Uninsulated | 100% Usage | AC, SEER 13 | 80% Conditioned | Central AC | Yes | None | No | Electric Furnace, 100% AFUE | Ducted Heating | Electricity Electric Furnace | None | None | None | No | None | None | None | None | 50000-59999 | 40000-59999 | 40000-59999 | 10 ACH50 | R-38 | Uninsulated | Uninsulated | Uninsulated | Unfinished, Uninsulated | None | Brick, 12-in, 3-wythe, Uninsulated | Summer = 0.7, Winter = 0.85 | MISO | 100% LED | 100% Usage | 100% Usage | CR04 | None | None | None | None | None | None | None | Has Pool | None | 1.0 HP Pump | None | Cooling Season, 7 days/wk | Left/Right at 15ft | 2 | South | None | 100% | 85% | G26001600 | Not/partially in metro area | None | None | No | Hour17 | 103 | EF 17.6, 100% Usage | Slate | Stochastic | 1 | 1 | 2018 | 31 | 12 | 15 | None | MI | Owner | 1 | Medium | Occupied | 1950s | 1940-59 | Electric Tankless | Electricity | Yes | Flint Bishop Intl | 42.97 | -83.75 | F18 B18 L18 R18 | Double, Low-E, Non-metal, Air, M-Gain | 0 | 0 |  | 400.042 | 0.41325 |  | 23.4457 | 0.02422 |  | 15.8258 | 0.016348 |  | 698.6814 | 0.72175 |  | 91.1451 | 0.094155 |  | 0 | 0 |  | 1019.3012 | 1.053 |  | 0 | 42802.7367 | 0 | 0 | 2494.3279 | 44.2537 | 0.045715 |  | 16.7051 | 811.5138 | 0.83831 |  | 21.9803 | 0.022706 |  | 2321.4159 | 2.3981 |  | 0 | 2467.3653 | 0 | 405.6104 | 0.419 |  | 434.0383 | 0.44837 |  | 0 | 0 | 0 | 0 | 0 | 0 | 0 | 0 | 0 | 0 |  | 0 | 0 | 0 |  | 0 | 0 | 0 | 0 |  | 0 | 0 | 0 | 0 | 0 | 54068.0956 | 54068.0956 | 55.8534 |  | 54068.0956 | 54068.0956 | 0 | 0 | 0 | 9677.4821 | 0 | 0 | 0 | 22036.0734 | 0 | 0 | 0 | 20270.4878 | 0 | 0 | 0 | 23058.7836 | 0 | 0 | 0 | 9677.4821 | 22036.0734 | 20270.4878 | 23058.7836
234034 | 0 | 242.131 | TRUE | 1690 | Non-CBSA East North Central | 6A | 6A | Hour23 | 3 | Cold | None | None | East North Central | East North Central | Midwest | Not in a census Place | Electric, 100% Usage | EnergyStar, 100% Usage | Yes | Electric, 100% Usage | 75F | No | 0F | None | Not Applicable | G2600550 | G2600550, G26000500 | None | None | 20 ft^2 | Fiberglass | 0% Leakage, Uninsulated | 2 ft | None | data/cambium/LRMER_MidCase_15_2025start,data/cambium/LRMER_LowRECost_15_2025start,data/cambium/LRMER_95DecarbBy2035_15_2025start,data/cambium/LRMER_LowRECost_25_2025start | kg/MWh,kg/MWh,kg/MWh,kg/MWh | /lib/resources/data/cambium/LRMER_MidCase_15_2025start/RFCMc.csv,/lib/resources/data/cambium/LRMER_LowRECost_15_2025start/RFCMc.csv,/lib/resources/data/cambium/LRMER_95DecarbBy2035_15_2025start/RFCMc.csv,/lib/resources/data/cambium/LRMER_LowRECost_25_2025start/RFCMc.csv | lb/MBtu,lb/MBtu,lb/MBtu,lb/MBtu | 195.9,195.9,195.9,195.9 | 147.3,147.3,147.3,147.3 | 177.8,177.8,177.8,177.8 | LRMER_MidCase_15_2025start,LRMER_LowRECost_15_2025start,LRMER_95DecarbBy2035_15_2025start,LRMER_LowRECost_25_2025start | CO2e,CO2e,CO2e,CO2e | 200.0,200.0,200.0,200.0 | 100-150% | RFCMc | Vented Attic | None | None | None | None | None | Single-Family Detached | Single-Family Detached | Single-Family Detached | 1500-1999 | 1500-2499 | Heated Basement | 2 Car | 1 | 1 | <8 | Brick, Medium/Dark | Wood Frame | No | Natural Gas | 55F | No | 0F | None | No Exterior Use | Uninsulated | 100% Usage | AC, SEER 13 | 100% Conditioned | Central AC | Yes | None | No | Fuel Furnace, 92.5% AFUE | Ducted Heating | Natural Gas Fuel Furnace | None | None | None | No | None | None | None | None | 20000-24999 | 20000-39999 | 20000-39999 | 8 ACH50 | R-30 | Uninsulated | Wall R-5, Exterior | R-5, Exterior | Unfinished, Uninsulated | None | Wood Stud, R-11 | Summer = 0.7, Winter = 0.85 | MISO | 100% CFL | 100% Usage | 100% Usage | CR04 | None | None | None | None | None | None | None | None | None | None | None | Cooling Season, 7 days/wk | Left/Right at 15ft | 2 | North | None | 100% | 85% | G26000500 | Not/partially in metro area | None | None | No | Hour15 | 103 | EF 15.9, 100% Usage | Metal, Dark | Stochastic | 1 | 1 | 2018 | 31 | 12 | 15 | None | MI | Owner | 1 | Medium | Vacant | 1990s | 1980-99 | Natural Gas Standard | Natural Gas | Yes | Cherry Capital | 44.74 | -85.58 | F9 B9 L9 R9 | Double, Low-E, Non-metal, Air, M-Gain | 0 | 0 |  | 0 | 0 |  | 0 | 0 |  | 81.1807 | 0.1638 |  | 734.143 | 1.4813 |  | 0 | 0 |  | 0 | 0 |  | 138.3295 | 0.27911 |  | 0 | 0 | 0 | 0 | 0 | 0 | 0 |  | 0 | 0 | 0 |  | 21.9803 | 0.044351 |  | 0 | 0 |  | 0 | 0 | 0 | 0 | 0 |  | 480.0504 | 0.96862 |  | 0 | 0 | 0 | 0 | 0 | 0 | 0 | 0 | 6309.8201 | 12.7316 |  | 0 | 1627.4237 | 3.2837 |  | 0 | 0 | 0 | 0 |  | 0 | 0 | 0 | 0 | 0 | 9392.9278 | 9392.9278 | 18.9526 |  | 1455.684 | 1455.684 | 0 | 7937.2438 | 0 | 273.3942 | 0 | 1809.5242 | 0 | 597.0078 | 0 | 1809.5242 | 0 | 569.8236 | 0 | 1809.5242 | 0 | 618.397 | 0 | 1809.5242 | 0 | 2082.9184 | 2406.5321 | 2379.3478 | 2427.9212
234052 | 0 | 242.131 | TRUE | 1690 | Non-CBSA East North Central | 5A | 5A | Hour23 | 3 | Cold | None | None | East North Central | East North Central | Midwest | MI, Flint | Electric, 80% Usage | EnergyStar, 80% Usage | Yes | Electric, 80% Usage | 70F | Yes | 2F | Night Setback | Not Applicable | G2600490 | G2600490, G26001703 | None | 290 Rated kWh, 80% Usage | 20 ft^2 | Fiberglass | 10% Leakage, Uninsulated | 2 ft | None | data/cambium/LRMER_MidCase_15_2025start,data/cambium/LRMER_LowRECost_15_2025start,data/cambium/LRMER_95DecarbBy2035_15_2025start,data/cambium/LRMER_LowRECost_25_2025start | kg/MWh,kg/MWh,kg/MWh,kg/MWh | /lib/resources/data/cambium/LRMER_MidCase_15_2025start/RFCMc.csv,/lib/resources/data/cambium/LRMER_LowRECost_15_2025start/RFCMc.csv,/lib/resources/data/cambium/LRMER_95DecarbBy2035_15_2025start/RFCMc.csv,/lib/resources/data/cambium/LRMER_LowRECost_25_2025start/RFCMc.csv | lb/MBtu,lb/MBtu,lb/MBtu,lb/MBtu | 195.9,195.9,195.9,195.9 | 147.3,147.3,147.3,147.3 | 177.8,177.8,177.8,177.8 | LRMER_MidCase_15_2025start,LRMER_LowRECost_15_2025start,LRMER_95DecarbBy2035_15_2025start,LRMER_LowRECost_25_2025start | CO2e,CO2e,CO2e,CO2e | 200.0,200.0,200.0,200.0 | 150-200% | RFCMc | Vented Attic | None | None | None | None | None | Single-Family Detached | Single-Family Detached | Single-Family Detached | 1500-1999 | 1500-2499 | Unheated Basement | None | 2 | 2 | <8 | Vinyl, Light | Brick | No | Natural Gas | 55F | No | 0F | None | No Exterior Use | Uninsulated | 50% Usage | AC, SEER 15 | 100% Conditioned | Central AC | Yes | None | No | Fuel Furnace, 80% AFUE | Ducted Heating | Natural Gas Fuel Furnace | None | None | None | No | None | None | None | None | 30000-34999 | 20000-39999 | 20000-39999 | 20 ACH50 | R-30 | Uninsulated | Uninsulated | Uninsulated | Unfinished, Uninsulated | None | Brick, 12-in, 3-wythe, R-11 | Summer = 0.7, Winter = 0.85 | MISO | 100% CFL | 100% Usage | 100% Usage | CR04 | None | None | None | None | None | None | Electric | Has Pool | Gas | 1.0 HP Pump | None | Cooling Season, 7 days/wk | Left/Right at 15ft | 2 | Southeast | None | 50% | 85% | G26001703 | In metro area, principal city | None | None | No | Hour16 | 103 | EF 15.9, 100% Usage | Composition Shingles | Stochastic | 1 | 1 | 2018 | 31 | 12 | 15 | None | MI | Owner | 1 | Low | Vacant | 1980s | 1980-99 | Natural Gas Standard | Natural Gas | Yes | Flint Bishop Intl | 42.97 | -83.75 | F6 B6 L6 R6 | Double, Clear, Non-metal, Air | 0 | 0 |  | 0 | 0 |  | 0 | 0 |  | 117.5215 | 0.23713 |  | 1513.1259 | 3.0531 |  | 0 | 0 |  | 0 | 0 |  | 518.1497 | 1.0455 |  | 0 | 0 | 897.3836 | 886.54 | 0 | 0 | 0 |  | 0 | 0 | 0 |  | 21.9803 | 0.044351 |  | 0 | 0 |  | 0 | 1992.0041 | 0 | 0 | 0 |  | 480.0504 | 0.96862 |  | 0 | 0 | 0 | 0 | 0 | 0 | 0 | 0 | 20400.6772 | 41.1635 |  | 0 | 1607.4948 | 3.2435 |  | 0 | 5521.459 | 0 | 0 |  | 0 | 0 | 0 | 0 | 0 | 33956.6795 | 33956.6795 | 68.5161 |  | 6427.0486 | 6427.0486 | 0 | 27529.924 | 0 | 1139.8908 | 0 | 6276.2338 | 0 | 2559.6553 | 0 | 6276.2338 | 0 | 2443.889 | 0 | 6276.2338 | 0 | 2637.4156 | 0 | 6276.2338 | 0 | 7416.1246 | 8835.8891 | 8720.1228 | 8913.6493
234058 | 0 | 242.131 | TRUE | 885 | Non-CBSA East North Central | 6A | 6A | Hour3 | 2 | Cold | None | Standard Efficiency, No usage | East North Central | East North Central | Midwest | Not in a census Place | Electric, 100% Usage | EnergyStar, 100% Usage | Yes | Gas, 100% Usage | 76F | No | 0F | None | Not Applicable | G2601510 | G2601510, G26001600 | None | None | 20 ft^2 | Fiberglass | 20% Leakage, R-4 | 2 ft | None | data/cambium/LRMER_MidCase_15_2025start,data/cambium/LRMER_LowRECost_15_2025start,data/cambium/LRMER_95DecarbBy2035_15_2025start,data/cambium/LRMER_LowRECost_25_2025start | kg/MWh,kg/MWh,kg/MWh,kg/MWh | /lib/resources/data/cambium/LRMER_MidCase_15_2025start/RFCMc.csv,/lib/resources/data/cambium/LRMER_LowRECost_15_2025start/RFCMc.csv,/lib/resources/data/cambium/LRMER_95DecarbBy2035_15_2025start/RFCMc.csv,/lib/resources/data/cambium/LRMER_LowRECost_25_2025start/RFCMc.csv | lb/MBtu,lb/MBtu,lb/MBtu,lb/MBtu | 195.9,195.9,195.9,195.9 | 147.3,147.3,147.3,147.3 | 177.8,177.8,177.8,177.8 | LRMER_MidCase_15_2025start,LRMER_LowRECost_15_2025start,LRMER_95DecarbBy2035_15_2025start,LRMER_LowRECost_25_2025start | CO2e,CO2e,CO2e,CO2e | 200.0,200.0,200.0,200.0 | 0-100% | RFCMc | Vented Attic | None | None | None | None | None | Mobile Home | Mobile Home | Mobile Home | 750-999 | 0-1499 | Ambient | None | 1 | 1 | <8 | Wood, Medium/Dark | Wood Frame | No | Natural Gas | 55F | Yes | 12F | Day and Night +1h | No Exterior Use | Uninsulated | 100% Usage | None | None | None | Yes | None | No | Fuel Furnace, 80% AFUE | Ducted Heating | Natural Gas Fuel Furnace | None | None | None | No | None | None | None | None | 10000-14999 | <20000 | <20000 | 6 ACH50 | R-30 | Ceiling R-13 | None | None | Unfinished, Uninsulated | None | Wood Stud, R-15 | Summer = 0.7, Winter = 0.85 | MISO | 100% LED | 100% Usage | 100% Usage | CR04 | None | None | EF 12, National Average | None | None | None | None | None | None | None | None | Cooling Season, 7 days/wk | Left/Right at 15ft | 1 | East | None | 100% | 94% | G26001600 | Not/partially in metro area | None | None | No | Hour18 | 103 | EF 17.6, 100% Usage | Metal, Dark | Stochastic | 1 | 1 | 2018 | 31 | 12 | 15 | None | MI | Owner | 1 | Medium | Vacant | 1990s | 1980-99 | Natural Gas Standard | Natural Gas | Yes | Huron Co Mem | 43.78 | -82.98 | F12 B12 L12 R12 | Double, Low-E, Non-metal, Air, M-Gain | 0 | 0 |  | 0 | 0 |  | 0 | 0 |  | 0 | 0 |  | 0 | 0 |  | 0 | 0 |  | 319.7405 | 1.232 |  | 141.8464 | 0.54655 |  | 0 | 0 | 0 | 0 | 0 | 0 | 0 |  | 0 | 0 | 0 |  | 16.412 | 0.063237 |  | 0 | 0 |  | 0 | 0 | 0 | 0 | 0 |  | 434.0383 | 1.6724 |  | 0 | 0 | 0 | 0 | 0 | 0 | 0 | 0 | 5585.6415 | 21.5221 |  | 0 | 1641.7841 | 6.326 |  | 0 | 0 | 0 | 0 |  | 0 | 0 | 0 | 0 | 0 | 8139.7559 | 8139.7559 | 31.3634 |  | 912.0372 | 912.0372 | 0 | 7227.4257 | 0 | 163.594 | 0 | 1647.7342 | 0 | 370.4462 | 0 | 1647.7342 | 0 | 346.9655 | 0 | 1647.7342 | 0 | 386.4339 | 0 | 1647.7342 | 0 | 1811.3281 | 2018.1803 | 1994.6997 | 2034.1681
234059 | 0 | 242.131 | TRUE | 633 | Non-CBSA East North Central | 5A | 5A | Hour21 | 2 | Cold | None | Standard Efficiency, No usage | East North Central | East North Central | Midwest | In another census Place | Electric, 80% Usage | EnergyStar, 80% Usage | Yes | None | 78F | Yes | 5F | Day Setup -5h | Not Applicable | G2600450 | G2600450, G26001900 | None | None | 20 ft^2 | Fiberglass | 10% Leakage, R-4 | 2 ft | None | data/cambium/LRMER_MidCase_15_2025start,data/cambium/LRMER_LowRECost_15_2025start,data/cambium/LRMER_95DecarbBy2035_15_2025start,data/cambium/LRMER_LowRECost_25_2025start | kg/MWh,kg/MWh,kg/MWh,kg/MWh | /lib/resources/data/cambium/LRMER_MidCase_15_2025start/RFCMc.csv,/lib/resources/data/cambium/LRMER_LowRECost_15_2025start/RFCMc.csv,/lib/resources/data/cambium/LRMER_95DecarbBy2035_15_2025start/RFCMc.csv,/lib/resources/data/cambium/LRMER_LowRECost_25_2025start/RFCMc.csv | lb/MBtu,lb/MBtu,lb/MBtu,lb/MBtu | 195.9,195.9,195.9,195.9 | 147.3,147.3,147.3,147.3 | 177.8,177.8,177.8,177.8 | LRMER_MidCase_15_2025start,LRMER_LowRECost_15_2025start,LRMER_95DecarbBy2035_15_2025start,LRMER_LowRECost_25_2025start | CO2e,CO2e,CO2e,CO2e | 200.0,200.0,200.0,200.0 | 150-200% | RFCMc | Vented Attic | None | None | None | None | None | Mobile Home | Mobile Home | Mobile Home | 500-749 | 0-1499 | Ambient | None | 1 | 1 | <8 | Vinyl, Light | Wood Frame | No | Natural Gas | 55F | Yes | 3F | Day and Night +3h | No Exterior Use | Uninsulated | 50% Usage | Room AC, EER 10.7 | 60% Conditioned | Room AC | Yes | None | No | Fuel Furnace, 76% AFUE | Ducted Heating | Natural Gas Fuel Furnace | None | None | None | No | None | None | None | None | 35000-39999 | 20000-39999 | 20000-39999 | 25 ACH50 | R-49 | Uninsulated | None | None | Unfinished, Uninsulated | None | Wood Stud, R-7 | Summer = 0.7, Winter = 0.85 | MISO | 100% CFL | 100% Usage | 100% Usage | CR04 | None | None | None | None | None | None | Electric | None | None | None | None | Cooling Season, 7 days/wk | Left/Right at 15ft | 3 | East | None | 50% | 94% | G26001900 | In metro area, not/partially in principal city | None | None | No | Hour15 | 103 | EF 19.9, 100% Usage | Metal, Dark | Stochastic | 1 | 1 | 2018 | 31 | 12 | 15 | None | MI | Owner | 1 | Low | Vacant | 1970s | 1960-79 | Natural Gas Standard | Natural Gas | Yes | Lansing Capital Cit | 42.78 | -84.58 | F15 B15 L15 R15 | Double, Clear, Non-metal, Air, Exterior Clear Storm | 0 | 0 |  | 0 | 0 |  | 0 | 0 |  | 0 | 0 |  | 243.8351 | 1.3136 |  | 0 | 0 |  | 0 | 0 |  | 235.6291 | 1.2693 |  | 0 | 0 | 900.9005 | 889.7638 | 0 | 0 | 0 |  | 0 | 0 | 0 |  | 16.412 | 0.088412 |  | 0 | 0 |  | 0 | 0 | 0 | 0 | 0 |  | 400.042 | 2.155 |  | 0 | 0 | 0 | 0 | 0 | 0 | 0 | 0 | 9734.3556 | 52.4394 |  | 0 | 1654.3862 | 8.9123 |  | 0 | 0 | 0 | 0 |  | 0 | 0 | 0 | 0 | 0 | 14075.6173 | 14075.6173 | 75.826 |  | 2686.5825 | 2686.5825 | 0 | 11388.7418 | 0 | 487.7678 | 0 | 2596.4312 | 0 | 1090.7137 | 0 | 2596.4312 | 0 | 1027.9129 | 0 | 2596.4312 | 0 | 1140.7526 | 0 | 2596.4312 | 0 | 3084.1991 | 3687.1449 | 3624.3441 | 3737.1838
234062 | 0 | 242.131 | TRUE | 853 | Non-CBSA East North Central | 5A | 5A | Hour18 | 1 | Cold | None | None | East North Central | East North Central | Midwest | MI, Ann Arbor | None | None | None | Electric, 120% Usage | 70F | No | 0F | None | Double-Loaded Interior | G2601610 | G2601610, G26002702 | None | 290 Rated kWh, 120% Usage | 20 ft^2 | Fiberglass | 10% Leakage, Uninsulated | 2 ft | None | data/cambium/LRMER_MidCase_15_2025start,data/cambium/LRMER_LowRECost_15_2025start,data/cambium/LRMER_95DecarbBy2035_15_2025start,data/cambium/LRMER_LowRECost_25_2025start | kg/MWh,kg/MWh,kg/MWh,kg/MWh | /lib/resources/data/cambium/LRMER_MidCase_15_2025start/RFCMc.csv,/lib/resources/data/cambium/LRMER_LowRECost_15_2025start/RFCMc.csv,/lib/resources/data/cambium/LRMER_95DecarbBy2035_15_2025start/RFCMc.csv,/lib/resources/data/cambium/LRMER_LowRECost_25_2025start/RFCMc.csv | lb/MBtu,lb/MBtu,lb/MBtu,lb/MBtu | 195.9,195.9,195.9,195.9 | 147.3,147.3,147.3,147.3 | 177.8,177.8,177.8,177.8 | LRMER_MidCase_15_2025start,LRMER_LowRECost_15_2025start,LRMER_95DecarbBy2035_15_2025start,LRMER_LowRECost_25_2025start | CO2e,CO2e,CO2e,CO2e | 200.0,200.0,200.0,200.0 | 0-100% | RFCMc | None | Middle | None | Top | 18 | None | 10 to 19 Unit | Multifamily with 5+ units, 1-3 stories | Multi-Family with 5+ Units | 750-999 | 0-1499 | Vented Crawlspace | None | 3 | 3 | <8 | None | Brick | No | Natural Gas | 65F | Yes | 6F | Day and Night +3h | No Exterior Use | Uninsulated | 200% Usage | Shared Cooling | 100% Conditioned | Central AC | Yes | Heating and Cooling | No | Shared Heating | Ducted Heating | Natural Gas Shared Heating | None | None | Fan Coil Heating and Cooling, Natural Gas | No | None | None | None | None | <10000 | <20000 | <20000 | 7 ACH50 | None | Ceiling R-19 | Uninsulated | Uninsulated | Finished, R-7 | None | Brick, 12-in, 3-wythe, R-11 | Summer = 0.7, Winter = 0.85 | MISO | 100% CFL | 100% Usage | 100% Usage | CR04 | None | None | None | None | None | None | None | None | None | None | None | Cooling Season, 7 days/wk | None | 1 | South | None | 200% | 89% | G26002702 | In metro area, not/partially in principal city | None | None | None | Hour12 | 103 | EF 17.6, 100% Usage | Asphalt Shingles, Medium | Stochastic | 1 | 1 | 2018 | 31 | 12 | 15 | None | MI | Renter | 1 | High | Occupied | 1980s | 1980-99 | Natural Gas Standard | Natural Gas | No | Ann Arbor Municipal | 42.22 | -83.75 | F30 B30 L30 R30 | Double, Clear, Metal, Air | 0 | 0 |  | 0 | 0 |  | 0 | 0 |  | 19.0496 | 0.076154 |  | 1339.9209 | 5.3565 |  | 72.3886 | 0.28938 |  | 0 | 0 |  | 162.3614 | 0.64906 |  | 0 | 0 | 0 | 0 | 0 | 35.7547 | 0.14293 |  | 0 | 390.3707 | 1.5606 |  | 16.412 | 0.065609 |  | 2462.6762 | 9.8449 |  | 0 | 0 | 0 | 416.454 | 1.6648 |  | 434.0383 | 1.7351 |  | 0 | 0 | 0 | 0 | 0 | 0 | 0 | 0 | 3203.2668 | 12.8056 |  | 0 | 4602.3881 | 18.3988 |  | 0 | 0 | 0 | 0 |  | 0 | 0 | 0 | 0 | 0 | 13154.495 | 13154.495 | 52.5871 |  | 5349.1332 | 5349.1332 | 0 | 7805.3618 | 0 | 968.0768 | 0 | 1779.4683 | 0 | 2156.6467 | 0 | 1779.4683 | 0 | 2052.061 | 0 | 1779.4683 | 0 | 2253.8556 | 0 | 1779.4683 | 0 | 2747.5451 | 3936.1149 | 3831.5292 | 4033.3238
234100 | 0 | 242.131 | TRUE | 1623 | CBSA Detroit-Warren-Dearborn, MI | 5A | 5A | Hour4 | 3 | Cold | None | Standard Efficiency | East North Central | East North Central | Midwest | MI, Novi | Electric, 100% Usage | EnergyStar, 100% Usage | Yes | Electric, 100% Usage | 68F | No | 0F | None | Double-Loaded Interior | G2601250 | G2601250, G26002905 | None | None | 20 ft^2 | Fiberglass | 30% Leakage, R-8 | 2 ft | None | data/cambium/LRMER_MidCase_15_2025start,data/cambium/LRMER_LowRECost_15_2025start,data/cambium/LRMER_95DecarbBy2035_15_2025start,data/cambium/LRMER_LowRECost_25_2025start | kg/MWh,kg/MWh,kg/MWh,kg/MWh | /lib/resources/data/cambium/LRMER_MidCase_15_2025start/RFCMc.csv,/lib/resources/data/cambium/LRMER_LowRECost_15_2025start/RFCMc.csv,/lib/resources/data/cambium/LRMER_95DecarbBy2035_15_2025start/RFCMc.csv,/lib/resources/data/cambium/LRMER_LowRECost_25_2025start/RFCMc.csv | lb/MBtu,lb/MBtu,lb/MBtu,lb/MBtu | 195.9,195.9,195.9,195.9 | 147.3,147.3,147.3,147.3 | 177.8,177.8,177.8,177.8 | LRMER_MidCase_15_2025start,LRMER_LowRECost_15_2025start,LRMER_95DecarbBy2035_15_2025start,LRMER_LowRECost_25_2025start | CO2e,CO2e,CO2e,CO2e | 200.0,200.0,200.0,200.0 | 400%+ | RFCMc | None | Middle | None | Bottom | 15 | None | 10 to 19 Unit | Multifamily with 5+ units, 1-3 stories | Multi-Family with 5+ Units | 1500-1999 | 1500-2499 | Slab | None | 1 | 1 | <8 | Wood, Medium/Dark | Wood Frame | No | Electricity | 75F | Yes | 3F | Day -2h | No Exterior Use | Uninsulated | 100% Usage | AC, SEER 13 | 100% Conditioned | Central AC | Yes | None | No | Electric Furnace, 100% AFUE | Ducted Heating | Electricity Electric Furnace | None | None | None | No | None | None | None | None | 200000+ | 140000+ | 150000+ | 7 ACH50 | None | None | None | None | Finished, R-30 | 2ft R10 Perimeter, Vertical | Wood Stud, R-11 | Summer = 0.7, Winter = 0.85 | MISO | 100% Incandescent | 100% Usage | 100% Usage | CR04 | None | None | None | None | None | None | None | None | None | None | None | Cooling Season, 7 days/wk | 27 | 4 | Northeast | None | 100% | 89% | G26002905 | In metro area, not/partially in principal city | None | None | None | Hour7 | 103 | EF 17.6, 100% Usage | Asphalt Shingles, Medium | Stochastic | 1 | 1 | 2018 | 31 | 12 | 15 | None | MI | Renter | 1 | Medium | Occupied | 2000s | 2000-09 | Electric Standard | Electricity | No | Oakland Co Intl | 42.67 | -83.42 | F18 B18 L18 R18 | Double, Clear, Metal, Air, Exterior Clear Storm | 67.9925 | 0.14286 |  | 530.4586 | 1.1145 |  | 31.0655 | 0.06527 |  | 354.9091 | 0.74568 |  | 1635.6296 | 3.4365 |  | 0 | 0 |  | 0 | 0 |  | 49.8221 | 0.10468 |  | 0 | 4876.7026 | 0 | 0 | 3440.9474 | 181.1179 | 0.38054 |  | 0 | 1881.2232 | 3.9525 |  | 21.9803 | 0.046182 |  | 1983.2119 | 4.1668 |  | 0 | 0 | 0 | 474.4821 | 0.99691 |  | 434.0383 | 0.91193 |  | 0 | 0 | 0 | 0 | 0 | 0 | 0 | 0 | 0 | 0 |  | 0 | 0 | 0 |  | 0 | 0 | 0 | 0 |  | 0 | 0 | 0 | 0 | 0 | 15963.8743 | 15963.8743 | 33.5409 |  | 15963.8743 | 15963.8743 | 0 | 0 | 0 | 2869.6549 | 0 | 0 | 0 | 6468.6069 | 0 | 0 | 0 | 6052.6808 | 0 | 0 | 0 | 6758.5494 | 0 | 0 | 0 | 2869.6549 | 6468.6069 | 6052.6808 | 6758.5494
234144 | 0 | 242.131 | TRUE | 1690 | CBSA Detroit-Warren-Dearborn, MI | 5A | 5A | Hour22 | 5 | Cold | None | None | East North Central | East North Central | Midwest | MI, Rochester Hills | Electric, 120% Usage | EnergyStar, 120% Usage | Yes | Electric, 120% Usage | 72F | No | 0F | None | Not Applicable | G2601250 | G2601250, G26002903 | None | None | 20 ft^2 | Fiberglass | 20% Leakage, Uninsulated | 2 ft | None | data/cambium/LRMER_MidCase_15_2025start,data/cambium/LRMER_LowRECost_15_2025start,data/cambium/LRMER_95DecarbBy2035_15_2025start,data/cambium/LRMER_LowRECost_25_2025start | kg/MWh,kg/MWh,kg/MWh,kg/MWh | /lib/resources/data/cambium/LRMER_MidCase_15_2025start/RFCMc.csv,/lib/resources/data/cambium/LRMER_LowRECost_15_2025start/RFCMc.csv,/lib/resources/data/cambium/LRMER_95DecarbBy2035_15_2025start/RFCMc.csv,/lib/resources/data/cambium/LRMER_LowRECost_25_2025start/RFCMc.csv | lb/MBtu,lb/MBtu,lb/MBtu,lb/MBtu | 195.9,195.9,195.9,195.9 | 147.3,147.3,147.3,147.3 | 177.8,177.8,177.8,177.8 | LRMER_MidCase_15_2025start,LRMER_LowRECost_15_2025start,LRMER_95DecarbBy2035_15_2025start,LRMER_LowRECost_25_2025start | CO2e,CO2e,CO2e,CO2e | 200.0,200.0,200.0,200.0 | 400%+ | RFCMc | Vented Attic | None | None | None | None | None | Single-Family Detached | Single-Family Detached | Single-Family Detached | 1500-1999 | 1500-2499 | Unheated Basement | None | 2 | 2 | <8 | Vinyl, Light | Brick | No | Natural Gas | 68F | No | 0F | None | No Exterior Use | Uninsulated | 200% Usage | AC, SEER 13 | 100% Conditioned | Central AC | Yes | None | No | Fuel Furnace, 80% AFUE | Ducted Heating | Natural Gas Fuel Furnace | None | None | None | No | None | None | None | None | 50000-59999 | 40000-59999 | 40000-59999 | 20 ACH50 | R-19 | Uninsulated | Uninsulated | Uninsulated | Unfinished, Uninsulated | None | Brick, 12-in, 3-wythe, Uninsulated | Summer = 0.7, Winter = 0.85 | MISO | 100% Incandescent | 100% Usage | 100% Usage | CR04 | None | None | EF 12, National Average | None | None | None | None | None | None | None | None | Cooling Season, 7 days/wk | Left/Right at 15ft | 1 | Southwest | None | 200% | 85% | G26002903 | In metro area, not/partially in principal city | None | None | No | Hour20 | 103 | EF 17.6, 100% Usage | Composition Shingles | Stochastic | 1 | 1 | 2018 | 31 | 12 | 15 | None | MI | Owner | 1 | High | Occupied | 1950s | 1940-59 | Natural Gas Standard | Natural Gas | Yes | Oakland Co Intl | 42.67 | -83.42 | F9 B9 L9 R9 | Double, Clear, Non-metal, Air | 0 | 0 |  | 330.8772 | 0.66763 |  | 19.3427 | 0.039029 |  | 150.6385 | 0.30395 |  | 2382.3747 | 4.807 |  | 0 | 0 |  | 319.7405 | 0.64516 |  | 1194.2646 | 2.4097 |  | 0 | 0 | 0 | 0 | 0 | 184.6348 | 0.37255 |  | 0 | 1938.9582 | 3.9123 |  | 27.2556 | 0.054995 |  | 3316.3922 | 6.6917 |  | 0 | 0 | 0 | 407.3688 | 0.82197 |  | 434.0383 | 0.87578 |  | 0 | 0 | 0 | 0 | 0 | 0 | 0 | 0 | 46723.7345 | 94.2769 |  | 0 | 3963.4932 | 7.9973 |  | 0 | 0 | 0 | 0 |  | 0 | 0 | 0 | 0 | 0 | 61393.1139 | 61393.1139 | 123.876 |  | 10705.8862 | 10705.8862 | 0 | 50686.9346 | 0 | 1959.0042 | 0 | 11555.6004 | 0 | 4355.178 | 0 | 11555.6004 | 0 | 4122.4089 | 0 | 11555.6004 | 0 | 4545.3103 | 0 | 11555.6004 | 0 | 13514.6046 | 15910.7784 | 15678.0093 | 16100.9107
234175 | 0 | 242.131 | TRUE | 1690 | CBSA Detroit-Warren-Dearborn, MI | 5A | 5A | Hour22 | 3 | Cold | None | Standard Efficiency | East North Central | East North Central | Midwest | In another census Place | Gas, 100% Usage | EnergyStar, 100% Usage | Yes | Gas, 100% Usage | 70F | Yes | 5F | Night Setup +3h | Not Applicable | G2601250 | G2601250, G26002902 | None | None | 20 ft^2 | Fiberglass | 20% Leakage, Uninsulated | 2 ft | None | data/cambium/LRMER_MidCase_15_2025start,data/cambium/LRMER_LowRECost_15_2025start,data/cambium/LRMER_95DecarbBy2035_15_2025start,data/cambium/LRMER_LowRECost_25_2025start | kg/MWh,kg/MWh,kg/MWh,kg/MWh | /lib/resources/data/cambium/LRMER_MidCase_15_2025start/RFCMc.csv,/lib/resources/data/cambium/LRMER_LowRECost_15_2025start/RFCMc.csv,/lib/resources/data/cambium/LRMER_95DecarbBy2035_15_2025start/RFCMc.csv,/lib/resources/data/cambium/LRMER_LowRECost_25_2025start/RFCMc.csv | lb/MBtu,lb/MBtu,lb/MBtu,lb/MBtu | 195.9,195.9,195.9,195.9 | 147.3,147.3,147.3,147.3 | 177.8,177.8,177.8,177.8 | LRMER_MidCase_15_2025start,LRMER_LowRECost_15_2025start,LRMER_95DecarbBy2035_15_2025start,LRMER_LowRECost_25_2025start | CO2e,CO2e,CO2e,CO2e | 200.0,200.0,200.0,200.0 | 300-400% | RFCMc | Vented Attic | None | None | None | None | None | Single-Family Detached | Single-Family Detached | Single-Family Detached | 1500-1999 | 1500-2499 | Vented Crawlspace | 2 Car | 1 | 1 | <8 | Vinyl, Light | Brick | No | Natural Gas | 70F | No | 0F | None | No Exterior Use | Uninsulated | 100% Usage | AC, SEER 10 | 80% Conditioned | Central AC | Yes | None | No | Fuel Furnace, 80% AFUE | Ducted Heating | Natural Gas Fuel Furnace | None | None | None | No | None | None | None | None | 60000-69999 | 60000-79999 | 60000-99999 | 6 ACH50 | R-30 | Ceiling R-19 | Uninsulated | Uninsulated | Unfinished, Uninsulated | None | Brick, 12-in, 3-wythe, R-11 | Summer = 0.7, Winter = 0.85 | MISO | 100% LED | 100% Usage | 100% Usage | CR04 | None | None | None | None | None | None | None | None | None | None | None | Cooling Season, 7 days/wk | Left/Right at 15ft | 2 | East | None | 100% | 85% | G26002902 | In metro area, not/partially in principal city | None | None | No | Hour12 | 103 | EF 17.6, 100% Usage | Composition Shingles | Stochastic | 1 | 1 | 2018 | 31 | 12 | 15 | None | MI | Owner | 1 | Medium | Occupied | 1990s | 1980-99 | Natural Gas Standard | Natural Gas | Yes | Oakland Co Intl | 42.67 | -83.42 | F9 B9 L9 R9 | Double, Low-E, Non-metal, Air, M-Gain | 67.9925 | 0.13719 |  | 35.7547 | 0.072144 |  | 23.4457 | 0.047308 |  | 233.2846 | 0.47071 |  | 1984.6773 | 4.0046 |  | 0 | 0 |  | 0 | 0 |  | 661.7545 | 1.3353 |  | 0 | 0 | 0 | 0 | 0 | 30.7725 | 0.062091 |  | 16.7051 | 473.6028 | 0.95561 |  | 21.9803 | 0.044351 |  | 1910.5303 | 3.855 |  | 0 | 0 | 0 | 27.8418 | 0.056178 |  | 434.0383 | 0.87578 |  | 0 | 0 | 0 | 0 | 475.0682 | 0 | 0 | 0 | 25886.0884 | 52.2317 |  | 0 | 4186.2272 | 8.4468 |  | 0 | 0 | 813.5653 | 1.6416 |  | 0 | 0 | 0 | 0 | 0 | 37283.3292 | 37283.3292 | 75.2285 |  | 5922.3802 | 5922.3802 | 0 | 31360.9491 | 0 | 1068.4228 | 0 | 7149.6527 | 0 | 2376.717 | 0 | 7149.6527 | 0 | 2271.3339 | 0 | 7149.6527 | 0 | 2471.8439 | 0 | 7149.6527 | 0 | 8218.0754 | 9526.3696 | 9420.9865 | 9621.4966
234176 | 0 | 242.131 | TRUE | 866 | CBSA Detroit-Warren-Dearborn, MI | 5A | 5A | Hour4 | 2 | Cold | None | None | East North Central | East North Central | Midwest | MI, Detroit | Gas, 80% Usage | EnergyStar, 80% Usage | Yes | Electric, 80% Usage | 75F | No | 0F | None | Not Applicable | G2601630 | G2601630, G26003211 | None | 318 Rated kWh, 80% Usage | 20 ft^2 | Fiberglass | 30% Leakage, Uninsulated | 2 ft | None | data/cambium/LRMER_MidCase_15_2025start,data/cambium/LRMER_LowRECost_15_2025start,data/cambium/LRMER_95DecarbBy2035_15_2025start,data/cambium/LRMER_LowRECost_25_2025start | kg/MWh,kg/MWh,kg/MWh,kg/MWh | /lib/resources/data/cambium/LRMER_MidCase_15_2025start/RFCMc.csv,/lib/resources/data/cambium/LRMER_LowRECost_15_2025start/RFCMc.csv,/lib/resources/data/cambium/LRMER_95DecarbBy2035_15_2025start/RFCMc.csv,/lib/resources/data/cambium/LRMER_LowRECost_25_2025start/RFCMc.csv | lb/MBtu,lb/MBtu,lb/MBtu,lb/MBtu | 195.9,195.9,195.9,195.9 | 147.3,147.3,147.3,147.3 | 177.8,177.8,177.8,177.8 | LRMER_MidCase_15_2025start,LRMER_LowRECost_15_2025start,LRMER_95DecarbBy2035_15_2025start,LRMER_LowRECost_25_2025start | CO2e,CO2e,CO2e,CO2e | 200.0,200.0,200.0,200.0 | 0-100% | RFCMc | Vented Attic | None | Right | None | None | 5 | Single-Family Attached | Single-Family Attached | Single-Family Attached | 750-999 | 0-1499 | Unheated Basement | None | 2 | 2 | <8 | None | Brick | No | Natural Gas | 55F | Yes | 3F | Day +4h | No Exterior Use | Uninsulated | 50% Usage | None | None | None | Yes | None | No | Fuel Furnace, 76% AFUE | Ducted Heating | Natural Gas Fuel Furnace | None | None | None | No | None | None | None | None | 10000-14999 | <20000 | <20000 | 20 ACH50 | R-19 | Uninsulated | Uninsulated | Uninsulated | Unfinished, Uninsulated | None | Brick, 12-in, 3-wythe, Uninsulated | Summer = 0.7, Winter = 0.85 | MISO | 100% LED | 100% Usage | 100% Usage | CR04 | None | None | None | None | None | None | None | None | None | None | None | Cooling Season, 7 days/wk | 7 | 1 | South | None | 50% | 104% | G26003211 | In metro area, principal city | None | None | No | Hour19 | 103 | EF 17.6, 100% Usage | Asphalt Shingles, Medium | Stochastic | 1 | 1 | 2018 | 31 | 12 | 15 | None | MI | Renter | 1 | Low | Vacant | <1940 | <1940 | Natural Gas Premium | Natural Gas | Yes | Detroit Metropolita | 42.22 | -83.35 | F18 B18 L18 R18 | Single, Clear, Non-metal | 0 | 0 |  | 0 | 0 |  | 0 | 0 |  | 0 | 0 |  | 0 | 0 |  | 0 | 0 |  | 0 | 0 |  | 377.7686 | 1.4875 |  | 0 | 0 | 0 | 0 | 0 | 0 | 0 |  | 0 | 0 | 0 |  | 16.412 | 0.064625 |  | 0 | 0 |  | 0 | 0 | 0 | 0 | 0 |  | 434.0383 | 1.7091 |  | 0 | 0 | 0 | 0 | 0 | 0 | 0 | 0 | 15707.4371 | 61.8503 |  | 0 | 787.775 | 3.102 |  | 0 | 0 | 0 | 0 |  | 0 | 0 | 0 | 0 | 0 | 17323.4309 | 17323.4309 | 68.2135 |  | 828.2188 | 828.2188 | 0 | 16495.2121 | 0 | 151.8283 | 0 | 3760.5996 | 0 | 341.6939 | 0 | 3760.5996 | 0 | 316.2464 | 0 | 3760.5996 | 0 | 357.1627 | 0 | 3760.5996 | 0 | 3912.4279 | 4102.2935 | 4076.846 | 4117.7623
234183 | 0 | 242.131 | TRUE | 1202 | CBSA Detroit-Warren-Dearborn, MI | 5A | 5A | Hour2 | 2 | Cold | None | None | East North Central | East North Central | Midwest | MI, Royal Oak | None | None | None | Gas, 100% Usage | 68F | No | 0F | None | Not Applicable | G2601250 | G2601250, G26002908 | None | 318 Rated kWh, 100% Usage | 20 ft^2 | Fiberglass | 0% Leakage, Uninsulated | 2 ft | None | data/cambium/LRMER_MidCase_15_2025start,data/cambium/LRMER_LowRECost_15_2025start,data/cambium/LRMER_95DecarbBy2035_15_2025start,data/cambium/LRMER_LowRECost_25_2025start | kg/MWh,kg/MWh,kg/MWh,kg/MWh | /lib/resources/data/cambium/LRMER_MidCase_15_2025start/RFCMc.csv,/lib/resources/data/cambium/LRMER_LowRECost_15_2025start/RFCMc.csv,/lib/resources/data/cambium/LRMER_95DecarbBy2035_15_2025start/RFCMc.csv,/lib/resources/data/cambium/LRMER_LowRECost_25_2025start/RFCMc.csv | lb/MBtu,lb/MBtu,lb/MBtu,lb/MBtu | 195.9,195.9,195.9,195.9 | 147.3,147.3,147.3,147.3 | 177.8,177.8,177.8,177.8 | LRMER_MidCase_15_2025start,LRMER_LowRECost_15_2025start,LRMER_95DecarbBy2035_15_2025start,LRMER_LowRECost_25_2025start | CO2e,CO2e,CO2e,CO2e | 200.0,200.0,200.0,200.0 | 400%+ | RFCMc | Vented Attic | None | Middle | None | None | 8 | Single-Family Attached | Single-Family Attached | Single-Family Attached | 1000-1499 | 0-1499 | Heated Basement | None | 1 | 1 | <8 | None | Brick | No | Natural Gas | 75F | No | 0F | None | No Exterior Use | Uninsulated | 100% Usage | AC, SEER 15 | 100% Conditioned | Central AC | Yes | None | No | Fuel Furnace, 80% AFUE | Ducted Heating | Natural Gas Fuel Furnace | None | None | None | No | None | None | None | None | 80000-99999 | 80000-99999 | 60000-99999 | 8 ACH50 | R-30 | Uninsulated | Uninsulated | Uninsulated | Unfinished, Uninsulated | None | Brick, 12-in, 3-wythe, Uninsulated | Summer = 0.7, Winter = 0.85 | MISO | 100% LED | 100% Usage | 100% Usage | CR04 | None | None | None | None | None | None | None | None | None | None | None | Cooling Season, 7 days/wk | 7 | 1 | South | None | 100% | 104% | G26002908 | In metro area, not/partially in principal city | None | None | No | Hour9 | 103 | EF 17.6, 100% Usage | Composition Shingles | Stochastic | 1 | 1 | 2018 | 31 | 12 | 15 | None | MI | Renter | 1 | Medium | Occupied | 1950s | 1940-59 | Natural Gas Standard | Natural Gas | Yes | Oakland Co Intl | 42.67 | -83.42 | F9 B9 L9 R9 | Single, Clear, Non-metal, Exterior Clear Storm | 0 | 0 |  | 0 | 0 |  | 0 | 0 |  | 96.7135 | 0.27437 |  | 937.5344 | 2.6597 |  | 64.7687 | 0.18374 |  | 0 | 0 |  | 248.2312 | 0.70422 |  | 0 | 0 | 0 | 0 | 0 | 26.6695 | 0.07566 |  | 0 | 371.321 | 1.0534 |  | 16.412 | 0.04656 |  | 1793.5949 | 5.0883 |  | 0 | 0 | 0 | 23.7388 | 0.067345 |  | 434.0383 | 1.2313 |  | 0 | 0 | 0 | 0 | 0 | 0 | 0 | 0 | 9695.9633 | 27.5069 |  | 0 | 2967.0515 | 8.4173 |  | 0 | 0 | 694.8715 | 1.9713 |  | 0 | 0 | 0 | 0 | 0 | 17370.6154 | 17370.6154 | 49.2794 |  | 4012.7291 | 4012.7291 | 0 | 13357.8863 | 0 | 732.245 | 0 | 3045.3003 | 0 | 1638.8506 | 0 | 3045.3003 | 0 | 1544.9606 | 0 | 3045.3003 | 0 | 1705.6193 | 0 | 3045.3003 | 0 | 3777.5454 | 4684.1509 | 4590.2609 | 4750.9197
234276 | 0 | 242.131 | TRUE | 617 | Non-CBSA East North Central | 5A | 5A | Hour6 | 2 | Cold | None | Standard Efficiency | East North Central | East North Central | Midwest | Not in a census Place | None | None | None | Gas, 100% Usage | 65F | No | 0F | None | Double-Loaded Interior | G2601390 | G2601390, G26000801 | None | None | 20 ft^2 | Fiberglass | 20% Leakage, R-8 | 2 ft | None | data/cambium/LRMER_MidCase_15_2025start,data/cambium/LRMER_LowRECost_15_2025start,data/cambium/LRMER_95DecarbBy2035_15_2025start,data/cambium/LRMER_LowRECost_25_2025start | kg/MWh,kg/MWh,kg/MWh,kg/MWh | /lib/resources/data/cambium/LRMER_MidCase_15_2025start/RFCMc.csv,/lib/resources/data/cambium/LRMER_LowRECost_15_2025start/RFCMc.csv,/lib/resources/data/cambium/LRMER_95DecarbBy2035_15_2025start/RFCMc.csv,/lib/resources/data/cambium/LRMER_LowRECost_25_2025start/RFCMc.csv | lb/MBtu,lb/MBtu,lb/MBtu,lb/MBtu | 195.9,195.9,195.9,195.9 | 147.3,147.3,147.3,147.3 | 177.8,177.8,177.8,177.8 | LRMER_MidCase_15_2025start,LRMER_LowRECost_15_2025start,LRMER_95DecarbBy2035_15_2025start,LRMER_LowRECost_25_2025start | CO2e,CO2e,CO2e,CO2e | 200.0,200.0,200.0,200.0 | 400%+ | RFCMc | None | Right | None | Bottom | 4 | None | 3 or 4 Unit | Multifamily with 2-4 Units | Multi-Family with 2 - 4 Units | 500-749 | 0-1499 | Slab | None | 2 | 2 | <8 | Wood, Medium/Dark | Wood Frame | No | Electricity | 70F | No | 0F | None | No Exterior Use | Uninsulated | 100% Usage | Heat Pump | 100% Conditioned | Heat Pump | Yes | None | No | ASHP, SEER 15, 8.5 HSPF | Ducted Heat Pump | Electricity ASHP | None | None | None | No | None | None | None | None | 80000-99999 | 80000-99999 | 60000-99999 | 8 ACH50 | None | None | None | None | Finished, R-30 | 2ft R10 Under, Horizontal | Wood Stud, R-19 | Summer = 0.7, Winter = 0.85 | MISO | 100% CFL | 100% Usage | 100% Usage | CR04 | None | None | None | None | None | None | None | None | None | None | None | Cooling Season, 7 days/wk | 27 | 2 | Southwest | None | 100% | 96% | G26000801 | In metro area, not/partially in principal city | None | None | None | Hour20 | 103 | EF 10.2, 100% Usage | Composition Shingles | Stochastic | 1 | 1 | 2018 | 31 | 12 | 15 | None | MI | Renter | 1 | Medium | Occupied | 2000s | 2000-09 | Electric Standard | Electricity | Yes | Tulip City | 42.75 | -86.1 | F18 B18 L18 R18 | Double, Clear, Metal, Air, Exterior Clear Storm | 67.9925 | 0.37578 |  | 0 | 0 |  | 0 | 0 |  | 433.159 | 2.394 |  | 1084.9491 | 5.9962 |  | 0 | 0 |  | 0 | 0 |  | 104.9194 | 0.57986 |  | 196.3576 | 1487.9218 | 0 | 0 | 2130.9197 | 32.824 | 0.18141 |  | 0 | 325.602 | 1.7995 |  | 16.412 | 0.090705 |  | 1418.757 | 7.8411 |  | 0 | 0 | 0 | 26.6695 | 0.1474 |  | 890.9361 | 4.924 |  | 0 | 0 | 0 | 0 | 0 | 0 | 0 | 0 | 0 | 0 |  | 0 | 0 | 0 |  | 0 | 0 | 781.0344 | 4.3166 |  | 0 | 0 | 0 | 0 | 0 | 8998.7472 | 8998.7472 | 49.7338 |  | 8217.7128 | 8217.7128 | 0 | 781.0344 | 0 | 1481.3147 | 0 | 178.06 | 0 | 3327.3885 | 0 | 178.06 | 0 | 3132.6346 | 0 | 178.06 | 0 | 3469.8183 | 0 | 178.06 | 0 | 1659.3747 | 3505.4485 | 3310.6945 | 3647.8783
234337 | 0 | 242.131 | TRUE | 1690 | CBSA Detroit-Warren-Dearborn, MI | 5A | 5A | Hour20 | 2 | Cold | None | Standard Efficiency | East North Central | East North Central | Midwest | MI, Rochester Hills | Electric, 80% Usage | Standard, 80% Usage | Yes | Electric, 80% Usage | 70F | No | 0F | None | Not Applicable | G2601250 | G2601250, G26002903 | None | None | 20 ft^2 | Fiberglass | 20% Leakage, Uninsulated | 2 ft | None | data/cambium/LRMER_MidCase_15_2025start,data/cambium/LRMER_LowRECost_15_2025start,data/cambium/LRMER_95DecarbBy2035_15_2025start,data/cambium/LRMER_LowRECost_25_2025start | kg/MWh,kg/MWh,kg/MWh,kg/MWh | /lib/resources/data/cambium/LRMER_MidCase_15_2025start/RFCMc.csv,/lib/resources/data/cambium/LRMER_LowRECost_15_2025start/RFCMc.csv,/lib/resources/data/cambium/LRMER_95DecarbBy2035_15_2025start/RFCMc.csv,/lib/resources/data/cambium/LRMER_LowRECost_25_2025start/RFCMc.csv | lb/MBtu,lb/MBtu,lb/MBtu,lb/MBtu | 195.9,195.9,195.9,195.9 | 147.3,147.3,147.3,147.3 | 177.8,177.8,177.8,177.8 | LRMER_MidCase_15_2025start,LRMER_LowRECost_15_2025start,LRMER_95DecarbBy2035_15_2025start,LRMER_LowRECost_25_2025start | CO2e,CO2e,CO2e,CO2e | 200.0,200.0,200.0,200.0 | 400%+ | RFCMc | Vented Attic | None | None | None | None | None | Single-Family Detached | Single-Family Detached | Single-Family Detached | 1500-1999 | 1500-2499 | Unheated Basement | None | 1 | 1 | <8 | Vinyl, Light | Brick | No | Natural Gas | 65F | No | 0F | None | No Exterior Use | Uninsulated | 50% Usage | AC, SEER 13 | 100% Conditioned | Central AC | Yes | None | No | Fuel Furnace, 80% AFUE | Ducted Heating | Natural Gas Fuel Furnace | None | None | None | No | None | None | None | None | 180000-199999 | 140000+ | 150000+ | 40 ACH50 | R-13 | Uninsulated | Uninsulated | Uninsulated | Unfinished, Uninsulated | None | Brick, 12-in, 3-wythe, Uninsulated | Summer = 0.7, Winter = 0.85 | MISO | 100% CFL | 100% Usage | 100% Usage | CR04 | None | None | None | None | None | None | None | None | None | None | None | Cooling Season, 7 days/wk | Left/Right at 15ft | 2 | Southeast | None | 50% | 85% | G26002903 | In metro area, not/partially in principal city | None | None | No | Hour14 | 103 | EF 19.9, 100% Usage | Composition Shingles | Stochastic | 1 | 1 | 2018 | 31 | 12 | 15 | None | MI | Owner | 1 | Low | Occupied | 1960s | 1960-79 | Natural Gas Standard | Natural Gas | Yes | Oakland Co Intl | 42.67 | -83.42 | F12 B12 L12 R12 | Single, Clear, Non-metal | 67.9925 | 0.13719 |  | 610.174 | 1.2312 |  | 22.8595 | 0.046125 |  | 201.926 | 0.40744 |  | 3122.0861 | 6.2996 |  | 0 | 0 |  | 0 | 0 |  | 1359.8498 | 2.7438 |  | 0 | 0 | 0 | 0 | 0 | 46.0122 | 0.092841 |  | 0 | 620.1384 | 1.2513 |  | 16.412 | 0.033115 |  | 955.4117 | 1.9278 |  | 0 | 0 | 0 | 324.4297 | 0.65462 |  | 400.042 | 0.80719 |  | 0 | 0 | 0 | 0 | 0 | 0 | 0 | 0 | 53186.5378 | 107.3172 |  | 0 | 3062.8858 | 6.1801 |  | 0 | 0 | 0 | 0 |  | 0 | 0 | 0 | 0 | 0 | 63996.7573 | 63996.7573 | 129.1296 |  | 7747.6268 | 7747.6268 | 0 | 56249.1305 | 0 | 1417.6608 | 0 | 12823.6659 | 0 | 3133.8524 | 0 | 12823.6659 | 0 | 2994.1537 | 0 | 12823.6659 | 0 | 3250.8902 | 0 | 12823.6659 | 0 | 14241.3267 | 15957.5184 | 15817.8196 | 16074.5561
234342 | 0 | 242.131 | TRUE | 2176 | Non-CBSA East North Central | 5A | 5A | Hour20 | 3 | Cold | None | Standard Efficiency | East North Central | East North Central | Midwest | In another census Place | Electric, 100% Usage | Standard, 100% Usage | Yes | Electric, 100% Usage | 78F | No | 0F | None | Not Applicable | G2601610 | G2601610, G26002701 | None | 290 Rated kWh, 100% Usage | 20 ft^2 | Fiberglass | 0% Leakage, Uninsulated | 2 ft | None | data/cambium/LRMER_MidCase_15_2025start,data/cambium/LRMER_LowRECost_15_2025start,data/cambium/LRMER_95DecarbBy2035_15_2025start,data/cambium/LRMER_LowRECost_25_2025start | kg/MWh,kg/MWh,kg/MWh,kg/MWh | /lib/resources/data/cambium/LRMER_MidCase_15_2025start/RFCMc.csv,/lib/resources/data/cambium/LRMER_LowRECost_15_2025start/RFCMc.csv,/lib/resources/data/cambium/LRMER_95DecarbBy2035_15_2025start/RFCMc.csv,/lib/resources/data/cambium/LRMER_LowRECost_25_2025start/RFCMc.csv | lb/MBtu,lb/MBtu,lb/MBtu,lb/MBtu | 195.9,195.9,195.9,195.9 | 147.3,147.3,147.3,147.3 | 177.8,177.8,177.8,177.8 | LRMER_MidCase_15_2025start,LRMER_LowRECost_15_2025start,LRMER_95DecarbBy2035_15_2025start,LRMER_LowRECost_25_2025start | CO2e,CO2e,CO2e,CO2e | 200.0,200.0,200.0,200.0 | 400%+ | RFCMc | Vented Attic | None | None | None | None | None | Single-Family Detached | Single-Family Detached | Single-Family Detached | 2000-2499 | 1500-2499 | Heated Basement | 2 Car | 2 | 2 | <8 | None | Brick | No | Natural Gas | 68F | No | 0F | None | No Exterior Use | Uninsulated | 100% Usage | AC, SEER 15 | 100% Conditioned | Central AC | Yes | None | No | Fuel Furnace, 80% AFUE | Ducted Heating | Natural Gas Fuel Furnace | None | None | None | No | None | None | None | None | 120000-139999 | 120000-139999 | 100000-149999 | 6 ACH50 | R-38 | Uninsulated | Wall R-10, Exterior | R-10, Exterior | Unfinished, Uninsulated | None | Brick, 12-in, 3-wythe, R-11 | Summer = 0.7, Winter = 0.85 | MISO | 100% Incandescent | 100% Usage | 100% Usage | CR04 | None | None | None | None | None | None | None | Has Pool | None | 1.0 HP Pump | None | Cooling Season, 7 days/wk | Left/Right at 15ft | 4 | East | None | 100% | 85% | G26002701 | In metro area, not/partially in principal city | None | None | No | Hour15 | 103 | EF 17.6, 100% Usage | Asphalt Shingles, Medium | Stochastic | 1 | 1 | 2018 | 31 | 12 | 15 | None | MI | Owner | 1 | Medium | Occupied | 1990s | 1980-99 | Natural Gas Standard | Natural Gas | Yes | Ann Arbor Municipal | 42.22 | -83.75 | F15 B15 L15 R15 | Double, Clear, Non-metal, Air | 67.9925 | 0.10655 |  | 1237.053 | 1.9386 |  | 46.3052 | 0.072565 |  | 292.778 | 0.45881 |  | 1050.6598 | 1.6465 |  | 160.6029 | 0.25168 |  | 0 | 0 |  | 366.0458 | 0.57363 |  | 0 | 0 | 0 | 0 | 0 | 208.6666 | 0.327 |  | 99.9372 | 2355.9983 | 3.6921 |  | 21.9803 | 0.034445 |  | 2539.4608 | 3.9796 |  | 0 | 2773.6246 | 0 | 537.1993 | 0.84184 |  | 434.0383 | 0.68018 |  | 0 | 0 | 0 | 0 | 0 | 0 | 0 | 0 | 19337.1223 | 30.3031 |  | 0 | 7182.5858 | 11.2558 |  | 0 | 0 | 0 | 0 |  | 0 | 0 | 0 | 0 | 0 | 38712.3438 | 38712.3438 | 60.6659 |  | 12192.3427 | 12192.3427 | 0 | 26520.0011 | 0 | 2136.3557 | 0 | 6045.9821 | 0 | 4836.9063 | 0 | 6045.9821 | 0 | 4594.7728 | 0 | 6045.9821 | 0 | 5024.5257 | 0 | 6045.9821 | 0 | 8182.3378 | 10882.8884 | 10640.7549 | 11070.5078
234370 | 0 | 242.131 | TRUE | 1220 | CBSA Detroit-Warren-Dearborn, MI | 5A | 5A | Hour21 | 4 | Cold | None | Standard Efficiency | East North Central | East North Central | Midwest | MI, Detroit | Electric, 100% Usage | EnergyStar, 100% Usage | Yes | Electric, 100% Usage | 72F | No | 0F | None | Not Applicable | G2601630 | G2601630, G26003208 | None | 290 Rated kWh, 100% Usage | 20 ft^2 | Fiberglass | 20% Leakage, Uninsulated | 2 ft | None | data/cambium/LRMER_MidCase_15_2025start,data/cambium/LRMER_LowRECost_15_2025start,data/cambium/LRMER_95DecarbBy2035_15_2025start,data/cambium/LRMER_LowRECost_25_2025start | kg/MWh,kg/MWh,kg/MWh,kg/MWh | /lib/resources/data/cambium/LRMER_MidCase_15_2025start/RFCMc.csv,/lib/resources/data/cambium/LRMER_LowRECost_15_2025start/RFCMc.csv,/lib/resources/data/cambium/LRMER_95DecarbBy2035_15_2025start/RFCMc.csv,/lib/resources/data/cambium/LRMER_LowRECost_25_2025start/RFCMc.csv | lb/MBtu,lb/MBtu,lb/MBtu,lb/MBtu | 195.9,195.9,195.9,195.9 | 147.3,147.3,147.3,147.3 | 177.8,177.8,177.8,177.8 | LRMER_MidCase_15_2025start,LRMER_LowRECost_15_2025start,LRMER_95DecarbBy2035_15_2025start,LRMER_LowRECost_25_2025start | CO2e,CO2e,CO2e,CO2e | 200.0,200.0,200.0,200.0 | 300-400% | RFCMc | Vented Attic | None | None | None | None | None | Single-Family Detached | Single-Family Detached | Single-Family Detached | 1000-1499 | 0-1499 | Unheated Basement | None | 1 | 1 | <8 | None | Brick | No | Natural Gas | 70F | Yes | 3F | Night -5h | No Exterior Use | Uninsulated | 100% Usage | None | None | None | Yes | None | No | Fuel Furnace, 80% AFUE | Ducted Heating | Natural Gas Fuel Furnace | None | None | None | No | None | None | None | None | 35000-39999 | 20000-39999 | 20000-39999 | 20 ACH50 | Uninsulated | Uninsulated | Uninsulated | Uninsulated | Unfinished, Uninsulated | None | Brick, 12-in, 3-wythe, Uninsulated | Summer = 0.7, Winter = 0.85 | MISO | 100% Incandescent | 100% Usage | 100% Usage | CR04 | None | None | None | None | None | None | None | Has Pool | None | 1.0 HP Pump | None | Cooling Season, 7 days/wk | Left/Right at 15ft | 1 | South | None | 100% | 85% | G26003208 | In metro area, principal city | None | None | No | Hour10 | 103 | EF 15.9, 100% Usage | Asphalt Shingles, Medium | Stochastic | 1 | 1 | 2018 | 31 | 12 | 15 | None | MI | Owner | 1 | Medium | Occupied | 1950s | 1940-59 | Natural Gas Standard | Natural Gas | Yes | Detroit Metropolita | 42.22 | -83.35 | F6 B6 L6 R6 | Double, Clear, Non-metal, Air | 67.9925 | 0.19004 |  | 275.7799 | 0.77083 |  | 16.1189 | 0.045054 |  | 0 | 0 |  | 0 | 0 |  | 56.5627 | 0.1581 |  | 0 | 0 |  | 1199.833 | 3.3536 |  | 0 | 0 | 0 | 0 | 0 | 160.896 | 0.44972 |  | 0 | 1535.3993 | 4.2916 |  | 21.9803 | 0.061437 |  | 1538.33 | 4.2998 |  | 0 | 1534.2271 | 0 | 339.6694 | 0.9494 |  | 480.0504 | 1.3418 |  | 0 | 0 | 0 | 0 | 0 | 0 | 0 | 0 | 47382.2652 | 132.4373 |  | 0 | 2673.9804 | 7.474 |  | 0 | 0 | 0 | 0 |  | 0 | 0 | 0 | 0 | 0 | 57283.0852 | 57283.0852 | 160.1109 |  | 7226.8395 | 7226.8395 | 0 | 50056.5388 | 0 | 1266.8046 | 0 | 11411.8402 | 0 | 2886.7244 | 0 | 11411.8402 | 0 | 2711.8083 | 0 | 11411.8402 | 0 | 3009.1653 | 0 | 11411.8402 | 0 | 12678.6447 | 14298.5646 | 14123.6485 | 14421.0055
234436 | 0 | 242.131 | TRUE | 1690 | Non-CBSA East North Central | 5A | 5A | Hour21 | 3 | Cold | None | None | East North Central | East North Central | Midwest | In another census Place | None | EnergyStar, 100% Usage | Yes | Electric, 100% Usage | 76F | No | 0F | None | Not Applicable | G2600490 | G2600490, G26001704 | None | None | 20 ft^2 | Fiberglass | 30% Leakage, R-4 | 2 ft | None | data/cambium/LRMER_MidCase_15_2025start,data/cambium/LRMER_LowRECost_15_2025start,data/cambium/LRMER_95DecarbBy2035_15_2025start,data/cambium/LRMER_LowRECost_25_2025start | kg/MWh,kg/MWh,kg/MWh,kg/MWh | /lib/resources/data/cambium/LRMER_MidCase_15_2025start/RFCMc.csv,/lib/resources/data/cambium/LRMER_LowRECost_15_2025start/RFCMc.csv,/lib/resources/data/cambium/LRMER_95DecarbBy2035_15_2025start/RFCMc.csv,/lib/resources/data/cambium/LRMER_LowRECost_25_2025start/RFCMc.csv | lb/MBtu,lb/MBtu,lb/MBtu,lb/MBtu | 195.9,195.9,195.9,195.9 | 147.3,147.3,147.3,147.3 | 177.8,177.8,177.8,177.8 | LRMER_MidCase_15_2025start,LRMER_LowRECost_15_2025start,LRMER_95DecarbBy2035_15_2025start,LRMER_LowRECost_25_2025start | CO2e,CO2e,CO2e,CO2e | 200.0,200.0,200.0,200.0 | 400%+ | RFCMc | Vented Attic | None | None | None | None | None | Single-Family Detached | Single-Family Detached | Single-Family Detached | 1500-1999 | 1500-2499 | Slab | None | 1 | 1 | <8 | None | Brick | No | Other Fuel | 68F | Yes | 6F | Day and Night +1h | No Exterior Use | Uninsulated | 100% Usage | AC, SEER 13 | 100% Conditioned | Central AC | Yes | None | No | Other | Ducted Heating | None | None | None | None | No | None | None | None | None | 80000-99999 | 80000-99999 | 60000-99999 | 15 ACH50 | R-38 | None | None | None | Unfinished, Uninsulated | Uninsulated | Brick, 12-in, 3-wythe, R-7 | Summer = 0.7, Winter = 0.85 | MISO | 100% Incandescent | 100% Usage | 100% Usage | CR04 | None | None | None | None | None | None | None | None | None | None | None | Cooling Season, 7 days/wk | Left/Right at 15ft | 2 | Southeast | None | 100% | 85% | G26001704 | Not/partially in metro area | None | None | No | Hour14 | 103 | EF 17.6, 100% Usage | Metal, Dark | Stochastic | 1 | 1 | 2018 | 31 | 12 | 15 | None | MI | Owner | 1 | Medium | Occupied | 1970s | 1960-79 | Propane Premium | Propane | Yes | Flint Bishop Intl | 42.97 | -83.75 | F15 B15 L15 R15 | Double, Low-E, Non-metal, Air, M-Gain | 0 | 0 |  | 0 | 0 |  | 23.4457 | 0.047308 |  | 412.9371 | 0.8332 |  | 1543.8984 | 3.1152 |  | 0 | 0 |  | 0 | 0 |  | 0 | 0 |  | 0 | 0 | 0 | 0 | 0 | 184.6348 | 0.37255 |  | 0 | 1938.9582 | 3.9123 |  | 21.9803 | 0.044351 |  | 1910.5303 | 3.855 |  | 0 | 0 | 0 | 405.6104 | 0.81842 |  | 434.0383 | 0.87578 |  | 0 | 0 | 0 | 0 | 0 | 0 | 0 | 0 | 0 | 0 |  | 0 | 0 | 0 |  | 0 | 0 | 0 | 0 |  | 0 | 0 | 0 | 3695.6262 | 0 | 10571.0735 | 10571.0735 | 21.3298 |  | 6875.4473 | 6875.4473 | 0 | 0 | 3695.6262 | 1258.9964 | 0 | 0 | 1016.9813 | 2782.3306 | 0 | 0 | 1016.9813 | 2653.6265 | 0 | 0 | 1016.9813 | 2905.989 | 0 | 0 | 1016.9813 | 2275.9777 | 3799.3119 | 3670.6078 | 3922.9703
234448 | 0 | 242.131 | TRUE | 2176 | Non-CBSA East North Central | 5A | 5A | Hour3 | 3 | Cold | None | Standard Efficiency | East North Central | East North Central | Midwest | Not in a census Place | Electric, 100% Usage | Standard, 100% Usage | Yes | Electric, 100% Usage | 72F | No | 0F | None | Not Applicable | G2600910 | G2600910, G26002500 | None | None | 20 ft^2 | Fiberglass | 0% Leakage, Uninsulated | 2 ft | None | data/cambium/LRMER_MidCase_15_2025start,data/cambium/LRMER_LowRECost_15_2025start,data/cambium/LRMER_95DecarbBy2035_15_2025start,data/cambium/LRMER_LowRECost_25_2025start | kg/MWh,kg/MWh,kg/MWh,kg/MWh | /lib/resources/data/cambium/LRMER_MidCase_15_2025start/RFCMc.csv,/lib/resources/data/cambium/LRMER_LowRECost_15_2025start/RFCMc.csv,/lib/resources/data/cambium/LRMER_95DecarbBy2035_15_2025start/RFCMc.csv,/lib/resources/data/cambium/LRMER_LowRECost_25_2025start/RFCMc.csv | lb/MBtu,lb/MBtu,lb/MBtu,lb/MBtu | 195.9,195.9,195.9,195.9 | 147.3,147.3,147.3,147.3 | 177.8,177.8,177.8,177.8 | LRMER_MidCase_15_2025start,LRMER_LowRECost_15_2025start,LRMER_95DecarbBy2035_15_2025start,LRMER_LowRECost_25_2025start | CO2e,CO2e,CO2e,CO2e | 200.0,200.0,200.0,200.0 | 400%+ | RFCMc | Vented Attic | None | None | None | None | None | Single-Family Detached | Single-Family Detached | Single-Family Detached | 2000-2499 | 1500-2499 | Heated Basement | 2 Car | 2 | 2 | <8 | None | Brick | No | Natural Gas | 68F | No | 0F | None | No Exterior Use | Uninsulated | 100% Usage | AC, SEER 13 | 100% Conditioned | Central AC | Yes | None | No | Fuel Furnace, 80% AFUE | Ducted Heating | Natural Gas Fuel Furnace | None | None | None | No | None | None | None | None | 200000+ | 140000+ | 150000+ | 4 ACH50 | R-38 | Uninsulated | Wall R-15, Exterior | R-15, Exterior | Unfinished, Uninsulated | None | Brick, 12-in, 3-wythe, R-15 | Summer = 0.7, Winter = 0.85 | MISO | 100% Incandescent | 100% Usage | 100% Usage | CR04 | None | EF 17.6 | EF 12, National Average | None | None | None | None | None | None | None | None | Cooling Season, 7 days/wk | Left/Right at 15ft | 2 | Northeast | None | 100% | 85% | G26002500 | Not/partially in metro area | None | None | No | Hour11 | 103 | EF 19.9, 100% Usage | Wood Shingles | Stochastic | 1 | 1 | 2018 | 31 | 12 | 15 | None | MI | Owner | 1 | Medium | Occupied | 2000s | 2000-09 | Natural Gas Standard | Natural Gas | Yes | Lenawee Co | 41.87 | -84.08 | F15 B15 L15 R15 | Double, Low-E, Non-metal, Air, M-Gain | 67.9925 | 0.10655 |  | 762.864 | 1.1955 |  | 28.4279 | 0.044549 |  | 469.7929 | 0.73621 |  | 1665.5229 | 2.61 |  | 0 | 0 |  | 319.7405 | 0.50106 |  | 240.3183 | 0.3766 |  | 0 | 0 | 0 | 0 | 0 | 208.6666 | 0.327 |  | 99.9372 | 2355.9983 | 3.6921 |  | 21.9803 | 0.034445 |  | 2034.4994 | 3.1883 |  | 0 | 0 | 0 | 405.6104 | 0.63563 |  | 834.0803 | 1.3071 |  | 0 | 0 | 0 | 0 | 0 | 0 | 0 | 0 | 15843.422 | 24.8282 |  | 0 | 4408.9612 | 6.9093 |  | 0 | 0 | 0 | 0 |  | 0 | 0 | 0 | 0 | 0 | 29767.8147 | 29767.8147 | 46.649 |  | 9515.4315 | 9515.4315 | 0 | 20252.3832 | 0 | 1716.6979 | 0 | 4617.1417 | 0 | 3843.3258 | 0 | 4617.1417 | 0 | 3645.853 | 0 | 4617.1417 | 0 | 3998.8331 | 0 | 4617.1417 | 0 | 6333.8396 | 8460.4675 | 8262.9947 | 8615.9748
234462 | 0 | 242.131 | TRUE | 2176 | Non-CBSA East North Central | 6A | 6A | Hour4 | 4 | Cold | None | Standard Efficiency | East North Central | East North Central | Midwest | Not in a census Place | Electric, 120% Usage | Standard, 120% Usage | Yes | Electric, 120% Usage | 72F | No | 0F | None | Not Applicable | G2600550 | G2600550, G26000500 | None | 318 Rated kWh, 120% Usage | 20 ft^2 | Fiberglass | None | 2 ft | None | data/cambium/LRMER_MidCase_15_2025start,data/cambium/LRMER_LowRECost_15_2025start,data/cambium/LRMER_95DecarbBy2035_15_2025start,data/cambium/LRMER_LowRECost_25_2025start | kg/MWh,kg/MWh,kg/MWh,kg/MWh | /lib/resources/data/cambium/LRMER_MidCase_15_2025start/RFCMc.csv,/lib/resources/data/cambium/LRMER_LowRECost_15_2025start/RFCMc.csv,/lib/resources/data/cambium/LRMER_95DecarbBy2035_15_2025start/RFCMc.csv,/lib/resources/data/cambium/LRMER_LowRECost_25_2025start/RFCMc.csv | lb/MBtu,lb/MBtu,lb/MBtu,lb/MBtu | 195.9,195.9,195.9,195.9 | 147.3,147.3,147.3,147.3 | 177.8,177.8,177.8,177.8 | LRMER_MidCase_15_2025start,LRMER_LowRECost_15_2025start,LRMER_95DecarbBy2035_15_2025start,LRMER_LowRECost_25_2025start | CO2e,CO2e,CO2e,CO2e | 200.0,200.0,200.0,200.0 | 400%+ | RFCMc | Vented Attic | None | None | None | None | None | Single-Family Detached | Single-Family Detached | Single-Family Detached | 2000-2499 | 1500-2499 | Unheated Basement | 2 Car | 1 | 1 | <8 | None | Brick | No | Natural Gas | 70F | No | 0F | None | No Exterior Use | Uninsulated | 200% Usage | None | None | None | No | None | No | Fuel Wall/Floor Furnace, 68% AFUE | Non-Ducted Heating | Natural Gas Fuel Wall/Floor Furnace | None | None | None | No | None | None | None | None | 50000-59999 | 40000-59999 | 40000-59999 | 5 ACH50 | R-49 | Ceiling R-13 | Uninsulated | Uninsulated | Unfinished, Uninsulated | None | Brick, 12-in, 3-wythe, R-11 | Summer = 0.7, Winter = 0.85 | MISO | 100% CFL | 100% Usage | 100% Usage | CR04 | None | None | None | None | None | None | None | None | None | None | None | Cooling Season, 7 days/wk | Left/Right at 15ft | 1 | South | None | 200% | 85% | G26000500 | Not/partially in metro area | None | None | No | Hour17 | 103 | EF 17.6, 100% Usage | Asphalt Shingles, Medium | Stochastic | 1 | 1 | 2018 | 31 | 12 | 15 | None | MI | Owner | 1 | High | Occupied | 1990s | 1980-99 | Natural Gas Standard | Natural Gas | Yes | Cherry Capital | 44.74 | -85.58 | F9 B9 L9 R9 | Double, Clear, Non-metal, Air | 54.5112 | 0.085424 |  | 630.6889 | 0.98835 |  | 23.7388 | 0.037201 |  | 0 | 0 |  | 0 | 0 |  | 72.6816 | 0.1139 |  | 0 | 0 |  | 0 | 0 |  | 0 | 0 | 0 | 0 | 0 | 52.1667 | 0.08175 |  | 24.911 | 753.7788 | 1.1812 |  | 21.9803 | 0.034445 |  | 3564.3304 | 5.5856 |  | 0 | 0 | 0 | 407.3688 | 0.63839 |  | 434.0383 | 0.68018 |  | 0 | 0 | 0 | 0 | 0 | 0 | 0 | 0 | 19438.8179 | 30.4625 |  | 0 | 4583.3385 | 7.1825 |  | 0 | 0 | 0 | 0 |  | 0 | 0 | 0 | 0 | 0 | 30062.0581 | 30062.0581 | 47.1101 |  | 6040.1948 | 6040.1948 | 0 | 24021.8633 | 0 | 1081.7271 | 0 | 5476.5146 | 0 | 2446.1166 | 0 | 5476.5146 | 0 | 2296.0011 | 0 | 5476.5146 | 0 | 2557.9484 | 0 | 5476.5146 | 0 | 6558.2417 | 7922.6312 | 7772.5157 | 8034.4631
234465 | 0 | 242.131 | TRUE | 2663 | CBSA Detroit-Warren-Dearborn, MI | 5A | 5A | Hour22 | 4 | Cold | None | None | East North Central | East North Central | Midwest | Not in a census Place | Electric, 100% Usage | EnergyStar, 100% Usage | Yes | Gas, 100% Usage | 75F | No | 0F | None | Not Applicable | G2601250 | G2601250, G26002904 | None | None | 20 ft^2 | Fiberglass | 20% Leakage, R-8 | 2 ft | None | data/cambium/LRMER_MidCase_15_2025start,data/cambium/LRMER_LowRECost_15_2025start,data/cambium/LRMER_95DecarbBy2035_15_2025start,data/cambium/LRMER_LowRECost_25_2025start | kg/MWh,kg/MWh,kg/MWh,kg/MWh | /lib/resources/data/cambium/LRMER_MidCase_15_2025start/RFCMc.csv,/lib/resources/data/cambium/LRMER_LowRECost_15_2025start/RFCMc.csv,/lib/resources/data/cambium/LRMER_95DecarbBy2035_15_2025start/RFCMc.csv,/lib/resources/data/cambium/LRMER_LowRECost_25_2025start/RFCMc.csv | lb/MBtu,lb/MBtu,lb/MBtu,lb/MBtu | 195.9,195.9,195.9,195.9 | 147.3,147.3,147.3,147.3 | 177.8,177.8,177.8,177.8 | LRMER_MidCase_15_2025start,LRMER_LowRECost_15_2025start,LRMER_95DecarbBy2035_15_2025start,LRMER_LowRECost_25_2025start | CO2e,CO2e,CO2e,CO2e | 200.0,200.0,200.0,200.0 | 400%+ | RFCMc | Vented Attic | None | None | None | None | None | Single-Family Detached | Single-Family Detached | Single-Family Detached | 2500-2999 | 2500-3999 | Slab | 3 Car | 2 | 2 | <8 | Vinyl, Light | Brick | No | Natural Gas | 72F | Yes | 3F | Night +3h | No Exterior Use | Uninsulated | 100% Usage | AC, SEER 13 | 100% Conditioned | Central AC | Yes | None | No | Fuel Furnace, 92.5% AFUE | Ducted Heating | Natural Gas Fuel Furnace | None | None | None | No | None | None | None | None | 120000-139999 | 120000-139999 | 100000-149999 | 6 ACH50 | R-49 | None | None | None | Unfinished, Uninsulated | 2ft R5 Under, Horizontal | Brick, 12-in, 3-wythe, R-11 | Summer = 0.7, Winter = 0.85 | MISO | 100% LED | 100% Usage | 100% Usage | CR04 | None | None | None | None | None | None | None | None | None | None | None | Cooling Season, 7 days/wk | Left/Right at 15ft | 4 | South | None | 100% | 85% | G26002904 | In metro area, not/partially in principal city | None | None | No | Hour0 | 103 | EF 17.6, 100% Usage | Composition Shingles | Stochastic | 1 | 1 | 2018 | 31 | 12 | 15 | None | MI | Owner | 1 | Medium | Occupied | 2000s | 2000-09 | Natural Gas Standard | Natural Gas | Yes | Oakland Co Intl | 42.67 | -83.42 | F9 B9 L9 R9 | Double, Low-E, Non-metal, Air, M-Gain | 0 | 0 |  | 648.8593 | 0.83087 |  | 37.8062 | 0.048411 |  | 240.9044 | 0.30848 |  | 1483.8188 | 1.9 |  | 0 | 0 |  | 0 | 0 |  | 695.1646 | 0.89017 |  | 0 | 0 | 0 | 0 | 0 | 38.9785 | 0.049912 |  | 16.7051 | 677.8734 | 0.86802 |  | 21.9803 | 0.028146 |  | 2663.723 | 3.4109 |  | 0 | 0 | 0 | 36.927 | 0.047285 |  | 434.0383 | 0.55579 |  | 0 | 0 | 0 | 0 | 0 | 0 | 0 | 0 | 31339.2618 | 40.1303 |  | 0 | 6529.0373 | 8.3605 |  | 0 | 0 | 1080.8461 | 1.384 |  | 0 | 0 | 0 | 0 | 0 | 45945.9239 | 45945.9239 | 58.8342 |  | 6996.4857 | 6996.4857 | 0 | 38949.4383 | 0 | 1273.74 | 0 | 8879.6612 | 0 | 2834.0651 | 0 | 8879.6612 | 0 | 2690.3942 | 0 | 8879.6612 | 0 | 2944.8432 | 0 | 8879.6612 | 0 | 10153.4012 | 11713.7263 | 11570.0555 | 11824.5044
234484 | 0 | 242.131 | TRUE | 885 | CBSA Detroit-Warren-Dearborn, MI | 5A | 5A | Hour22 | 2 | Cold | None | Standard Efficiency | East North Central | East North Central | Midwest | Not in a census Place | Gas, 100% Usage | EnergyStar, 100% Usage | Yes | Gas, 100% Usage | 70F | No | 0F | None | Not Applicable | G2600990 | G2600990, G26003004 | None | 290 Rated kWh, 100% Usage | 20 ft^2 | Fiberglass | 0% Leakage, Uninsulated | 2 ft | None | data/cambium/LRMER_MidCase_15_2025start,data/cambium/LRMER_LowRECost_15_2025start,data/cambium/LRMER_95DecarbBy2035_15_2025start,data/cambium/LRMER_LowRECost_25_2025start | kg/MWh,kg/MWh,kg/MWh,kg/MWh | /lib/resources/data/cambium/LRMER_MidCase_15_2025start/RFCMc.csv,/lib/resources/data/cambium/LRMER_LowRECost_15_2025start/RFCMc.csv,/lib/resources/data/cambium/LRMER_95DecarbBy2035_15_2025start/RFCMc.csv,/lib/resources/data/cambium/LRMER_LowRECost_25_2025start/RFCMc.csv | lb/MBtu,lb/MBtu,lb/MBtu,lb/MBtu | 195.9,195.9,195.9,195.9 | 147.3,147.3,147.3,147.3 | 177.8,177.8,177.8,177.8 | LRMER_MidCase_15_2025start,LRMER_LowRECost_15_2025start,LRMER_95DecarbBy2035_15_2025start,LRMER_LowRECost_25_2025start | CO2e,CO2e,CO2e,CO2e | 200.0,200.0,200.0,200.0 | 400%+ | RFCMc | Vented Attic | None | None | None | None | None | Single-Family Detached | Single-Family Detached | Single-Family Detached | 750-999 | 0-1499 | Heated Basement | 1 Car | 1 | 1 | <8 | None | Brick | No | Natural Gas | 65F | No | 0F | None | No Exterior Use | Uninsulated | 100% Usage | AC, SEER 15 | 80% Conditioned | Central AC | Yes | None | No | Fuel Furnace, 80% AFUE | Ducted Heating | Natural Gas Fuel Furnace | None | None | None | No | None | None | None | None | 70000-79999 | 60000-79999 | 60000-99999 | 20 ACH50 | R-7 | Uninsulated | Uninsulated | Uninsulated | Unfinished, Uninsulated | None | Brick, 12-in, 3-wythe, Uninsulated | Summer = 0.7, Winter = 0.85 | MISO | 100% CFL | 100% Usage | 100% Usage | CR04 | None | EF 15.9 | None | None | None | None | None | None | None | None | None | Cooling Season, 7 days/wk | Left/Right at 15ft | 2 | South | None | 100% | 85% | G26003004 | In metro area, not/partially in principal city | None | None | No | Hour17 | 103 | EF 17.6, 100% Usage | Wood Shingles | Stochastic | 1 | 1 | 2018 | 31 | 12 | 15 | None | MI | Owner | 1 | Medium | Occupied | 1950s | 1940-59 | Natural Gas Standard | Natural Gas | Yes | Selfridge Angb | 42.6 | -82.83 | F6 B6 L6 R6 | Single, Clear, Non-metal | 67.9925 | 0.26198 |  | 35.7547 | 0.13777 |  | 23.4457 | 0.090339 |  | 154.1554 | 0.59398 |  | 1204.8152 | 4.6423 |  | 91.1451 | 0.35119 |  | 0 | 0 |  | 458.6562 | 1.7673 |  | 0 | 0 | 0 | 0 | 0 | 36.0477 | 0.1389 |  | 24.911 | 399.1628 | 1.538 |  | 16.412 | 0.063237 |  | 1705.3806 | 6.571 |  | 0 | 0 | 0 | 27.8418 | 0.10728 |  | 914.0887 | 3.5221 |  | 0 | 0 | 0 | 0 | 475.0682 | 0 | 0 | 0 | 18170.1133 | 70.0114 |  | 0 | 4391.3769 | 16.9204 |  | 0 | 0 | 813.5653 | 3.1348 |  | 0 | 0 | 0 | 0 | 0 | 29010.226 | 29010.226 | 111.7795 |  | 5159.8093 | 5159.8093 | 0 | 23850.1237 | 0 | 941.0962 | 0 | 5437.3392 | 0 | 2099.929 | 0 | 5437.3392 | 0 | 1987.0707 | 0 | 5437.3392 | 0 | 2182.5763 | 0 | 5437.3392 | 0 | 6378.4354 | 7537.2682 | 7424.4099 | 7619.9155
234534 | 0 | 242.131 | TRUE | 1675 | CBSA Detroit-Warren-Dearborn, MI | 5A | 5A | Hour1 | 2 | Cold | None | Standard Efficiency, No usage | East North Central | East North Central | Midwest | Not in a census Place | Electric, 80% Usage | EnergyStar, 80% Usage | Yes | Electric, 80% Usage | 70F | Yes | 2F | Day and Night Setup +5h | Not Applicable | G2601250 | G2601250, G26002906 | None | 290 Rated kWh, 80% Usage | 20 ft^2 | Fiberglass | 0% Leakage, Uninsulated | 2 ft | None | data/cambium/LRMER_MidCase_15_2025start,data/cambium/LRMER_LowRECost_15_2025start,data/cambium/LRMER_95DecarbBy2035_15_2025start,data/cambium/LRMER_LowRECost_25_2025start | kg/MWh,kg/MWh,kg/MWh,kg/MWh | /lib/resources/data/cambium/LRMER_MidCase_15_2025start/RFCMc.csv,/lib/resources/data/cambium/LRMER_LowRECost_15_2025start/RFCMc.csv,/lib/resources/data/cambium/LRMER_95DecarbBy2035_15_2025start/RFCMc.csv,/lib/resources/data/cambium/LRMER_LowRECost_25_2025start/RFCMc.csv | lb/MBtu,lb/MBtu,lb/MBtu,lb/MBtu | 195.9,195.9,195.9,195.9 | 147.3,147.3,147.3,147.3 | 177.8,177.8,177.8,177.8 | LRMER_MidCase_15_2025start,LRMER_LowRECost_15_2025start,LRMER_95DecarbBy2035_15_2025start,LRMER_LowRECost_25_2025start | CO2e,CO2e,CO2e,CO2e | 200.0,200.0,200.0,200.0 | 400%+ | RFCMc | Vented Attic | None | Middle | None | None | 90 | Single-Family Attached | Single-Family Attached | Single-Family Attached | 1500-1999 | 1500-2499 | Heated Basement | None | 2 | 2 | <8 | None | Brick | No | Natural Gas | 55F | No | 0F | None | No Exterior Use | Uninsulated | 50% Usage | AC, SEER 8 | 100% Conditioned | Central AC | Yes | None | No | Fuel Furnace, 92.5% AFUE | Ducted Heating | Natural Gas Fuel Furnace | None | None | None | No | None | None | None | None | 80000-99999 | 80000-99999 | 60000-99999 | 25 ACH50 | R-7 | Uninsulated | Uninsulated | Uninsulated | Unfinished, Uninsulated | None | Brick, 12-in, 3-wythe, R-7 | Summer = 0.7, Winter = 0.85 | MISO | 100% CFL | 100% Usage | 100% Usage | CR04 | None | None | None | None | None | None | None | None | None | None | None | Cooling Season, 7 days/wk | 7 | 2 | Northeast | None | 50% | 104% | G26002906 | In metro area, not/partially in principal city | None | None | No | Hour12 | 103 | EF 17.6, 100% Usage | Composition Shingles | Stochastic | 1 | 1 | 2018 | 31 | 12 | 15 | None | MI | Owner | 1 | Low | Vacant | 1970s | 1960-79 | Natural Gas Standard | Natural Gas | Yes | Oakland Co Intl | 42.67 | -83.42 | F18 B18 L18 R18 | Double, Low-E, Non-metal, Air, M-Gain | 0 | 0 |  | 0 | 0 |  | 0 | 0 |  | 92.3174 | 0.18794 |  | 1976.4713 | 4.0237 |  | 0 | 0 |  | 0 | 0 |  | 310.3623 | 0.63184 |  | 0 | 0 | 0 | 0 | 0 | 0 | 0 |  | 0 | 0 | 0 |  | 16.412 | 0.033412 |  | 0 | 0 |  | 0 | 0 | 0 | 0 | 0 |  | 434.0383 | 0.88362 |  | 0 | 0 | 0 | 0 | 0 | 0 | 0 | 0 | 13993.5575 | 28.4884 |  | 0 | 1668.1605 | 3.3961 |  | 0 | 0 | 0 | 0 |  | 0 | 0 | 0 | 0 | 0 | 18491.0261 | 18491.0261 | 37.6444 |  | 2829.3081 | 2829.3081 | 0 | 15661.718 | 0 | 529.1849 | 0 | 3570.5494 | 0 | 1145.0772 | 0 | 3570.5494 | 0 | 1113.7983 | 0 | 3570.5494 | 0 | 1178.7265 | 0 | 3570.5494 | 0 | 4099.7343 | 4715.6266 | 4684.3477 | 4749.2759
234566 | 0 | 242.131 | TRUE | 1690 | Non-CBSA East North Central | 5A | 5A | Hour5 | 3 | Cold | None | Standard Efficiency | East North Central | East North Central | Midwest | MI, Grand Rapids | Electric, 100% Usage | EnergyStar, 100% Usage | Yes | Gas, 100% Usage | 72F | Yes | 5F | Night Setup -5h | Not Applicable | G2600810 | G2600810, G26001002 | None | None | 20 ft^2 | Fiberglass | None | 2 ft | None | data/cambium/LRMER_MidCase_15_2025start,data/cambium/LRMER_LowRECost_15_2025start,data/cambium/LRMER_95DecarbBy2035_15_2025start,data/cambium/LRMER_LowRECost_25_2025start | kg/MWh,kg/MWh,kg/MWh,kg/MWh | /lib/resources/data/cambium/LRMER_MidCase_15_2025start/RFCMc.csv,/lib/resources/data/cambium/LRMER_LowRECost_15_2025start/RFCMc.csv,/lib/resources/data/cambium/LRMER_95DecarbBy2035_15_2025start/RFCMc.csv,/lib/resources/data/cambium/LRMER_LowRECost_25_2025start/RFCMc.csv | lb/MBtu,lb/MBtu,lb/MBtu,lb/MBtu | 195.9,195.9,195.9,195.9 | 147.3,147.3,147.3,147.3 | 177.8,177.8,177.8,177.8 | LRMER_MidCase_15_2025start,LRMER_LowRECost_15_2025start,LRMER_95DecarbBy2035_15_2025start,LRMER_LowRECost_25_2025start | CO2e,CO2e,CO2e,CO2e | 200.0,200.0,200.0,200.0 | 200-300% | RFCMc | Vented Attic | None | None | None | None | None | Single-Family Detached | Single-Family Detached | Single-Family Detached | 1500-1999 | 1500-2499 | Unheated Basement | None | 1 | 1 | <8 | None | Brick | No | Natural Gas | 67F | No | 0F | None | No Exterior Use | Uninsulated | 100% Usage | None | None | None | No | None | No | Fuel Wall/Floor Furnace, 68% AFUE | Non-Ducted Heating | Natural Gas Fuel Wall/Floor Furnace | None | None | None | No | None | None | None | None | 45000-49999 | 40000-59999 | 40000-59999 | 15 ACH50 | R-38 | Uninsulated | Uninsulated | Uninsulated | Unfinished, Uninsulated | None | Brick, 12-in, 3-wythe, Uninsulated | Summer = 0.7, Winter = 0.85 | MISO | 100% CFL | 100% Usage | 100% Usage | CR04 | None | None | None | None | None | None | Gas | None | None | None | None | Cooling Season, 7 days/wk | Left/Right at 15ft | 2 | West | None | 100% | 85% | G26001002 | In metro area, not/partially in principal city | None | None | No | Hour17 | 103 | EF 15.9, 100% Usage | Metal, Dark | Stochastic | 1 | 1 | 2018 | 31 | 12 | 15 | None | MI | Owner | 1 | Medium | Occupied | <1940 | <1940 | Propane Standard | Propane | Yes | Grand Rapids Kent C | 42.88 | -85.52 | F30 B30 L30 R30 | Double, Low-E, Non-metal, Air, M-Gain | 67.9925 | 0.13719 |  | 400.042 | 0.80719 |  | 23.4457 | 0.047308 |  | 0 | 0 |  | 0 | 0 |  | 0 | 0 |  | 0 | 0 |  | 0 | 0 |  | 0 | 0 | 0 | 886.54 | 0 | 46.0122 | 0.092841 |  | 0 | 620.1384 | 1.2513 |  | 21.9803 | 0.044351 |  | 1910.5303 | 3.855 |  | 0 | 0 | 0 | 27.8418 | 0.056178 |  | 480.0504 | 0.96862 |  | 0 | 0 | 0 | 0 | 0 | 0 | 0 | 0 | 31651.9686 | 63.8658 |  | 2038.0162 | 0 | 0 |  | 0 | 0 | 813.5653 | 1.6416 |  | 0 | 0 | 0 | 4259.4949 | 0 | 43247.9117 | 43247.9117 | 87.2635 |  | 4484.8666 | 4484.8666 | 0 | 34503.2571 | 4259.4949 | 802.9705 | 0 | 7866.0478 | 1172.1834 | 1812.4308 | 0 | 7866.0478 | 1172.1834 | 1703.1618 | 0 | 7866.0478 | 1172.1834 | 1895.1316 | 0 | 7866.0478 | 1172.1834 | 9841.2017 | 10850.662 | 10741.393 | 10933.3628
234572 | 0 | 242.131 | TRUE | 1690 | Non-CBSA East North Central | 5A | 5A | Hour8 | 3 | Cold | None | None | East North Central | East North Central | Midwest | In another census Place | Electric, 100% Usage | EnergyStar, 100% Usage | Yes | Gas, 100% Usage | 72F | Yes | 9F | Night Setback | Not Applicable | G2600370 | G2600370, G26001900 | None | None | 20 ft^2 | Fiberglass | 20% Leakage, R-8 | 2 ft | None | data/cambium/LRMER_MidCase_15_2025start,data/cambium/LRMER_LowRECost_15_2025start,data/cambium/LRMER_95DecarbBy2035_15_2025start,data/cambium/LRMER_LowRECost_25_2025start | kg/MWh,kg/MWh,kg/MWh,kg/MWh | /lib/resources/data/cambium/LRMER_MidCase_15_2025start/RFCMc.csv,/lib/resources/data/cambium/LRMER_LowRECost_15_2025start/RFCMc.csv,/lib/resources/data/cambium/LRMER_95DecarbBy2035_15_2025start/RFCMc.csv,/lib/resources/data/cambium/LRMER_LowRECost_25_2025start/RFCMc.csv | lb/MBtu,lb/MBtu,lb/MBtu,lb/MBtu | 195.9,195.9,195.9,195.9 | 147.3,147.3,147.3,147.3 | 177.8,177.8,177.8,177.8 | LRMER_MidCase_15_2025start,LRMER_LowRECost_15_2025start,LRMER_95DecarbBy2035_15_2025start,LRMER_LowRECost_25_2025start | CO2e,CO2e,CO2e,CO2e | 200.0,200.0,200.0,200.0 | 100-150% | RFCMc | Vented Attic | None | None | None | None | None | Mobile Home | Mobile Home | Mobile Home | 1500-1999 | 1500-2499 | Ambient | None | 1 | 1 | <8 | Brick, Medium/Dark | Wood Frame | No | Natural Gas | 70F | Yes | 3F | Day and Night +1h | No Exterior Use | Uninsulated | 100% Usage | AC, SEER 13 | 100% Conditioned | Central AC | Yes | None | No | Fuel Furnace, 80% AFUE | Ducted Heating | Natural Gas Fuel Furnace | None | None | None | No | None | None | None | None | 20000-24999 | 20000-39999 | 20000-39999 | 7 ACH50 | R-30 | Ceiling R-30 | None | None | Unfinished, Uninsulated | None | Wood Stud, R-15 | Summer = 0.7, Winter = 0.85 | MISO | 100% Incandescent | 100% Usage | 100% Usage | CR04 | None | None | EF 12, National Average | None | None | None | None | None | None | None | None | Cooling Season, 7 days/wk | Left/Right at 15ft | 2 | East | None | 100% | 94% | G26001900 | In metro area, not/partially in principal city | None | None | No | Hour10 | 103 | EF 17.6, 100% Usage | Metal, Dark | Stochastic | 1 | 1 | 2018 | 31 | 12 | 15 | None | MI | Renter | 1 | Medium | Occupied | 2000s | 2000-09 | Natural Gas Standard | Natural Gas | Yes | Lansing Capital Cit | 42.78 | -84.58 | F18 B18 L18 R18 | Double, Low-E, Non-metal, Air, M-Gain | 0 | 0 |  | 400.042 | 0.80719 |  | 23.4457 | 0.047308 |  | 765.7947 | 1.5452 |  | 2465.6069 | 4.975 |  | 0 | 0 |  | 319.7405 | 0.64516 |  | 188.4447 | 0.38023 |  | 0 | 0 | 0 | 0 | 0 | 184.6348 | 0.37255 |  | 0 | 1938.9582 | 3.9123 |  | 21.9803 | 0.044351 |  | 2113.0424 | 4.2636 |  | 0 | 0 | 0 | 27.8418 | 0.056178 |  | 434.0383 | 0.87578 |  | 0 | 0 | 0 | 0 | 0 | 0 | 0 | 0 | 19090.9426 | 38.5208 |  | 0 | 4253.0474 | 8.5816 |  | 0 | 0 | 813.5653 | 1.6416 |  | 0 | 0 | 0 | 0 | 0 | 33041.1255 | 33041.1255 | 66.6688 |  | 8883.5703 | 8883.5703 | 0 | 24157.5552 | 0 | 1641.5748 | 0 | 5507.4564 | 0 | 3645.3831 | 0 | 5507.4564 | 0 | 3449.0751 | 0 | 5507.4564 | 0 | 3805.6423 | 0 | 5507.4564 | 0 | 7149.0312 | 9152.8395 | 8956.5315 | 9313.0987
234578 | 0 | 242.131 | TRUE | 1690 | Non-CBSA East North Central | 5A | 5A | Hour19 | 3 | Cold | None | None | East North Central | East North Central | Midwest | Not in a census Place | Electric, 120% Usage | EnergyStar, 120% Usage | Yes | Electric, 120% Usage | 75F | Yes | 2F | Night Setup | Not Applicable | G2601110 | G2601110, G26001400 | None | 290 Rated kWh, 120% Usage | 20 ft^2 | Fiberglass | 10% Leakage, R-4 | 2 ft | None | data/cambium/LRMER_MidCase_15_2025start,data/cambium/LRMER_LowRECost_15_2025start,data/cambium/LRMER_95DecarbBy2035_15_2025start,data/cambium/LRMER_LowRECost_25_2025start | kg/MWh,kg/MWh,kg/MWh,kg/MWh | /lib/resources/data/cambium/LRMER_MidCase_15_2025start/RFCMc.csv,/lib/resources/data/cambium/LRMER_LowRECost_15_2025start/RFCMc.csv,/lib/resources/data/cambium/LRMER_95DecarbBy2035_15_2025start/RFCMc.csv,/lib/resources/data/cambium/LRMER_LowRECost_25_2025start/RFCMc.csv | lb/MBtu,lb/MBtu,lb/MBtu,lb/MBtu | 195.9,195.9,195.9,195.9 | 147.3,147.3,147.3,147.3 | 177.8,177.8,177.8,177.8 | LRMER_MidCase_15_2025start,LRMER_LowRECost_15_2025start,LRMER_95DecarbBy2035_15_2025start,LRMER_LowRECost_25_2025start | CO2e,CO2e,CO2e,CO2e | 200.0,200.0,200.0,200.0 | 200-300% | RFCMc | Vented Attic | None | None | None | None | None | Single-Family Detached | Single-Family Detached | Single-Family Detached | 1500-1999 | 1500-2499 | Ambient | None | 2 | 2 | <8 | None | Brick | No | Natural Gas | 68F | Yes | 12F | Night -5h | No Exterior Use | Uninsulated | 200% Usage | AC, SEER 13 | 60% Conditioned | Central AC | Yes | None | No | Fuel Boiler, 80% AFUE | Non-Ducted Heating | Natural Gas Fuel Boiler | None | None | None | No | None | None | None | None | 25000-29999 | 20000-39999 | 20000-39999 | 50 ACH50 | R-38 | Uninsulated | None | None | Unfinished, Uninsulated | None | Brick, 12-in, 3-wythe, Uninsulated | Summer = 0.7, Winter = 0.85 | MISO | 100% CFL | 100% Usage | 100% Usage | CR04 | None | EF 19.9 | None | None | None | None | None | Has Pool | None | 1.0 HP Pump | None | Cooling Season, 7 days/wk | Left/Right at 15ft | 1 | West | None | 200% | 85% | G26001400 | In metro area, not/partially in principal city | None | None | No | Hour8 | 103 | EF 17.6, 100% Usage | Composition Shingles | Stochastic | 1 | 1 | 2018 | 31 | 12 | 15 | None | MI | Owner | 1 | High | Occupied | 1940s | 1940-59 | Natural Gas Standard | Natural Gas | Yes | Mbs Intl | 43.53 | -84.08 | F6 B6 L6 R6 | Single, Clear, Non-metal | 0 | 0 |  | 330.8772 | 0.66763 |  | 19.3427 | 0.039029 |  | 202.219 | 0.40803 |  | 928.1561 | 1.8728 |  | 67.6994 | 0.1366 |  | 0 | 0 |  | 123.676 | 0.24955 |  | 0 | 0 | 0 | 0 | 0 | 46.0122 | 0.092841 |  | 0 | 620.1384 | 1.2513 |  | 21.9803 | 0.044351 |  | 3316.3922 | 6.6917 |  | 0 | 1672.8497 | 0 | 407.3688 | 0.82197 |  | 817.9614 | 1.6504 |  | 0 | 0 | 0 | 0 | 0 | 0 | 0 | 0 | 68287.9039 | 137.788 |  | 0 | 4231.6532 | 8.5384 |  | 0 | 0 | 0 | 0 |  | 0 | 0 | 0 | 0 | 0 | 81095.1096 | 81095.1096 | 163.6298 |  | 8575.5526 | 8575.5526 | 0 | 72519.5571 | 0 | 1505.9321 | 0 | 16532.9729 | 0 | 3407.3278 | 0 | 16532.9729 | 0 | 3238.4572 | 0 | 16532.9729 | 0 | 3536.5849 | 0 | 16532.9729 | 0 | 18038.905 | 19940.3007 | 19771.4301 | 20069.5577
234618 | 0 | 242.131 | TRUE | 3301 | Non-CBSA East North Central | 5A | 5A | Hour21 | 4 | Cold | None | Standard Efficiency, No usage | East North Central | East North Central | Midwest | In another census Place | Electric, 100% Usage | Standard, 100% Usage | Yes | Electric, 100% Usage | 70F | No | 0F | None | Not Applicable | G2601610 | G2601610, G26002701 | None | 290 Rated kWh, 100% Usage | 20 ft^2 | Fiberglass | 30% Leakage, R-6 | 2 ft | None | data/cambium/LRMER_MidCase_15_2025start,data/cambium/LRMER_LowRECost_15_2025start,data/cambium/LRMER_95DecarbBy2035_15_2025start,data/cambium/LRMER_LowRECost_25_2025start | kg/MWh,kg/MWh,kg/MWh,kg/MWh | /lib/resources/data/cambium/LRMER_MidCase_15_2025start/RFCMc.csv,/lib/resources/data/cambium/LRMER_LowRECost_15_2025start/RFCMc.csv,/lib/resources/data/cambium/LRMER_95DecarbBy2035_15_2025start/RFCMc.csv,/lib/resources/data/cambium/LRMER_LowRECost_25_2025start/RFCMc.csv | lb/MBtu,lb/MBtu,lb/MBtu,lb/MBtu | 195.9,195.9,195.9,195.9 | 147.3,147.3,147.3,147.3 | 177.8,177.8,177.8,177.8 | LRMER_MidCase_15_2025start,LRMER_LowRECost_15_2025start,LRMER_95DecarbBy2035_15_2025start,LRMER_LowRECost_25_2025start | CO2e,CO2e,CO2e,CO2e | 200.0,200.0,200.0,200.0 | 400%+ | RFCMc | Vented Attic | None | None | None | None | None | Single-Family Detached | Single-Family Detached | Single-Family Detached | 3000-3999 | 2500-3999 | Unheated Basement | 2 Car | 2 | 2 | <8 | Vinyl, Light | Brick | No | Natural Gas | 55F | No | 0F | None | No Exterior Use | Uninsulated | 100% Usage | AC, SEER 13 | 100% Conditioned | Central AC | Yes | None | No | Fuel Furnace, 80% AFUE | Ducted Heating | Natural Gas Fuel Furnace | None | None | None | No | None | None | None | None | 140000-159999 | 140000+ | 150000+ | 15 ACH50 | R-30 | Ceiling R-13 | Uninsulated | Uninsulated | Unfinished, Uninsulated | None | Brick, 12-in, 3-wythe, R-19 | Summer = 0.7, Winter = 0.85 | MISO | 100% CFL | 100% Usage | 100% Usage | CR04 | None | None | EF 12, National Average | None | None | None | None | None | None | None | None | Cooling Season, 7 days/wk | Left/Right at 15ft | 7 | East | None | 100% | 85% | G26002701 | In metro area, not/partially in principal city | None | None | No | Hour21 | 103 | EF 15.9, 100% Usage | Composition Shingles | Stochastic | 1 | 1 | 2018 | 31 | 12 | 15 | None | MI | Owner | 1 | Medium | Vacant | 2000s | 2000-09 | Electric Standard | Electricity | Yes | Ann Arbor Municipal | 42.22 | -83.75 | F18 B18 L18 R18 | Double, Low-E, Non-metal, Air, M-Gain | 0 | 0 |  | 0 | 0 |  | 0 | 0 |  | 308.3108 | 0.31849 |  | 2603.6434 | 2.6896 |  | 0 | 0 |  | 319.7405 | 0.3303 |  | 744.9867 | 0.76959 |  | 0 | 0 | 0 | 0 | 337.0317 | 0 | 0 |  | 0 | 0 | 0 |  | 21.9803 | 0.022706 |  | 0 | 0 |  | 0 | 0 | 0 | 0 | 0 |  | 480.0504 | 0.4959 |  | 0 | 0 | 0 | 0 | 0 | 0 | 0 | 0 | 29269.887 | 30.2364 |  | 0 | 0 | 0 |  | 0 | 0 | 0 | 0 |  | 0 | 0 | 0 | 0 | 0 | 34085.3377 | 34085.3377 | 35.2108 |  | 4815.4508 | 4815.4508 | 0 | 29269.887 | 0 | 881.6284 | 0 | 6672.9235 | 0 | 1928.5369 | 0 | 6672.9235 | 0 | 1872.3263 | 0 | 6672.9235 | 0 | 1987.029 | 0 | 6672.9235 | 0 | 7554.5519 | 8601.4603 | 8545.2498 | 8659.9524
234622 | 0 | 242.131 | TRUE | 2663 | Non-CBSA East North Central | 5A | 5A | Hour2 | 5 | Cold | None | Standard Efficiency | East North Central | East North Central | Midwest | Not in a census Place | Electric, 100% Usage | Standard, 100% Usage | Yes | Electric, 100% Usage | 75F | Yes | 2F | Night Setup | Not Applicable | G2601390 | G2601390, G26000802 | None | None | 20 ft^2 | Fiberglass | None | 2 ft | None | data/cambium/LRMER_MidCase_15_2025start,data/cambium/LRMER_LowRECost_15_2025start,data/cambium/LRMER_95DecarbBy2035_15_2025start,data/cambium/LRMER_LowRECost_25_2025start | kg/MWh,kg/MWh,kg/MWh,kg/MWh | /lib/resources/data/cambium/LRMER_MidCase_15_2025start/RFCMc.csv,/lib/resources/data/cambium/LRMER_LowRECost_15_2025start/RFCMc.csv,/lib/resources/data/cambium/LRMER_95DecarbBy2035_15_2025start/RFCMc.csv,/lib/resources/data/cambium/LRMER_LowRECost_25_2025start/RFCMc.csv | lb/MBtu,lb/MBtu,lb/MBtu,lb/MBtu | 195.9,195.9,195.9,195.9 | 147.3,147.3,147.3,147.3 | 177.8,177.8,177.8,177.8 | LRMER_MidCase_15_2025start,LRMER_LowRECost_15_2025start,LRMER_95DecarbBy2035_15_2025start,LRMER_LowRECost_25_2025start | CO2e,CO2e,CO2e,CO2e | 200.0,200.0,200.0,200.0 | 400%+ | RFCMc | Vented Attic | None | None | None | None | None | Single-Family Detached | Single-Family Detached | Single-Family Detached | 2500-2999 | 2500-3999 | Heated Basement | 2 Car | 2 | 2 | <8 | Wood, Medium/Dark | Wood Frame | No | Electricity | 68F | No | 0F | None | No Exterior Use | Uninsulated | 100% Usage | Room AC, EER 9.8 | <10% Conditioned | Room AC | No | None | Yes | Electric Baseboard, 100% Efficiency | Non-Ducted Heating | Electricity Baseboard | None | None | None | No | None | None | None | None | 120000-139999 | 120000-139999 | 100000-149999 | 6 ACH50 | R-38 | Uninsulated | Wall R-10, Exterior | R-10, Exterior | Unfinished, Uninsulated | None | Wood Stud, R-11 | Summer = 0.7, Winter = 0.85 | MISO | 100% Incandescent | 100% Usage | 100% Usage | CR04 | None | None | EF 12, National Average | None | None | None | None | None | None | None | None | Cooling Season, 7 days/wk | Left/Right at 15ft | 2 | Southwest | None | 100% | 85% | G26000802 | In metro area, not/partially in principal city | None | None | No | Hour10 | 103 | EF 17.6, 100% Usage | Composition Shingles | Stochastic | 1 | 1 | 2018 | 31 | 12 | 15 | None | MI | Owner | 1 | Medium | Occupied | 1980s | 1980-99 | Electric Premium | Electricity | Yes | Tulip City | 42.75 | -86.1 | F15 B15 L15 R15 | Single, Clear, Non-metal | 67.9925 | 0.087065 |  | 762.864 | 0.97686 |  | 28.4279 | 0.036402 |  | 0 | 0 |  | 207.4943 | 0.2657 |  | 0 | 0 |  | 319.7405 | 0.40943 |  | 0 | 0 |  | 0 | 21033.1246 | 0 | 0 | 2457.4009 | 233.2846 | 0.29872 |  | 99.9372 | 2774.2107 | 3.5524 |  | 27.2556 | 0.034901 |  | 2158.7615 | 2.7643 |  | 0 | 0 | 0 | 405.6104 | 0.51939 |  | 434.0383 | 0.55579 |  | 0 | 0 | 0 | 0 | 0 | 0 | 0 | 0 | 0 | 0 |  | 0 | 0 | 0 |  | 0 | 0 | 0 | 0 |  | 0 | 0 | 0 | 0 | 0 | 31009.8499 | 31009.8499 | 39.7084 |  | 31009.8499 | 31009.8499 | 0 | 0 | 0 | 5636.3574 | 0 | 0 | 0 | 12729.7319 | 0 | 0 | 0 | 11725.8023 | 0 | 0 | 0 | 13362.4284 | 0 | 0 | 0 | 5636.3574 | 12729.7319 | 11725.8023 | 13362.4284
234673 | 0 | 242.131 | TRUE | 333 | CBSA Detroit-Warren-Dearborn, MI | 5A | 5A | Hour23 | 1 | Cold | None | Standard Efficiency | East North Central | East North Central | Midwest | In another census Place | None | None | None | Electric, 100% Usage | 70F | Yes | 5F | Day and Night Setup -2h | Double-Loaded Interior | G2600990 | G2600990, G26003005 | None | 290 Rated kWh, 100% Usage | 20 ft^2 | Fiberglass | None | 2 ft | None | data/cambium/LRMER_MidCase_15_2025start,data/cambium/LRMER_LowRECost_15_2025start,data/cambium/LRMER_95DecarbBy2035_15_2025start,data/cambium/LRMER_LowRECost_25_2025start | kg/MWh,kg/MWh,kg/MWh,kg/MWh | /lib/resources/data/cambium/LRMER_MidCase_15_2025start/RFCMc.csv,/lib/resources/data/cambium/LRMER_LowRECost_15_2025start/RFCMc.csv,/lib/resources/data/cambium/LRMER_95DecarbBy2035_15_2025start/RFCMc.csv,/lib/resources/data/cambium/LRMER_LowRECost_25_2025start/RFCMc.csv | lb/MBtu,lb/MBtu,lb/MBtu,lb/MBtu | 195.9,195.9,195.9,195.9 | 147.3,147.3,147.3,147.3 | 177.8,177.8,177.8,177.8 | LRMER_MidCase_15_2025start,LRMER_LowRECost_15_2025start,LRMER_95DecarbBy2035_15_2025start,LRMER_LowRECost_25_2025start | CO2e,CO2e,CO2e,CO2e | 200.0,200.0,200.0,200.0 | 0-100% | RFCMc | None | Right | None | Bottom | 6 | None | 5 to 9 Unit | Multifamily with 5+ units, 1-3 stories | Multi-Family with 5+ Units | 0-499 | 0-1499 | Slab | None | 2 | 2 | <8 | Vinyl, Light | Brick | No | Electricity | 75F | Yes | 6F | Day and Night +4h | No Exterior Use | Uninsulated | 100% Usage | Room AC, EER 9.8 | 100% Conditioned | Room AC | No | None | Yes | Electric Baseboard, 100% Efficiency | Non-Ducted Heating | Electricity Baseboard | None | None | None | No | None | None | None | None | 10000-14999 | <20000 | <20000 | 25 ACH50 | None | None | None | None | Finished, R-30 | Uninsulated | Brick, 12-in, 3-wythe, Uninsulated | Summer = 0.7, Winter = 0.85 | MISO | 100% CFL | 100% Usage | 100% Usage | CR04 | None | None | None | None | None | None | None | None | None | None | None | Cooling Season, 7 days/wk | 27 | 1 | Southwest | None | 100% | 89% | G26003005 | In metro area, not/partially in principal city | None | None | None | Hour17 | 103 | EF 17.6, 100% Usage | Asphalt Shingles, Medium | Stochastic | 1 | 1 | 2018 | 31 | 12 | 15 | None | MI | Renter | 1 | Medium | Occupied | 1960s | 1960-79 | Electric Standard | Electricity | No | Selfridge Angb | 42.6 | -82.83 | F30 B30 L30 R30 | Single, Clear, Metal | 67.9925 | 0.69626 |  | 0 | 0 |  | 0 | 0 |  | 0 | 0 |  | 1118.9453 | 11.4583 |  | 60.3726 | 0.61823 |  | 0 | 0 |  | 0 | 0 |  | 0 | 8098.1398 | 0 | 0 | 1493.4902 | 29.3071 | 0.30011 |  | 0 | 247.6451 | 2.5359 |  | 16.412 | 0.16806 |  | 1055.3489 | 10.807 |  | 0 | 0 | 0 | 346.9961 | 3.5533 |  | 434.0383 | 4.4447 |  | 0 | 0 | 0 | 0 | 0 | 0 | 0 | 0 | 0 | 0 |  | 0 | 0 | 0 |  | 0 | 0 | 0 | 0 |  | 0 | 0 | 0 | 0 | 0 | 12968.6879 | 12968.6879 | 132.8025 |  | 12968.6879 | 12968.6879 | 0 | 0 | 0 | 2371.1351 | 0 | 0 | 0 | 5329.5393 | 0 | 0 | 0 | 4933.2221 | 0 | 0 | 0 | 5580.1546 | 0 | 0 | 0 | 2371.1351 | 5329.5393 | 4933.2221 | 5580.1546
234694 | 0 | 242.131 | TRUE | 885 | CBSA Detroit-Warren-Dearborn, MI | 5A | 5A | Hour9 | 2 | Cold | None | Standard Efficiency | East North Central | East North Central | Midwest | MI, Warren | Gas, 120% Usage | EnergyStar, 120% Usage | Yes | Gas, 120% Usage | 78F | No | 0F | None | Not Applicable | G2600990 | G2600990, G26003006 | None | 290 Rated kWh, 120% Usage | 20 ft^2 | Fiberglass | 20% Leakage, R-8 | 2 ft | None | data/cambium/LRMER_MidCase_15_2025start,data/cambium/LRMER_LowRECost_15_2025start,data/cambium/LRMER_95DecarbBy2035_15_2025start,data/cambium/LRMER_LowRECost_25_2025start | kg/MWh,kg/MWh,kg/MWh,kg/MWh | /lib/resources/data/cambium/LRMER_MidCase_15_2025start/RFCMc.csv,/lib/resources/data/cambium/LRMER_LowRECost_15_2025start/RFCMc.csv,/lib/resources/data/cambium/LRMER_95DecarbBy2035_15_2025start/RFCMc.csv,/lib/resources/data/cambium/LRMER_LowRECost_25_2025start/RFCMc.csv | lb/MBtu,lb/MBtu,lb/MBtu,lb/MBtu | 195.9,195.9,195.9,195.9 | 147.3,147.3,147.3,147.3 | 177.8,177.8,177.8,177.8 | LRMER_MidCase_15_2025start,LRMER_LowRECost_15_2025start,LRMER_95DecarbBy2035_15_2025start,LRMER_LowRECost_25_2025start | CO2e,CO2e,CO2e,CO2e | 200.0,200.0,200.0,200.0 | 400%+ | RFCMc | Vented Attic | None | None | None | None | None | Mobile Home | Mobile Home | Mobile Home | 750-999 | 0-1499 | Ambient | None | 1 | 1 | <8 | Vinyl, Light | Wood Frame | No | Natural Gas | 68F | No | 0F | None | No Exterior Use | Uninsulated | 200% Usage | AC, SEER 13 | 100% Conditioned | Central AC | Yes | None | No | Fuel Furnace, 92.5% AFUE | Ducted Heating | Natural Gas Fuel Furnace | None | None | None | No | None | None | None | None | 50000-59999 | 40000-59999 | 40000-59999 | 4 ACH50 | R-49 | Ceiling R-30 | None | None | Unfinished, Uninsulated | None | Wood Stud, R-11 | Summer = 0.7, Winter = 0.85 | MISO | 100% CFL | 100% Usage | 100% Usage | CR04 | None | None | EF 12, National Average | None | None | None | None | None | None | None | Typical Efficiency | Cooling Season, 7 days/wk | Left/Right at 15ft | 1 | Northwest | None | 200% | 94% | G26003006 | In metro area, not/partially in principal city | None | None | No | Hour19 | 103 | EF 19.9, 100% Usage | Asphalt Shingles, Medium | Stochastic | 1 | 1 | 2018 | 31 | 12 | 15 | None | MI | Renter | 1 | High | Occupied | 2010s | 2010s | Natural Gas Premium | Natural Gas | Yes | Selfridge Angb | 42.6 | -82.83 | F9 B9 L9 R9 | Double, Low-E, Non-metal, Air, M-Gain | 67.9925 | 0.26198 |  | 29.6002 | 0.11405 |  | 19.3427 | 0.074529 |  | 153.8623 | 0.59285 |  | 889.4707 | 3.4272 |  | 67.6994 | 0.26085 |  | 319.7405 | 1.232 |  | 60.3726 | 0.23262 |  | 0 | 0 | 0 | 0 | 0 | 36.0477 | 0.1389 |  | 0 | 399.1628 | 1.538 |  | 16.412 | 0.063237 |  | 3213.5243 | 12.3821 |  | 0 | 0 | 0 | 27.8418 | 0.10728 |  | 400.042 | 1.5414 |  | 253.5065 | 0 | 0 | 0 | 393.0083 | 0 | 0 | 0 | 7400.6307 | 28.5154 |  | 0 | 3388.7808 | 13.0573 |  | 0 | 0 | 815.6168 | 3.1427 |  | 0 | 0 | 0 | 0 | 0 | 17952.9476 | 17952.9476 | 69.1746 |  | 5954.9111 | 5954.9111 | 0 | 11998.0365 | 0 | 1071.9603 | 0 | 2735.2836 | 0 | 2407.9241 | 0 | 2735.2836 | 0 | 2274.2255 | 0 | 2735.2836 | 0 | 2509.327 | 0 | 2735.2836 | 0 | 3807.2439 | 5143.2077 | 5009.5091 | 5244.6105
234730 | 0 | 242.131 | TRUE | 2176 | Non-CBSA East North Central | 5A | 5A | Hour23 | 4 | Cold | None | Standard Efficiency | East North Central | East North Central | Midwest | MI, Ann Arbor | Electric, 100% Usage | EnergyStar, 100% Usage | Yes | Gas, 100% Usage | 65F | Yes | 2F | Night Setback -2h | Not Applicable | G2601610 | G2601610, G26002702 | None | None | 20 ft^2 | Fiberglass | 20% Leakage, R-4 | 2 ft | None | data/cambium/LRMER_MidCase_15_2025start,data/cambium/LRMER_LowRECost_15_2025start,data/cambium/LRMER_95DecarbBy2035_15_2025start,data/cambium/LRMER_LowRECost_25_2025start | kg/MWh,kg/MWh,kg/MWh,kg/MWh | /lib/resources/data/cambium/LRMER_MidCase_15_2025start/RFCMc.csv,/lib/resources/data/cambium/LRMER_LowRECost_15_2025start/RFCMc.csv,/lib/resources/data/cambium/LRMER_95DecarbBy2035_15_2025start/RFCMc.csv,/lib/resources/data/cambium/LRMER_LowRECost_25_2025start/RFCMc.csv | lb/MBtu,lb/MBtu,lb/MBtu,lb/MBtu | 195.9,195.9,195.9,195.9 | 147.3,147.3,147.3,147.3 | 177.8,177.8,177.8,177.8 | LRMER_MidCase_15_2025start,LRMER_LowRECost_15_2025start,LRMER_95DecarbBy2035_15_2025start,LRMER_LowRECost_25_2025start | CO2e,CO2e,CO2e,CO2e | 200.0,200.0,200.0,200.0 | 200-300% | RFCMc | Vented Attic | None | None | None | None | None | Single-Family Detached | Single-Family Detached | Single-Family Detached | 2000-2499 | 1500-2499 | Slab | 2 Car | 2 | 2 | <8 | None | Brick | No | Natural Gas | 72F | No | 0F | None | No Exterior Use | Uninsulated | 100% Usage | AC, SEER 15 | 100% Conditioned | Central AC | Yes | None | No | Fuel Furnace, 80% AFUE | Ducted Heating | Natural Gas Fuel Furnace | None | None | None | No | None | None | None | None | 45000-49999 | 40000-59999 | 40000-59999 | 15 ACH50 | R-13 | None | None | None | Unfinished, Uninsulated | Uninsulated | Brick, 12-in, 3-wythe, Uninsulated | Summer = 0.7, Winter = 0.85 | MISO | 100% Incandescent | 100% Usage | 100% Usage | CR04 | None | None | EF 12, National Average | None | None | None | None | None | None | None | Typical Efficiency | Cooling Season, 7 days/wk | Left/Right at 15ft | 2 | East | None | 100% | 85% | G26002702 | In metro area, not/partially in principal city | None | None | No | Hour16 | 103 | EF 17.6, 100% Usage | Composition Shingles | Stochastic | 1 | 1 | 2018 | 31 | 12 | 15 | None | MI | Owner | 1 | Medium | Occupied | 1960s | 1960-79 | Natural Gas Standard | Natural Gas | Yes | Ann Arbor Municipal | 42.22 | -83.75 | F18 B18 L18 R18 | Single, Clear, Non-metal | 67.9925 | 0.10655 |  | 400.042 | 0.6269 |  | 23.4457 | 0.036742 |  | 1399.1213 | 2.1926 |  | 3933.5999 | 6.1643 |  | 0 | 0 |  | 319.7405 | 0.50106 |  | 1411.1372 | 2.2114 |  | 0 | 0 | 0 | 0 | 0 | 208.6666 | 0.327 |  | 99.9372 | 2355.9983 | 3.6921 |  | 21.9803 | 0.034445 |  | 2034.4994 | 3.1883 |  | 0 | 0 | 0 | 27.8418 | 0.043631 |  | 434.0383 | 0.68018 |  | 376.8894 | 0 | 0 | 0 | 0 | 0 | 0 | 0 | 61747.4368 | 96.7641 |  | 0 | 4261.2534 | 6.6778 |  | 0 | 0 | 813.5653 | 1.2749 |  | 0 | 0 | 0 | 0 | 0 | 79936.8928 | 79936.8928 | 125.2688 |  | 13114.9304 | 13114.9304 | 0 | 66821.9624 | 0 | 2378.9768 | 0 | 15234.0295 | 0 | 5279.3457 | 0 | 15234.0295 | 0 | 5051.0994 | 0 | 15234.0295 | 0 | 5477.5048 | 0 | 15234.0295 | 0 | 17613.0062 | 20513.3752 | 20285.1289 | 20711.5343
234765 | 0 | 242.131 | TRUE | 2176 | CBSA Detroit-Warren-Dearborn, MI | 5A | 5A | Hour3 | 4 | Cold | None | Standard Efficiency | East North Central | East North Central | Midwest | In another census Place | Electric, 120% Usage | Standard, 120% Usage | Yes | Gas, 120% Usage | 72F | Yes | 2F | Night Setback +4h | Not Applicable | G2600990 | G2600990, G26003005 | None | None | 20 ft^2 | Fiberglass | 20% Leakage, Uninsulated | 2 ft | None | data/cambium/LRMER_MidCase_15_2025start,data/cambium/LRMER_LowRECost_15_2025start,data/cambium/LRMER_95DecarbBy2035_15_2025start,data/cambium/LRMER_LowRECost_25_2025start | kg/MWh,kg/MWh,kg/MWh,kg/MWh | /lib/resources/data/cambium/LRMER_MidCase_15_2025start/RFCMc.csv,/lib/resources/data/cambium/LRMER_LowRECost_15_2025start/RFCMc.csv,/lib/resources/data/cambium/LRMER_95DecarbBy2035_15_2025start/RFCMc.csv,/lib/resources/data/cambium/LRMER_LowRECost_25_2025start/RFCMc.csv | lb/MBtu,lb/MBtu,lb/MBtu,lb/MBtu | 195.9,195.9,195.9,195.9 | 147.3,147.3,147.3,147.3 | 177.8,177.8,177.8,177.8 | LRMER_MidCase_15_2025start,LRMER_LowRECost_15_2025start,LRMER_95DecarbBy2035_15_2025start,LRMER_LowRECost_25_2025start | CO2e,CO2e,CO2e,CO2e | 200.0,200.0,200.0,200.0 | 400%+ | RFCMc | Vented Attic | None | None | None | None | None | Single-Family Detached | Single-Family Detached | Single-Family Detached | 2000-2499 | 1500-2499 | Unheated Basement | 2 Car | 1 | 1 | <8 | None | Brick | No | Natural Gas | 70F | Yes | 6F | Day +4h | No Exterior Use | Uninsulated | 200% Usage | Room AC, EER 12.0 | 20% Conditioned | Room AC | Yes | None | No | Fuel Furnace, 92.5% AFUE | Ducted Heating | Natural Gas Fuel Furnace | None | None | None | No | None | None | None | None | 100000-119999 | 100000-119999 | 100000-149999 | 6 ACH50 | R-49 | Ceiling R-19 | Uninsulated | Uninsulated | Unfinished, Uninsulated | None | Brick, 12-in, 3-wythe, R-15 | Summer = 0.7, Winter = 0.85 | MISO | 100% Incandescent | 100% Usage | 100% Usage | CR04 | None | None | EF 12, National Average | None | None | None | Electric | None | None | None | None | Cooling Season, 7 days/wk | Left/Right at 15ft | 4 | North | None | 200% | 85% | G26003005 | In metro area, not/partially in principal city | None | None | No | Hour17 | 103 | EF 17.6, 100% Usage | Composition Shingles | Stochastic | 1 | 1 | 2018 | 31 | 12 | 15 | None | MI | Owner | 1 | High | Occupied | 1990s | 1980-99 | Natural Gas Standard | Natural Gas | Yes | Selfridge Angb | 42.6 | -82.83 | F6 B6 L6 R6 | Double, Low-E, Non-metal, Air, M-Gain | 67.9925 | 0.10655 |  | 1484.405 | 2.3262 |  | 55.6835 | 0.087261 |  | 0 | 0 |  | 358.4259 | 0.56169 |  | 0 | 0 |  | 319.7405 | 0.50106 |  | 355.4952 | 0.55709 |  | 0 | 0 | 1249.655 | 1234.4153 | 0 | 208.6666 | 0.327 |  | 99.9372 | 2355.9983 | 3.6921 |  | 21.9803 | 0.034445 |  | 5078.6286 | 7.9587 |  | 0 | 0 | 0 | 44.2537 | 0.06935 |  | 434.0383 | 0.68018 |  | 0 | 0 | 0 | 0 | 0 | 0 | 0 | 0 | 16239.6541 | 25.4491 |  | 0 | 12007.4148 | 18.8168 |  | 0 | 0 | 1297.1326 | 2.0327 |  | 0 | 0 | 0 | 0 | 0 | 42913.8106 | 42913.8106 | 67.25 |  | 13369.6091 | 13369.6091 | 0 | 29544.2015 | 0 | 2388.9413 | 0 | 6735.4675 | 0 | 5396.437 | 0 | 6735.4675 | 0 | 5072.9435 | 0 | 6735.4675 | 0 | 5635.8652 | 0 | 6735.4675 | 0 | 9124.4088 | 12131.9045 | 11808.411 | 12371.3327
234790 | 0 | 242.131 | TRUE | 885 | Non-CBSA East North Central | 5A | 5A | Hour18 | 2 | Cold | None | Standard Efficiency | East North Central | East North Central | Midwest | Not in a census Place | Electric, 80% Usage | Standard, 80% Usage | Yes | Gas, 80% Usage | 68F | No | 0F | None | Not Applicable | G2600810 | G2600810, G26001003 | None | None | 20 ft^2 | Fiberglass | 20% Leakage, Uninsulated | 2 ft | None | data/cambium/LRMER_MidCase_15_2025start,data/cambium/LRMER_LowRECost_15_2025start,data/cambium/LRMER_95DecarbBy2035_15_2025start,data/cambium/LRMER_LowRECost_25_2025start | kg/MWh,kg/MWh,kg/MWh,kg/MWh | /lib/resources/data/cambium/LRMER_MidCase_15_2025start/RFCMc.csv,/lib/resources/data/cambium/LRMER_LowRECost_15_2025start/RFCMc.csv,/lib/resources/data/cambium/LRMER_95DecarbBy2035_15_2025start/RFCMc.csv,/lib/resources/data/cambium/LRMER_LowRECost_25_2025start/RFCMc.csv | lb/MBtu,lb/MBtu,lb/MBtu,lb/MBtu | 195.9,195.9,195.9,195.9 | 147.3,147.3,147.3,147.3 | 177.8,177.8,177.8,177.8 | LRMER_MidCase_15_2025start,LRMER_LowRECost_15_2025start,LRMER_95DecarbBy2035_15_2025start,LRMER_LowRECost_25_2025start | CO2e,CO2e,CO2e,CO2e | 200.0,200.0,200.0,200.0 | 200-300% | RFCMc | Vented Attic | None | None | None | None | None | Single-Family Detached | Single-Family Detached | Single-Family Detached | 750-999 | 0-1499 | Unheated Basement | None | 1 | 1 | <8 | None | Concrete | No | Natural Gas | 68F | No | 0F | None | No Exterior Use | Uninsulated | 50% Usage | AC, SEER 13 | 100% Conditioned | Central AC | Yes | None | No | Fuel Furnace, 80% AFUE | Ducted Heating | Natural Gas Fuel Furnace | None | None | None | No | None | None | None | None | 40000-44999 | 40000-59999 | 40000-59999 | 20 ACH50 | Uninsulated | Uninsulated | Uninsulated | Uninsulated | Unfinished, Uninsulated | None | CMU, 6-in Hollow, Uninsulated | Summer = 0.7, Winter = 0.85 | MISO | 100% CFL | 100% Usage | 100% Usage | CR04 | None | None | None | None | None | None | None | None | None | None | None | Cooling Season, 7 days/wk | Left/Right at 15ft | 2 | South | None | 50% | 85% | G26001003 | In metro area, not/partially in principal city | None | None | No | Hour7 | 103 | EF 17.6, 100% Usage | Metal, Dark | Stochastic | 1 | 1 | 2018 | 31 | 12 | 15 | None | MI | Owner | 1 | Low | Occupied | 1950s | 1940-59 | Natural Gas Standard | Natural Gas | Yes | Grand Rapids Kent C | 42.88 | -85.52 | F9 B9 L9 R9 | Single, Clear, Non-metal | 67.9925 | 0.26198 |  | 610.174 | 2.3511 |  | 22.8595 | 0.08808 |  | 901.4866 | 3.4735 |  | 3006.9092 | 11.5859 |  | 0 | 0 |  | 0 | 0 |  | 714.5073 | 2.7531 |  | 0 | 0 | 0 | 0 | 0 | 36.0477 | 0.1389 |  | 0 | 399.1628 | 1.538 |  | 16.412 | 0.063237 |  | 852.8368 | 3.2861 |  | 0 | 0 | 0 | 22.2734 | 0.085822 |  | 434.0383 | 1.6724 |  | 0 | 0 | 0 | 0 | 0 | 0 | 0 | 0 | 39967.2741 | 153.9982 |  | 0 | 3049.6976 | 11.7508 |  | 0 | 0 | 650.9108 | 2.508 |  | 0 | 0 | 0 | 0 | 0 | 50752.2895 | 50752.2895 | 195.554 |  | 7084.7 | 7084.7 | 0 | 43667.5894 | 0 | 1276.2588 | 0 | 9955.3197 | 0 | 2820.1697 | 0 | 9955.3197 | 0 | 2728.4302 | 0 | 9955.3197 | 0 | 2913.6578 | 0 | 9955.3197 | 0 | 11231.5785 | 12775.4894 | 12683.7499 | 12868.9775
234813 | 0 | 242.131 | TRUE | 1690 | Non-CBSA East North Central | 5A | 5A | Hour17 | 2 | Cold | None | None | East North Central | East North Central | Midwest | In another census Place | Electric, 120% Usage | EnergyStar, 120% Usage | Yes | Electric, 120% Usage | 72F | Yes | 5F | Day Setup +4h | Not Applicable | G2601210 | G2601210, G26000700 | None | 290 Rated kWh, 120% Usage | 20 ft^2 | Fiberglass | 0% Leakage, Uninsulated | 2 ft | None | data/cambium/LRMER_MidCase_15_2025start,data/cambium/LRMER_LowRECost_15_2025start,data/cambium/LRMER_95DecarbBy2035_15_2025start,data/cambium/LRMER_LowRECost_25_2025start | kg/MWh,kg/MWh,kg/MWh,kg/MWh | /lib/resources/data/cambium/LRMER_MidCase_15_2025start/RFCMc.csv,/lib/resources/data/cambium/LRMER_LowRECost_15_2025start/RFCMc.csv,/lib/resources/data/cambium/LRMER_95DecarbBy2035_15_2025start/RFCMc.csv,/lib/resources/data/cambium/LRMER_LowRECost_25_2025start/RFCMc.csv | lb/MBtu,lb/MBtu,lb/MBtu,lb/MBtu | 195.9,195.9,195.9,195.9 | 147.3,147.3,147.3,147.3 | 177.8,177.8,177.8,177.8 | LRMER_MidCase_15_2025start,LRMER_LowRECost_15_2025start,LRMER_95DecarbBy2035_15_2025start,LRMER_LowRECost_25_2025start | CO2e,CO2e,CO2e,CO2e | 200.0,200.0,200.0,200.0 | 400%+ | RFCMc | Vented Attic | None | None | None | None | None | Single-Family Detached | Single-Family Detached | Single-Family Detached | 1500-1999 | 1500-2499 | Heated Basement | 2 Car | 1 | 1 | <8 | Brick, Medium/Dark | Wood Frame | No | Other Fuel | 65F | No | 0F | None | No Exterior Use | Uninsulated | 200% Usage | AC, SEER 13 | 100% Conditioned | Central AC | Yes | None | No | Other | Ducted Heating | None | None | None | None | No | None | None | None | None | 60000-69999 | 60000-79999 | 60000-99999 | 10 ACH50 | R-38 | Uninsulated | Wall R-5, Exterior | R-5, Exterior | Unfinished, Uninsulated | None | Wood Stud, R-15 | Summer = 0.7, Winter = 0.85 | MISO | 100% LED | 100% Usage | 100% Usage | CR04 | None | EF 17.6 | EF 12, National Average | None | None | None | None | None | None | None | None | Cooling Season, 7 days/wk | Left/Right at 15ft | 2 | Northwest | None | 200% | 85% | G26000700 | In metro area, not/partially in principal city | None | None | No | Hour1 | 103 | EF 17.6, 100% Usage | Composition Shingles | Stochastic | 1 | 1 | 2018 | 31 | 12 | 15 | None | MI | Renter | 1 | High | Occupied | 2000s | 2000-09 | Electric Premium | Electricity | Yes | Muskegon | 43.17 | -86.24 | F15 B15 L15 R15 | Double, Low-E, Non-metal, Air, M-Gain | 0 | 0 |  | 480.0504 | 0.96862 |  | 28.1348 | 0.056769 |  | 361.0636 | 0.72854 |  | 1280.7206 | 2.5842 |  | 109.3155 | 0.22057 |  | 319.7405 | 0.64516 |  | 0 | 0 |  | 0 | 0 | 0 | 0 | 4535.2748 | 30.7725 | 0.062091 |  | 16.7051 | 473.6028 | 0.95561 |  | 16.412 | 0.033115 |  | 3821.3537 | 7.7105 |  | 0 | 0 | 0 | 486.498 | 0.98163 |  | 868.0765 | 1.7516 |  | 0 | 0 | 0 | 0 | 0 | 0 | 0 | 0 | 0 | 0 |  | 0 | 0 | 0 |  | 0 | 0 | 0 | 0 |  | 0 | 0 | 0 | 0 | 0 | 12828.0138 | 12828.0138 | 25.8837 |  | 12828.0138 | 12828.0138 | 0 | 0 | 0 | 2317.3984 | 0 | 0 | 0 | 5209.7524 | 0 | 0 | 0 | 4904.8181 | 0 | 0 | 0 | 5435.4414 | 0 | 0 | 0 | 2317.3984 | 5209.7524 | 4904.8181 | 5435.4414
234817 | 0 | 242.131 | TRUE | 1220 | CBSA Detroit-Warren-Dearborn, MI | 5A | 5A | Hour1 | 3 | Cold | None | Standard Efficiency | East North Central | East North Central | Midwest | MI, Detroit | Electric, 120% Usage | EnergyStar, 120% Usage | Yes | Gas, 120% Usage | 70F | No | 0F | None | Not Applicable | G2601630 | G2601630, G26003212 | None | 318 Rated kWh, 120% Usage | 20 ft^2 | Fiberglass | 0% Leakage, Uninsulated | 2 ft | None | data/cambium/LRMER_MidCase_15_2025start,data/cambium/LRMER_LowRECost_15_2025start,data/cambium/LRMER_95DecarbBy2035_15_2025start,data/cambium/LRMER_LowRECost_25_2025start | kg/MWh,kg/MWh,kg/MWh,kg/MWh | /lib/resources/data/cambium/LRMER_MidCase_15_2025start/RFCMc.csv,/lib/resources/data/cambium/LRMER_LowRECost_15_2025start/RFCMc.csv,/lib/resources/data/cambium/LRMER_95DecarbBy2035_15_2025start/RFCMc.csv,/lib/resources/data/cambium/LRMER_LowRECost_25_2025start/RFCMc.csv | lb/MBtu,lb/MBtu,lb/MBtu,lb/MBtu | 195.9,195.9,195.9,195.9 | 147.3,147.3,147.3,147.3 | 177.8,177.8,177.8,177.8 | LRMER_MidCase_15_2025start,LRMER_LowRECost_15_2025start,LRMER_95DecarbBy2035_15_2025start,LRMER_LowRECost_25_2025start | CO2e,CO2e,CO2e,CO2e | 200.0,200.0,200.0,200.0 | 0-100% | RFCMc | Vented Attic | None | None | None | None | None | Single-Family Detached | Single-Family Detached | Single-Family Detached | 1000-1499 | 0-1499 | Heated Basement | None | 2 | 2 | <8 | None | Brick | No | Natural Gas | 67F | Yes | 3F | Day and Night -4h | No Exterior Use | Uninsulated | 200% Usage | Room AC, EER 12.0 | 40% Conditioned | Room AC | Yes | None | No | Fuel Furnace, 92.5% AFUE | Ducted Heating | Natural Gas Fuel Furnace | None | None | None | No | None | None | None | None | <10000 | <20000 | <20000 | 25 ACH50 | R-19 | Uninsulated | Uninsulated | Uninsulated | Unfinished, Uninsulated | None | Brick, 12-in, 3-wythe, Uninsulated | Summer = 0.7, Winter = 0.85 | MISO | 100% Incandescent | 100% Usage | 100% Usage | CR04 | None | None | None | None | None | None | None | None | None | None | None | Cooling Season, 7 days/wk | Left/Right at 15ft | 2 | East | None | 200% | 85% | G26003212 | In metro area, principal city | None | None | No | Hour16 | 103 | EF 17.6, 100% Usage | Asphalt Shingles, Medium | Stochastic | 1 | 1 | 2018 | 31 | 12 | 15 | None | MI | Owner | 1 | High | Occupied | <1940 | <1940 | Natural Gas Standard | Natural Gas | Yes | Detroit Metropolita | 42.22 | -83.35 | F12 B12 L12 R12 | Double, Clear, Non-metal, Air | 67.9925 | 0.19004 |  | 480.0504 | 1.3418 |  | 28.1348 | 0.078639 |  | 0 | 0 |  | 1190.4547 | 3.3274 |  | 117.2284 | 0.32766 |  | 0 | 0 |  | 524.5972 | 1.4663 |  | 0 | 0 | 0 | 0 | 0 | 160.896 | 0.44972 |  | 0 | 1535.3993 | 4.2916 |  | 21.9803 | 0.061437 |  | 3581.6215 | 10.0109 |  | 0 | 0 | 0 | 33.4101 | 0.093384 |  | 434.0383 | 1.2132 |  | 0 | 0 | 0 | 0 | 0 | 0 | 0 | 0 | 23897.015 | 66.7941 |  | 0 | 6885.1186 | 19.2445 |  | 0 | 0 | 976.2197 | 2.7286 |  | 0 | 0 | 0 | 0 | 0 | 39934.1571 | 39934.1571 | 111.6192 |  | 8175.5106 | 8175.5106 | 0 | 31758.3534 | 0 | 1467.2869 | 0 | 7240.2645 | 0 | 3302.8968 | 0 | 7240.2645 | 0 | 3120.7137 | 0 | 7240.2645 | 0 | 3432.4432 | 0 | 7240.2645 | 0 | 8707.5515 | 10543.1613 | 10360.9782 | 10672.7078
234846 | 0 | 242.131 | TRUE | 1220 | Non-CBSA East North Central | 6A | 6A | Hour21 | 4 | Cold | None | Standard Efficiency, No usage | East North Central | East North Central | Midwest | In another census Place | Propane, 100% Usage | Standard, 100% Usage | Yes | Propane, 100% Usage | 68F | Yes | 5F | Day Setup and Night Setback -4h | Not Applicable | G2601270 | G2601270, G26000600 | None | 290 Rated kWh, 100% Usage | 20 ft^2 | Fiberglass | 0% Leakage, Uninsulated | 2 ft | None | data/cambium/LRMER_MidCase_15_2025start,data/cambium/LRMER_LowRECost_15_2025start,data/cambium/LRMER_95DecarbBy2035_15_2025start,data/cambium/LRMER_LowRECost_25_2025start | kg/MWh,kg/MWh,kg/MWh,kg/MWh | /lib/resources/data/cambium/LRMER_MidCase_15_2025start/RFCMc.csv,/lib/resources/data/cambium/LRMER_LowRECost_15_2025start/RFCMc.csv,/lib/resources/data/cambium/LRMER_95DecarbBy2035_15_2025start/RFCMc.csv,/lib/resources/data/cambium/LRMER_LowRECost_25_2025start/RFCMc.csv | lb/MBtu,lb/MBtu,lb/MBtu,lb/MBtu | 195.9,195.9,195.9,195.9 | 147.3,147.3,147.3,147.3 | 177.8,177.8,177.8,177.8 | LRMER_MidCase_15_2025start,LRMER_LowRECost_15_2025start,LRMER_95DecarbBy2035_15_2025start,LRMER_LowRECost_25_2025start | CO2e,CO2e,CO2e,CO2e | 200.0,200.0,200.0,200.0 | 300-400% | RFCMc | Vented Attic | None | None | None | None | None | Single-Family Detached | Single-Family Detached | Single-Family Detached | 1000-1499 | 0-1499 | Heated Basement | None | 1 | 1 | <8 | None | Brick | No | Propane | 55F | No | 0F | None | No Exterior Use | Uninsulated | 100% Usage | AC, SEER 13 | 100% Conditioned | Central AC | Yes | None | No | Fuel Furnace, 80% AFUE | Ducted Heating | Propane Fuel Furnace | None | None | None | No | None | None | None | None | 70000-79999 | 60000-79999 | 60000-99999 | 15 ACH50 | R-19 | Uninsulated | Uninsulated | Uninsulated | Unfinished, Uninsulated | None | Brick, 12-in, 3-wythe, R-7 | Summer = 0.7, Winter = 0.85 | MISO | 100% Incandescent | 100% Usage | 100% Usage | CR04 | None | None | EF 12, National Average | None | None | None | None | None | None | None | None | Cooling Season, 7 days/wk | Left/Right at 15ft | 3 | South | None | 100% | 85% | G26000600 | Not/partially in metro area | None | None | No | Hour14 | 103 | EF 19.9, 100% Usage | Wood Shingles | Stochastic | 1 | 1 | 2018 | 31 | 12 | 15 | None | MI | Owner | 1 | Medium | Vacant | 1970s | 1960-79 | Propane Standard | Propane | Yes | Mason Co | 43.96 | -86.4 | F12 B12 L12 R12 | Double, Clear, Non-metal, Air | 0 | 0 |  | 0 | 0 |  | 0 | 0 |  | 147.7078 | 0.41286 |  | 1405.2758 | 3.9279 |  | 0 | 0 |  | 319.7405 | 0.8937 |  | 271.0907 | 0.75772 |  | 0 | 0 | 0 | 0 | 0 | 0 | 0 |  | 0 | 0 | 0 |  | 21.9803 | 0.061437 |  | 0 | 0 |  | 0 | 0 | 0 | 0 | 0 |  | 400.042 | 1.1182 |  | 0 | 0 | 0 | 0 | 0 | 0 | 0 | 0 | 0 | 0 |  | 0 | 0 | 0 |  | 0 | 0 | 0 | 0 |  | 0 | 0 | 10713.213 | 1683.6933 | 0 | 14963.0365 | 14963.0365 | 41.8229 |  | 2566.1303 | 2566.1303 | 0 | 0 | 12396.9063 | 484.9116 | 0 | 0 | 3411.4433 | 1058.5086 | 0 | 0 | 3411.4433 | 1010.2641 | 0 | 0 | 3411.4433 | 1100.6759 | 0 | 0 | 3411.4433 | 3896.3548 | 4469.9519 | 4421.7073 | 4512.1192
234858 | 0 | 242.131 | TRUE | 1138 | Non-CBSA East North Central | 6A | 6A | Hour2 | 3 | Cold | None | Standard Efficiency | East North Central | East North Central | Midwest | Not in a census Place | None | None | None | Electric, 80% Usage | 70F | No | 0F | None | Double-Loaded Interior | G2600730 | G2600730, G26001200 | None | None | 20 ft^2 | Fiberglass | None | 2 ft | None | data/cambium/LRMER_MidCase_15_2025start,data/cambium/LRMER_LowRECost_15_2025start,data/cambium/LRMER_95DecarbBy2035_15_2025start,data/cambium/LRMER_LowRECost_25_2025start | kg/MWh,kg/MWh,kg/MWh,kg/MWh | /lib/resources/data/cambium/LRMER_MidCase_15_2025start/RFCMc.csv,/lib/resources/data/cambium/LRMER_LowRECost_15_2025start/RFCMc.csv,/lib/resources/data/cambium/LRMER_95DecarbBy2035_15_2025start/RFCMc.csv,/lib/resources/data/cambium/LRMER_LowRECost_25_2025start/RFCMc.csv | lb/MBtu,lb/MBtu,lb/MBtu,lb/MBtu | 195.9,195.9,195.9,195.9 | 147.3,147.3,147.3,147.3 | 177.8,177.8,177.8,177.8 | LRMER_MidCase_15_2025start,LRMER_LowRECost_15_2025start,LRMER_95DecarbBy2035_15_2025start,LRMER_LowRECost_25_2025start | CO2e,CO2e,CO2e,CO2e | 200.0,200.0,200.0,200.0 | 0-100% | RFCMc | None | Left | None | Top | 12 | None | 10 to 19 Unit | Multifamily with 5+ units, 1-3 stories | Multi-Family with 5+ Units | 1000-1499 | 0-1499 | Vented Crawlspace | None | 3 | 3 | <8 | Vinyl, Light | Brick | No | Other Fuel | 60F | No | 0F | None | No Exterior Use | Uninsulated | 50% Usage | Room AC, EER 10.7 | 20% Conditioned | Room AC | No | None | No | Other | Non-Ducted Heating | None | None | None | None | No | None | None | None | None | 15000-19999 | <20000 | <20000 | 10 ACH50 | None | Uninsulated | Uninsulated | Uninsulated | Finished, R-38 | None | Brick, 12-in, 3-wythe, R-11 | Summer = 0.7, Winter = 0.85 | MISO | 100% CFL | 100% Usage | 100% Usage | CR04 | None | None | None | None | None | None | None | None | None | None | None | Cooling Season, 7 days/wk | 27 | 4 | East | None | 50% | 89% | G26001200 | Not/partially in metro area | None | None | None | Hour17 | 103 | EF 17.6, 100% Usage | Asphalt Shingles, Medium | Stochastic | 1 | 1 | 2018 | 31 | 12 | 15 | None | MI | Renter | 1 | Low | Occupied | 1980s | 1980-99 | Natural Gas Standard | Natural Gas | Yes | Mount Pleasant Muni | 43.62 | -84.73 | F6 B6 L6 R6 | Double, Low-E, Non-metal, Air, M-Gain | 67.9925 | 0.20374 |  | 0 | 0 |  | 0 | 0 |  | 0 | 0 |  | 207.2012 | 0.62088 |  | 0 | 0 |  | 0 | 0 |  | 0 | 0 |  | 0 | 0 | 0 | 0 | 0 | 39.2715 | 0.11768 |  | 0 | 468.6206 | 1.4042 |  | 21.9803 | 0.065864 |  | 909.6926 | 2.7259 |  | 0 | 0 | 0 | 379.527 | 1.1372 |  | 434.0383 | 1.3006 |  | 0 | 0 | 0 | 0 | 0 | 0 | 0 | 0 | 0 | 0 |  | 0 | 3734.8977 | 11.1916 |  | 0 | 0 | 0 | 0 |  | 0 | 0 | 0 | 0 | 0 | 6263.2218 | 6263.2218 | 18.7677 |  | 2528.3241 | 2528.3241 | 0 | 3734.8977 | 0 | 451.8025 | 0 | 851.5095 | 0 | 1019.9886 | 0 | 851.5095 | 0 | 962.3756 | 0 | 851.5095 | 0 | 1062.551 | 0 | 851.5095 | 0 | 1303.3119 | 1871.4981 | 1813.885 | 1914.0605
234878 | 0 | 242.131 | TRUE | 1138 | CBSA Detroit-Warren-Dearborn, MI | 5A | 5A | Hour7 | 2 | Cold | None | None | East North Central | East North Central | Midwest | Not in a census Place | Gas, 100% Usage | Standard, 100% Usage | Yes | Gas, 100% Usage | 70F | Yes | 5F | Day and Night Setup | Double-Loaded Interior | G2601250 | G2601250, G26002901 | None | None | 20 ft^2 | Fiberglass | 30% Leakage, R-4 | 2 ft | None | data/cambium/LRMER_MidCase_15_2025start,data/cambium/LRMER_LowRECost_15_2025start,data/cambium/LRMER_95DecarbBy2035_15_2025start,data/cambium/LRMER_LowRECost_25_2025start | kg/MWh,kg/MWh,kg/MWh,kg/MWh | /lib/resources/data/cambium/LRMER_MidCase_15_2025start/RFCMc.csv,/lib/resources/data/cambium/LRMER_LowRECost_15_2025start/RFCMc.csv,/lib/resources/data/cambium/LRMER_95DecarbBy2035_15_2025start/RFCMc.csv,/lib/resources/data/cambium/LRMER_LowRECost_25_2025start/RFCMc.csv | lb/MBtu,lb/MBtu,lb/MBtu,lb/MBtu | 195.9,195.9,195.9,195.9 | 147.3,147.3,147.3,147.3 | 177.8,177.8,177.8,177.8 | LRMER_MidCase_15_2025start,LRMER_LowRECost_15_2025start,LRMER_95DecarbBy2035_15_2025start,LRMER_LowRECost_25_2025start | CO2e,CO2e,CO2e,CO2e | 200.0,200.0,200.0,200.0 | 400%+ | RFCMc | None | Left | None | Bottom | 8 | None | 5 to 9 Unit | Multifamily with 5+ units, 1-3 stories | Multi-Family with 5+ Units | 1000-1499 | 0-1499 | Slab | None | 2 | 2 | <8 | None | Brick | No | Natural Gas | 70F | No | 0F | None | No Exterior Use | Uninsulated | 100% Usage | Shared Cooling | 100% Conditioned | Central AC | Yes | Heating and Cooling | No | Shared Heating | Ducted Heating | Natural Gas Shared Heating | None | None | Fan Coil Heating and Cooling, Natural Gas | No | None | None | None | None | 60000-69999 | 60000-79999 | 60000-99999 | 15 ACH50 | None | None | None | None | Finished, Uninsulated | Uninsulated | Brick, 12-in, 3-wythe, R-19 | Summer = 0.7, Winter = 0.85 | MISO | 100% Incandescent | 100% Usage | 100% Usage | CR04 | None | None | None | None | None | None | None | None | None | None | None | Cooling Season, 7 days/wk | 27 | 1 | Northeast | None | 100% | 89% | G26002901 | In metro area, not/partially in principal city | None | None | None | Hour12 | 103 | EF 17.6, 100% Usage | Asphalt Shingles, Medium | Stochastic | 1 | 1 | 2018 | 31 | 12 | 15 | None | MI | Renter | 1 | Medium | Occupied | 1980s | 1980-99 | Natural Gas Standard | Natural Gas | Yes | Oakland Co Intl | 42.67 | -83.42 | F9 B9 L9 R9 | Single, Clear, Non-metal | 0 | 0 |  | 49.2359 | 0.14753 |  | 20.808 | 0.062351 |  | 19.9288 | 0.059716 |  | 1341.0932 | 4.0186 |  | 0 | 0 |  | 0 | 0 |  | 229.4746 | 0.68762 |  | 0 | 0 | 0 | 0 | 0 | 156.793 | 0.46983 |  | 0 | 1465.0623 | 4.39 |  | 16.412 | 0.049178 |  | 1327.6119 | 3.9782 |  | 0 | 0 | 0 | 23.7388 | 0.071133 |  | 434.0383 | 1.3006 |  | 0 | 0 | 0 | 0 | 655.8931 | 0 | 0 | 0 | 9592.8023 | 28.7447 |  | 0 | 3085.1592 | 9.2446 |  | 0 | 0 | 694.8715 | 2.0822 |  | 0 | 0 | 0 | 0 | 0 | 19112.9229 | 19112.9229 | 57.2716 |  | 5084.1969 | 5084.1969 | 0 | 14028.726 | 0 | 908.0683 | 0 | 3198.2344 | 0 | 2033.7463 | 0 | 3198.2344 | 0 | 1941.7251 | 0 | 3198.2344 | 0 | 2122.5252 | 0 | 3198.2344 | 0 | 4106.3028 | 5231.9807 | 5139.9595 | 5320.7596
234880 | 0 | 242.131 | TRUE | 617 | CBSA Detroit-Warren-Dearborn, MI | 5A | 5A | Hour19 | 1 | Cold | None | Standard Efficiency | East North Central | East North Central | Midwest | MI, Rochester Hills | None | None | None | Electric, 100% Usage | 78F | No | 0F | None | Double-Loaded Interior | G2601250 | G2601250, G26002903 | None | None | 20 ft^2 | Fiberglass | None | 2 ft | None | data/cambium/LRMER_MidCase_15_2025start,data/cambium/LRMER_LowRECost_15_2025start,data/cambium/LRMER_95DecarbBy2035_15_2025start,data/cambium/LRMER_LowRECost_25_2025start | kg/MWh,kg/MWh,kg/MWh,kg/MWh | /lib/resources/data/cambium/LRMER_MidCase_15_2025start/RFCMc.csv,/lib/resources/data/cambium/LRMER_LowRECost_15_2025start/RFCMc.csv,/lib/resources/data/cambium/LRMER_95DecarbBy2035_15_2025start/RFCMc.csv,/lib/resources/data/cambium/LRMER_LowRECost_25_2025start/RFCMc.csv | lb/MBtu,lb/MBtu,lb/MBtu,lb/MBtu | 195.9,195.9,195.9,195.9 | 147.3,147.3,147.3,147.3 | 177.8,177.8,177.8,177.8 | LRMER_MidCase_15_2025start,LRMER_LowRECost_15_2025start,LRMER_95DecarbBy2035_15_2025start,LRMER_LowRECost_25_2025start | CO2e,CO2e,CO2e,CO2e | 200.0,200.0,200.0,200.0 | 100-150% | RFCMc | None | Right | None | Top | 9 | None | 5 to 9 Unit | Multifamily with 5+ units, 1-3 stories | Multi-Family with 5+ Units | 500-749 | 0-1499 | Unheated Basement | None | 3 | 3 | <8 | Vinyl, Light | Brick | No | Natural Gas | 72F | Yes | 12F | Night -3h | No Exterior Use | Uninsulated | 100% Usage | None | None | None | No | Heating Only | No | Shared Heating | Non-Ducted Heating | Natural Gas Shared Heating | None | None | Boiler Baseboards Heating Only, Natural Gas | No | None | None | None | None | 10000-14999 | <20000 | <20000 | 25 ACH50 | None | Uninsulated | Uninsulated | Uninsulated | Finished, R-19 | None | Brick, 12-in, 3-wythe, R-7 | Summer = 0.7, Winter = 0.85 | MISO | 100% LED | 100% Usage | 100% Usage | CR04 | None | None | None | None | None | None | None | None | None | None | None | Cooling Season, 7 days/wk | 12 | 1 | Southeast | None | 100% | 89% | G26002903 | In metro area, not/partially in principal city | None | None | None | Hour6 | 103 | EF 17.6, 100% Usage | Asphalt Shingles, Medium | Stochastic | 1 | 1 | 2018 | 31 | 12 | 15 | None | MI | Renter | 1 | Medium | Occupied | 1970s | 1960-79 | Natural Gas Standard | Natural Gas | No | Oakland Co Intl | 42.67 | -83.42 | F18 B18 L18 R18 | Single, Clear, Non-metal | 67.9925 | 0.37578 |  | 0 | 0 |  | 0 | 0 |  | 0 | 0 |  | 0 | 0 |  | 0 | 0 |  | 0 | 0 |  | 155.6207 | 0.86008 |  | 0 | 0 | 0 | 0 | 0 | 21.6873 | 0.11986 |  | 0 | 248.8173 | 1.3751 |  | 16.412 | 0.090705 |  | 1151.4762 | 6.3639 |  | 0 | 0 | 0 | 346.9961 | 1.9178 |  | 434.0383 | 2.3988 |  | 0 | 0 | 0 | 0 | 0 | 0 | 0 | 0 | 12798.9998 | 70.7368 |  | 0 | 2802.9317 | 15.4911 |  | 0 | 0 | 0 | 0 |  | 0 | 0 | 0 | 0 | 0 | 18044.9719 | 18044.9719 | 99.7299 |  | 2443.0404 | 2443.0404 | 0 | 15601.9315 | 0 | 438.4106 | 0 | 3556.9099 | 0 | 991.6763 | 0 | 3556.9099 | 0 | 928.1366 | 0 | 3556.9099 | 0 | 1038.1015 | 0 | 3556.9099 | 0 | 3995.3205 | 4548.5862 | 4485.0465 | 4595.0114
234896 | 0 | 242.131 | TRUE | 2663 | Non-CBSA East North Central | 5A | 5A | Hour5 | 4 | Cold | None | None | East North Central | East North Central | Midwest | Not in a census Place | Electric, 100% Usage | EnergyStar, 100% Usage | Yes | Propane, 100% Usage | 75F | No | 0F | None | Not Applicable | G2601450 | G2601450, G26001500 | None | None | 20 ft^2 | Fiberglass | None | 2 ft | None | data/cambium/LRMER_MidCase_15_2025start,data/cambium/LRMER_LowRECost_15_2025start,data/cambium/LRMER_95DecarbBy2035_15_2025start,data/cambium/LRMER_LowRECost_25_2025start | kg/MWh,kg/MWh,kg/MWh,kg/MWh | /lib/resources/data/cambium/LRMER_MidCase_15_2025start/RFCMc.csv,/lib/resources/data/cambium/LRMER_LowRECost_15_2025start/RFCMc.csv,/lib/resources/data/cambium/LRMER_95DecarbBy2035_15_2025start/RFCMc.csv,/lib/resources/data/cambium/LRMER_LowRECost_25_2025start/RFCMc.csv | lb/MBtu,lb/MBtu,lb/MBtu,lb/MBtu | 195.9,195.9,195.9,195.9 | 147.3,147.3,147.3,147.3 | 177.8,177.8,177.8,177.8 | LRMER_MidCase_15_2025start,LRMER_LowRECost_15_2025start,LRMER_95DecarbBy2035_15_2025start,LRMER_LowRECost_25_2025start | CO2e,CO2e,CO2e,CO2e | 200.0,200.0,200.0,200.0 | 400%+ | RFCMc | Vented Attic | None | None | None | None | None | Single-Family Detached | Single-Family Detached | Single-Family Detached | 2500-2999 | 2500-3999 | Slab | 2 Car | 1 | 1 | <8 | Vinyl, Light | Brick | No | Propane | 65F | Yes | 6F | Night +3h | No Exterior Use | Uninsulated | 100% Usage | None | None | None | No | None | No | Fuel Wall/Floor Furnace, 68% AFUE | Non-Ducted Heating | Propane Fuel Wall/Floor Furnace | None | None | None | No | None | None | None | None | 200000+ | 140000+ | 150000+ | 40 ACH50 | R-38 | None | None | None | Unfinished, Uninsulated | Uninsulated | Brick, 12-in, 3-wythe, Uninsulated | Summer = 0.7, Winter = 0.85 | MISO | 100% Incandescent | 100% Usage | 100% Usage | CR04 | None | EF 17.6 | EF 12, National Average | None | None | None | None | None | None | None | None | Cooling Season, 7 days/wk | Left/Right at 15ft | 2 | North | None | 100% | 85% | G26001500 | In metro area, not/partially in principal city | None | None | No | Hour17 | 103 | EF 17.6, 100% Usage | Composition Shingles | Stochastic | 1 | 1 | 2018 | 31 | 12 | 15 | None | MI | Owner | 1 | Medium | Occupied | 1960s | 1960-79 | Propane Standard | Propane | Yes | Mbs Intl | 43.53 | -84.08 | F15 B15 L15 R15 | Double, Clear, Non-metal, Air | 0 | 0 |  | 400.042 | 0.51226 |  | 23.4457 | 0.030022 |  | 0 | 0 |  | 0 | 0 |  | 0 | 0 |  | 319.7405 | 0.40943 |  | 0 | 0 |  | 0 | 0 | 0 | 0 | 0 | 233.2846 | 0.29872 |  | 99.9372 | 2773.9177 | 3.552 |  | 21.9803 | 0.028146 |  | 2158.7615 | 2.7643 |  | 0 | 0 | 0 | 27.8418 | 0.035652 |  | 868.0765 | 1.1116 |  | 0 | 0 | 0 | 0 | 0 | 0 | 0 | 0 | 0 | 0 |  | 0 | 0 | 0 |  | 0 | 0 | 0 | 0 |  | 0 | 0 | 60538.8117 | 4252.1682 | 813.5653 | 72530.9868 | 72530.9868 | 92.8767 |  | 6926.7347 | 6926.7347 | 0 | 0 | 65604.2521 | 1230.2028 | 0 | 0 | 18053.3029 | 2781.7337 | 0 | 0 | 18053.3029 | 2617.5119 | 0 | 0 | 18053.3029 | 2914.8821 | 0 | 0 | 18053.3029 | 19283.5057 | 20835.0366 | 20670.8148 | 20968.185
234920 | 0 | 242.131 | TRUE | 617 | CBSA Detroit-Warren-Dearborn, MI | 5A | 5A | Hour4 | 1 | Cold | None | None | East North Central | East North Central | Midwest | MI, Dearborn | Electric, 100% Usage | EnergyStar, 100% Usage | Yes | Gas, 100% Usage | 70F | Yes | 5F | Day Setup +2h | Double-Loaded Interior | G2601630 | G2601630, G26003203 | None | None | 20 ft^2 | Fiberglass | 10% Leakage, Uninsulated | 2 ft | None | data/cambium/LRMER_MidCase_15_2025start,data/cambium/LRMER_LowRECost_15_2025start,data/cambium/LRMER_95DecarbBy2035_15_2025start,data/cambium/LRMER_LowRECost_25_2025start | kg/MWh,kg/MWh,kg/MWh,kg/MWh | /lib/resources/data/cambium/LRMER_MidCase_15_2025start/RFCMc.csv,/lib/resources/data/cambium/LRMER_LowRECost_15_2025start/RFCMc.csv,/lib/resources/data/cambium/LRMER_95DecarbBy2035_15_2025start/RFCMc.csv,/lib/resources/data/cambium/LRMER_LowRECost_25_2025start/RFCMc.csv | lb/MBtu,lb/MBtu,lb/MBtu,lb/MBtu | 195.9,195.9,195.9,195.9 | 147.3,147.3,147.3,147.3 | 177.8,177.8,177.8,177.8 | LRMER_MidCase_15_2025start,LRMER_LowRECost_15_2025start,LRMER_95DecarbBy2035_15_2025start,LRMER_LowRECost_25_2025start | CO2e,CO2e,CO2e,CO2e | 200.0,200.0,200.0,200.0 | 0-100% | RFCMc | None | Middle | None | Bottom | 15 | None | 10 to 19 Unit | Multifamily with 5+ units, 1-3 stories | Multi-Family with 5+ Units | 500-749 | 0-1499 | Unheated Basement | None | 2 | 2 | <8 | Vinyl, Light | Brick | No | Natural Gas | 70F | Yes | 3F | Day and Night +4h | No Exterior Use | Uninsulated | 100% Usage | None | None | None | Yes | None | No | Fuel Furnace, 80% AFUE | Ducted Heating | Natural Gas Fuel Furnace | None | None | None | No | None | None | None | None | <10000 | <20000 | <20000 | 25 ACH50 | None | Uninsulated | Uninsulated | Uninsulated | Finished, R-19 | None | Brick, 12-in, 3-wythe, Uninsulated | Summer = 0.7, Winter = 0.85 | MISO | 100% Incandescent | 100% Usage | 100% Usage | CR04 | None | None | None | None | None | None | None | None | None | None | None | Cooling Season, 7 days/wk | 12 | 3 | West | None | 100% | 89% | G26003203 | In metro area, not/partially in principal city | None | None | None | Hour12 | 103 | EF 17.6, 100% Usage | Asphalt Shingles, Medium | Stochastic | 1 | 1 | 2018 | 31 | 12 | 15 | None | MI | Renter | 1 | Medium | Occupied | 1960s | 1960-79 | Natural Gas Standard | Natural Gas | Yes | Detroit Metropolita | 42.22 | -83.35 | F15 B15 L15 R15 | Double, Clear, Metal, Air | 0 | 0 |  | 450.1572 | 2.4879 |  | 26.3764 | 0.14578 |  | 0 | 0 |  | 0 | 0 |  | 0 | 0 |  | 0 | 0 |  | 85.8698 | 0.47458 |  | 0 | 0 | 0 | 0 | 0 | 130.7097 | 0.7224 |  | 0 | 1017.8358 | 5.6253 |  | 16.412 | 0.090705 |  | 1479.1297 | 8.1748 |  | 0 | 0 | 0 | 29.6002 | 0.16359 |  | 434.0383 | 2.3988 |  | 0 | 0 | 0 | 0 | 0 | 0 | 0 | 0 | 3391.7115 | 18.7451 |  | 0 | 4379.0679 | 24.202 |  | 0 | 0 | 867.1973 | 4.7928 |  | 0 | 0 | 0 | 0 | 0 | 12308.3988 | 12308.3988 | 68.0253 |  | 3670.4221 | 3670.4221 | 0 | 8637.9767 | 0 | 651.2393 | 0 | 1969.2744 | 0 | 1474.4846 | 0 | 1969.2744 | 0 | 1386.3026 | 0 | 1969.2744 | 0 | 1540.9064 | 0 | 1969.2744 | 0 | 2620.5138 | 3443.759 | 3355.577 | 3510.1808
234927 | 0 | 242.131 | TRUE | 1138 | CBSA Detroit-Warren-Dearborn, MI | 5A | 5A | Hour1 | 2 | Cold | None | None | East North Central | East North Central | Midwest | MI, Lincoln Park | Electric, 80% Usage | EnergyStar, 80% Usage | Yes | Electric, 80% Usage | 68F | Yes | 2F | Day and Night Setup -3h | Double-Loaded Interior | G2601630 | G2601630, G26003207 | None | None | 20 ft^2 | Fiberglass | None | 2 ft | None | data/cambium/LRMER_MidCase_15_2025start,data/cambium/LRMER_LowRECost_15_2025start,data/cambium/LRMER_95DecarbBy2035_15_2025start,data/cambium/LRMER_LowRECost_25_2025start | kg/MWh,kg/MWh,kg/MWh,kg/MWh | /lib/resources/data/cambium/LRMER_MidCase_15_2025start/RFCMc.csv,/lib/resources/data/cambium/LRMER_LowRECost_15_2025start/RFCMc.csv,/lib/resources/data/cambium/LRMER_95DecarbBy2035_15_2025start/RFCMc.csv,/lib/resources/data/cambium/LRMER_LowRECost_25_2025start/RFCMc.csv | lb/MBtu,lb/MBtu,lb/MBtu,lb/MBtu | 195.9,195.9,195.9,195.9 | 147.3,147.3,147.3,147.3 | 177.8,177.8,177.8,177.8 | LRMER_MidCase_15_2025start,LRMER_LowRECost_15_2025start,LRMER_95DecarbBy2035_15_2025start,LRMER_LowRECost_25_2025start | CO2e,CO2e,CO2e,CO2e | 200.0,200.0,200.0,200.0 | 0-100% | RFCMc | None | Left | None | Middle | 116 | None | 50 or more Unit | Multifamily with 5+ units, 8+ stories | Multi-Family with 5+ Units | 1000-1499 | 0-1499 | Slab | None | 21 | 4+ | 8+ | Wood, Medium/Dark | Steel Frame | No | Natural Gas | 72F | No | 0F | None | No Exterior Use | Uninsulated | 50% Usage | Room AC, EER 9.8 | 40% Conditioned | Room AC | No | None | No | Fuel Wall/Floor Furnace, 68% AFUE | Non-Ducted Heating | Natural Gas Fuel Wall/Floor Furnace | None | None | None | No | None | None | None | None | 10000-14999 | <20000 | <20000 | 15 ACH50 | None | None | None | None | Finished, R-30 | Uninsulated | Wood Stud, Uninsulated | Summer = 0.7, Winter = 0.85 | MISO | 100% Incandescent | 100% Usage | 100% Usage | CR04 | None | None | None | None | None | None | None | None | None | None | None | Cooling Season, 7 days/wk | 12 | 3 | Southwest | None | 50% | 89% | G26003207 | In metro area, not/partially in principal city | None | None | None | Hour18 | 103 | EF 17.6, 100% Usage | Asphalt Shingles, Medium | Stochastic | 1 | 1 | 2018 | 31 | 12 | 15 | None | MI | Renter | 1 | Low | Occupied | 1950s | 1940-59 | Natural Gas Standard | Natural Gas | No | Detroit Metropolita | 42.22 | -83.35 | F30 B30 L30 R30 | Double, Low-E, Non-metal, Air, M-Gain | 0 | 0 |  | 360.1843 | 1.0793 |  | 21.1011 | 0.063229 |  | 0 | 0 |  | 769.8977 | 2.307 |  | 0 | 0 |  | 0 | 0 |  | 0 | 0 |  | 0 | 0 | 0 | 0 | 0 | 156.793 | 0.46983 |  | 0 | 1465.0623 | 4.39 |  | 16.412 | 0.049178 |  | 827.6327 | 2.48 |  | 0 | 0 | 0 | 345.5308 | 1.0354 |  | 434.0383 | 1.3006 |  | 0 | 0 | 0 | 0 | 0 | 0 | 0 | 0 | 15223.8698 | 45.6181 |  | 0 | 3008.6676 | 9.0154 |  | 0 | 0 | 0 | 0 |  | 0 | 0 | 0 | 0 | 0 | 22629.1896 | 22629.1896 | 67.808 |  | 4396.6522 | 4396.6522 | 0 | 18232.5374 | 0 | 775.0841 | 0 | 4156.6656 | 0 | 1746.9022 | 0 | 4156.6656 | 0 | 1662.8533 | 0 | 4156.6656 | 0 | 1819.1513 | 0 | 4156.6656 | 0 | 4931.7497 | 5903.5677 | 5819.5189 | 5975.8168
234945 | 0 | 242.131 | TRUE | 1220 | Non-CBSA East North Central | 5A | 5A | Hour1 | 2 | Cold | None | None | East North Central | East North Central | Midwest | Not in a census Place | Electric, 120% Usage | EnergyStar, 120% Usage | Yes | Electric, 120% Usage | 78F | No | 0F | None | Not Applicable | G2600270 | G2600270, G26002300 | None | 290 Rated kWh, 120% Usage | 20 ft^2 | Fiberglass | None | 2 ft | None | data/cambium/LRMER_MidCase_15_2025start,data/cambium/LRMER_LowRECost_15_2025start,data/cambium/LRMER_95DecarbBy2035_15_2025start,data/cambium/LRMER_LowRECost_25_2025start | kg/MWh,kg/MWh,kg/MWh,kg/MWh | /lib/resources/data/cambium/LRMER_MidCase_15_2025start/RFCMc.csv,/lib/resources/data/cambium/LRMER_LowRECost_15_2025start/RFCMc.csv,/lib/resources/data/cambium/LRMER_95DecarbBy2035_15_2025start/RFCMc.csv,/lib/resources/data/cambium/LRMER_LowRECost_25_2025start/RFCMc.csv | lb/MBtu,lb/MBtu,lb/MBtu,lb/MBtu | 195.9,195.9,195.9,195.9 | 147.3,147.3,147.3,147.3 | 177.8,177.8,177.8,177.8 | LRMER_MidCase_15_2025start,LRMER_LowRECost_15_2025start,LRMER_95DecarbBy2035_15_2025start,LRMER_LowRECost_25_2025start | CO2e,CO2e,CO2e,CO2e | 200.0,200.0,200.0,200.0 | 100-150% | RFCMc | Vented Attic | None | None | None | None | None | Single-Family Detached | Single-Family Detached | Single-Family Detached | 1000-1499 | 0-1499 | Unheated Basement | None | 1 | 1 | <8 | None | Brick | No | Natural Gas | 70F | Yes | 3F | Night -1h | No Exterior Use | Uninsulated | 200% Usage | None | None | None | No | None | No | Fuel Wall/Floor Furnace, 68% AFUE | Non-Ducted Heating | Natural Gas Fuel Wall/Floor Furnace | None | None | None | No | None | None | None | None | 35000-39999 | 20000-39999 | 20000-39999 | 25 ACH50 | R-19 | Uninsulated | Uninsulated | Uninsulated | Unfinished, Uninsulated | None | Brick, 12-in, 3-wythe, Uninsulated | Summer = 0.7, Winter = 0.85 | PJM | 100% Incandescent | 100% Usage | 100% Usage | CR04 | None | None | EF 12, National Average | None | None | None | None | None | None | None | None | Cooling Season, 7 days/wk | Left/Right at 15ft | 5 | Northeast | None | 200% | 85% | G26002300 | In metro area, not/partially in principal city | None | None | No | Hour6 | 104 | EF 15.9, 100% Usage | Composition Shingles | Stochastic | 1 | 1 | 2018 | 31 | 12 | 15 | None | MI | Owner | 1 | High | Occupied | 1960s | 1960-79 | Electric Standard | Electricity | Yes | South Bend Stjosep | 41.71 | -86.33 | F6 B6 L6 R6 | Single, Clear, Non-metal | 0 | 0 |  | 927.863 | 2.5935 |  | 54.2181 | 0.15154 |  | 0 | 0 |  | 0 | 0 |  | 234.1638 | 0.65451 |  | 319.7405 | 0.8937 |  | 0 | 0 |  | 0 | 0 | 0 | 0 | 10043.5456 | 160.896 | 0.44972 |  | 0 | 1535.3993 | 4.2916 |  | 16.412 | 0.045873 |  | 5095.9198 | 14.2435 |  | 0 | 0 | 0 | 723.8855 | 2.0233 |  | 480.0504 | 1.3418 |  | 0 | 0 | 0 | 0 | 0 | 0 | 0 | 0 | 31807.2963 | 88.904 |  | 0 | 0 | 0 |  | 0 | 0 | 0 | 0 |  | 0 | 0 | 0 | 0 | 0 | 51399.6835 | 51399.6835 | 143.6663 |  | 19592.0941 | 19592.0941 | 0 | 31807.2963 | 0 | 3422.2342 | 0 | 7251.4306 | 0 | 7788.5098 | 0 | 7251.4306 | 0 | 7342.8767 | 0 | 7251.4306 | 0 | 8121.907 | 0 | 7251.4306 | 0 | 10673.6649 | 15039.9405 | 14594.3073 | 15373.3377
234958 | 0 | 242.131 | TRUE | 885 | CBSA Detroit-Warren-Dearborn, MI | 5A | 5A | Hour0 | 2 | Cold | None | Standard Efficiency | East North Central | East North Central | Midwest | MI, Warren | Electric, 80% Usage | Standard, 80% Usage | Yes | Gas, 80% Usage | 68F | No | 0F | None | Not Applicable | G2600990 | G2600990, G26003006 | None | None | 20 ft^2 | Fiberglass | 10% Leakage, Uninsulated | 2 ft | None | data/cambium/LRMER_MidCase_15_2025start,data/cambium/LRMER_LowRECost_15_2025start,data/cambium/LRMER_95DecarbBy2035_15_2025start,data/cambium/LRMER_LowRECost_25_2025start | kg/MWh,kg/MWh,kg/MWh,kg/MWh | /lib/resources/data/cambium/LRMER_MidCase_15_2025start/RFCMc.csv,/lib/resources/data/cambium/LRMER_LowRECost_15_2025start/RFCMc.csv,/lib/resources/data/cambium/LRMER_95DecarbBy2035_15_2025start/RFCMc.csv,/lib/resources/data/cambium/LRMER_LowRECost_25_2025start/RFCMc.csv | lb/MBtu,lb/MBtu,lb/MBtu,lb/MBtu | 195.9,195.9,195.9,195.9 | 147.3,147.3,147.3,147.3 | 177.8,177.8,177.8,177.8 | LRMER_MidCase_15_2025start,LRMER_LowRECost_15_2025start,LRMER_95DecarbBy2035_15_2025start,LRMER_LowRECost_25_2025start | CO2e,CO2e,CO2e,CO2e | 200.0,200.0,200.0,200.0 | 100-150% | RFCMc | Vented Attic | None | None | None | None | None | Single-Family Detached | Single-Family Detached | Single-Family Detached | 750-999 | 0-1499 | Vented Crawlspace | None | 2 | 2 | <8 | Brick, Medium/Dark | Wood Frame | No | Natural Gas | 68F | Yes | 6F | Night -2h | No Exterior Use | Uninsulated | 50% Usage | AC, SEER 13 | 100% Conditioned | Central AC | Yes | None | No | Fuel Furnace, 76% AFUE | Ducted Heating | Natural Gas Fuel Furnace | None | None | None | No | None | None | None | None | 15000-19999 | <20000 | <20000 | 25 ACH50 | R-13 | Uninsulated | Uninsulated | Uninsulated | Unfinished, Uninsulated | None | Wood Stud, Uninsulated | Summer = 0.7, Winter = 0.85 | MISO | 100% CFL | 100% Usage | 100% Usage | CR04 | None | EF 17.6 | EF 12, National Average | None | None | None | Gas | None | None | None | None | Cooling Season, 7 days/wk | Left/Right at 15ft | 2 | East | None | 50% | 85% | G26003006 | In metro area, not/partially in principal city | None | None | No | Hour12 | 103 | EF 17.6, 100% Usage | Composition Shingles | Stochastic | 1 | 1 | 2018 | 31 | 12 | 15 | None | MI | Renter | 1 | Low | Occupied | 1950s | 1940-59 | Natural Gas Standard | Natural Gas | Yes | Selfridge Angb | 42.6 | -82.83 | F18 B18 L18 R18 | Single, Clear, Non-metal | 67.9925 | 0.26198 |  | 610.174 | 2.3511 |  | 22.8595 | 0.08808 |  | 872.4726 | 3.3617 |  | 2984.0496 | 11.4979 |  | 0 | 0 |  | 319.7405 | 1.232 |  | 848.4407 | 3.2691 |  | 0 | 0 | 0 | 781.0344 | 0 | 36.0477 | 0.1389 |  | 0 | 399.1628 | 1.538 |  | 16.412 | 0.063237 |  | 852.5437 | 3.2849 |  | 0 | 0 | 0 | 22.2734 | 0.085822 |  | 868.0765 | 3.3448 |  | 0 | 0 | 0 | 0 | 0 | 0 | 0 | 0 | 35371.9197 | 136.2918 |  | 1795.0603 | 3100.3988 | 11.9462 |  | 0 | 0 | 650.9108 | 2.508 |  | 0 | 0 | 0 | 0 | 0 | 49619.2767 | 49619.2767 | 191.1884 |  | 8701.2801 | 8701.2801 | 0 | 40917.9967 | 0 | 1569.5557 | 0 | 9328.4401 | 0 | 3488.2596 | 0 | 9328.4401 | 0 | 3345.8828 | 0 | 9328.4401 | 0 | 3610.1344 | 0 | 9328.4401 | 0 | 10897.9958 | 12816.6997 | 12674.3229 | 12938.5745
234987 | 0 | 242.131 | TRUE | 853 | Non-CBSA East North Central | 5A | 5A | Hour17 | 2 | Cold | None | Standard Efficiency, No usage | East North Central | East North Central | Midwest | Not in a census Place | Electric, 80% Usage | EnergyStar, 80% Usage | Yes | Electric, 80% Usage | 75F | No | 0F | None | Double-Loaded Interior | G2600490 | G2600490, G26001704 | None | 290 Rated kWh, 80% Usage | 20 ft^2 | Fiberglass | None | 2 ft | None | data/cambium/LRMER_MidCase_15_2025start,data/cambium/LRMER_LowRECost_15_2025start,data/cambium/LRMER_95DecarbBy2035_15_2025start,data/cambium/LRMER_LowRECost_25_2025start | kg/MWh,kg/MWh,kg/MWh,kg/MWh | /lib/resources/data/cambium/LRMER_MidCase_15_2025start/RFCMc.csv,/lib/resources/data/cambium/LRMER_LowRECost_15_2025start/RFCMc.csv,/lib/resources/data/cambium/LRMER_95DecarbBy2035_15_2025start/RFCMc.csv,/lib/resources/data/cambium/LRMER_LowRECost_25_2025start/RFCMc.csv | lb/MBtu,lb/MBtu,lb/MBtu,lb/MBtu | 195.9,195.9,195.9,195.9 | 147.3,147.3,147.3,147.3 | 177.8,177.8,177.8,177.8 | LRMER_MidCase_15_2025start,LRMER_LowRECost_15_2025start,LRMER_95DecarbBy2035_15_2025start,LRMER_LowRECost_25_2025start | CO2e,CO2e,CO2e,CO2e | 200.0,200.0,200.0,200.0 | 0-100% | RFCMc | None | Right | None | Middle | 24 | None | 20 to 49 Unit | Multifamily with 5+ units, 8+ stories | Multi-Family with 5+ Units | 750-999 | 0-1499 | Vented Crawlspace | None | 10 | 4+ | 8+ | Wood, Medium/Dark | Steel Frame | No | Natural Gas | 55F | Yes | 6F | Day -5h | No Exterior Use | Uninsulated | 50% Usage | None | None | None | No | None | No | Fuel Wall/Floor Furnace, 60% AFUE | Non-Ducted Heating | Natural Gas Fuel Wall/Floor Furnace | None | None | None | No | None | None | None | None | 10000-14999 | <20000 | <20000 | 40 ACH50 | None | Uninsulated | Uninsulated | Uninsulated | Finished, R-38 | None | Wood Stud, Uninsulated | Summer = 0.7, Winter = 0.85 | MISO | 100% Incandescent | 100% Usage | 100% Usage | CR04 | None | None | None | None | None | None | None | None | None | None | None | Cooling Season, 7 days/wk | 4 | 3 | North | None | 50% | 89% | G26001704 | Not/partially in metro area | None | None | None | Hour16 | 103 | EF 17.6, 100% Usage | Asphalt Shingles, Medium | Stochastic | 1 | 1 | 2018 | 31 | 12 | 15 | None | MI | Renter | 1 | Low | Vacant | <1940 | <1940 | Natural Gas Standard | Natural Gas | No | Flint Bishop Intl | 42.97 | -83.75 | F30 B30 L30 R30 | Single, Clear, Metal | 0 | 0 |  | 0 | 0 |  | 0 | 0 |  | 0 | 0 |  | 0 | 0 |  | 0 | 0 |  | 0 | 0 |  | 0 | 0 |  | 0 | 0 | 0 | 0 | 0 | 0 | 0 |  | 0 | 0 | 0 |  | 16.412 | 0.065609 |  | 0 | 0 |  | 0 | 0 | 0 | 0 | 0 |  | 434.0383 | 1.7351 |  | 0 | 0 | 0 | 0 | 0 | 0 | 0 | 0 | 16942.4386 | 67.73 |  | 0 | 1609.2532 | 6.4332 |  | 0 | 0 | 0 | 0 |  | 0 | 0 | 0 | 0 | 0 | 19002.142 | 19002.142 | 75.964 |  | 450.4502 | 450.4502 | 0 | 18551.6918 | 0 | 80.5807 | 0 | 4229.4 | 0 | 182.9075 | 0 | 4229.4 | 0 | 171.6815 | 0 | 4229.4 | 0 | 189.9636 | 0 | 4229.4 | 0 | 4309.9807 | 4412.3075 | 4401.0816 | 4419.3636
235001 | 0 | 242.131 | TRUE | 2663 | Non-CBSA East North Central | 5A | 5A | Hour23 | 4 | Cold | None | Standard Efficiency | East North Central | East North Central | Midwest | Not in a census Place | Electric, 100% Usage | EnergyStar, 100% Usage | Yes | Gas, 100% Usage | 75F | No | 0F | None | Not Applicable | G2601150 | G2601150, G26003300 | None | 290 Rated kWh, 100% Usage | 20 ft^2 | Fiberglass | 10% Leakage, Uninsulated | 2 ft | None | data/cambium/LRMER_MidCase_15_2025start,data/cambium/LRMER_LowRECost_15_2025start,data/cambium/LRMER_95DecarbBy2035_15_2025start,data/cambium/LRMER_LowRECost_25_2025start | kg/MWh,kg/MWh,kg/MWh,kg/MWh | /lib/resources/data/cambium/LRMER_MidCase_15_2025start/RFCMc.csv,/lib/resources/data/cambium/LRMER_LowRECost_15_2025start/RFCMc.csv,/lib/resources/data/cambium/LRMER_95DecarbBy2035_15_2025start/RFCMc.csv,/lib/resources/data/cambium/LRMER_LowRECost_25_2025start/RFCMc.csv | lb/MBtu,lb/MBtu,lb/MBtu,lb/MBtu | 195.9,195.9,195.9,195.9 | 147.3,147.3,147.3,147.3 | 177.8,177.8,177.8,177.8 | LRMER_MidCase_15_2025start,LRMER_LowRECost_15_2025start,LRMER_95DecarbBy2035_15_2025start,LRMER_LowRECost_25_2025start | CO2e,CO2e,CO2e,CO2e | 200.0,200.0,200.0,200.0 | 400%+ | RFCMc | Vented Attic | None | None | None | None | None | Single-Family Detached | Single-Family Detached | Single-Family Detached | 2500-2999 | 2500-3999 | Unheated Basement | None | 1 | 1 | <8 | None | Brick | No | Natural Gas | 62F | Yes | 6F | Night +3h | No Exterior Use | Uninsulated | 100% Usage | AC, SEER 13 | 60% Conditioned | Central AC | Yes | None | No | Fuel Furnace, 80% AFUE | Ducted Heating | Natural Gas Fuel Furnace | None | None | None | No | None | None | None | None | 160000-179999 | 140000+ | 150000+ | 20 ACH50 | R-13 | Uninsulated | Uninsulated | Uninsulated | Unfinished, Uninsulated | None | Brick, 12-in, 3-wythe, R-7 | Summer = 0.7, Winter = 0.85 | MISO | 100% LED | 100% Usage | 100% Usage | CR04 | None | EF 17.6 | EF 12, National Average | None | None | None | None | None | None | None | None | Cooling Season, 7 days/wk | Left/Right at 15ft | 2 | East | None | 100% | 85% | G26003300 | In metro area, not/partially in principal city | None | None | No | Hour9 | 103 | EF 19.9, 100% Usage | Composition Shingles | Stochastic | 1 | 1 | 2018 | 31 | 12 | 15 | None | MI | Owner | 1 | Medium | Occupied | 1970s | 1960-79 | Natural Gas Standard | Natural Gas | Yes | Custer | 41.93 | -83.43 | F9 B9 L9 R9 | Single, Clear, Metal | 67.9925 | 0.087065 |  | 400.042 | 0.51226 |  | 23.4457 | 0.030022 |  | 75.6123 | 0.096822 |  | 1351.3507 | 1.7304 |  | 91.1451 | 0.11671 |  | 319.7405 | 0.40943 |  | 844.9239 | 1.0819 |  | 0 | 0 | 0 | 0 | 0 | 38.9785 | 0.049912 |  | 0 | 677.8734 | 0.86802 |  | 21.9803 | 0.028146 |  | 2158.7615 | 2.7643 |  | 0 | 0 | 0 | 27.8418 | 0.035652 |  | 834.0803 | 1.068 |  | 0 | 0 | 0 | 0 | 0 | 0 | 0 | 0 | 33418.601 | 42.7929 |  | 0 | 4382.8779 | 5.6123 |  | 0 | 0 | 814.1514 | 1.0425 |  | 0 | 0 | 0 | 0 | 0 | 45548.8126 | 45548.8126 | 58.3257 |  | 6933.4754 | 6933.4754 | 0 | 38615.3373 | 0 | 1253.2753 | 0 | 8803.499 | 0 | 2797.5396 | 0 | 8803.499 | 0 | 2651.1068 | 0 | 8803.499 | 0 | 2918.5027 | 0 | 8803.499 | 0 | 10056.7742 | 11601.0385 | 11454.6058 | 11722.0016
235008 | 0 | 242.131 | TRUE | 2176 | Non-CBSA East North Central | 5A | 5A | Hour2 | 4 | Cold | None | None | East North Central | East North Central | Midwest | Not in a census Place | Electric, 100% Usage | Standard, 100% Usage | Yes | Gas, 100% Usage | 75F | No | 0F | None | Not Applicable | G2600490 | G2600490, G26001702 | None | 318 Rated kWh, 100% Usage | 20 ft^2 | Fiberglass | 0% Leakage, Uninsulated | 2 ft | None | data/cambium/LRMER_MidCase_15_2025start,data/cambium/LRMER_LowRECost_15_2025start,data/cambium/LRMER_95DecarbBy2035_15_2025start,data/cambium/LRMER_LowRECost_25_2025start | kg/MWh,kg/MWh,kg/MWh,kg/MWh | /lib/resources/data/cambium/LRMER_MidCase_15_2025start/RFCMc.csv,/lib/resources/data/cambium/LRMER_LowRECost_15_2025start/RFCMc.csv,/lib/resources/data/cambium/LRMER_95DecarbBy2035_15_2025start/RFCMc.csv,/lib/resources/data/cambium/LRMER_LowRECost_25_2025start/RFCMc.csv | lb/MBtu,lb/MBtu,lb/MBtu,lb/MBtu | 195.9,195.9,195.9,195.9 | 147.3,147.3,147.3,147.3 | 177.8,177.8,177.8,177.8 | LRMER_MidCase_15_2025start,LRMER_LowRECost_15_2025start,LRMER_95DecarbBy2035_15_2025start,LRMER_LowRECost_25_2025start | CO2e,CO2e,CO2e,CO2e | 200.0,200.0,200.0,200.0 | 200-300% | RFCMc | Vented Attic | None | None | None | None | None | Single-Family Detached | Single-Family Detached | Single-Family Detached | 2000-2499 | 1500-2499 | Heated Basement | None | 1 | 1 | <8 | None | Brick | No | Natural Gas | 68F | Yes | 3F | Day and Night +2h | No Exterior Use | Uninsulated | 100% Usage | AC, SEER 10 | 100% Conditioned | Central AC | Yes | None | No | Fuel Furnace, 92.5% AFUE | Ducted Heating | Natural Gas Fuel Furnace | None | None | None | No | None | None | None | None | 40000-44999 | 40000-59999 | 40000-59999 | 15 ACH50 | R-38 | Uninsulated | Uninsulated | Uninsulated | Unfinished, Uninsulated | None | Brick, 12-in, 3-wythe, Uninsulated | Summer = 0.7, Winter = 0.85 | MISO | 100% LED | 100% Usage | 100% Usage | CR04 | None | EF 17.6 | None | None | None | None | None | None | None | None | None | Cooling Season, 7 days/wk | Left/Right at 15ft | 2 | South | None | 100% | 85% | G26001702 | In metro area, not/partially in principal city | None | None | No | Hour18 | 103 | EF 17.6, 100% Usage | Composition Shingles | Stochastic | 1 | 1 | 2018 | 31 | 12 | 15 | None | MI | Owner | 1 | Medium | Occupied | 1960s | 1960-79 | Natural Gas Standard | Natural Gas | Yes | Flint Bishop Intl | 42.97 | -83.75 | F12 B12 L12 R12 | Double, Clear, Metal, Air | 0 | 0 |  | 762.864 | 1.1955 |  | 28.4279 | 0.044549 |  | 72.0955 | 0.11298 |  | 2033.6202 | 3.1869 |  | 97.5927 | 0.15294 |  | 0 | 0 |  | 639.7741 | 1.0026 |  | 0 | 0 | 0 | 0 | 0 | 34.8755 | 0.054653 |  | 0 | 575.5916 | 0.90201 |  | 21.9803 | 0.034445 |  | 2034.4994 | 3.1883 |  | 0 | 0 | 0 | 27.8418 | 0.043631 |  | 868.0765 | 1.3604 |  | 0 | 0 | 0 | 0 | 0 | 0 | 0 | 0 | 29058.5827 | 45.5376 |  | 0 | 4646.9349 | 7.2822 |  | 0 | 0 | 813.5653 | 1.2749 |  | 0 | 0 | 0 | 0 | 0 | 41716.3222 | 41716.3222 | 65.3735 |  | 7197.2393 | 7197.2393 | 0 | 34519.0829 | 0 | 1311.9316 | 0 | 7869.6135 | 0 | 2912.9997 | 0 | 7869.6135 | 0 | 2771.2552 | 0 | 7869.6135 | 0 | 3027.8534 | 0 | 7869.6135 | 0 | 9181.5451 | 10782.6132 | 10640.8688 | 10897.4669
235050 | 0 | 242.131 | TRUE | 853 | CBSA Detroit-Warren-Dearborn, MI | 5A | 5A | Hour3 | 2 | Cold | None | Standard Efficiency | East North Central | East North Central | Midwest | MI, Detroit | None | None | None | Electric, 100% Usage | 76F | No | 0F | None | Double-Loaded Interior | G2601630 | G2601630, G26003211 | None | None | 20 ft^2 | Fiberglass | 20% Leakage, Uninsulated | 2 ft | None | data/cambium/LRMER_MidCase_15_2025start,data/cambium/LRMER_LowRECost_15_2025start,data/cambium/LRMER_95DecarbBy2035_15_2025start,data/cambium/LRMER_LowRECost_25_2025start | kg/MWh,kg/MWh,kg/MWh,kg/MWh | /lib/resources/data/cambium/LRMER_MidCase_15_2025start/RFCMc.csv,/lib/resources/data/cambium/LRMER_LowRECost_15_2025start/RFCMc.csv,/lib/resources/data/cambium/LRMER_95DecarbBy2035_15_2025start/RFCMc.csv,/lib/resources/data/cambium/LRMER_LowRECost_25_2025start/RFCMc.csv | lb/MBtu,lb/MBtu,lb/MBtu,lb/MBtu | 195.9,195.9,195.9,195.9 | 147.3,147.3,147.3,147.3 | 177.8,177.8,177.8,177.8 | LRMER_MidCase_15_2025start,LRMER_LowRECost_15_2025start,LRMER_95DecarbBy2035_15_2025start,LRMER_LowRECost_25_2025start | CO2e,CO2e,CO2e,CO2e | 200.0,200.0,200.0,200.0 | 0-100% | RFCMc | None | Right | None | Bottom | 16 | None | 10 to 19 Unit | Multifamily with 5+ units, 1-3 stories | Multi-Family with 5+ Units | 750-999 | 0-1499 | Unheated Basement | None | 2 | 2 | <8 | Vinyl, Light | Brick | No | Natural Gas | 62F | No | 0F | None | No Exterior Use | Uninsulated | 100% Usage | AC, SEER 15 | 100% Conditioned | Central AC | Yes | None | No | Fuel Furnace, 80% AFUE | Ducted Heating | Natural Gas Fuel Furnace | None | None | None | No | None | None | None | None | <10000 | <20000 | <20000 | 8 ACH50 | None | Ceiling R-19 | Uninsulated | Uninsulated | Finished, R-30 | None | Brick, 12-in, 3-wythe, R-19 | Summer = 0.7, Winter = 0.85 | MISO | 100% LED | 100% Usage | 100% Usage | CR04 | None | None | None | None | None | None | None | None | None | None | Typical Efficiency | Cooling Season, 7 days/wk | 27 | 1 | South | None | 100% | 89% | G26003211 | In metro area, principal city | None | None | None | Hour6 | 103 | EF 17.6, 100% Usage | Asphalt Shingles, Medium | Stochastic | 1 | 1 | 2018 | 31 | 12 | 15 | None | MI | Renter | 1 | Medium | Occupied | 1980s | 1980-99 | Natural Gas Standard | Natural Gas | Yes | Detroit Metropolita | 42.22 | -83.35 | F18 B18 L18 R18 | Double, Clear, Non-metal, Air, Exterior Clear Storm | 67.9925 | 0.27181 |  | 0 | 0 |  | 0 | 0 |  | 189.3239 | 0.75685 |  | 758.1749 | 3.0309 |  | 0 | 0 |  | 0 | 0 |  | 79.1292 | 0.31633 |  | 0 | 0 | 0 | 0 | 0 | 23.7388 | 0.094899 |  | 0 | 298.0533 | 1.1915 |  | 16.412 | 0.065609 |  | 1231.1916 | 4.9219 |  | 0 | 0 | 0 | 346.9961 | 1.3872 |  | 434.0383 | 1.7351 |  | 258.1956 | 0 | 0 | 0 | 0 | 0 | 0 | 0 | 5473.6884 | 21.8819 |  | 0 | 2891.1461 | 11.5578 |  | 0 | 0 | 0 | 0 |  | 0 | 0 | 0 | 0 | 0 | 12068.0805 | 12068.0805 | 48.244 |  | 3703.246 | 3703.246 | 0 | 8364.8345 | 0 | 671.8356 | 0 | 1906.9998 | 0 | 1501.0719 | 0 | 1906.9998 | 0 | 1421.8697 | 0 | 1906.9998 | 0 | 1562.882 | 0 | 1906.9998 | 0 | 2578.8355 | 3408.0717 | 3328.8695 | 3469.8818
235122 | 0 | 242.131 | TRUE | 617 | Non-CBSA East North Central | 5A | 5A | Hour23 | 1 | Cold | None | Standard Efficiency | East North Central | East North Central | Midwest | Not in a census Place | Electric, 100% Usage | EnergyStar, 100% Usage | Yes | Gas, 100% Usage | 72F | No | 0F | None | Double-Loaded Interior | G2601150 | G2601150, G26003300 | None | None | 20 ft^2 | Fiberglass | 30% Leakage, Uninsulated | 2 ft | None | data/cambium/LRMER_MidCase_15_2025start,data/cambium/LRMER_LowRECost_15_2025start,data/cambium/LRMER_95DecarbBy2035_15_2025start,data/cambium/LRMER_LowRECost_25_2025start | kg/MWh,kg/MWh,kg/MWh,kg/MWh | /lib/resources/data/cambium/LRMER_MidCase_15_2025start/RFCMc.csv,/lib/resources/data/cambium/LRMER_LowRECost_15_2025start/RFCMc.csv,/lib/resources/data/cambium/LRMER_95DecarbBy2035_15_2025start/RFCMc.csv,/lib/resources/data/cambium/LRMER_LowRECost_25_2025start/RFCMc.csv | lb/MBtu,lb/MBtu,lb/MBtu,lb/MBtu | 195.9,195.9,195.9,195.9 | 147.3,147.3,147.3,147.3 | 177.8,177.8,177.8,177.8 | LRMER_MidCase_15_2025start,LRMER_LowRECost_15_2025start,LRMER_95DecarbBy2035_15_2025start,LRMER_LowRECost_25_2025start | CO2e,CO2e,CO2e,CO2e | 200.0,200.0,200.0,200.0 | 0-100% | RFCMc | None | Right | None | Bottom | 8 | None | 5 to 9 Unit | Multifamily with 5+ units, 1-3 stories | Multi-Family with 5+ Units | 500-749 | 0-1499 | Unheated Basement | None | 2 | 2 | <8 | Wood, Medium/Dark | Brick | No | Natural Gas | 68F | No | 0F | None | No Exterior Use | Uninsulated | 100% Usage | None | None | None | Yes | Heating Only | No | Shared Heating | Ducted Heating | Natural Gas Shared Heating | None | None | Boiler Baseboards Heating Only, Natural Gas | No | None | None | None | None | <10000 | <20000 | <20000 | 7 ACH50 | None | Ceiling R-19 | Uninsulated | Uninsulated | Finished, R-13 | None | Brick, 12-in, 3-wythe, R-11 | Summer = 0.7, Winter = 0.85 | MISO | 100% Incandescent | 100% Usage | 100% Usage | CR04 | None | None | None | None | None | None | None | None | None | None | None | Cooling Season, 7 days/wk | 27 | 1 | Southeast | None | 100% | 89% | G26003300 | In metro area, not/partially in principal city | None | None | None | Hour12 | 103 | EF 6.7, 100% Usage | Asphalt Shingles, Medium | Stochastic | 1 | 1 | 2018 | 31 | 12 | 15 | None | MI | Renter | 1 | Medium | Occupied | 1990s | 1980-99 | Natural Gas Standard | Natural Gas | Yes | Custer | 41.93 | -83.43 | F9 B9 L9 R9 | Single, Clear, Metal | 67.9925 | 0.37578 |  | 289.8473 | 1.6019 |  | 16.9981 | 0.093944 |  | 0 | 0 |  | 0 | 0 |  | 0 | 0 |  | 0 | 0 |  | 90.559 | 0.5005 |  | 0 | 0 | 0 | 0 | 0 | 130.7097 | 0.7224 |  | 0 | 1017.8358 | 5.6253 |  | 16.412 | 0.090705 |  | 1151.4762 | 6.3639 |  | 0 | 0 | 0 | 23.7388 | 0.1312 |  | 1356.0398 | 7.4945 |  | 0 | 0 | 0 | 0 | 0 | 0 | 0 | 0 | 2707.9767 | 14.9663 |  | 0 | 2996.6517 | 16.5617 |  | 0 | 0 | 694.8715 | 3.8404 |  | 0 | 0 | 0 | 0 | 0 | 10560.816 | 10560.816 | 58.3669 |  | 4161.6092 | 4161.6092 | 0 | 6399.2068 | 0 | 739.4041 | 0 | 1458.9 | 0 | 1675.7784 | 0 | 1458.9 | 0 | 1574.6441 | 0 | 1458.9 | 0 | 1750.564 | 0 | 1458.9 | 0 | 2198.3041 | 3134.6784 | 3033.5441 | 3209.464
235136 | 0 | 242.131 | TRUE | 885 | Non-CBSA East North Central | 5A | 5A | Hour2 | 3 | Cold | None | Standard Efficiency | East North Central | East North Central | Midwest | In another census Place | Electric, 100% Usage | Standard, 100% Usage | Yes | Electric, 100% Usage | 70F | No | 0F | None | Not Applicable | G2600050 | G2600050, G26000900 | None | None | 20 ft^2 | Fiberglass | 20% Leakage, R-4 | 2 ft | None | data/cambium/LRMER_MidCase_15_2025start,data/cambium/LRMER_LowRECost_15_2025start,data/cambium/LRMER_95DecarbBy2035_15_2025start,data/cambium/LRMER_LowRECost_25_2025start | kg/MWh,kg/MWh,kg/MWh,kg/MWh | /lib/resources/data/cambium/LRMER_MidCase_15_2025start/RFCMc.csv,/lib/resources/data/cambium/LRMER_LowRECost_15_2025start/RFCMc.csv,/lib/resources/data/cambium/LRMER_95DecarbBy2035_15_2025start/RFCMc.csv,/lib/resources/data/cambium/LRMER_LowRECost_25_2025start/RFCMc.csv | lb/MBtu,lb/MBtu,lb/MBtu,lb/MBtu | 195.9,195.9,195.9,195.9 | 147.3,147.3,147.3,147.3 | 177.8,177.8,177.8,177.8 | LRMER_MidCase_15_2025start,LRMER_LowRECost_15_2025start,LRMER_95DecarbBy2035_15_2025start,LRMER_LowRECost_25_2025start | CO2e,CO2e,CO2e,CO2e | 200.0,200.0,200.0,200.0 | 0-100% | RFCMc | Vented Attic | None | None | None | None | None | Mobile Home | Mobile Home | Mobile Home | 750-999 | 0-1499 | Ambient | None | 1 | 1 | <8 | Vinyl, Light | Wood Frame | No | Other Fuel | 68F | No | 0F | None | No Exterior Use | Uninsulated | 100% Usage | Room AC, EER 10.7 | 60% Conditioned | Room AC | Yes | None | No | Other | Ducted Heating | None | None | None | None | No | None | None | None | None | <10000 | <20000 | <20000 | 25 ACH50 | R-13 | Uninsulated | None | None | Unfinished, Uninsulated | None | Wood Stud, Uninsulated | Summer = 0.7, Winter = 0.85 | MISO | 100% Incandescent | 100% Usage | 100% Usage | CR04 | None | None | EF 12, National Average | None | None | None | None | None | None | None | None | Cooling Season, 7 days/wk | Left/Right at 15ft | 2 | North | None | 100% | 94% | G26000900 | Not/partially in metro area | None | None | No | Hour16 | 103 | EF 17.6, 100% Usage | Metal, Dark | Stochastic | 1 | 1 | 2018 | 31 | 12 | 15 | None | MI | Owner | 1 | Medium | Occupied | 1960s | 1960-79 | Natural Gas Standard | Natural Gas | Yes | Tulip City | 42.75 | -86.1 | F12 B12 L12 R12 | Double, Low-E, Non-metal, Air, M-Gain | 67.9925 | 0.26198 |  | 762.864 | 2.9394 |  | 28.4279 | 0.10954 |  | 0 | 0 |  | 975.9267 | 3.7604 |  | 0 | 0 |  | 319.7405 | 1.232 |  | 0 | 0 |  | 0 | 0 | 0 | 0 | 0 | 144.191 | 0.55558 |  | 0 | 1247.8966 | 4.8083 |  | 21.9803 | 0.084693 |  | 1885.9123 | 7.2666 |  | 0 | 0 | 0 | 405.6104 | 1.5629 |  | 434.0383 | 1.6724 |  | 0 | 0 | 0 | 0 | 0 | 0 | 0 | 0 | 0 | 0 |  | 0 | 4805.1933 | 18.5149 |  | 0 | 0 | 0 | 0 |  | 0 | 0 | 0 | 0 | 0 | 11099.7737 | 11099.7737 | 42.7686 |  | 6294.2874 | 6294.2874 | 0 | 4805.1933 | 0 | 1124.9617 | 0 | 1095.495 | 0 | 2523.1906 | 0 | 1095.495 | 0 | 2396.074 | 0 | 1095.495 | 0 | 2636.5596 | 0 | 1095.495 | 0 | 2220.4567 | 3618.6855 | 3491.569 | 3732.0546
235138 | 0 | 242.131 | TRUE | 853 | Non-CBSA East North Central | 5A | 5A | Hour5 | 2 | Cold | None | Standard Efficiency | East North Central | East North Central | Midwest | Not in a census Place | Electric, 100% Usage | EnergyStar, 100% Usage | Yes | Gas, 100% Usage | 70F | No | 0F | None | Double-Loaded Interior | G2601390 | G2601390, G26000801 | None | 318 Rated kWh, 100% Usage | 20 ft^2 | Fiberglass | None | 2 ft | None | data/cambium/LRMER_MidCase_15_2025start,data/cambium/LRMER_LowRECost_15_2025start,data/cambium/LRMER_95DecarbBy2035_15_2025start,data/cambium/LRMER_LowRECost_25_2025start | kg/MWh,kg/MWh,kg/MWh,kg/MWh | /lib/resources/data/cambium/LRMER_MidCase_15_2025start/RFCMc.csv,/lib/resources/data/cambium/LRMER_LowRECost_15_2025start/RFCMc.csv,/lib/resources/data/cambium/LRMER_95DecarbBy2035_15_2025start/RFCMc.csv,/lib/resources/data/cambium/LRMER_LowRECost_25_2025start/RFCMc.csv | lb/MBtu,lb/MBtu,lb/MBtu,lb/MBtu | 195.9,195.9,195.9,195.9 | 147.3,147.3,147.3,147.3 | 177.8,177.8,177.8,177.8 | LRMER_MidCase_15_2025start,LRMER_LowRECost_15_2025start,LRMER_95DecarbBy2035_15_2025start,LRMER_LowRECost_25_2025start | CO2e,CO2e,CO2e,CO2e | 200.0,200.0,200.0,200.0 | 200-300% | RFCMc | None | Right | None | Top | 8 | None | 5 to 9 Unit | Multifamily with 5+ units, 1-3 stories | Multi-Family with 5+ Units | 750-999 | 0-1499 | Slab | None | 2 | 2 | <8 | Vinyl, Light | Concrete | No | Natural Gas | 80F | Yes | 3F | Day +4h | No Exterior Use | Uninsulated | 100% Usage | Room AC, EER 9.8 | 60% Conditioned | Room AC | No | None | No | Fuel Boiler, 80% AFUE | Non-Ducted Heating | Natural Gas Fuel Boiler | None | None | None | No | None | None | None | None | 25000-29999 | 20000-39999 | 20000-39999 | 8 ACH50 | None | None | None | None | Finished, R-49 | 2ft R10 Under, Horizontal | CMU, 6-in Hollow, R-19 | Summer = 0.7, Winter = 0.85 | MISO | 100% Incandescent | 100% Usage | 100% Usage | CR04 | None | None | None | None | None | None | None | None | None | None | Typical Efficiency | Cooling Season, 7 days/wk | 27 | 1 | Southeast | None | 100% | 89% | G26000801 | In metro area, not/partially in principal city | None | None | None | Hour11 | 103 | EF 17.6, 100% Usage | Asphalt Shingles, Medium | Stochastic | 1 | 1 | 2018 | 31 | 12 | 15 | None | MI | Renter | 1 | Medium | Occupied | 2000s | 2000-09 | Natural Gas Standard | Natural Gas | Yes | Tulip City | 42.75 | -86.1 | F18 B18 L18 R18 | Double, Low-E, Non-metal, Air, M-Gain | 67.9925 | 0.27181 |  | 289.8473 | 1.1587 |  | 16.9981 | 0.067953 |  | 0 | 0 |  | 570.9024 | 2.2823 |  | 64.7687 | 0.25892 |  | 0 | 0 |  | 134.5196 | 0.53776 |  | 0 | 0 | 0 | 0 | 0 | 142.7256 | 0.57057 |  | 0 | 1220.3479 | 4.8785 |  | 16.412 | 0.065609 |  | 1231.1916 | 4.9219 |  | 0 | 0 | 0 | 23.7388 | 0.094899 |  | 434.0383 | 1.7351 |  | 258.1956 | 0 | 0 | 0 | 0 | 0 | 0 | 0 | 5123.7615 | 20.483 |  | 0 | 2916.9364 | 11.6609 |  | 0 | 0 | 694.8715 | 2.7779 |  | 0 | 0 | 0 | 0 | 0 | 13206.6616 | 13206.6616 | 52.7957 |  | 4471.3853 | 4471.3853 | 0 | 8735.2763 | 0 | 795.2613 | 0 | 1991.4837 | 0 | 1792.07 | 0 | 1991.4837 | 0 | 1694.4002 | 0 | 1991.4837 | 0 | 1872.1077 | 0 | 1991.4837 | 0 | 2786.745 | 3783.5537 | 3685.8839 | 3863.5914
235157 | 0 | 242.131 | TRUE | 1138 | CBSA Detroit-Warren-Dearborn, MI | 5A | 5A | Hour3 | 2 | Cold | None | Standard Efficiency | East North Central | East North Central | Midwest | MI, Novi | None | None | None | Gas, 100% Usage | 68F | No | 0F | None | Double-Loaded Interior | G2601250 | G2601250, G26002905 | None | None | 20 ft^2 | Fiberglass | 20% Leakage, R-4 | 2 ft | None | data/cambium/LRMER_MidCase_15_2025start,data/cambium/LRMER_LowRECost_15_2025start,data/cambium/LRMER_95DecarbBy2035_15_2025start,data/cambium/LRMER_LowRECost_25_2025start | kg/MWh,kg/MWh,kg/MWh,kg/MWh | /lib/resources/data/cambium/LRMER_MidCase_15_2025start/RFCMc.csv,/lib/resources/data/cambium/LRMER_LowRECost_15_2025start/RFCMc.csv,/lib/resources/data/cambium/LRMER_95DecarbBy2035_15_2025start/RFCMc.csv,/lib/resources/data/cambium/LRMER_LowRECost_25_2025start/RFCMc.csv | lb/MBtu,lb/MBtu,lb/MBtu,lb/MBtu | 195.9,195.9,195.9,195.9 | 147.3,147.3,147.3,147.3 | 177.8,177.8,177.8,177.8 | LRMER_MidCase_15_2025start,LRMER_LowRECost_15_2025start,LRMER_95DecarbBy2035_15_2025start,LRMER_LowRECost_25_2025start | CO2e,CO2e,CO2e,CO2e | 200.0,200.0,200.0,200.0 | 200-300% | RFCMc | None | Middle | None | Top | 67 | None | 50 or more Unit | Multifamily with 5+ units, 1-3 stories | Multi-Family with 5+ Units | 1000-1499 | 0-1499 | Slab | None | 3 | 3 | <8 | None | Brick | No | Natural Gas | 70F | No | 0F | None | No Exterior Use | Uninsulated | 100% Usage | Room AC, EER 10.7 | 40% Conditioned | Room AC | Yes | Heating Only | No | Shared Heating | Ducted Heating | Natural Gas Shared Heating | None | None | Boiler Baseboards Heating Only, Natural Gas | No | None | None | None | None | 35000-39999 | 20000-39999 | 20000-39999 | 15 ACH50 | None | None | None | None | Finished, R-30 | Uninsulated | Brick, 12-in, 3-wythe, R-19 | Summer = 0.7, Winter = 0.85 | MISO | 100% Incandescent | 100% Usage | 100% Usage | CR04 | None | None | None | None | None | None | None | None | None | None | None | Cooling Season, 7 days/wk | 27 | 1 | West | None | 100% | 89% | G26002905 | In metro area, not/partially in principal city | None | None | None | Hour20 | 103 | EF 17.6, 100% Usage | Asphalt Shingles, Medium | Stochastic | 1 | 1 | 2018 | 31 | 12 | 15 | None | MI | Renter | 1 | Medium | Occupied | 1980s | 1980-99 | Natural Gas Standard | Natural Gas | Yes | Oakland Co Intl | 42.67 | -83.42 | F15 B15 L15 R15 | Single, Clear, Metal | 67.9925 | 0.20374 |  | 0 | 0 |  | 0 | 0 |  | 0 | 0 |  | 523.4249 | 1.5684 |  | 0 | 0 |  | 0 | 0 |  | 123.9691 | 0.37147 |  | 0 | 0 | 0 | 0 | 0 | 156.793 | 0.46983 |  | 0 | 1465.0623 | 4.39 |  | 16.412 | 0.049178 |  | 1327.6119 | 3.9782 |  | 0 | 0 | 0 | 23.7388 | 0.071133 |  | 434.0383 | 1.3006 |  | 0 | 0 | 0 | 0 | 0 | 0 | 0 | 0 | 6531.3819 | 19.5712 |  | 0 | 2931.5899 | 8.7845 |  | 0 | 0 | 694.8715 | 2.0822 |  | 0 | 0 | 0 | 0 | 0 | 14296.886 | 14296.886 | 42.8404 |  | 4139.0427 | 4139.0427 | 0 | 10157.8433 | 0 | 752.7719 | 0 | 2315.7519 | 0 | 1684.4933 | 0 | 2315.7519 | 0 | 1584.8531 | 0 | 2315.7519 | 0 | 1769.9188 | 0 | 2315.7519 | 0 | 3068.5238 | 4000.2452 | 3900.605 | 4085.6707
235166 | 0 | 242.131 | TRUE | 1220 | Non-CBSA East North Central | 5A | 5A | Hour0 | 3 | Cold | None | Standard Efficiency | East North Central | East North Central | Midwest | Not in a census Place | Electric, 100% Usage | EnergyStar, 100% Usage | Yes | Electric, 100% Usage | 70F | Yes | 2F | Day Setup and Night Setback +4h | Not Applicable | G2600230 | G2600230, G26002200 | None | 318 Rated kWh, 100% Usage | 20 ft^2 | Fiberglass | 20% Leakage, R-4 | 2 ft | None | data/cambium/LRMER_MidCase_15_2025start,data/cambium/LRMER_LowRECost_15_2025start,data/cambium/LRMER_95DecarbBy2035_15_2025start,data/cambium/LRMER_LowRECost_25_2025start | kg/MWh,kg/MWh,kg/MWh,kg/MWh | /lib/resources/data/cambium/LRMER_MidCase_15_2025start/RFCMc.csv,/lib/resources/data/cambium/LRMER_LowRECost_15_2025start/RFCMc.csv,/lib/resources/data/cambium/LRMER_95DecarbBy2035_15_2025start/RFCMc.csv,/lib/resources/data/cambium/LRMER_LowRECost_25_2025start/RFCMc.csv | lb/MBtu,lb/MBtu,lb/MBtu,lb/MBtu | 195.9,195.9,195.9,195.9 | 147.3,147.3,147.3,147.3 | 177.8,177.8,177.8,177.8 | LRMER_MidCase_15_2025start,LRMER_LowRECost_15_2025start,LRMER_95DecarbBy2035_15_2025start,LRMER_LowRECost_25_2025start | CO2e,CO2e,CO2e,CO2e | 200.0,200.0,200.0,200.0 | 300-400% | RFCMc | Vented Attic | None | None | None | None | None | Mobile Home | Mobile Home | Mobile Home | 1000-1499 | 0-1499 | Ambient | None | 1 | 1 | <8 | Vinyl, Light | Wood Frame | No | Natural Gas | 65F | Yes | 3F | Day and Night | No Exterior Use | Uninsulated | 100% Usage | Room AC, EER 12.0 | 60% Conditioned | Room AC | Yes | None | No | Fuel Furnace, 80% AFUE | Ducted Heating | Natural Gas Fuel Furnace | None | None | None | No | None | None | None | None | 60000-69999 | 60000-79999 | 60000-99999 | 8 ACH50 | R-49 | Uninsulated | None | None | Unfinished, Uninsulated | None | Wood Stud, R-15 | Summer = 0.7, Winter = 0.85 | MISO | 100% LED | 100% Usage | 100% Usage | CR04 | None | None | None | None | None | None | None | None | None | None | None | Cooling Season, 7 days/wk | Left/Right at 15ft | 3 | West | None | 100% | 94% | G26002200 | Not/partially in metro area | None | None | No | Hour21 | 103 | EF 17.6, 100% Usage | Metal, Dark | Stochastic | 1 | 1 | 2018 | 31 | 12 | 15 | None | MI | Renter | 1 | Medium | Occupied | 1990s | 1980-99 | Natural Gas Standard | Natural Gas | Yes | Branch Co Mem | 41.93 | -85.05 | F15 B15 L15 R15 | Double, Clear, Non-metal, Air | 67.9925 | 0.19004 |  | 524.5972 | 1.4663 |  | 30.7725 | 0.086012 |  | 0 | 0 |  | 926.9838 | 2.591 |  | 134.8127 | 0.37681 |  | 0 | 0 |  | 485.9118 | 1.3582 |  | 0 | 0 | 0 | 0 | 0 | 26.9625 | 0.075363 |  | 0 | 375.131 | 1.0485 |  | 21.9803 | 0.061437 |  | 2259.5779 | 6.3157 |  | 0 | 0 | 0 | 471.2583 | 1.3172 |  | 434.0383 | 1.2132 |  | 0 | 0 | 0 | 0 | 0 | 0 | 0 | 0 | 19023.8293 | 53.1732 |  | 0 | 5683.8203 | 15.8867 |  | 0 | 0 | 0 | 0 |  | 0 | 0 | 0 | 0 | 0 | 30467.3754 | 30467.3754 | 85.1588 |  | 5759.7257 | 5759.7257 | 0 | 24707.6496 | 0 | 1030.0402 | 0 | 5632.8321 | 0 | 2318.131 | 0 | 5632.8321 | 0 | 2193.8467 | 0 | 5632.8321 | 0 | 2414.3329 | 0 | 5632.8321 | 0 | 6662.8723 | 7950.963 | 7826.6787 | 8047.165
235192 | 0 | 242.131 | TRUE | 2176 | Non-CBSA East North Central | 5A | 5A | Hour0 | 4 | Cold | None | Standard Efficiency | East North Central | East North Central | Midwest | Not in a census Place | Electric, 100% Usage | EnergyStar, 100% Usage | Yes | Gas, 100% Usage | 70F | Yes | 5F | Day Setup -4h | Not Applicable | G2601150 | G2601150, G26003300 | None | None | 20 ft^2 | Fiberglass | 20% Leakage, R-6 | 2 ft | None | data/cambium/LRMER_MidCase_15_2025start,data/cambium/LRMER_LowRECost_15_2025start,data/cambium/LRMER_95DecarbBy2035_15_2025start,data/cambium/LRMER_LowRECost_25_2025start | kg/MWh,kg/MWh,kg/MWh,kg/MWh | /lib/resources/data/cambium/LRMER_MidCase_15_2025start/RFCMc.csv,/lib/resources/data/cambium/LRMER_LowRECost_15_2025start/RFCMc.csv,/lib/resources/data/cambium/LRMER_95DecarbBy2035_15_2025start/RFCMc.csv,/lib/resources/data/cambium/LRMER_LowRECost_25_2025start/RFCMc.csv | lb/MBtu,lb/MBtu,lb/MBtu,lb/MBtu | 195.9,195.9,195.9,195.9 | 147.3,147.3,147.3,147.3 | 177.8,177.8,177.8,177.8 | LRMER_MidCase_15_2025start,LRMER_LowRECost_15_2025start,LRMER_95DecarbBy2035_15_2025start,LRMER_LowRECost_25_2025start | CO2e,CO2e,CO2e,CO2e | 200.0,200.0,200.0,200.0 | 300-400% | RFCMc | Vented Attic | None | None | None | None | None | Single-Family Detached | Single-Family Detached | Single-Family Detached | 2000-2499 | 1500-2499 | Unheated Basement | 2 Car | 1 | 1 | <8 | None | Brick | No | Natural Gas | 67F | No | 0F | None | No Exterior Use | Uninsulated | 100% Usage | AC, SEER 15 | 100% Conditioned | Central AC | Yes | None | No | Fuel Furnace, 80% AFUE | Ducted Heating | Natural Gas Fuel Furnace | None | None | None | No | None | None | None | None | 45000-49999 | 40000-59999 | 40000-59999 | 10 ACH50 | R-49 | Uninsulated | Uninsulated | Uninsulated | Unfinished, Uninsulated | None | Brick, 12-in, 3-wythe, R-19 | Summer = 0.7, Winter = 0.85 | MISO | 100% Incandescent | 100% Usage | 100% Usage | CR04 | None | EF 17.6 | None | None | None | None | None | None | None | None | None | Cooling Season, 7 days/wk | Left/Right at 15ft | 1 | West | None | 100% | 85% | G26003300 | In metro area, not/partially in principal city | None | None | No | Hour10 | 103 | EF 17.6, 100% Usage | Composition Shingles | Stochastic | 1 | 1 | 2018 | 31 | 12 | 15 | None | MI | Owner | 1 | Medium | Occupied | 2000s | 2000-09 | Natural Gas Standard | Natural Gas | Yes | Custer | 41.93 | -83.43 | F12 B12 L12 R12 | Double, Low-E, Non-metal, Air, M-Gain | 67.9925 | 0.10655 |  | 275.7799 | 0.43217 |  | 16.1189 | 0.02526 |  | 589.0729 | 0.92313 |  | 2095.4582 | 3.2838 |  | 0 | 0 |  | 0 | 0 |  | 554.4905 | 0.86894 |  | 0 | 0 | 0 | 0 | 0 | 208.6666 | 0.327 |  | 99.9372 | 2355.9983 | 3.6921 |  | 21.9803 | 0.034445 |  | 1782.1652 | 2.7928 |  | 0 | 0 | 0 | 23.1526 | 0.036282 |  | 868.0765 | 1.3604 |  | 0 | 0 | 0 | 0 | 0 | 0 | 0 | 0 | 21928.7497 | 34.3644 |  | 0 | 2809.6723 | 4.403 |  | 0 | 0 | 679.6318 | 1.065 |  | 0 | 0 | 0 | 0 | 0 | 34376.9434 | 34376.9434 | 53.872 |  | 8958.8895 | 8958.8895 | 0 | 25418.0539 | 0 | 1648.4808 | 0 | 5794.7768 | 0 | 3648.355 | 0 | 5794.7768 | 0 | 3457.6475 | 0 | 5794.7768 | 0 | 3825.1944 | 0 | 5794.7768 | 0 | 7443.2576 | 9443.1318 | 9252.4243 | 9619.9711
235243 | 0 | 242.131 | TRUE | 1220 | Non-CBSA East North Central | 5A | 5A | Hour14 | 3 | Cold | None | Standard Efficiency | East North Central | East North Central | Midwest | Not in a census Place | Gas, 120% Usage | Standard, 120% Usage | Yes | Gas, 120% Usage | 72F | Yes | 5F | Day Setup -5h | Not Applicable | G2600490 | G2600490, G26001704 | None | 290 Rated kWh, 120% Usage | 20 ft^2 | Fiberglass | 0% Leakage, Uninsulated | 2 ft | None | data/cambium/LRMER_MidCase_15_2025start,data/cambium/LRMER_LowRECost_15_2025start,data/cambium/LRMER_95DecarbBy2035_15_2025start,data/cambium/LRMER_LowRECost_25_2025start | kg/MWh,kg/MWh,kg/MWh,kg/MWh | /lib/resources/data/cambium/LRMER_MidCase_15_2025start/RFCMc.csv,/lib/resources/data/cambium/LRMER_LowRECost_15_2025start/RFCMc.csv,/lib/resources/data/cambium/LRMER_95DecarbBy2035_15_2025start/RFCMc.csv,/lib/resources/data/cambium/LRMER_LowRECost_25_2025start/RFCMc.csv | lb/MBtu,lb/MBtu,lb/MBtu,lb/MBtu | 195.9,195.9,195.9,195.9 | 147.3,147.3,147.3,147.3 | 177.8,177.8,177.8,177.8 | LRMER_MidCase_15_2025start,LRMER_LowRECost_15_2025start,LRMER_95DecarbBy2035_15_2025start,LRMER_LowRECost_25_2025start | CO2e,CO2e,CO2e,CO2e | 200.0,200.0,200.0,200.0 | 400%+ | RFCMc | Vented Attic | None | None | None | None | None | Single-Family Detached | Single-Family Detached | Single-Family Detached | 1000-1499 | 0-1499 | Heated Basement | None | 1 | 1 | <8 | None | Brick | No | Natural Gas | 68F | No | 0F | None | No Exterior Use | Uninsulated | 200% Usage | AC, SEER 10 | 100% Conditioned | Central AC | Yes | None | No | Fuel Furnace, 80% AFUE | Ducted Heating | Natural Gas Fuel Furnace | None | None | None | No | None | None | None | None | 160000-179999 | 140000+ | 150000+ | 6 ACH50 | R-38 | Uninsulated | Wall R-5, Exterior | R-5, Exterior | Unfinished, Uninsulated | None | Brick, 12-in, 3-wythe, R-15 | Summer = 0.7, Winter = 0.85 | MISO | 100% LED | 100% Usage | 100% Usage | CR04 | None | None | EF 12, National Average | None | None | None | None | None | None | None | None | Cooling Season, 7 days/wk | Left/Right at 15ft | 4 | South | None | 200% | 85% | G26001704 | Not/partially in metro area | None | None | No | Hour9 | 103 | EF 17.6, 100% Usage | Composition Shingles | Stochastic | 1 | 1 | 2018 | 31 | 12 | 15 | None | MI | Owner | 1 | High | Occupied | 1990s | 1980-99 | Natural Gas Standard | Natural Gas | Yes | Flint Bishop Intl | 42.97 | -83.75 | F12 B12 L12 R12 | Double, Clear, Metal, Air | 67.9925 | 0.19004 |  | 132.7612 | 0.37108 |  | 55.6835 | 0.15564 |  | 442.5373 | 1.2369 |  | 1879.7578 | 5.2541 |  | 192.5477 | 0.53819 |  | 319.7405 | 0.8937 |  | 196.6507 | 0.54965 |  | 0 | 0 | 0 | 0 | 0 | 26.9625 | 0.075363 |  | 0 | 375.131 | 1.0485 |  | 21.9803 | 0.061437 |  | 4591.2514 | 12.8329 |  | 0 | 0 | 0 | 44.2537 | 0.12369 |  | 434.0383 | 1.2132 |  | 0 | 0 | 0 | 0 | 1763.1156 | 0 | 0 | 0 | 7949.8458 | 22.2205 |  | 0 | 12534.3566 | 35.0346 |  | 0 | 0 | 1297.1326 | 3.6256 |  | 0 | 0 | 0 | 0 | 0 | 32325.4459 | 32325.4459 | 90.3523 |  | 8780.9954 | 8780.9954 | 0 | 23544.4506 | 0 | 1597.0624 | 0 | 5367.6456 | 0 | 3569.4544 | 0 | 5367.6456 | 0 | 3379.8569 | 0 | 5367.6456 | 0 | 3711.2551 | 0 | 5367.6456 | 0 | 6964.7081 | 8937.1001 | 8747.5025 | 9078.9008
235312 | 0 | 242.131 | TRUE | 1690 | CBSA Detroit-Warren-Dearborn, MI | 5A | 5A | Hour4 | 2 | Cold | None | Standard Efficiency | East North Central | East North Central | Midwest | In another census Place | Electric, 100% Usage | EnergyStar, 100% Usage | Yes | Electric, 100% Usage | 76F | Yes | 5F | Night Setup -3h | Not Applicable | G2601250 | G2601250, G26002901 | None | 290 Rated kWh, 100% Usage | 20 ft^2 | Fiberglass | 20% Leakage, Uninsulated | 2 ft | None | data/cambium/LRMER_MidCase_15_2025start,data/cambium/LRMER_LowRECost_15_2025start,data/cambium/LRMER_95DecarbBy2035_15_2025start,data/cambium/LRMER_LowRECost_25_2025start | kg/MWh,kg/MWh,kg/MWh,kg/MWh | /lib/resources/data/cambium/LRMER_MidCase_15_2025start/RFCMc.csv,/lib/resources/data/cambium/LRMER_LowRECost_15_2025start/RFCMc.csv,/lib/resources/data/cambium/LRMER_95DecarbBy2035_15_2025start/RFCMc.csv,/lib/resources/data/cambium/LRMER_LowRECost_25_2025start/RFCMc.csv | lb/MBtu,lb/MBtu,lb/MBtu,lb/MBtu | 195.9,195.9,195.9,195.9 | 147.3,147.3,147.3,147.3 | 177.8,177.8,177.8,177.8 | LRMER_MidCase_15_2025start,LRMER_LowRECost_15_2025start,LRMER_95DecarbBy2035_15_2025start,LRMER_LowRECost_25_2025start | CO2e,CO2e,CO2e,CO2e | 200.0,200.0,200.0,200.0 | 400%+ | RFCMc | Vented Attic | None | None | None | None | None | Single-Family Detached | Single-Family Detached | Single-Family Detached | 1500-1999 | 1500-2499 | Unheated Basement | 1 Car | 1 | 1 | <8 | Wood, Medium/Dark | Wood Frame | No | Natural Gas | 65F | Yes | 3F | Night +1h | No Exterior Use | Uninsulated | 100% Usage | AC, SEER 13 | 100% Conditioned | Central AC | Yes | None | No | Fuel Furnace, 80% AFUE | Ducted Heating | Natural Gas Fuel Furnace | None | None | None | No | None | None | None | None | 80000-99999 | 80000-99999 | 60000-99999 | 15 ACH50 | R-19 | Uninsulated | Uninsulated | Uninsulated | Unfinished, Uninsulated | None | Wood Stud, Uninsulated | Summer = 0.7, Winter = 0.85 | MISO | 100% CFL | 100% Usage | 100% Usage | CR04 | None | EF 6.7 | EF 12, National Average | None | None | None | None | Has Pool | None | 1.0 HP Pump | None | Cooling Season, 7 days/wk | Left/Right at 15ft | 1 | Northwest | None | 100% | 85% | G26002901 | In metro area, not/partially in principal city | None | None | No | Hour13 | 103 | EF 17.6, 100% Usage | Asphalt Shingles, Medium | Stochastic | 1 | 1 | 2018 | 31 | 12 | 15 | None | MI | Renter | 1 | Medium | Occupied | 1960s | 1960-79 | Natural Gas Standard | Natural Gas | Yes | Oakland Co Intl | 42.67 | -83.42 | F6 B6 L6 R6 | Double, Low-E, Non-metal, Air, M-Gain | 67.9925 | 0.13719 |  | 275.7799 | 0.55646 |  | 16.1189 | 0.032524 |  | 266.1085 | 0.53694 |  | 1511.3675 | 3.0496 |  | 56.5627 | 0.11413 |  | 319.7405 | 0.64516 |  | 788.6542 | 1.5913 |  | 0 | 0 | 0 | 0 | 0 | 46.0122 | 0.092841 |  | 24.911 | 620.1384 | 1.2513 |  | 16.412 | 0.033115 |  | 1658.1961 | 3.3458 |  | 0 | 1672.8497 | 0 | 339.6694 | 0.68537 |  | 1790.0781 | 3.6119 |  | 0 | 0 | 0 | 0 | 0 | 0 | 0 | 0 | 30838.6964 | 62.2248 |  | 0 | 2862.7182 | 5.7763 |  | 0 | 0 | 0 | 0 |  | 0 | 0 | 0 | 0 | 0 | 43172.2993 | 43172.2993 | 87.111 |  | 9470.8847 | 9470.8847 | 0 | 33701.4146 | 0 | 1658.4095 | 0 | 7683.2252 | 0 | 3747.5203 | 0 | 7683.2252 | 0 | 3572.7983 | 0 | 7683.2252 | 0 | 3869.7466 | 0 | 7683.2252 | 0 | 9341.6346 | 11430.7454 | 11256.0235 | 11552.9718
235330 | 0 | 242.131 | TRUE | 853 | CBSA Detroit-Warren-Dearborn, MI | 5A | 5A | Hour5 | 2 | Cold | None | Standard Efficiency | East North Central | East North Central | Midwest | MI, Southfield | Gas, 120% Usage | EnergyStar, 120% Usage | Yes | Electric, 120% Usage | 72F | Yes | 2F | Night Setback +3h | Double-Loaded Interior | G2601250 | G2601250, G26002907 | None | None | 20 ft^2 | Fiberglass | 20% Leakage, Uninsulated | 2 ft | None | data/cambium/LRMER_MidCase_15_2025start,data/cambium/LRMER_LowRECost_15_2025start,data/cambium/LRMER_95DecarbBy2035_15_2025start,data/cambium/LRMER_LowRECost_25_2025start | kg/MWh,kg/MWh,kg/MWh,kg/MWh | /lib/resources/data/cambium/LRMER_MidCase_15_2025start/RFCMc.csv,/lib/resources/data/cambium/LRMER_LowRECost_15_2025start/RFCMc.csv,/lib/resources/data/cambium/LRMER_95DecarbBy2035_15_2025start/RFCMc.csv,/lib/resources/data/cambium/LRMER_LowRECost_25_2025start/RFCMc.csv | lb/MBtu,lb/MBtu,lb/MBtu,lb/MBtu | 195.9,195.9,195.9,195.9 | 147.3,147.3,147.3,147.3 | 177.8,177.8,177.8,177.8 | LRMER_MidCase_15_2025start,LRMER_LowRECost_15_2025start,LRMER_95DecarbBy2035_15_2025start,LRMER_LowRECost_25_2025start | CO2e,CO2e,CO2e,CO2e | 200.0,200.0,200.0,200.0 | 200-300% | RFCMc | None | Middle | None | Bottom | 20 | None | 20 to 49 Unit | Multifamily with 5+ units, 1-3 stories | Multi-Family with 5+ Units | 750-999 | 0-1499 | Unvented Crawlspace | None | 2 | 2 | <8 | None | Brick | No | Electricity | 68F | Yes | 12F | Night -3h | No Exterior Use | Uninsulated | 200% Usage | AC, SEER 13 | 100% Conditioned | Central AC | Yes | None | No | Electric Furnace, 100% AFUE | Ducted Heating | Electricity Electric Furnace | None | None | None | No | None | None | None | None | 50000-59999 | 40000-59999 | 40000-59999 | 7 ACH50 | None | Uninsulated | Uninsulated | Uninsulated | Finished, R-49 | None | Brick, 12-in, 3-wythe, R-15 | Summer = 0.7, Winter = 0.85 | MISO | 100% CFL | 100% Usage | 100% Usage | CR04 | None | None | None | None | None | None | None | None | None | None | None | Cooling Season, 7 days/wk | 7 | 3 | East | None | 200% | 89% | G26002907 | In metro area, not/partially in principal city | None | None | None | Hour17 | 103 | EF 17.6, 100% Usage | Asphalt Shingles, Medium | Stochastic | 1 | 1 | 2018 | 31 | 12 | 15 | None | MI | Renter | 1 | High | Occupied | 1990s | 1980-99 | Electric Premium | Electricity | No | Oakland Co Intl | 42.67 | -83.42 | F30 B30 L30 R30 | Single, Clear, Metal | 67.9925 | 0.27181 |  | 48.3567 | 0.19331 |  | 31.6517 | 0.12653 |  | 267.2808 | 1.0685 |  | 1296.5464 | 5.1831 |  | 0 | 0 |  | 0 | 0 |  | 16.1189 | 0.064438 |  | 0 | 1842.5378 | 0 | 0 | 5175.6351 | 35.7547 | 0.14293 |  | 0 | 390.3707 | 1.5606 |  | 16.412 | 0.065609 |  | 3117.9831 | 12.4646 |  | 0 | 0 | 0 | 518.4427 | 2.0726 |  | 434.0383 | 1.7351 |  | 0 | 0 | 0 | 0 | 641.5326 | 0 | 0 | 0 | 0 | 0 |  | 0 | 0 | 0 |  | 0 | 0 | 0 | 0 |  | 0 | 0 | 0 | 0 | 0 | 13900.3609 | 13900.3609 | 55.5689 |  | 13259.1213 | 13259.1213 | 0 | 641.5326 | 0 | 2364.7671 | 0 | 146.2473 | 0 | 5346.8276 | 0 | 146.2473 | 0 | 5029.2893 | 0 | 146.2473 | 0 | 5576.9459 | 0 | 146.2473 | 0 | 2511.0143 | 5493.0748 | 5175.5366 | 5723.1931
235341 | 0 | 242.131 | TRUE | 2176 | CBSA Detroit-Warren-Dearborn, MI | 5A | 5A | Hour2 | 4 | Cold | None | Standard Efficiency | East North Central | East North Central | Midwest | Not in a census Place | Gas, 120% Usage | EnergyStar, 120% Usage | Yes | Electric, 120% Usage | 75F | Yes | 2F | Night Setback +2h | Not Applicable | G2601250 | G2601250, G26002905 | None | 290 Rated kWh, 120% Usage | 20 ft^2 | Fiberglass | None | 2 ft | None | data/cambium/LRMER_MidCase_15_2025start,data/cambium/LRMER_LowRECost_15_2025start,data/cambium/LRMER_95DecarbBy2035_15_2025start,data/cambium/LRMER_LowRECost_25_2025start | kg/MWh,kg/MWh,kg/MWh,kg/MWh | /lib/resources/data/cambium/LRMER_MidCase_15_2025start/RFCMc.csv,/lib/resources/data/cambium/LRMER_LowRECost_15_2025start/RFCMc.csv,/lib/resources/data/cambium/LRMER_95DecarbBy2035_15_2025start/RFCMc.csv,/lib/resources/data/cambium/LRMER_LowRECost_25_2025start/RFCMc.csv | lb/MBtu,lb/MBtu,lb/MBtu,lb/MBtu | 195.9,195.9,195.9,195.9 | 147.3,147.3,147.3,147.3 | 177.8,177.8,177.8,177.8 | LRMER_MidCase_15_2025start,LRMER_LowRECost_15_2025start,LRMER_95DecarbBy2035_15_2025start,LRMER_LowRECost_25_2025start | CO2e,CO2e,CO2e,CO2e | 200.0,200.0,200.0,200.0 | 400%+ | RFCMc | Vented Attic | None | None | None | None | None | Single-Family Detached | Single-Family Detached | Single-Family Detached | 2000-2499 | 1500-2499 | Unheated Basement | 1 Car | 1 | 1 | <8 | Vinyl, Light | Brick | No | Natural Gas | 68F | No | 0F | None | No Exterior Use | Uninsulated | 200% Usage | Room AC, EER 10.7 | 40% Conditioned | Room AC | No | None | No | Fuel Boiler, 80% AFUE | Non-Ducted Heating | Natural Gas Fuel Boiler | None | None | None | No | None | None | None | None | 120000-139999 | 120000-139999 | 100000-149999 | 7 ACH50 | R-30 | Ceiling R-13 | Uninsulated | Uninsulated | Unfinished, Uninsulated | None | Brick, 12-in, 3-wythe, R-15 | Summer = 0.7, Winter = 0.85 | MISO | 100% CFL | 100% Usage | 100% Usage | CR04 | None | None | EF 12, National Average | None | None | None | None | None | None | None | None | Cooling Season, 7 days/wk | Left/Right at 15ft | 2 | North | None | 200% | 85% | G26002905 | In metro area, not/partially in principal city | None | None | No | Hour6 | 103 | EF 15.9, 100% Usage | Composition Shingles | Stochastic | 1 | 1 | 2018 | 31 | 12 | 15 | None | MI | Owner | 1 | High | Occupied | 1990s | 1980-99 | Natural Gas Standard | Natural Gas | Yes | Oakland Co Intl | 42.67 | -83.42 | F18 B18 L18 R18 | Double, Clear, Metal, Air | 67.9925 | 0.10655 |  | 42.7884 | 0.067053 |  | 28.1348 | 0.04409 |  | 0 | 0 |  | 720.6618 | 1.1293 |  | 109.3155 | 0.17131 |  | 319.7405 | 0.50106 |  | 103.4541 | 0.16212 |  | 0 | 0 | 0 | 0 | 0 | 52.1667 | 0.08175 |  | 24.911 | 753.7788 | 1.1812 |  | 21.9803 | 0.034445 |  | 4069.2918 | 6.377 |  | 0 | 0 | 0 | 486.498 | 0.76239 |  | 480.0504 | 0.75228 |  | 0 | 0 | 0 | 0 | 570.3163 | 0 | 0 | 0 | 18664.5242 | 29.2491 |  | 0 | 7184.3442 | 11.2586 |  | 0 | 0 | 0 | 0 |  | 0 | 0 | 0 | 0 | 0 | 33699.9493 | 33699.9493 | 52.811 |  | 7280.7646 | 7280.7646 | 0 | 26419.1847 | 0 | 1319.4385 | 0 | 6023.0086 | 0 | 2961.3467 | 0 | 6023.0086 | 0 | 2789.1136 | 0 | 6023.0086 | 0 | 3090.782 | 0 | 6023.0086 | 0 | 7342.4471 | 8984.3553 | 8812.1222 | 9113.7906
235349 | 0 | 242.131 | TRUE | 1690 | CBSA Detroit-Warren-Dearborn, MI | 5A | 5A | Hour3 | 3 | Cold | None | None | East North Central | East North Central | Midwest | MI, Dearborn | Electric, 120% Usage | EnergyStar, 120% Usage | Yes | Electric, 120% Usage | 70F | No | 0F | None | Not Applicable | G2601630 | G2601630, G26003203 | None | 290 Rated kWh, 120% Usage | 20 ft^2 | Fiberglass | 20% Leakage, Uninsulated | 2 ft | None | data/cambium/LRMER_MidCase_15_2025start,data/cambium/LRMER_LowRECost_15_2025start,data/cambium/LRMER_95DecarbBy2035_15_2025start,data/cambium/LRMER_LowRECost_25_2025start | kg/MWh,kg/MWh,kg/MWh,kg/MWh | /lib/resources/data/cambium/LRMER_MidCase_15_2025start/RFCMc.csv,/lib/resources/data/cambium/LRMER_LowRECost_15_2025start/RFCMc.csv,/lib/resources/data/cambium/LRMER_95DecarbBy2035_15_2025start/RFCMc.csv,/lib/resources/data/cambium/LRMER_LowRECost_25_2025start/RFCMc.csv | lb/MBtu,lb/MBtu,lb/MBtu,lb/MBtu | 195.9,195.9,195.9,195.9 | 147.3,147.3,147.3,147.3 | 177.8,177.8,177.8,177.8 | LRMER_MidCase_15_2025start,LRMER_LowRECost_15_2025start,LRMER_95DecarbBy2035_15_2025start,LRMER_LowRECost_25_2025start | CO2e,CO2e,CO2e,CO2e | 200.0,200.0,200.0,200.0 | 400%+ | RFCMc | Vented Attic | None | None | None | None | None | Single-Family Detached | Single-Family Detached | Single-Family Detached | 1500-1999 | 1500-2499 | Unheated Basement | None | 1 | 1 | <8 | None | Brick | No | Natural Gas | 68F | Yes | 6F | Day and Night -4h | No Exterior Use | Uninsulated | 200% Usage | AC, SEER 13 | 100% Conditioned | Central AC | Yes | None | No | Fuel Furnace, 80% AFUE | Ducted Heating | Natural Gas Fuel Furnace | None | None | None | No | None | None | None | None | 80000-99999 | 80000-99999 | 60000-99999 | 30 ACH50 | R-30 | Uninsulated | Uninsulated | Uninsulated | Unfinished, Uninsulated | None | Brick, 12-in, 3-wythe, Uninsulated | Summer = 0.7, Winter = 0.85 | MISO | 100% LED | 100% Usage | 100% Usage | CR04 | None | None | None | None | None | None | None | None | None | None | Typical Efficiency | Cooling Season, 7 days/wk | Left/Right at 15ft | 2 | Northeast | None | 200% | 85% | G26003203 | In metro area, not/partially in principal city | None | None | No | Hour10 | 103 | EF 17.6, 100% Usage | Asphalt Shingles, Medium | Stochastic | 1 | 1 | 2018 | 31 | 12 | 15 | None | MI | Owner | 1 | High | Occupied | 1950s | 1940-59 | Electric Standard | Electricity | Yes | Detroit Metropolita | 42.22 | -83.35 | F12 B12 L12 R12 | Single, Clear, Metal | 0 | 0 |  | 480.0504 | 0.96862 |  | 28.1348 | 0.056769 |  | 424.0738 | 0.85568 |  | 3817.8368 | 7.7034 |  | 109.3155 | 0.22057 |  | 0 | 0 |  | 997.0278 | 2.0118 |  | 0 | 0 | 0 | 0 | 4496.0033 | 30.7725 | 0.062091 |  | 0 | 473.6028 | 0.95561 |  | 21.9803 | 0.044351 |  | 3821.3537 | 7.7105 |  | 0 | 0 | 0 | 486.498 | 0.98163 |  | 434.0383 | 0.87578 |  | 351.6853 | 0 | 0 | 0 | 0 | 0 | 0 | 0 | 39377.029 | 79.4531 |  | 0 | 0 | 0 |  | 0 | 0 | 0 | 0 |  | 0 | 0 | 0 | 0 | 0 | 55349.4023 | 55349.4023 | 111.6813 |  | 15972.3733 | 15972.3733 | 0 | 39377.029 | 0 | 2878.0595 | 0 | 8977.1319 | 0 | 6440.1249 | 0 | 8977.1319 | 0 | 6119.3022 | 0 | 8977.1319 | 0 | 6676.6656 | 0 | 8977.1319 | 0 | 11855.1913 | 15417.2568 | 15096.434 | 15653.7975
235367 | 0 | 242.131 | TRUE | 2590 | CBSA Detroit-Warren-Dearborn, MI | 5A | 5A | Hour12 | 3 | Cold | None | Standard Efficiency | East North Central | East North Central | Midwest | MI, Detroit | None | None | None | Gas, 80% Usage | 78F | No | 0F | None | Double-Loaded Interior | G2601630 | G2601630, G26003212 | None | 290 Rated kWh, 80% Usage | 20 ft^2 | Fiberglass | None | 2 ft | None | data/cambium/LRMER_MidCase_15_2025start,data/cambium/LRMER_LowRECost_15_2025start,data/cambium/LRMER_95DecarbBy2035_15_2025start,data/cambium/LRMER_LowRECost_25_2025start | kg/MWh,kg/MWh,kg/MWh,kg/MWh | /lib/resources/data/cambium/LRMER_MidCase_15_2025start/RFCMc.csv,/lib/resources/data/cambium/LRMER_LowRECost_15_2025start/RFCMc.csv,/lib/resources/data/cambium/LRMER_95DecarbBy2035_15_2025start/RFCMc.csv,/lib/resources/data/cambium/LRMER_LowRECost_25_2025start/RFCMc.csv | lb/MBtu,lb/MBtu,lb/MBtu,lb/MBtu | 195.9,195.9,195.9,195.9 | 147.3,147.3,147.3,147.3 | 177.8,177.8,177.8,177.8 | LRMER_MidCase_15_2025start,LRMER_LowRECost_15_2025start,LRMER_95DecarbBy2035_15_2025start,LRMER_LowRECost_25_2025start | CO2e,CO2e,CO2e,CO2e | 200.0,200.0,200.0,200.0 | 200-300% | RFCMc | None | Left | None | Bottom | 2 | None | 2 Unit | Multifamily with 2-4 Units | Multi-Family with 2 - 4 Units | 2500-2999 | 2500-3999 | Vented Crawlspace | None | 1 | 1 | <8 | Wood, Medium/Dark | Wood Frame | No | Natural Gas | 68F | Yes | 3F | Night | No Exterior Use | Uninsulated | 50% Usage | None | None | None | No | None | No | Fuel Boiler, 76% AFUE | Non-Ducted Heating | Natural Gas Fuel Boiler | None | None | None | No | None | None | None | None | 40000-44999 | 40000-59999 | 40000-59999 | 25 ACH50 | None | Uninsulated | Uninsulated | Uninsulated | Finished, R-7 | None | Wood Stud, Uninsulated | Summer = 0.7, Winter = 0.85 | MISO | 100% CFL | 100% Usage | 100% Usage | CR04 | None | None | None | None | None | None | Gas | None | None | None | None | Cooling Season, 7 days/wk | 27 | 3 | North | None | 50% | 96% | G26003212 | In metro area, principal city | None | None | None | Hour11 | 103 | EF 17.6, 100% Usage | Asphalt Shingles, Medium | Stochastic | 1 | 1 | 2018 | 31 | 12 | 15 | None | MI | Renter | 1 | Low | Occupied | <1940 | <1940 | Natural Gas Standard | Natural Gas | Yes | Detroit Metropolita | 42.22 | -83.35 | F12 B12 L12 R12 | Double, Clear, Non-metal, Air | 67.9925 | 0.089519 |  | 0 | 0 |  | 0 | 0 |  | 0 | 0 |  | 0 | 0 |  | 84.1114 | 0.11074 |  | 0 | 0 |  | 127.4859 | 0.16785 |  | 0 | 0 | 0 | 1062.0896 | 0 | 57.4419 | 0.075628 |  | 0 | 867.4904 | 1.1421 |  | 21.9803 | 0.028939 |  | 1157.6307 | 1.5241 |  | 0 | 0 | 0 | 23.7388 | 0.031255 |  | 434.0383 | 0.57146 |  | 0 | 0 | 0 | 0 | 0 | 0 | 0 | 0 | 56305.107 | 74.1314 |  | 2440.9889 | 3016.2875 | 3.9713 |  | 0 | 0 | 693.6992 | 0.91333 |  | 0 | 0 | 0 | 0 | 0 | 66359.7893 | 66359.7893 | 87.3695 |  | 3903.4136 | 3903.4136 | 0 | 62456.3757 | 0 | 707.3732 | 0 | 14238.739 | 0 | 1589.4471 | 0 | 14238.739 | 0 | 1489.0789 | 0 | 14238.739 | 0 | 1668.6321 | 0 | 14238.739 | 0 | 14946.1122 | 15828.186 | 15727.8178 | 15907.371
235369 | 0 | 242.131 | TRUE | 2176 | CBSA Detroit-Warren-Dearborn, MI | 5A | 5A | Hour1 | 3 | Cold | None | Standard Efficiency | East North Central | East North Central | Midwest | Not in a census Place | Gas, 80% Usage | Standard, 80% Usage | Yes | Gas, 80% Usage | 68F | No | 0F | None | Not Applicable | G2601630 | G2601630, G26003201 | None | None | 20 ft^2 | Fiberglass | 0% Leakage, Uninsulated | 2 ft | None | data/cambium/LRMER_MidCase_15_2025start,data/cambium/LRMER_LowRECost_15_2025start,data/cambium/LRMER_95DecarbBy2035_15_2025start,data/cambium/LRMER_LowRECost_25_2025start | kg/MWh,kg/MWh,kg/MWh,kg/MWh | /lib/resources/data/cambium/LRMER_MidCase_15_2025start/RFCMc.csv,/lib/resources/data/cambium/LRMER_LowRECost_15_2025start/RFCMc.csv,/lib/resources/data/cambium/LRMER_95DecarbBy2035_15_2025start/RFCMc.csv,/lib/resources/data/cambium/LRMER_LowRECost_25_2025start/RFCMc.csv | lb/MBtu,lb/MBtu,lb/MBtu,lb/MBtu | 195.9,195.9,195.9,195.9 | 147.3,147.3,147.3,147.3 | 177.8,177.8,177.8,177.8 | LRMER_MidCase_15_2025start,LRMER_LowRECost_15_2025start,LRMER_95DecarbBy2035_15_2025start,LRMER_LowRECost_25_2025start | CO2e,CO2e,CO2e,CO2e | 200.0,200.0,200.0,200.0 | 300-400% | RFCMc | Vented Attic | None | None | None | None | None | Single-Family Detached | Single-Family Detached | Single-Family Detached | 2000-2499 | 1500-2499 | Heated Basement | 2 Car | 2 | 2 | <8 | None | Brick | No | Natural Gas | 68F | No | 0F | None | No Exterior Use | Uninsulated | 50% Usage | AC, SEER 13 | 80% Conditioned | Central AC | Yes | None | No | Fuel Furnace, 80% AFUE | Ducted Heating | Natural Gas Fuel Furnace | None | None | None | No | None | None | None | None | 35000-39999 | 20000-39999 | 20000-39999 | 15 ACH50 | R-38 | Uninsulated | Uninsulated | Uninsulated | Unfinished, Uninsulated | None | Brick, 12-in, 3-wythe, R-7 | Summer = 0.7, Winter = 0.85 | MISO | 100% CFL | 100% Usage | 100% Usage | CR04 | None | None | None | None | None | None | None | Has Pool | Gas | 1.0 HP Pump | None | Cooling Season, 7 days/wk | Left/Right at 15ft | 1 | South | None | 50% | 85% | G26003201 | In metro area, not/partially in principal city | None | None | No | Hour18 | 103 | EF 17.6, 100% Usage | Composition Shingles | Stochastic | 1 | 1 | 2018 | 31 | 12 | 15 | None | MI | Owner | 1 | Low | Occupied | 1970s | 1960-79 | Electric Standard | Electricity | Yes | Detroit Metropolita | 42.22 | -83.35 | F6 B6 L6 R6 | Single, Clear, Non-metal | 67.9925 | 0.10655 |  | 37.5131 | 0.058787 |  | 15.8258 | 0.024801 |  | 114.8839 | 0.18003 |  | 2245.8036 | 3.5194 |  | 0 | 0 |  | 0 | 0 |  | 951.3087 | 1.4908 |  | 0 | 0 | 0 | 0 | 909.6926 | 52.1667 | 0.08175 |  | 24.911 | 753.7788 | 1.1812 |  | 21.9803 | 0.034445 |  | 891.2291 | 1.3966 |  | 0 | 1816.4545 | 0 | 18.4635 | 0.028934 |  | 434.0383 | 0.68018 |  | 0 | 0 | 0 | 0 | 499.3931 | 0 | 0 | 0 | 37575.8142 | 58.8849 |  | 0 | 0 | 0 |  | 0 | 5034.6679 | 543.9399 | 0.85241 |  | 0 | 0 | 0 | 0 | 0 | 52009.2713 | 52009.2713 | 81.5035 |  | 8355.7493 | 8355.7493 | 0 | 43653.522 | 0 | 1479.7966 | 0 | 9952.0856 | 0 | 3333.2802 | 0 | 9952.0856 | 0 | 3178.3553 | 0 | 9952.0856 | 0 | 3438.98 | 0 | 9952.0856 | 0 | 11431.8822 | 13285.3658 | 13130.4409 | 13391.0655
235397 | 0 | 242.131 | TRUE | 1690 | Non-CBSA East North Central | 6A | 6A | Hour22 | 3 | Cold | None | Standard Efficiency, No usage | East North Central | East North Central | Midwest | Not in a census Place | Electric, 80% Usage | EnergyStar, 80% Usage | Yes | Propane, 80% Usage | 72F | No | 0F | None | Not Applicable | G2600110 | G2600110, G26001300 | None | None | 20 ft^2 | Fiberglass | 30% Leakage, R-8 | 2 ft | None | data/cambium/LRMER_MidCase_15_2025start,data/cambium/LRMER_LowRECost_15_2025start,data/cambium/LRMER_95DecarbBy2035_15_2025start,data/cambium/LRMER_LowRECost_25_2025start | kg/MWh,kg/MWh,kg/MWh,kg/MWh | /lib/resources/data/cambium/LRMER_MidCase_15_2025start/RFCMc.csv,/lib/resources/data/cambium/LRMER_LowRECost_15_2025start/RFCMc.csv,/lib/resources/data/cambium/LRMER_95DecarbBy2035_15_2025start/RFCMc.csv,/lib/resources/data/cambium/LRMER_LowRECost_25_2025start/RFCMc.csv | lb/MBtu,lb/MBtu,lb/MBtu,lb/MBtu | 195.9,195.9,195.9,195.9 | 147.3,147.3,147.3,147.3 | 177.8,177.8,177.8,177.8 | LRMER_MidCase_15_2025start,LRMER_LowRECost_15_2025start,LRMER_95DecarbBy2035_15_2025start,LRMER_LowRECost_25_2025start | CO2e,CO2e,CO2e,CO2e | 200.0,200.0,200.0,200.0 | 300-400% | RFCMc | Vented Attic | None | None | None | None | None | Single-Family Detached | Single-Family Detached | Single-Family Detached | 1500-1999 | 1500-2499 | Slab | 2 Car | 2 | 2 | <8 | Vinyl, Light | Brick | No | Other Fuel | 55F | Yes | 12F | Day -2h | No Exterior Use | Uninsulated | 50% Usage | AC, SEER 13 | 100% Conditioned | Central AC | Yes | None | No | Other | Ducted Heating | None | None | None | None | No | None | None | None | None | 40000-44999 | 40000-59999 | 40000-59999 | 6 ACH50 | R-19 | None | None | None | Unfinished, Uninsulated | 2ft R10 Perimeter, Vertical | Brick, 12-in, 3-wythe, R-15 | Summer = 0.7, Winter = 0.85 | MISO | 100% CFL | 100% Usage | 100% Usage | CR04 | None | None | EF 12, National Average | None | None | None | None | None | None | None | None | Cooling Season, 7 days/wk | Left/Right at 15ft | 1 | Northwest | None | 50% | 85% | G26001300 | Not/partially in metro area | None | None | No | Hour8 | 103 | EF 17.6, 100% Usage | Composition Shingles | Stochastic | 1 | 1 | 2018 | 31 | 12 | 15 | None | MI | Owner | 1 | Low | Vacant | 2000s | 2000-09 | Propane Standard | Propane | Yes | Mbs Intl | 43.53 | -84.08 | F9 B9 L9 R9 | Double, Low-E, Non-metal, Air, M-Gain | 0 | 0 |  | 0 | 0 |  | 0 | 0 |  | 341.1347 | 0.68833 |  | 1270.4631 | 2.5635 |  | 0 | 0 |  | 319.7405 | 0.64516 |  | 0 | 0 |  | 0 | 0 | 0 | 0 | 0 | 0 | 0 |  | 0 | 0 | 0 |  | 21.9803 | 0.044351 |  | 0 | 0 |  | 0 | 0 | 0 | 0 | 0 |  | 434.0383 | 0.87578 |  | 0 | 0 | 0 | 0 | 0 | 0 | 0 | 0 | 0 | 0 |  | 0 | 0 | 0 |  | 0 | 0 | 0 | 0 |  | 0 | 0 | 0 | 1854.5537 | 0 | 4241.9107 | 4241.9107 | 8.5591 |  | 2387.0639 | 2387.0639 | 0 | 0 | 1854.5537 | 447.1028 | 0 | 0 | 510.3762 | 966.0052 | 0 | 0 | 510.3762 | 940.9878 | 0 | 0 | 510.3762 | 992.7717 | 0 | 0 | 510.3762 | 957.4791 | 1476.3815 | 1451.364 | 1503.148
235398 | 0 | 242.131 | TRUE | 1220 | CBSA Detroit-Warren-Dearborn, MI | 5A | 5A | Hour1 | 2 | Cold | None | None | East North Central | East North Central | Midwest | MI, Detroit | Gas, 100% Usage | EnergyStar, 100% Usage | Yes | Gas, 100% Usage | 76F | No | 0F | None | Not Applicable | G2601630 | G2601630, G26003210 | None | None | 20 ft^2 | Fiberglass | 20% Leakage, Uninsulated | 2 ft | None | data/cambium/LRMER_MidCase_15_2025start,data/cambium/LRMER_LowRECost_15_2025start,data/cambium/LRMER_95DecarbBy2035_15_2025start,data/cambium/LRMER_LowRECost_25_2025start | kg/MWh,kg/MWh,kg/MWh,kg/MWh | /lib/resources/data/cambium/LRMER_MidCase_15_2025start/RFCMc.csv,/lib/resources/data/cambium/LRMER_LowRECost_15_2025start/RFCMc.csv,/lib/resources/data/cambium/LRMER_95DecarbBy2035_15_2025start/RFCMc.csv,/lib/resources/data/cambium/LRMER_LowRECost_25_2025start/RFCMc.csv | lb/MBtu,lb/MBtu,lb/MBtu,lb/MBtu | 195.9,195.9,195.9,195.9 | 147.3,147.3,147.3,147.3 | 177.8,177.8,177.8,177.8 | LRMER_MidCase_15_2025start,LRMER_LowRECost_15_2025start,LRMER_95DecarbBy2035_15_2025start,LRMER_LowRECost_25_2025start | CO2e,CO2e,CO2e,CO2e | 200.0,200.0,200.0,200.0 | 200-300% | RFCMc | Vented Attic | None | None | None | None | None | Single-Family Detached | Single-Family Detached | Single-Family Detached | 1000-1499 | 0-1499 | Vented Crawlspace | 1 Car | 1 | 1 | <8 | None | Brick | No | Natural Gas | 70F | Yes | 3F | Night -4h | No Exterior Use | Uninsulated | 100% Usage | None | None | None | Yes | None | No | Fuel Furnace, 80% AFUE | Ducted Heating | Natural Gas Fuel Furnace | None | None | None | No | None | None | None | None | 40000-44999 | 40000-59999 | 40000-59999 | 10 ACH50 | R-13 | Uninsulated | Uninsulated | Uninsulated | Unfinished, Uninsulated | None | Brick, 12-in, 3-wythe, Uninsulated | Summer = 0.7, Winter = 0.85 | MISO | 100% CFL | 100% Usage | 100% Usage | CR04 | None | EF 17.6 | None | None | None | None | None | Has Pool | None | 1.0 HP Pump | None | Cooling Season, 7 days/wk | Left/Right at 15ft | 2 | North | None | 100% | 85% | G26003210 | In metro area, principal city | None | None | No | Hour17 | 103 | EF 17.6, 100% Usage | Composition Shingles | Stochastic | 1 | 1 | 2018 | 31 | 12 | 15 | None | MI | Owner | 1 | Medium | Occupied | 1940s | 1940-59 | Natural Gas Standard | Natural Gas | Yes | Detroit Metropolita | 42.22 | -83.35 | F9 B9 L9 R9 | Single, Clear, Non-metal | 0 | 0 |  | 36.0477 | 0.10076 |  | 23.4457 | 0.065533 |  | 0 | 0 |  | 0 | 0 |  | 0 | 0 |  | 0 | 0 |  | 797.4464 | 2.2289 |  | 0 | 0 | 0 | 0 | 0 | 40.1507 | 0.11222 |  | 24.911 | 491.1871 | 1.3729 |  | 16.412 | 0.045873 |  | 1790.6642 | 5.0051 |  | 0 | 1853.3814 | 0 | 27.8418 | 0.07782 |  | 868.0765 | 2.4263 |  | 0 | 0 | 0 | 0 | 477.4128 | 0 | 0 | 0 | 31481.1082 | 87.9923 |  | 0 | 3959.9763 | 11.0685 |  | 0 | 0 | 813.5653 | 2.274 |  | 0 | 0 | 0 | 0 | 0 | 42701.6272 | 42701.6272 | 119.3545 |  | 5969.5646 | 5969.5646 | 0 | 36732.0626 | 0 | 1028.6087 | 0 | 8374.1357 | 0 | 2360.7646 | 0 | 8374.1357 | 0 | 2227.1481 | 0 | 8374.1357 | 0 | 2440.6671 | 0 | 8374.1357 | 0 | 9402.7444 | 10734.9003 | 10601.2838 | 10814.8028
235515 | 0 | 242.131 | TRUE | 1138 | Non-CBSA East North Central | 5A | 5A | Hour6 | 3 | Cold | None | Standard Efficiency | East North Central | East North Central | Midwest | In another census Place | None | None | None | Electric, 120% Usage | 75F | Yes | 5F | Day and Night Setup +1h | Double-Loaded Interior | G2600810 | G2600810, G26001003 | None | 290 Rated kWh, 120% Usage | 20 ft^2 | Fiberglass | 30% Leakage, R-4 | 2 ft | None | data/cambium/LRMER_MidCase_15_2025start,data/cambium/LRMER_LowRECost_15_2025start,data/cambium/LRMER_95DecarbBy2035_15_2025start,data/cambium/LRMER_LowRECost_25_2025start | kg/MWh,kg/MWh,kg/MWh,kg/MWh | /lib/resources/data/cambium/LRMER_MidCase_15_2025start/RFCMc.csv,/lib/resources/data/cambium/LRMER_LowRECost_15_2025start/RFCMc.csv,/lib/resources/data/cambium/LRMER_95DecarbBy2035_15_2025start/RFCMc.csv,/lib/resources/data/cambium/LRMER_LowRECost_25_2025start/RFCMc.csv | lb/MBtu,lb/MBtu,lb/MBtu,lb/MBtu | 195.9,195.9,195.9,195.9 | 147.3,147.3,147.3,147.3 | 177.8,177.8,177.8,177.8 | LRMER_MidCase_15_2025start,LRMER_LowRECost_15_2025start,LRMER_95DecarbBy2035_15_2025start,LRMER_LowRECost_25_2025start | CO2e,CO2e,CO2e,CO2e | 200.0,200.0,200.0,200.0 | 150-200% | RFCMc | None | Left | None | Middle | 12 | None | 10 to 19 Unit | Multifamily with 5+ units, 1-3 stories | Multi-Family with 5+ Units | 1000-1499 | 0-1499 | Slab | None | 3 | 3 | <8 | Vinyl, Light | Brick | No | Natural Gas | 70F | No | 0F | None | No Exterior Use | Uninsulated | 200% Usage | None | None | None | Yes | None | No | Fuel Furnace, 80% AFUE | Ducted Heating | Natural Gas Fuel Furnace | None | None | None | No | None | None | None | None | 20000-24999 | 20000-39999 | 20000-39999 | 40 ACH50 | None | None | None | None | Finished, R-30 | Uninsulated | Brick, 12-in, 3-wythe, R-7 | Summer = 0.7, Winter = 0.85 | MISO | 100% LED | 100% Usage | 100% Usage | CR04 | None | None | None | None | None | None | None | None | None | None | None | Cooling Season, 7 days/wk | 27 | 1 | North | None | 200% | 89% | G26001003 | In metro area, not/partially in principal city | None | None | None | Hour15 | 103 | EF 17.6, 100% Usage | Asphalt Shingles, Medium | Stochastic | 1 | 1 | 2018 | 31 | 12 | 15 | None | MI | Owner | 1 | High | Occupied | 1970s | 1960-79 | Natural Gas Standard | Natural Gas | Yes | Grand Rapids Kent C | 42.88 | -85.52 | F12 B12 L12 R12 | Double, Clear, Metal, Air | 67.9925 | 0.20374 |  | 0 | 0 |  | 0 | 0 |  | 0 | 0 |  | 0 | 0 |  | 72.3886 | 0.21691 |  | 0 | 0 |  | 714.5073 | 2.141 |  | 0 | 0 | 0 | 0 | 0 | 26.0833 | 0.078158 |  | 0 | 357.8398 | 1.0723 |  | 21.9803 | 0.065864 |  | 2655.2239 | 7.9563 |  | 0 | 0 | 0 | 416.454 | 1.2479 |  | 434.0383 | 1.3006 |  | 0 | 0 | 0 | 0 | 0 | 0 | 0 | 0 | 28092.3274 | 84.1782 |  | 0 | 4314.2992 | 12.9277 |  | 0 | 0 | 0 | 0 |  | 0 | 0 | 0 | 0 | 0 | 37173.1345 | 37173.1345 | 111.3887 |  | 4766.5079 | 4766.5079 | 0 | 32406.6266 | 0 | 857.1735 | 0 | 7388.0164 | 0 | 1939.9837 | 0 | 7388.0164 | 0 | 1810.4328 | 0 | 7388.0164 | 0 | 2029.5832 | 0 | 7388.0164 | 0 | 8245.1898 | 9328.0001 | 9198.4491 | 9417.5995
235613 | 0 | 242.131 | TRUE | 853 | Non-CBSA East North Central | 5A | 5A | Hour8 | 2 | Cold | None | Standard Efficiency | East North Central | East North Central | Midwest | In another census Place | None | None | None | Gas, 120% Usage | 68F | Yes | 5F | Night Setup -1h | Double-Loaded Interior | G2600650 | G2600650, G26001801 | None | None | 20 ft^2 | Fiberglass | 20% Leakage, Uninsulated | 2 ft | None | data/cambium/LRMER_MidCase_15_2025start,data/cambium/LRMER_LowRECost_15_2025start,data/cambium/LRMER_95DecarbBy2035_15_2025start,data/cambium/LRMER_LowRECost_25_2025start | kg/MWh,kg/MWh,kg/MWh,kg/MWh | /lib/resources/data/cambium/LRMER_MidCase_15_2025start/RFCMc.csv,/lib/resources/data/cambium/LRMER_LowRECost_15_2025start/RFCMc.csv,/lib/resources/data/cambium/LRMER_95DecarbBy2035_15_2025start/RFCMc.csv,/lib/resources/data/cambium/LRMER_LowRECost_25_2025start/RFCMc.csv | lb/MBtu,lb/MBtu,lb/MBtu,lb/MBtu | 195.9,195.9,195.9,195.9 | 147.3,147.3,147.3,147.3 | 177.8,177.8,177.8,177.8 | LRMER_MidCase_15_2025start,LRMER_LowRECost_15_2025start,LRMER_95DecarbBy2035_15_2025start,LRMER_LowRECost_25_2025start | CO2e,CO2e,CO2e,CO2e | 200.0,200.0,200.0,200.0 | 200-300% | RFCMc | None | Middle | None | Bottom | 16 | None | 10 to 19 Unit | Multifamily with 5+ units, 1-3 stories | Multi-Family with 5+ Units | 750-999 | 0-1499 | Unheated Basement | None | 2 | 2 | <8 | None | Brick | No | Natural Gas | 68F | Yes | 6F | Day and Night -5h | No Exterior Use | Uninsulated | 200% Usage | AC, SEER 13 | 100% Conditioned | Central AC | Yes | None | No | Fuel Furnace, 80% AFUE | Ducted Heating | Natural Gas Fuel Furnace | None | None | None | No | None | None | None | None | 40000-44999 | 40000-59999 | 40000-59999 | 20 ACH50 | None | Ceiling R-13 | Uninsulated | Uninsulated | Finished, R-30 | None | Brick, 12-in, 3-wythe, R-15 | Summer = 0.7, Winter = 0.85 | MISO | 100% CFL | 100% Usage | 100% Usage | CR04 | None | None | None | None | None | None | None | None | None | None | None | Cooling Season, 7 days/wk | 27 | 2 | East | None | 200% | 89% | G26001801 | In metro area, not/partially in principal city | None | None | None | Hour17 | 103 | EF 17.6, 100% Usage | Asphalt Shingles, Medium | Stochastic | 1 | 1 | 2018 | 31 | 12 | 15 | None | MI | Renter | 1 | High | Occupied | 1990s | 1980-99 | Natural Gas Standard | Natural Gas | Yes | Mason Jewett Fld | 42.57 | -84.42 | F15 B15 L15 R15 | Double, Low-E, Non-metal, Air, M-Gain | 67.9925 | 0.27181 |  | 0 | 0 |  | 0 | 0 |  | 353.7368 | 1.4141 |  | 1284.2374 | 5.1339 |  | 0 | 0 |  | 0 | 0 |  | 61.2519 | 0.24486 |  | 0 | 0 | 0 | 0 | 0 | 35.7547 | 0.14293 |  | 0 | 390.3707 | 1.5606 |  | 16.412 | 0.065609 |  | 2790.3297 | 11.1548 |  | 0 | 0 | 0 | 31.9447 | 0.1277 |  | 434.0383 | 1.7351 |  | 0 | 0 | 0 | 0 | 0 | 0 | 0 | 0 | 2591.6275 | 10.3604 |  | 0 | 6197.5739 | 24.7758 |  | 0 | 0 | 937.2413 | 3.7468 |  | 0 | 0 | 0 | 0 | 0 | 15192.2181 | 15192.2181 | 60.7333 |  | 5465.7755 | 5465.7755 | 0 | 9726.4427 | 0 | 968.6533 | 0 | 2217.4044 | 0 | 2192.6719 | 0 | 2217.4044 | 0 | 2084.5722 | 0 | 2217.4044 | 0 | 2262.008 | 0 | 2217.4044 | 0 | 3186.0578 | 4410.0763 | 4301.9766 | 4479.4124
235743 | 0 | 242.131 | TRUE | 3301 | Non-CBSA East North Central | 5A | 5A | Hour21 | 5 | Cold | None | Standard Efficiency | East North Central | East North Central | Midwest | Not in a census Place | Electric, 100% Usage | Standard, 100% Usage | Yes | Propane, 100% Usage | 68F | Yes | 2F | Night Setup -2h | Not Applicable | G2600370 | G2600370, G26001900 | None | None | 20 ft^2 | Fiberglass | 30% Leakage, Uninsulated | 2 ft | None | data/cambium/LRMER_MidCase_15_2025start,data/cambium/LRMER_LowRECost_15_2025start,data/cambium/LRMER_95DecarbBy2035_15_2025start,data/cambium/LRMER_LowRECost_25_2025start | kg/MWh,kg/MWh,kg/MWh,kg/MWh | /lib/resources/data/cambium/LRMER_MidCase_15_2025start/RFCMc.csv,/lib/resources/data/cambium/LRMER_LowRECost_15_2025start/RFCMc.csv,/lib/resources/data/cambium/LRMER_95DecarbBy2035_15_2025start/RFCMc.csv,/lib/resources/data/cambium/LRMER_LowRECost_25_2025start/RFCMc.csv | lb/MBtu,lb/MBtu,lb/MBtu,lb/MBtu | 195.9,195.9,195.9,195.9 | 147.3,147.3,147.3,147.3 | 177.8,177.8,177.8,177.8 | LRMER_MidCase_15_2025start,LRMER_LowRECost_15_2025start,LRMER_95DecarbBy2035_15_2025start,LRMER_LowRECost_25_2025start | CO2e,CO2e,CO2e,CO2e | 200.0,200.0,200.0,200.0 | 400%+ | RFCMc | Vented Attic | None | None | None | None | None | Single-Family Detached | Single-Family Detached | Single-Family Detached | 3000-3999 | 2500-3999 | Unvented Crawlspace | 2 Car | 1 | 1 | <8 | None | Brick | No | Propane | 70F | Yes | 3F | Day +4h | No Exterior Use | Uninsulated | 100% Usage | AC, SEER 13 | 100% Conditioned | Central AC | Yes | None | No | Fuel Furnace, 80% AFUE | Ducted Heating | Propane Fuel Furnace | None | None | None | No | None | None | None | None | 100000-119999 | 100000-119999 | 100000-149999 | 15 ACH50 | R-19 | Uninsulated | Wall R-10, Exterior | R-10, Exterior | Unfinished, Uninsulated | None | Brick, 12-in, 3-wythe, R-11 | Summer = 0.7, Winter = 0.85 | MISO | 100% Incandescent | 100% Usage | 100% Usage | CR04 | None | None | None | None | None | None | None | None | None | None | None | Cooling Season, 7 days/wk | Left/Right at 15ft | 2 | Southeast | None | 100% | 85% | G26001900 | In metro area, not/partially in principal city | None | None | No | Hour9 | 103 | EF 17.6, 100% Usage | Composition Shingles | Stochastic | 1 | 1 | 2018 | 31 | 12 | 15 | None | MI | Owner | 1 | Medium | Occupied | 1980s | 1980-99 | Propane Standard | Propane | Yes | Lansing Capital Cit | 42.78 | -84.58 | F12 B12 L12 R12 | Double, Clear, Metal, Air | 67.9925 | 0.070238 |  | 762.864 | 0.78805 |  | 28.4279 | 0.029367 |  | 1224.1579 | 1.2646 |  | 3961.7347 | 4.0926 |  | 0 | 0 |  | 0 | 0 |  | 1254.3442 | 1.2958 |  | 0 | 0 | 0 | 0 | 0 | 264.9362 | 0.27368 |  | 99.9372 | 3321.6675 | 3.4313 |  | 27.2556 | 0.028156 |  | 2321.4159 | 2.3981 |  | 0 | 0 | 0 | 27.8418 | 0.028761 |  | 434.0383 | 0.44837 |  | 0 | 0 | 0 | 0 | 0 | 0 | 0 | 0 | 0 | 0 |  | 0 | 0 | 0 |  | 0 | 0 | 0 | 0 |  | 0 | 0 | 49823.5473 | 4453.508 | 813.5653 | 68887.2342 | 68887.2342 | 71.1619 |  | 13796.9068 | 13796.9068 | 0 | 0 | 55090.3275 | 2461.8458 | 0 | 0 | 15160.0345 | 5497.5368 | 0 | 0 | 15160.0345 | 5266.2927 | 0 | 0 | 15160.0345 | 5698.422 | 0 | 0 | 15160.0345 | 17621.8803 | 20657.5713 | 20426.3272 | 20858.4565
235871 | 0 | 242.131 | TRUE | 617 | CBSA Detroit-Warren-Dearborn, MI | 5A | 5A | Hour23 | 2 | Cold | None | Standard Efficiency | East North Central | East North Central | Midwest | MI, Southfield | None | None | None | Electric, 120% Usage | 70F | Yes | 5F | Day and Night Setup +3h | Double-Loaded Interior | G2601250 | G2601250, G26002907 | None | 318 Rated kWh, 120% Usage | 20 ft^2 | Fiberglass | None | 2 ft | None | data/cambium/LRMER_MidCase_15_2025start,data/cambium/LRMER_LowRECost_15_2025start,data/cambium/LRMER_95DecarbBy2035_15_2025start,data/cambium/LRMER_LowRECost_25_2025start | kg/MWh,kg/MWh,kg/MWh,kg/MWh | /lib/resources/data/cambium/LRMER_MidCase_15_2025start/RFCMc.csv,/lib/resources/data/cambium/LRMER_LowRECost_15_2025start/RFCMc.csv,/lib/resources/data/cambium/LRMER_95DecarbBy2035_15_2025start/RFCMc.csv,/lib/resources/data/cambium/LRMER_LowRECost_25_2025start/RFCMc.csv | lb/MBtu,lb/MBtu,lb/MBtu,lb/MBtu | 195.9,195.9,195.9,195.9 | 147.3,147.3,147.3,147.3 | 177.8,177.8,177.8,177.8 | LRMER_MidCase_15_2025start,LRMER_LowRECost_15_2025start,LRMER_95DecarbBy2035_15_2025start,LRMER_LowRECost_25_2025start | CO2e,CO2e,CO2e,CO2e | 200.0,200.0,200.0,200.0 | 300-400% | RFCMc | None | Right | None | Bottom | 10 | None | 10 to 19 Unit | Multifamily with 5+ units, 1-3 stories | Multi-Family with 5+ Units | 500-749 | 0-1499 | Slab | None | 2 | 2 | <8 | None | Brick | No | Electricity | 70F | Yes | 6F | Day and Night | No Exterior Use | Uninsulated | 200% Usage | Room AC, EER 10.7 | 60% Conditioned | Room AC | No | None | Yes | Electric Baseboard, 100% Efficiency | Non-Ducted Heating | Electricity Baseboard | None | None | None | No | None | None | None | None | 60000-69999 | 60000-79999 | 60000-99999 | 20 ACH50 | None | None | None | None | Finished, R-30 | Uninsulated | Brick, 12-in, 3-wythe, R-7 | Summer = 0.7, Winter = 0.85 | MISO | 100% Incandescent | 100% Usage | 100% Usage | CR04 | None | None | None | None | None | None | None | None | None | None | None | Cooling Season, 7 days/wk | 12 | 2 | East | None | 200% | 89% | G26002907 | In metro area, not/partially in principal city | None | None | None | Hour16 | 103 | EF 15.9, 100% Usage | Asphalt Shingles, Medium | Stochastic | 1 | 1 | 2018 | 31 | 12 | 15 | None | MI | Renter | 1 | High | Occupied | 1970s | 1960-79 | Electric Standard | Electricity | No | Oakland Co Intl | 42.67 | -83.42 | F30 B30 L30 R30 | Single, Clear, Non-metal | 67.9925 | 0.37578 |  | 0 | 0 |  | 0 | 0 |  | 0 | 0 |  | 695.7507 | 3.8452 |  | 106.3848 | 0.58796 |  | 0 | 0 |  | 0 | 0 |  | 0 | 5595.0198 | 0 | 0 | 4122.3377 | 130.7097 | 0.7224 |  | 0 | 1017.8358 | 5.6253 |  | 16.412 | 0.090705 |  | 2630.6059 | 14.5387 |  | 0 | 0 | 0 | 467.4484 | 2.5835 |  | 480.0504 | 2.6531 |  | 0 | 0 | 0 | 0 | 0 | 0 | 0 | 0 | 0 | 0 |  | 0 | 0 | 0 |  | 0 | 0 | 0 | 0 |  | 0 | 0 | 0 | 0 | 0 | 15330.5477 | 15330.5477 | 84.728 |  | 15330.5477 | 15330.5477 | 0 | 0 | 0 | 2781.3626 | 0 | 0 | 0 | 6245.3119 | 0 | 0 | 0 | 5818.4693 | 0 | 0 | 0 | 6572.9558 | 0 | 0 | 0 | 2781.3626 | 6245.3119 | 5818.4693 | 6572.9558
235887 | 0 | 242.131 | TRUE | 1220 | Non-CBSA East North Central | 5A | 5A | Hour20 | 2 | Cold | None | None | East North Central | East North Central | Midwest | Not in a census Place | Electric, 120% Usage | EnergyStar, 120% Usage | Yes | Gas, 120% Usage | 70F | Yes | 2F | Night Setup -2h | Not Applicable | G2600450 | G2600450, G26001900 | None | None | 20 ft^2 | Fiberglass | 20% Leakage, Uninsulated | 2 ft | None | data/cambium/LRMER_MidCase_15_2025start,data/cambium/LRMER_LowRECost_15_2025start,data/cambium/LRMER_95DecarbBy2035_15_2025start,data/cambium/LRMER_LowRECost_25_2025start | kg/MWh,kg/MWh,kg/MWh,kg/MWh | /lib/resources/data/cambium/LRMER_MidCase_15_2025start/RFCMc.csv,/lib/resources/data/cambium/LRMER_LowRECost_15_2025start/RFCMc.csv,/lib/resources/data/cambium/LRMER_95DecarbBy2035_15_2025start/RFCMc.csv,/lib/resources/data/cambium/LRMER_LowRECost_25_2025start/RFCMc.csv | lb/MBtu,lb/MBtu,lb/MBtu,lb/MBtu | 195.9,195.9,195.9,195.9 | 147.3,147.3,147.3,147.3 | 177.8,177.8,177.8,177.8 | LRMER_MidCase_15_2025start,LRMER_LowRECost_15_2025start,LRMER_95DecarbBy2035_15_2025start,LRMER_LowRECost_25_2025start | CO2e,CO2e,CO2e,CO2e | 200.0,200.0,200.0,200.0 | 150-200% | RFCMc | Vented Attic | None | None | None | None | None | Single-Family Detached | Single-Family Detached | Single-Family Detached | 1000-1499 | 0-1499 | Vented Crawlspace | None | 2 | 2 | <8 | Brick, Medium/Dark | Wood Frame | No | Natural Gas | 75F | No | 0F | None | No Exterior Use | Uninsulated | 200% Usage | AC, SEER 13 | 100% Conditioned | Central AC | Yes | None | No | Fuel Furnace, 92.5% AFUE | Ducted Heating | Natural Gas Fuel Furnace | None | None | None | No | None | None | None | None | 45000-49999 | 40000-59999 | 40000-59999 | 30 ACH50 | R-13 | Uninsulated | Uninsulated | Uninsulated | Unfinished, Uninsulated | None | Wood Stud, Uninsulated | Summer = 0.7, Winter = 0.85 | MISO | 100% LED | 100% Usage | 100% Usage | CR04 | None | None | None | None | None | None | None | None | None | None | None | Cooling Season, 7 days/wk | Left/Right at 15ft | 5 | North | None | 200% | 85% | G26001900 | In metro area, not/partially in principal city | None | None | No | Hour17 | 103 | EF 17.6, 100% Usage | Asphalt Shingles, Medium | Stochastic | 1 | 1 | 2018 | 31 | 12 | 15 | None | MI | Owner | 1 | High | Occupied | 1940s | 1940-59 | Natural Gas Standard | Natural Gas | Yes | Lansing Capital Cit | 42.78 | -84.58 | F12 B12 L12 R12 | Double, Clear, Metal, Air | 0 | 0 |  | 927.863 | 2.5935 |  | 54.2181 | 0.15154 |  | 256.1441 | 0.71594 |  | 2727.6124 | 7.6239 |  | 0 | 0 |  | 0 | 0 |  | 1194.5577 | 3.3389 |  | 0 | 0 | 0 | 0 | 0 | 26.9625 | 0.075363 |  | 0 | 375.131 | 1.0485 |  | 16.412 | 0.045873 |  | 5095.9198 | 14.2435 |  | 0 | 0 | 0 | 49.8221 | 0.13926 |  | 434.0383 | 1.2132 |  | 0 | 0 | 0 | 0 | 0 | 0 | 0 | 0 | 54068.0956 | 151.1248 |  | 0 | 13842.6258 | 38.6913 |  | 0 | 0 | 1457.7355 | 4.0745 |  | 0 | 0 | 0 | 0 | 0 | 80526.8448 | 80526.8448 | 225.0791 |  | 11158.681 | 11158.681 | 0 | 69368.1638 | 0 | 2011.083 | 0 | 15814.5207 | 0 | 4500.4659 | 0 | 15814.5207 | 0 | 4270.4488 | 0 | 15814.5207 | 0 | 4679.0648 | 0 | 15814.5207 | 0 | 17825.6036 | 20314.9866 | 20084.9694 | 20493.5854
235893 | 0 | 242.131 | TRUE | 3301 | Non-CBSA East North Central | 5A | 5A | Hour4 | 5 | Cold | None | Standard Efficiency | East North Central | East North Central | Midwest | Not in a census Place | Electric, 80% Usage | EnergyStar, 80% Usage | Yes | Electric, 80% Usage | 78F | Yes | 2F | Night Setup +5h | Not Applicable | G2600490 | G2600490, G26001701 | None | None | 20 ft^2 | Fiberglass | 0% Leakage, Uninsulated | 2 ft | None | data/cambium/LRMER_MidCase_15_2025start,data/cambium/LRMER_LowRECost_15_2025start,data/cambium/LRMER_95DecarbBy2035_15_2025start,data/cambium/LRMER_LowRECost_25_2025start | kg/MWh,kg/MWh,kg/MWh,kg/MWh | /lib/resources/data/cambium/LRMER_MidCase_15_2025start/RFCMc.csv,/lib/resources/data/cambium/LRMER_LowRECost_15_2025start/RFCMc.csv,/lib/resources/data/cambium/LRMER_95DecarbBy2035_15_2025start/RFCMc.csv,/lib/resources/data/cambium/LRMER_LowRECost_25_2025start/RFCMc.csv | lb/MBtu,lb/MBtu,lb/MBtu,lb/MBtu | 195.9,195.9,195.9,195.9 | 147.3,147.3,147.3,147.3 | 177.8,177.8,177.8,177.8 | LRMER_MidCase_15_2025start,LRMER_LowRECost_15_2025start,LRMER_95DecarbBy2035_15_2025start,LRMER_LowRECost_25_2025start | CO2e,CO2e,CO2e,CO2e | 200.0,200.0,200.0,200.0 | 400%+ | RFCMc | Vented Attic | None | None | None | None | None | Single-Family Detached | Single-Family Detached | Single-Family Detached | 3000-3999 | 2500-3999 | Heated Basement | 2 Car | 3 | 3 | <8 | None | Brick | No | Other Fuel | 68F | No | 0F | None | No Exterior Use | Uninsulated | 50% Usage | AC, SEER 13 | 100% Conditioned | Central AC | Yes | None | No | Other | Ducted Heating | None | None | None | None | No | None | None | None | None | 200000+ | 140000+ | 150000+ | 15 ACH50 | R-49 | Uninsulated | Uninsulated | Uninsulated | Unfinished, Uninsulated | None | Brick, 12-in, 3-wythe, R-19 | Summer = 0.7, Winter = 0.85 | MISO | 100% CFL | 100% Usage | 100% Usage | CR04 | None | None | None | None | None | None | Electric | None | None | None | None | Cooling Season, 7 days/wk | Left/Right at 15ft | 4 | West | None | 50% | 85% | G26001701 | In metro area, not/partially in principal city | None | None | No | Hour10 | 103 | EF 15.9, 100% Usage | Composition Shingles | Stochastic | 1 | 1 | 2018 | 31 | 12 | 15 | None | MI | Owner | 1 | Low | Occupied | 2000s | 2000-09 | Electric Standard | Electricity | Yes | Flint Bishop Intl | 42.97 | -83.75 | F9 B9 L9 R9 | Double, Clear, Metal, Air | 67.9925 | 0.070238 |  | 519.0289 | 0.53617 |  | 30.1863 | 0.031183 |  | 225.6647 | 0.23312 |  | 1111.0324 | 1.1477 |  | 0 | 0 |  | 0 | 0 |  | 0 | 0 |  | 0 | 0 | 1399.1213 | 1382.1232 | 2436.0067 | 66.2341 | 0.068421 |  | 24.911 | 1062.6757 | 1.0978 |  | 27.2556 | 0.028156 |  | 1413.1887 | 1.4599 |  | 0 | 0 | 0 | 429.3491 | 0.44353 |  | 480.0504 | 0.4959 |  | 0 | 0 | 0 | 0 | 0 | 0 | 0 | 0 | 0 | 0 |  | 0 | 0 | 0 |  | 0 | 0 | 0 | 0 |  | 0 | 0 | 0 | 0 | 0 | 10675.4068 | 10675.4068 | 11.0279 |  | 10675.4068 | 10675.4068 | 0 | 0 | 0 | 1921.7502 | 0 | 0 | 0 | 4306.0272 | 0 | 0 | 0 | 4071.7839 | 0 | 0 | 0 | 4498.2084 | 0 | 0 | 0 | 1921.7502 | 4306.0272 | 4071.7839 | 4498.2084
235954 | 0 | 242.131 | TRUE | 885 | CBSA Detroit-Warren-Dearborn, MI | 5A | 5A | Hour22 | 2 | Cold | None | None | East North Central | East North Central | Midwest | Not in a census Place | Electric, 80% Usage | EnergyStar, 80% Usage | Yes | Gas, 80% Usage | 76F | No | 0F | None | Not Applicable | G2601630 | G2601630, G26003201 | None | None | 20 ft^2 | Fiberglass | 20% Leakage, R-8 | 2 ft | None | data/cambium/LRMER_MidCase_15_2025start,data/cambium/LRMER_LowRECost_15_2025start,data/cambium/LRMER_95DecarbBy2035_15_2025start,data/cambium/LRMER_LowRECost_25_2025start | kg/MWh,kg/MWh,kg/MWh,kg/MWh | /lib/resources/data/cambium/LRMER_MidCase_15_2025start/RFCMc.csv,/lib/resources/data/cambium/LRMER_LowRECost_15_2025start/RFCMc.csv,/lib/resources/data/cambium/LRMER_95DecarbBy2035_15_2025start/RFCMc.csv,/lib/resources/data/cambium/LRMER_LowRECost_25_2025start/RFCMc.csv | lb/MBtu,lb/MBtu,lb/MBtu,lb/MBtu | 195.9,195.9,195.9,195.9 | 147.3,147.3,147.3,147.3 | 177.8,177.8,177.8,177.8 | LRMER_MidCase_15_2025start,LRMER_LowRECost_15_2025start,LRMER_95DecarbBy2035_15_2025start,LRMER_LowRECost_25_2025start | CO2e,CO2e,CO2e,CO2e | 200.0,200.0,200.0,200.0 | 200-300% | RFCMc | Vented Attic | None | None | None | None | None | Mobile Home | Mobile Home | Mobile Home | 750-999 | 0-1499 | Ambient | None | 1 | 1 | <8 | Wood, Medium/Dark | Wood Frame | No | Natural Gas | 55F | Yes | 3F | Day +3h | No Exterior Use | Uninsulated | 50% Usage | AC, SEER 13 | 100% Conditioned | Central AC | Yes | None | No | Fuel Furnace, 92.5% AFUE | Ducted Heating | Natural Gas Fuel Furnace | None | None | None | No | None | None | None | None | 25000-29999 | 20000-39999 | 20000-39999 | 15 ACH50 | R-30 | Ceiling R-30 | None | None | Unfinished, Uninsulated | None | Wood Stud, R-15 | Summer = 0.7, Winter = 0.85 | MISO | 100% Incandescent | 100% Usage | 100% Usage | CR04 | None | None | None | None | None | None | None | None | None | None | None | Cooling Season, 7 days/wk | Left/Right at 15ft | 1 | South | None | 50% | 94% | G26003201 | In metro area, not/partially in principal city | None | None | No | Hour18 | 103 | EF 17.6, 100% Usage | Metal, Dark | Stochastic | 1 | 1 | 2018 | 31 | 12 | 15 | None | MI | Owner | 1 | Low | Vacant | 2000s | 2000-09 | Natural Gas Standard | Natural Gas | Yes | Detroit Metropolita | 42.22 | -83.35 | F6 B6 L6 R6 | Double, Low-E, Non-metal, Air, M-Gain | 0 | 0 |  | 0 | 0 |  | 0 | 0 |  | 94.662 | 0.36474 |  | 719.1964 | 2.7711 |  | 0 | 0 |  | 0 | 0 |  | 114.2977 | 0.4404 |  | 0 | 0 | 0 | 0 | 0 | 0 | 0 |  | 0 | 0 | 0 |  | 16.412 | 0.063237 |  | 0 | 0 |  | 0 | 0 | 0 | 0 | 0 |  | 434.0383 | 1.6724 |  | 0 | 0 | 0 | 0 | 0 | 0 | 0 | 0 | 5959.6002 | 22.963 |  | 0 | 1626.8375 | 6.2684 |  | 0 | 0 | 0 | 0 |  | 0 | 0 | 0 | 0 | 0 | 8965.044 | 8965.044 | 34.5433 |  | 1378.6063 | 1378.6063 | 0 | 7586.4377 | 0 | 254.7003 | 0 | 1729.5414 | 0 | 559.2 | 0 | 1729.5414 | 0 | 535.1324 | 0 | 1729.5414 | 0 | 582.888 | 0 | 1729.5414 | 0 | 1984.2416 | 2288.7414 | 2264.6738 | 2312.4293
235991 | 0 | 242.131 | TRUE | 1220 | Non-CBSA East North Central | 5A | 5A | Hour0 | 3 | Cold | None | Standard Efficiency | East North Central | East North Central | Midwest | MI, Portage | Electric, 100% Usage | Standard, 100% Usage | Yes | Gas, 100% Usage | 67F | Yes | 2F | Night Setback +3h | Not Applicable | G2600770 | G2600770, G26002102 | None | 290 Rated kWh, 100% Usage | 20 ft^2 | Fiberglass | None | 2 ft | None | data/cambium/LRMER_MidCase_15_2025start,data/cambium/LRMER_LowRECost_15_2025start,data/cambium/LRMER_95DecarbBy2035_15_2025start,data/cambium/LRMER_LowRECost_25_2025start | kg/MWh,kg/MWh,kg/MWh,kg/MWh | /lib/resources/data/cambium/LRMER_MidCase_15_2025start/RFCMc.csv,/lib/resources/data/cambium/LRMER_LowRECost_15_2025start/RFCMc.csv,/lib/resources/data/cambium/LRMER_95DecarbBy2035_15_2025start/RFCMc.csv,/lib/resources/data/cambium/LRMER_LowRECost_25_2025start/RFCMc.csv | lb/MBtu,lb/MBtu,lb/MBtu,lb/MBtu | 195.9,195.9,195.9,195.9 | 147.3,147.3,147.3,147.3 | 177.8,177.8,177.8,177.8 | LRMER_MidCase_15_2025start,LRMER_LowRECost_15_2025start,LRMER_95DecarbBy2035_15_2025start,LRMER_LowRECost_25_2025start | CO2e,CO2e,CO2e,CO2e | 200.0,200.0,200.0,200.0 | 300-400% | RFCMc | Vented Attic | None | None | None | None | None | Single-Family Detached | Single-Family Detached | Single-Family Detached | 1000-1499 | 0-1499 | Heated Basement | None | 1 | 1 | <8 | None | Brick | No | Natural Gas | 65F | No | 0F | None | No Exterior Use | Uninsulated | 100% Usage | Room AC, EER 8.5 | 20% Conditioned | Room AC | No | None | No | Fuel Wall/Floor Furnace, 68% AFUE | Non-Ducted Heating | Natural Gas Fuel Wall/Floor Furnace | None | None | None | No | None | None | None | None | 70000-79999 | 60000-79999 | 60000-99999 | 10 ACH50 | R-19 | Uninsulated | Uninsulated | Uninsulated | Unfinished, Uninsulated | None | Brick, 12-in, 3-wythe, Uninsulated | Summer = 0.7, Winter = 0.85 | MISO | 100% CFL | 100% Usage | 100% Usage | CR04 | None | None | None | None | None | None | None | None | None | None | None | Cooling Season, 7 days/wk | Left/Right at 15ft | 3 | North | None | 100% | 85% | G26002102 | In metro area, principal city | None | None | No | Hour11 | 104 | EF 17.6, 100% Usage | Asphalt Shingles, Medium | Stochastic | 1 | 1 | 2018 | 31 | 12 | 15 | None | MI | Renter | 1 | Medium | Occupied | 1960s | 1960-79 | Natural Gas Standard | Natural Gas | Yes | Kalamazoo Battle Cr | 42.24 | -85.55 | F6 B6 L6 R6 | Single, Clear, Non-metal | 67.9925 | 0.19004 |  | 999.9585 | 2.795 |  | 37.5131 | 0.10485 |  | 0 | 0 |  | 586.4352 | 1.6391 |  | 125.7275 | 0.35142 |  | 0 | 0 |  | 0 | 0 |  | 0 | 0 | 0 | 0 | 0 | 40.1507 | 0.11222 |  | 0 | 491.1871 | 1.3729 |  | 21.9803 | 0.061437 |  | 2043.2915 | 5.7112 |  | 0 | 0 | 0 | 32.2378 | 0.090107 |  | 434.0383 | 1.2132 |  | 0 | 0 | 0 | 0 | 0 | 0 | 0 | 0 | 19765.8852 | 55.2473 |  | 0 | 5930.5862 | 16.5765 |  | 0 | 0 | 947.2057 | 2.6475 |  | 0 | 0 | 0 | 0 | 0 | 31524.1896 | 31524.1896 | 88.1127 |  | 4880.5125 | 4880.5125 | 0 | 26643.6771 | 0 | 879.0194 | 0 | 6074.2106 | 0 | 1979.6259 | 0 | 6074.2106 | 0 | 1865.5869 | 0 | 6074.2106 | 0 | 2063.0415 | 0 | 6074.2106 | 0 | 6953.2299 | 8053.8364 | 7939.7974 | 8137.2521
236019 | 0 | 242.131 | TRUE | 1690 | CBSA Detroit-Warren-Dearborn, MI | 5A | 5A | Hour16 | 4 | Cold | None | Standard Efficiency, No usage | East North Central | East North Central | Midwest | Not in a census Place | Gas, 100% Usage | Standard, 100% Usage | Yes | Gas, 100% Usage | 70F | No | 0F | None | Not Applicable | G2600870 | G2600870, G26001701 | None | None | 20 ft^2 | Fiberglass | 0% Leakage, Uninsulated | 2 ft | None | data/cambium/LRMER_MidCase_15_2025start,data/cambium/LRMER_LowRECost_15_2025start,data/cambium/LRMER_95DecarbBy2035_15_2025start,data/cambium/LRMER_LowRECost_25_2025start | kg/MWh,kg/MWh,kg/MWh,kg/MWh | /lib/resources/data/cambium/LRMER_MidCase_15_2025start/RFCMc.csv,/lib/resources/data/cambium/LRMER_LowRECost_15_2025start/RFCMc.csv,/lib/resources/data/cambium/LRMER_95DecarbBy2035_15_2025start/RFCMc.csv,/lib/resources/data/cambium/LRMER_LowRECost_25_2025start/RFCMc.csv | lb/MBtu,lb/MBtu,lb/MBtu,lb/MBtu | 195.9,195.9,195.9,195.9 | 147.3,147.3,147.3,147.3 | 177.8,177.8,177.8,177.8 | LRMER_MidCase_15_2025start,LRMER_LowRECost_15_2025start,LRMER_95DecarbBy2035_15_2025start,LRMER_LowRECost_25_2025start | CO2e,CO2e,CO2e,CO2e | 200.0,200.0,200.0,200.0 | 400%+ | RFCMc | Vented Attic | None | None | None | None | None | Single-Family Detached | Single-Family Detached | Single-Family Detached | 1500-1999 | 1500-2499 | Heated Basement | 2 Car | 1 | 1 | <8 | None | Brick | No | Natural Gas | 55F | No | 0F | None | No Exterior Use | Uninsulated | 100% Usage | AC, SEER 10 | 100% Conditioned | Central AC | Yes | None | No | Fuel Furnace, 92.5% AFUE | Ducted Heating | Natural Gas Fuel Furnace | None | None | None | No | None | None | None | None | 70000-79999 | 60000-79999 | 60000-99999 | 40 ACH50 | R-19 | Uninsulated | Uninsulated | Uninsulated | Unfinished, Uninsulated | None | Brick, 12-in, 3-wythe, Uninsulated | Summer = 0.7, Winter = 0.85 | MISO | 100% CFL | 100% Usage | 100% Usage | CR04 | None | None | None | None | None | None | None | None | None | None | None | Cooling Season, 7 days/wk | Left/Right at 15ft | 2 | West | None | 100% | 85% | G26001701 | In metro area, not/partially in principal city | None | None | No | Hour9 | 103 | EF 17.6, 100% Usage | Composition Shingles | Stochastic | 1 | 1 | 2018 | 31 | 12 | 15 | None | MI | Owner | 1 | Medium | Vacant | 1950s | 1940-59 | Natural Gas Standard | Natural Gas | Yes | Oakland Co Intl | 42.67 | -83.42 | F18 B18 L18 R18 | Single, Clear, Non-metal, Exterior Clear Storm | 0 | 0 |  | 0 | 0 |  | 0 | 0 |  | 153.8623 | 0.31046 |  | 3063.4719 | 6.1813 |  | 0 | 0 |  | 0 | 0 |  | 481.2227 | 0.97099 |  | 0 | 0 | 0 | 0 | 0 | 0 | 0 |  | 0 | 0 | 0 |  | 21.9803 | 0.044351 |  | 0 | 0 |  | 0 | 0 | 0 | 0 | 0 |  | 434.0383 | 0.87578 |  | 0 | 0 | 0 | 0 | 0 | 0 | 0 | 0 | 21701.9127 | 43.7891 |  | 0 | 1668.4536 | 3.3665 |  | 0 | 0 | 0 | 0 |  | 0 | 0 | 0 | 0 | 0 | 27524.6488 | 27524.6488 | 55.5379 |  | 4154.2824 | 4154.2824 | 0 | 23370.3663 | 0 | 780.2505 | 0 | 5327.9595 | 0 | 1685.9162 | 0 | 5327.9595 | 0 | 1643.7063 | 0 | 5327.9595 | 0 | 1729.4992 | 0 | 5327.9595 | 0 | 6108.21 | 7013.8757 | 6971.6657 | 7057.4587
236043 | 0 | 242.131 | TRUE | 2176 | Non-CBSA East North Central | 7A | 7A | Hour20 | 3 | Very Cold | None | None | East North Central | East North Central | Midwest | Not in a census Place | Gas, 100% Usage | EnergyStar, 100% Usage | Yes | Gas, 100% Usage | 70F | No | 0F | None | Not Applicable | G2600330 | G2600330, G26000200 | None | 290 Rated kWh, 100% Usage | 20 ft^2 | Fiberglass | None | 2 ft | None | data/cambium/LRMER_MidCase_15_2025start,data/cambium/LRMER_LowRECost_15_2025start,data/cambium/LRMER_95DecarbBy2035_15_2025start,data/cambium/LRMER_LowRECost_25_2025start | kg/MWh,kg/MWh,kg/MWh,kg/MWh | /lib/resources/data/cambium/LRMER_MidCase_15_2025start/RFCMc.csv,/lib/resources/data/cambium/LRMER_LowRECost_15_2025start/RFCMc.csv,/lib/resources/data/cambium/LRMER_95DecarbBy2035_15_2025start/RFCMc.csv,/lib/resources/data/cambium/LRMER_LowRECost_25_2025start/RFCMc.csv | lb/MBtu,lb/MBtu,lb/MBtu,lb/MBtu | 195.9,195.9,195.9,195.9 | 147.3,147.3,147.3,147.3 | 177.8,177.8,177.8,177.8 | LRMER_MidCase_15_2025start,LRMER_LowRECost_15_2025start,LRMER_95DecarbBy2035_15_2025start,LRMER_LowRECost_25_2025start | CO2e,CO2e,CO2e,CO2e | 200.0,200.0,200.0,200.0 | 300-400% | RFCMc | Vented Attic | None | None | None | None | None | Single-Family Detached | Single-Family Detached | Single-Family Detached | 2000-2499 | 1500-2499 | Heated Basement | None | 2 | 2 | <8 | None | Brick | No | Natural Gas | 55F | Yes | 6F | Day and Night -4h | No Exterior Use | Uninsulated | 100% Usage | None | None | None | No | None | No | Fuel Wall/Floor Furnace, 68% AFUE | Non-Ducted Heating | Natural Gas Fuel Wall/Floor Furnace | None | None | None | No | None | None | None | None | 70000-79999 | 60000-79999 | 60000-99999 | 30 ACH50 | R-30 | Uninsulated | Uninsulated | Uninsulated | Unfinished, Uninsulated | None | Brick, 12-in, 3-wythe, Uninsulated | Summer = 0.7, Winter = 0.85 | MISO | 100% Incandescent | 100% Usage | 100% Usage | CR04 | None | None | EF 12, National Average | None | None | None | None | None | None | None | None | Cooling Season, 7 days/wk | Left/Right at 15ft | 3 | Southeast | None | 100% | 85% | G26000200 | Not/partially in metro area | None | None | No | Hour17 | 103 | EF 17.6, 100% Usage | Asphalt Shingles, Medium | Stochastic | 1 | 1 | 2018 | 31 | 12 | 15 | None | MI | Owner | 1 | Medium | Vacant | <1940 | <1940 | Natural Gas Standard | Natural Gas | Yes | Sault Ste Marie | 46.47 | -84.37 | F30 B30 L30 R30 | Single, Clear, Non-metal | 0 | 0 |  | 0 | 0 |  | 0 | 0 |  | 0 | 0 |  | 0 | 0 |  | 0 | 0 |  | 319.7405 | 0.50106 |  | 0 | 0 |  | 0 | 0 | 0 | 0 | 0 | 0 | 0 |  | 0 | 0 | 0 |  | 21.9803 | 0.034445 |  | 0 | 0 |  | 0 | 0 | 0 | 0 | 0 |  | 434.0383 | 0.68018 |  | 0 | 0 | 0 | 0 | 0 | 0 | 0 | 0 | 49055.9941 | 76.8754 |  | 0 | 1696.5884 | 2.6587 |  | 0 | 0 | 0 | 0 |  | 0 | 0 | 0 | 0 | 0 | 51528.0486 | 51528.0486 | 80.7494 |  | 775.7591 | 775.7591 | 0 | 50752.5825 | 0 | 139.3839 | 0 | 11570.5249 | 0 | 315.9325 | 0 | 11570.5249 | 0 | 296.3079 | 0 | 11570.5249 | 0 | 328.6544 | 0 | 11570.5249 | 0 | 11709.9089 | 11886.4575 | 11866.8328 | 11899.1794
236169 | 0 | 242.131 | TRUE | 617 | Non-CBSA East North Central | 5A | 5A | Hour3 | 2 | Cold | None | Standard Efficiency | East North Central | East North Central | Midwest | In another census Place | Electric, 120% Usage | EnergyStar, 120% Usage | Yes | Gas, 120% Usage | 72F | No | 0F | None | Double-Loaded Interior | G2600490 | G2600490, G26001702 | None | None | 20 ft^2 | Fiberglass | 20% Leakage, Uninsulated | 2 ft | None | data/cambium/LRMER_MidCase_15_2025start,data/cambium/LRMER_LowRECost_15_2025start,data/cambium/LRMER_95DecarbBy2035_15_2025start,data/cambium/LRMER_LowRECost_25_2025start | kg/MWh,kg/MWh,kg/MWh,kg/MWh | /lib/resources/data/cambium/LRMER_MidCase_15_2025start/RFCMc.csv,/lib/resources/data/cambium/LRMER_LowRECost_15_2025start/RFCMc.csv,/lib/resources/data/cambium/LRMER_95DecarbBy2035_15_2025start/RFCMc.csv,/lib/resources/data/cambium/LRMER_LowRECost_25_2025start/RFCMc.csv | lb/MBtu,lb/MBtu,lb/MBtu,lb/MBtu | 195.9,195.9,195.9,195.9 | 147.3,147.3,147.3,147.3 | 177.8,177.8,177.8,177.8 | LRMER_MidCase_15_2025start,LRMER_LowRECost_15_2025start,LRMER_95DecarbBy2035_15_2025start,LRMER_LowRECost_25_2025start | CO2e,CO2e,CO2e,CO2e | 200.0,200.0,200.0,200.0 | 0-100% | RFCMc | None | Left | None | Top | 6 | None | 5 to 9 Unit | Multifamily with 5+ units, 1-3 stories | Multi-Family with 5+ Units | 500-749 | 0-1499 | Unheated Basement | None | 2 | 2 | <8 | None | Brick | No | Natural Gas | 67F | No | 0F | None | No Exterior Use | Uninsulated | 200% Usage | AC, SEER 10 | 100% Conditioned | Central AC | Yes | None | No | Fuel Furnace, 80% AFUE | Ducted Heating | Natural Gas Fuel Furnace | None | None | None | No | None | None | None | None | <10000 | <20000 | <20000 | 40 ACH50 | None | Uninsulated | Uninsulated | Uninsulated | Finished, R-19 | None | Brick, 12-in, 3-wythe, Uninsulated | Summer = 0.7, Winter = 0.85 | MISO | 100% LED | 100% Usage | 100% Usage | CR04 | None | None | None | None | None | None | None | None | None | None | None | Cooling Season, 7 days/wk | 12 | 3 | West | None | 200% | 89% | G26001702 | In metro area, not/partially in principal city | None | None | None | Hour17 | 103 | EF 6.7, 100% Usage | Asphalt Shingles, Medium | Stochastic | 1 | 1 | 2018 | 31 | 12 | 15 | None | MI | Renter | 1 | High | Occupied | 1960s | 1960-79 | Natural Gas Standard | Natural Gas | No | Flint Bishop Intl | 42.97 | -83.75 | F18 B18 L18 R18 | Double, Clear, Metal, Air | 67.9925 | 0.37578 |  | 540.13 | 2.9852 |  | 31.6517 | 0.17493 |  | 158.2584 | 0.87465 |  | 2020.1389 | 11.1648 |  | 0 | 0 |  | 0 | 0 |  | 488.2564 | 2.6985 |  | 0 | 0 | 0 | 0 | 0 | 21.6873 | 0.11986 |  | 0 | 248.8173 | 1.3751 |  | 16.412 | 0.090705 |  | 2958.2594 | 16.3495 |  | 0 | 0 | 0 | 35.4616 | 0.19599 |  | 1356.0398 | 7.4945 |  | 0 | 0 | 0 | 0 | 0 | 0 | 0 | 0 | 19211.9809 | 106.1797 |  | 0 | 7998.7887 | 44.2072 |  | 0 | 0 | 1040.6954 | 5.7517 |  | 0 | 0 | 0 | 0 | 0 | 36194.5702 | 36194.5702 | 200.0381 |  | 7943.1052 | 7943.1052 | 0 | 28251.7581 | 0 | 1432.5282 | 0 | 6440.7876 | 0 | 3208.7927 | 0 | 6440.7876 | 0 | 3046.4525 | 0 | 6440.7876 | 0 | 3329.4619 | 0 | 6440.7876 | 0 | 7873.3157 | 9649.5803 | 9487.24 | 9770.2495
236194 | 0 | 242.131 | TRUE | 2663 | Non-CBSA East North Central | 7A | 7A | Hour4 | 4 | Very Cold | None | Standard Efficiency | East North Central | East North Central | Midwest | Not in a census Place | Gas, 120% Usage | EnergyStar, 120% Usage | Yes | Electric, 120% Usage | 68F | Yes | 9F | Day Setup +1h | Not Applicable | G2600330 | G2600330, G26000200 | None | 290 Rated kWh, 120% Usage | 20 ft^2 | Fiberglass | 0% Leakage, Uninsulated | 2 ft | None | data/cambium/LRMER_MidCase_15_2025start,data/cambium/LRMER_LowRECost_15_2025start,data/cambium/LRMER_95DecarbBy2035_15_2025start,data/cambium/LRMER_LowRECost_25_2025start | kg/MWh,kg/MWh,kg/MWh,kg/MWh | /lib/resources/data/cambium/LRMER_MidCase_15_2025start/RFCMc.csv,/lib/resources/data/cambium/LRMER_LowRECost_15_2025start/RFCMc.csv,/lib/resources/data/cambium/LRMER_95DecarbBy2035_15_2025start/RFCMc.csv,/lib/resources/data/cambium/LRMER_LowRECost_25_2025start/RFCMc.csv | lb/MBtu,lb/MBtu,lb/MBtu,lb/MBtu | 195.9,195.9,195.9,195.9 | 147.3,147.3,147.3,147.3 | 177.8,177.8,177.8,177.8 | LRMER_MidCase_15_2025start,LRMER_LowRECost_15_2025start,LRMER_95DecarbBy2035_15_2025start,LRMER_LowRECost_25_2025start | CO2e,CO2e,CO2e,CO2e | 200.0,200.0,200.0,200.0 | 0-100% | RFCMc | Vented Attic | None | None | None | None | None | Single-Family Detached | Single-Family Detached | Single-Family Detached | 2500-2999 | 2500-3999 | Heated Basement | 2 Car | 1 | 1 | <8 | None | Brick | No | Natural Gas | 72F | No | 0F | None | No Exterior Use | Uninsulated | 200% Usage | None | None | None | Yes | None | No | Fuel Furnace, 80% AFUE | Ducted Heating | Natural Gas Fuel Furnace | None | None | None | No | None | None | None | None | 10000-14999 | <20000 | <20000 | 5 ACH50 | R-49 | Uninsulated | Wall R-10, Exterior | R-10, Exterior | Unfinished, Uninsulated | None | Brick, 12-in, 3-wythe, R-15 | Summer = 0.7, Winter = 0.85 | MISO | 100% Incandescent | 100% Usage | 100% Usage | CR04 | None | None | None | None | None | None | None | None | None | None | None | Cooling Season, 7 days/wk | Left/Right at 15ft | 1 | West | None | 200% | 85% | G26000200 | Not/partially in metro area | None | None | No | Hour9 | 103 | EF 19.9, 100% Usage | Asphalt Shingles, Medium | Stochastic | 1 | 1 | 2018 | 31 | 12 | 15 | None | MI | Owner | 1 | High | Occupied | 2010s | 2010s | Natural Gas Standard | Natural Gas | Yes | Sault Ste Marie | 46.47 | -84.37 | F30 B30 L30 R30 | Double, Low-E, Non-metal, Air, M-Gain | 27.2556 | 0.034901 |  | 29.6002 | 0.037903 |  | 19.3427 | 0.024769 |  | 0 | 0 |  | 0 | 0 |  | 67.6994 | 0.08669 |  | 0 | 0 |  | 549.8013 | 0.70403 |  | 0 | 0 | 0 | 0 | 0 | 233.2846 | 0.29872 |  | 99.9372 | 2774.2107 | 3.5524 |  | 21.9803 | 0.028146 |  | 3812.8546 | 4.8824 |  | 0 | 0 | 0 | 407.3688 | 0.52164 |  | 400.042 | 0.51226 |  | 0 | 0 | 0 | 0 | 393.0083 | 0 | 0 | 0 | 21684.3285 | 27.767 |  | 0 | 4304.6279 | 5.5121 |  | 0 | 0 | 0 | 0 |  | 0 | 0 | 0 | 0 | 0 | 34824.756 | 34824.756 | 44.5935 |  | 8443.0845 | 8443.0845 | 0 | 26381.9647 | 0 | 1505.5048 | 0 | 6014.5119 | 0 | 3404.5781 | 0 | 6014.5119 | 0 | 3193.9875 | 0 | 6014.5119 | 0 | 3566.0561 | 0 | 6014.5119 | 0 | 7520.0167 | 9419.09 | 9208.4994 | 9580.568
236242 | 0 | 242.131 | TRUE | 2663 | Non-CBSA East North Central | 5A | 5A | Hour8 | 2 | Cold | None | None | East North Central | East North Central | Midwest | In another census Place | Electric, 80% Usage | EnergyStar, 80% Usage | Yes | Electric, 80% Usage | 72F | No | 0F | None | Not Applicable | G2600210 | G2600210, G26002400 | None | None | 20 ft^2 | Fiberglass | None | 2 ft | None | data/cambium/LRMER_MidCase_15_2025start,data/cambium/LRMER_LowRECost_15_2025start,data/cambium/LRMER_95DecarbBy2035_15_2025start,data/cambium/LRMER_LowRECost_25_2025start | kg/MWh,kg/MWh,kg/MWh,kg/MWh | /lib/resources/data/cambium/LRMER_MidCase_15_2025start/RFCMc.csv,/lib/resources/data/cambium/LRMER_LowRECost_15_2025start/RFCMc.csv,/lib/resources/data/cambium/LRMER_95DecarbBy2035_15_2025start/RFCMc.csv,/lib/resources/data/cambium/LRMER_LowRECost_25_2025start/RFCMc.csv | lb/MBtu,lb/MBtu,lb/MBtu,lb/MBtu | 195.9,195.9,195.9,195.9 | 147.3,147.3,147.3,147.3 | 177.8,177.8,177.8,177.8 | LRMER_MidCase_15_2025start,LRMER_LowRECost_15_2025start,LRMER_95DecarbBy2035_15_2025start,LRMER_LowRECost_25_2025start | CO2e,CO2e,CO2e,CO2e | 200.0,200.0,200.0,200.0 | 400%+ | RFCMc | Vented Attic | None | None | None | None | None | Single-Family Detached | Single-Family Detached | Single-Family Detached | 2500-2999 | 2500-3999 | Heated Basement | 2 Car | 2 | 2 | <8 | Vinyl, Light | Brick | No | Propane | 68F | No | 0F | None | No Exterior Use | Uninsulated | 50% Usage | Room AC, EER 12.0 | 40% Conditioned | Room AC | No | None | No | Fuel Wall/Floor Furnace, 60% AFUE | Non-Ducted Heating | Propane Fuel Wall/Floor Furnace | None | None | None | No | None | None | None | None | 80000-99999 | 80000-99999 | 60000-99999 | 10 ACH50 | R-38 | Uninsulated | Wall R-5, Exterior | R-5, Exterior | Unfinished, Uninsulated | None | Brick, 12-in, 3-wythe, R-15 | Summer = 0.7, Winter = 0.85 | None | 100% Incandescent | 100% Usage | 100% Usage | CR04 | None | None | EF 12, National Average | None | None | None | None | None | None | None | None | Cooling Season, 7 days/wk | Left/Right at 15ft | 2 | South | None | 50% | 85% | G26002400 | In metro area, not/partially in principal city | None | None | No | Hour2 | 104 | EF 19.9, 100% Usage | Composition Shingles | Stochastic | 1 | 1 | 2018 | 31 | 12 | 15 | None | MI | Owner | 1 | Low | Occupied | 1990s | 1980-99 | Propane Standard | Propane | Yes | Southwest Michigan | 42.13 | -86.42 | F18 B18 L18 R18 | Double, Clear, Non-metal, Air | 0 | 0 |  | 320.0336 | 0.40981 |  | 18.7565 | 0.024018 |  | 0 | 0 |  | 830.5634 | 1.0635 |  | 0 | 0 |  | 319.7405 | 0.40943 |  | 0 | 0 |  | 0 | 0 | 0 | 0 | 0 | 233.2846 | 0.29872 |  | 99.9372 | 2773.9177 | 3.552 |  | 16.412 | 0.021016 |  | 1079.3808 | 1.3822 |  | 0 | 0 | 0 | 324.4297 | 0.41544 |  | 400.042 | 0.51226 |  | 0 | 0 | 0 | 0 | 0 | 0 | 0 | 0 | 0 | 0 |  | 0 | 0 | 0 |  | 0 | 0 | 0 | 0 |  | 0 | 0 | 39513.307 | 2820.809 | 0 | 48750.6141 | 48750.6141 | 62.4257 |  | 6416.498 | 6416.498 | 0 | 0 | 42334.1161 | 1165.5618 | 0 | 0 | 11649.7444 | 2598.3399 | 0 | 0 | 11649.7444 | 2456.9071 | 0 | 0 | 11649.7444 | 2731.2439 | 0 | 0 | 11649.7444 | 12815.3062 | 14248.0843 | 14106.6515 | 14380.9882
236256 | 0 | 242.131 | TRUE | 1690 | Non-CBSA East North Central | 5A | 5A | Hour2 | 3 | Cold | None | None | East North Central | East North Central | Midwest | In another census Place | Electric, 100% Usage | EnergyStar, 100% Usage | Yes | Gas, 100% Usage | 78F | Yes | 9F | Day Setup and Night Setback +2h | Not Applicable | G2601490 | G2601490, G26002200 | None | None | 20 ft^2 | Fiberglass | None | 2 ft | None | data/cambium/LRMER_MidCase_15_2025start,data/cambium/LRMER_LowRECost_15_2025start,data/cambium/LRMER_95DecarbBy2035_15_2025start,data/cambium/LRMER_LowRECost_25_2025start | kg/MWh,kg/MWh,kg/MWh,kg/MWh | /lib/resources/data/cambium/LRMER_MidCase_15_2025start/RFCMc.csv,/lib/resources/data/cambium/LRMER_LowRECost_15_2025start/RFCMc.csv,/lib/resources/data/cambium/LRMER_95DecarbBy2035_15_2025start/RFCMc.csv,/lib/resources/data/cambium/LRMER_LowRECost_25_2025start/RFCMc.csv | lb/MBtu,lb/MBtu,lb/MBtu,lb/MBtu | 195.9,195.9,195.9,195.9 | 147.3,147.3,147.3,147.3 | 177.8,177.8,177.8,177.8 | LRMER_MidCase_15_2025start,LRMER_LowRECost_15_2025start,LRMER_95DecarbBy2035_15_2025start,LRMER_LowRECost_25_2025start | CO2e,CO2e,CO2e,CO2e | 200.0,200.0,200.0,200.0 | 300-400% | RFCMc | Vented Attic | None | None | None | None | None | Single-Family Detached | Single-Family Detached | Single-Family Detached | 1500-1999 | 1500-2499 | Heated Basement | 1 Car | 2 | 2 | <8 | Vinyl, Light | Brick | No | Natural Gas | 68F | Yes | 6F | Night +1h | No Exterior Use | Uninsulated | 100% Usage | Room AC, EER 9.8 | 40% Conditioned | Room AC | No | None | No | Fuel Wall/Floor Furnace, 60% AFUE | Non-Ducted Heating | Natural Gas Fuel Wall/Floor Furnace | None | None | None | No | None | None | None | None | 40000-44999 | 40000-59999 | 40000-59999 | 15 ACH50 | R-7 | Uninsulated | Uninsulated | Uninsulated | Unfinished, Uninsulated | None | Brick, 12-in, 3-wythe, Uninsulated | Summer = 0.7, Winter = 0.85 | PJM | 100% Incandescent | 100% Usage | 100% Usage | CR04 | None | EF 17.6 | None | None | None | None | None | None | None | None | None | Cooling Season, 7 days/wk | Left/Right at 15ft | 1 | West | None | 100% | 85% | G26002200 | Not/partially in metro area | None | None | No | Hour3 | 104 | EF 15.9, 100% Usage | Composition Shingles | Stochastic | 1 | 1 | 2018 | 31 | 12 | 15 | None | MI | Owner | 1 | Medium | Occupied | 1950s | 1940-59 | Natural Gas Standard | Natural Gas | Yes | Kirsch Muni | 41.82 | -85.44 | F30 B30 L30 R30 | Double, Clear, Non-metal, Air | 0 | 0 |  | 275.7799 | 0.55646 |  | 16.1189 | 0.032524 |  | 0 | 0 |  | 1053.8836 | 2.1265 |  | 0 | 0 |  | 0 | 0 |  | 0 | 0 |  | 0 | 0 | 0 | 0 | 0 | 184.6348 | 0.37255 |  | 99.9372 | 1938.9582 | 3.9123 |  | 21.9803 | 0.044351 |  | 1658.1961 | 3.3458 |  | 0 | 0 | 0 | 23.1526 | 0.046716 |  | 914.0887 | 1.8444 |  | 0 | 0 | 0 | 0 | 0 | 0 | 0 | 0 | 44649.6706 | 90.0919 |  | 0 | 2723.5095 | 5.4954 |  | 0 | 0 | 679.6318 | 1.3713 |  | 0 | 0 | 0 | 0 | 0 | 54239.2491 | 54239.2491 | 109.4413 |  | 6186.4372 | 6186.4372 | 0 | 48052.8119 | 0 | 1148.6955 | 0 | 10955.0391 | 0 | 2553.4638 | 0 | 10955.0391 | 0 | 2400.1809 | 0 | 10955.0391 | 0 | 2675.0488 | 0 | 10955.0391 | 0 | 12103.7346 | 13508.5029 | 13355.2199 | 13630.0878
236265 | 0 | 242.131 | TRUE | 1220 | CBSA Detroit-Warren-Dearborn, MI | 5A | 5A | Hour20 | 3 | Cold | None | None | East North Central | East North Central | Midwest | MI, Detroit | Gas, 120% Usage | EnergyStar, 120% Usage | Yes | Gas, 120% Usage | 65F | No | 0F | None | Not Applicable | G2601630 | G2601630, G26003208 | None | 290 Rated kWh, 120% Usage | 20 ft^2 | Fiberglass | 10% Leakage, Uninsulated | 2 ft | None | data/cambium/LRMER_MidCase_15_2025start,data/cambium/LRMER_LowRECost_15_2025start,data/cambium/LRMER_95DecarbBy2035_15_2025start,data/cambium/LRMER_LowRECost_25_2025start | kg/MWh,kg/MWh,kg/MWh,kg/MWh | /lib/resources/data/cambium/LRMER_MidCase_15_2025start/RFCMc.csv,/lib/resources/data/cambium/LRMER_LowRECost_15_2025start/RFCMc.csv,/lib/resources/data/cambium/LRMER_95DecarbBy2035_15_2025start/RFCMc.csv,/lib/resources/data/cambium/LRMER_LowRECost_25_2025start/RFCMc.csv | lb/MBtu,lb/MBtu,lb/MBtu,lb/MBtu | 195.9,195.9,195.9,195.9 | 147.3,147.3,147.3,147.3 | 177.8,177.8,177.8,177.8 | LRMER_MidCase_15_2025start,LRMER_LowRECost_15_2025start,LRMER_95DecarbBy2035_15_2025start,LRMER_LowRECost_25_2025start | CO2e,CO2e,CO2e,CO2e | 200.0,200.0,200.0,200.0 | 200-300% | RFCMc | Vented Attic | None | None | None | None | None | Single-Family Detached | Single-Family Detached | Single-Family Detached | 1000-1499 | 0-1499 | Vented Crawlspace | 1 Car | 1 | 1 | <8 | None | Brick | No | Natural Gas | 72F | Yes | 6F | Night +2h | No Exterior Use | Uninsulated | 200% Usage | AC, SEER 13 | 100% Conditioned | Central AC | Yes | None | No | Fuel Furnace, 80% AFUE | Ducted Heating | Natural Gas Fuel Furnace | None | None | None | No | None | None | None | None | 45000-49999 | 40000-59999 | 40000-59999 | 40 ACH50 | R-30 | Uninsulated | Uninsulated | Uninsulated | Unfinished, Uninsulated | None | Brick, 12-in, 3-wythe, Uninsulated | Summer = 0.7, Winter = 0.85 | MISO | 100% CFL | 100% Usage | 100% Usage | CR04 | None | None | EF 12, National Average | None | None | None | None | None | None | None | None | Cooling Season, 7 days/wk | Left/Right at 15ft | 2 | East | None | 200% | 85% | G26003208 | In metro area, principal city | None | None | No | Hour15 | 103 | EF 19.9, 100% Usage | Composition Shingles | Stochastic | 1 | 1 | 2018 | 31 | 12 | 15 | None | MI | Owner | 1 | High | Occupied | 1950s | 1940-59 | Natural Gas Standard | Natural Gas | Yes | Detroit Metropolita | 42.22 | -83.35 | F15 B15 L15 R15 | Double, Clear, Non-metal, Air | 0 | 0 |  | 42.7884 | 0.1196 |  | 28.1348 | 0.078639 |  | 390.6637 | 1.0919 |  | 3692.9886 | 10.3222 |  | 109.3155 | 0.30555 |  | 319.7405 | 0.8937 |  | 985.8911 | 2.7556 |  | 0 | 0 | 0 | 0 | 0 | 40.1507 | 0.11222 |  | 24.911 | 491.1871 | 1.3729 |  | 21.9803 | 0.061437 |  | 3581.6215 | 10.0109 |  | 0 | 0 | 0 | 33.4101 | 0.093384 |  | 400.042 | 1.1182 |  | 0 | 0 | 0 | 0 | 570.3163 | 0 | 0 | 0 | 38937.1293 | 108.8325 |  | 0 | 6875.4473 | 19.2174 |  | 0 | 0 | 976.2197 | 2.7286 |  | 0 | 0 | 0 | 0 | 0 | 57521.9381 | 57521.9381 | 160.7785 |  | 10162.8255 | 10162.8255 | 0 | 47359.1126 | 0 | 1878.4902 | 0 | 10796.8973 | 0 | 4166.1625 | 0 | 10796.8973 | 0 | 3956.8464 | 0 | 10796.8973 | 0 | 4313.7487 | 0 | 10796.8973 | 0 | 12675.3875 | 14963.0597 | 14753.7436 | 15110.646
236270 | 0 | 242.131 | TRUE | 866 | Non-CBSA East North Central | 5A | 5A | Hour2 | 2 | Cold | None | Standard Efficiency | East North Central | East North Central | Midwest | MI, Grand Rapids | Gas, 100% Usage | Standard, 100% Usage | Yes | Gas, 100% Usage | 78F | No | 0F | None | Not Applicable | G2600810 | G2600810, G26001002 | None | None | 20 ft^2 | Fiberglass | None | 2 ft | None | data/cambium/LRMER_MidCase_15_2025start,data/cambium/LRMER_LowRECost_15_2025start,data/cambium/LRMER_95DecarbBy2035_15_2025start,data/cambium/LRMER_LowRECost_25_2025start | kg/MWh,kg/MWh,kg/MWh,kg/MWh | /lib/resources/data/cambium/LRMER_MidCase_15_2025start/RFCMc.csv,/lib/resources/data/cambium/LRMER_LowRECost_15_2025start/RFCMc.csv,/lib/resources/data/cambium/LRMER_95DecarbBy2035_15_2025start/RFCMc.csv,/lib/resources/data/cambium/LRMER_LowRECost_25_2025start/RFCMc.csv | lb/MBtu,lb/MBtu,lb/MBtu,lb/MBtu | 195.9,195.9,195.9,195.9 | 147.3,147.3,147.3,147.3 | 177.8,177.8,177.8,177.8 | LRMER_MidCase_15_2025start,LRMER_LowRECost_15_2025start,LRMER_95DecarbBy2035_15_2025start,LRMER_LowRECost_25_2025start | CO2e,CO2e,CO2e,CO2e | 200.0,200.0,200.0,200.0 | 200-300% | RFCMc | Vented Attic | None | Left | None | None | 5 | Single-Family Attached | Single-Family Attached | Single-Family Attached | 750-999 | 0-1499 | Vented Crawlspace | None | 2 | 2 | <8 | None | Brick | No | Natural Gas | 68F | No | 0F | None | No Exterior Use | Uninsulated | 100% Usage | Room AC, EER 12.0 | 100% Conditioned | Room AC | No | None | No | Fuel Wall/Floor Furnace, 68% AFUE | Non-Ducted Heating | Natural Gas Fuel Wall/Floor Furnace | None | None | None | No | None | None | None | None | 30000-34999 | 20000-39999 | 20000-39999 | 25 ACH50 | R-38 | Uninsulated | Uninsulated | Uninsulated | Unfinished, Uninsulated | None | Brick, 12-in, 3-wythe, R-7 | Summer = 0.7, Winter = 0.85 | MISO | 100% LED | 100% Usage | 100% Usage | CR04 | None | None | None | None | None | None | None | None | None | None | None | Cooling Season, 7 days/wk | 27 | 1 | West | None | 100% | 104% | G26001002 | In metro area, not/partially in principal city | None | None | No | Hour7 | 103 | EF 17.6, 100% Usage | Asphalt Shingles, Medium | Stochastic | 1 | 1 | 2018 | 31 | 12 | 15 | None | MI | Owner | 1 | Medium | Occupied | 1970s | 1960-79 | Natural Gas Standard | Natural Gas | Yes | Grand Rapids Kent C | 42.88 | -85.52 | F9 B9 L9 R9 | Double, Clear, Non-metal, Air | 67.9925 | 0.26773 |  | 49.2359 | 0.19387 |  | 20.808 | 0.081935 |  | 0 | 0 |  | 549.2152 | 2.1626 |  | 0 | 0 |  | 0 | 0 |  | 0 | 0 |  | 0 | 0 | 0 | 0 | 0 | 23.7388 | 0.093475 |  | 0 | 300.984 | 1.1852 |  | 16.412 | 0.064625 |  | 1737.9114 | 6.8433 |  | 0 | 0 | 0 | 23.7388 | 0.093475 |  | 434.0383 | 1.7091 |  | 0 | 0 | 0 | 0 | 655.8931 | 0 | 0 | 0 | 28665.5744 | 112.8748 |  | 0 | 3083.9869 | 12.1436 |  | 0 | 0 | 694.8715 | 2.7362 |  | 0 | 0 | 0 | 0 | 0 | 36324.1076 | 36324.1076 | 143.0314 |  | 3223.7818 | 3223.7818 | 0 | 33100.3259 | 0 | 585.1473 | 0 | 7546.1595 | 0 | 1307.431 | 0 | 7546.1595 | 0 | 1239.3191 | 0 | 7546.1595 | 0 | 1360.9536 | 0 | 7546.1595 | 0 | 8131.3068 | 8853.5905 | 8785.4787 | 8907.1131
236368 | 0 | 242.131 | TRUE | 853 | Non-CBSA East North Central | 7A | 7A | Hour17 | 1 | Very Cold | None | Standard Efficiency | East North Central | East North Central | Midwest | In another census Place | Electric, 80% Usage | Standard, 80% Usage | Yes | Electric, 80% Usage | 75F | Yes | 5F | Day and Night Setup -5h | Double-Loaded Interior | G2600530 | G2600530, G26000100 | None | None | 20 ft^2 | Fiberglass | 10% Leakage, Uninsulated | 2 ft | None | data/cambium/LRMER_MidCase_15_2025start,data/cambium/LRMER_LowRECost_15_2025start,data/cambium/LRMER_95DecarbBy2035_15_2025start,data/cambium/LRMER_LowRECost_25_2025start | kg/MWh,kg/MWh,kg/MWh,kg/MWh | /lib/resources/data/cambium/LRMER_MidCase_15_2025start/MROEc.csv,/lib/resources/data/cambium/LRMER_LowRECost_15_2025start/MROEc.csv,/lib/resources/data/cambium/LRMER_95DecarbBy2035_15_2025start/MROEc.csv,/lib/resources/data/cambium/LRMER_LowRECost_25_2025start/MROEc.csv | lb/MBtu,lb/MBtu,lb/MBtu,lb/MBtu | 195.9,195.9,195.9,195.9 | 147.3,147.3,147.3,147.3 | 177.8,177.8,177.8,177.8 | LRMER_MidCase_15_2025start,LRMER_LowRECost_15_2025start,LRMER_95DecarbBy2035_15_2025start,LRMER_LowRECost_25_2025start | CO2e,CO2e,CO2e,CO2e | 200.0,200.0,200.0,200.0 | 200-300% | MROEc | None | Left | None | Top | 8 | None | 5 to 9 Unit | Multifamily with 5+ units, 1-3 stories | Multi-Family with 5+ Units | 750-999 | 0-1499 | Unheated Basement | None | 2 | 2 | <8 | None | Brick | No | Electricity | 68F | Yes | 6F | Night +2h | No Exterior Use | Uninsulated | 50% Usage | Room AC, EER 12.0 | 20% Conditioned | Room AC | Yes | Heating Only | No | Shared Heating | Ducted Heating | Electricity Shared Heating | None | None | Boiler Baseboards Heating Only, Electricity | No | None | None | None | None | 35000-39999 | 20000-39999 | 20000-39999 | 25 ACH50 | None | Uninsulated | Uninsulated | Uninsulated | Finished, R-19 | None | Brick, 12-in, 3-wythe, Uninsulated | Summer = 0.7, Winter = 0.85 | MISO | 100% CFL | 100% Usage | 100% Usage | CR04 | None | EF 17.6 | None | None | None | None | None | None | None | None | None | Cooling Season, 7 days/wk | 12 | 1 | Southwest | None | 50% | 89% | G26000100 | Not/partially in metro area | None | None | None | Hour17 | 74 | EF 17.6, 100% Usage | Asphalt Shingles, Medium | Stochastic | 1 | 1 | 2018 | 31 | 12 | 15 | None | MI | Renter | 1 | Low | Occupied | <1940 | <1940 | Electric Standard | Electricity | No | Gocebic Iron Co | 46.53 | -90.12 | F15 B15 L15 R15 | Double, Clear, Non-metal, Air | 40.7369 | 0.16285 |  | 441.9512 | 1.7668 |  | 16.412 | 0.065609 |  | 0 | 0 |  | 38.3923 | 0.15348 |  | 0 | 0 |  | 0 | 0 |  | 167.6367 | 0.67015 |  | 0 | 14852.8418 | 0 | 0 | 1115.7216 | 35.7547 | 0.14293 |  | 0 | 390.3707 | 1.5606 |  | 16.412 | 0.065609 |  | 615.7423 | 2.4615 |  | 0 | 0 | 0 | 277.5383 | 1.1095 |  | 868.0765 | 3.4703 |  | 0 | 0 | 0 | 0 | 0 | 0 | 0 | 0 | 0 | 0 |  | 0 | 0 | 0 |  | 0 | 0 | 0 | 0 |  | 0 | 0 | 0 | 0 | 0 | 18877.5868 | 18877.5868 | 75.4661 |  | 18877.5868 | 18877.5868 | 0 | 0 | 0 | 3264.5823 | 0 | 0 | 0 | 5542.0492 | 0 | 0 | 0 | 5008.3737 | 0 | 0 | 0 | 6813.7566 | 0 | 0 | 0 | 3264.5823 | 5542.0492 | 5008.3737 | 6813.7566
236387 | 0 | 242.131 | TRUE | 1690 | CBSA Detroit-Warren-Dearborn, MI | 5A | 5A | Hour8 | 3 | Cold | None | Standard Efficiency | East North Central | East North Central | Midwest | MI, Sterling Heights | Gas, 100% Usage | EnergyStar, 100% Usage | Yes | Electric, 100% Usage | 72F | No | 0F | None | Not Applicable | G2600990 | G2600990, G26003003 | None | None | 20 ft^2 | Fiberglass | 30% Leakage, R-4 | 2 ft | None | data/cambium/LRMER_MidCase_15_2025start,data/cambium/LRMER_LowRECost_15_2025start,data/cambium/LRMER_95DecarbBy2035_15_2025start,data/cambium/LRMER_LowRECost_25_2025start | kg/MWh,kg/MWh,kg/MWh,kg/MWh | /lib/resources/data/cambium/LRMER_MidCase_15_2025start/RFCMc.csv,/lib/resources/data/cambium/LRMER_LowRECost_15_2025start/RFCMc.csv,/lib/resources/data/cambium/LRMER_95DecarbBy2035_15_2025start/RFCMc.csv,/lib/resources/data/cambium/LRMER_LowRECost_25_2025start/RFCMc.csv | lb/MBtu,lb/MBtu,lb/MBtu,lb/MBtu | 195.9,195.9,195.9,195.9 | 147.3,147.3,147.3,147.3 | 177.8,177.8,177.8,177.8 | LRMER_MidCase_15_2025start,LRMER_LowRECost_15_2025start,LRMER_95DecarbBy2035_15_2025start,LRMER_LowRECost_25_2025start | CO2e,CO2e,CO2e,CO2e | 200.0,200.0,200.0,200.0 | 300-400% | RFCMc | Vented Attic | None | None | None | None | None | Single-Family Detached | Single-Family Detached | Single-Family Detached | 1500-1999 | 1500-2499 | Slab | None | 1 | 1 | <8 | None | Brick | No | Natural Gas | 70F | Yes | 3F | Day and Night -4h | No Exterior Use | Uninsulated | 100% Usage | AC, SEER 15 | 100% Conditioned | Central AC | Yes | None | No | Fuel Furnace, 92.5% AFUE | Ducted Heating | Natural Gas Fuel Furnace | None | None | None | No | None | None | None | None | 35000-39999 | 20000-39999 | 20000-39999 | 8 ACH50 | R-38 | None | None | None | Unfinished, Uninsulated | 2ft R10 Under, Horizontal | Brick, 12-in, 3-wythe, R-11 | Summer = 0.7, Winter = 0.85 | MISO | 100% Incandescent | 100% Usage | 100% Usage | CR04 | None | None | None | None | None | None | Electric | None | None | None | Typical Efficiency | Cooling Season, 7 days/wk | Left/Right at 15ft | 1 | Northwest | None | 100% | 85% | G26003003 | In metro area, not/partially in principal city | None | None | No | Hour19 | 103 | EF 17.6, 100% Usage | Composition Shingles | Stochastic | 1 | 1 | 2018 | 31 | 12 | 15 | None | MI | Owner | 1 | Medium | Occupied | 1980s | 1980-99 | Natural Gas Standard | Natural Gas | Yes | Selfridge Angb | 42.6 | -82.83 | F12 B12 L12 R12 | Double, Clear, Non-metal, Air, Exterior Clear Storm | 67.9925 | 0.13719 |  | 24.618 | 0.049673 |  | 16.1189 | 0.032524 |  | 457.777 | 0.92368 |  | 1880.6371 | 3.7947 |  | 0 | 0 |  | 0 | 0 |  | 354.3229 | 0.71494 |  | 0 | 0 | 753.7788 | 744.6936 | 0 | 184.6348 | 0.37255 |  | 0 | 1938.9582 | 3.9123 |  | 21.9803 | 0.044351 |  | 1658.1961 | 3.3458 |  | 0 | 0 | 0 | 339.6694 | 0.68537 |  | 434.0383 | 0.87578 |  | 295.4156 | 0 | 0 | 0 | 327.3604 | 0 | 0 | 0 | 19641.33 | 39.6313 |  | 0 | 2741.6799 | 5.532 |  | 0 | 0 | 0 | 0 |  | 0 | 0 | 0 | 0 | 0 | 31882.9086 | 31882.9086 | 64.3318 |  | 9172.2453 | 9172.2453 | 0 | 22710.6634 | 0 | 1663.3019 | 0 | 5177.5646 | 0 | 3714.2452 | 0 | 5177.5646 | 0 | 3526.433 | 0 | 5177.5646 | 0 | 3854.8076 | 0 | 5177.5646 | 0 | 6840.8665 | 8891.8098 | 8703.9976 | 9032.3722
236409 | 0 | 242.131 | TRUE | 1220 | Non-CBSA East North Central | 5A | 5A | Hour10 | 3 | Cold | None | None | East North Central | East North Central | Midwest | In another census Place | Electric, 80% Usage | EnergyStar, 80% Usage | Yes | Electric, 80% Usage | 70F | Yes | 2F | Day Setup and Night Setback -5h | Not Applicable | G2600210 | G2600210, G26002400 | None | 290 Rated kWh, 80% Usage | 20 ft^2 | Fiberglass | None | 2 ft | None | data/cambium/LRMER_MidCase_15_2025start,data/cambium/LRMER_LowRECost_15_2025start,data/cambium/LRMER_95DecarbBy2035_15_2025start,data/cambium/LRMER_LowRECost_25_2025start | kg/MWh,kg/MWh,kg/MWh,kg/MWh | /lib/resources/data/cambium/LRMER_MidCase_15_2025start/RFCMc.csv,/lib/resources/data/cambium/LRMER_LowRECost_15_2025start/RFCMc.csv,/lib/resources/data/cambium/LRMER_95DecarbBy2035_15_2025start/RFCMc.csv,/lib/resources/data/cambium/LRMER_LowRECost_25_2025start/RFCMc.csv | lb/MBtu,lb/MBtu,lb/MBtu,lb/MBtu | 195.9,195.9,195.9,195.9 | 147.3,147.3,147.3,147.3 | 177.8,177.8,177.8,177.8 | LRMER_MidCase_15_2025start,LRMER_LowRECost_15_2025start,LRMER_95DecarbBy2035_15_2025start,LRMER_LowRECost_25_2025start | CO2e,CO2e,CO2e,CO2e | 200.0,200.0,200.0,200.0 | 200-300% | RFCMc | Vented Attic | None | None | None | None | None | Single-Family Detached | Single-Family Detached | Single-Family Detached | 1000-1499 | 0-1499 | Unheated Basement | None | 1 | 1 | <8 | None | Brick | No | Electricity | 68F | No | 0F | None | No Exterior Use | Uninsulated | 50% Usage | Room AC, EER 10.7 | 20% Conditioned | Room AC | No | None | Yes | Electric Baseboard, 100% Efficiency | Non-Ducted Heating | Electricity Baseboard | None | None | None | No | None | None | None | None | 60000-69999 | 60000-79999 | 60000-99999 | 15 ACH50 | R-13 | Uninsulated | Uninsulated | Uninsulated | Unfinished, Uninsulated | None | Brick, 12-in, 3-wythe, Uninsulated | Summer = 0.7, Winter = 0.85 | None | 100% CFL | 100% Usage | 100% Usage | CR04 | None | None | EF 12, National Average | None | None | None | None | None | None | None | None | Cooling Season, 7 days/wk | Left/Right at 15ft | 4 | Northeast | None | 50% | 85% | G26002400 | In metro area, not/partially in principal city | None | None | No | Hour18 | 104 | EF 19.9, 100% Usage | Composition Shingles | Stochastic | 1 | 1 | 2018 | 31 | 12 | 15 | None | MI | Owner | 1 | Low | Occupied | 1950s | 1940-59 | Electric Standard | Electricity | Yes | Southwest Michigan | 42.13 | -86.42 | F18 B18 L18 R18 | Double, Clear, Non-metal, Air | 0 | 0 |  | 519.0289 | 1.4507 |  | 30.1863 | 0.084373 |  | 0 | 0 |  | 559.4727 | 1.5638 |  | 128.3651 | 0.35879 |  | 319.7405 | 0.8937 |  | 0 | 0 |  | 0 | 17070.5106 | 0 | 0 | 2463.2623 | 40.1507 | 0.11222 |  | 0 | 491.1871 | 1.3729 |  | 21.9803 | 0.061437 |  | 1147.6663 | 3.2078 |  | 0 | 0 | 0 | 429.9353 | 1.2017 |  | 400.042 | 1.1182 |  | 0 | 0 | 0 | 0 | 0 | 0 | 0 | 0 | 0 | 0 |  | 0 | 0 | 0 |  | 0 | 0 | 0 | 0 |  | 0 | 0 | 0 | 0 | 0 | 23622.1144 | 23622.1144 | 66.0257 |  | 23622.1144 | 23622.1144 | 0 | 0 | 0 | 4279.0847 | 0 | 0 | 0 | 9660.7559 | 0 | 0 | 0 | 8919.3034 | 0 | 0 | 0 | 10125.6114 | 0 | 0 | 0 | 4279.0847 | 9660.7559 | 8919.3034 | 10125.6114
236455 | 0 | 242.131 | TRUE | 1690 | CBSA Detroit-Warren-Dearborn, MI | 5A | 5A | Hour5 | 5 | Cold | None | Standard Efficiency | East North Central | East North Central | Midwest | In another census Place | Gas, 120% Usage | Standard, 120% Usage | Yes | Electric, 120% Usage | 72F | No | 0F | None | Not Applicable | G2601250 | G2601250, G26002904 | None | None | 20 ft^2 | Fiberglass | 0% Leakage, Uninsulated | 2 ft | None | data/cambium/LRMER_MidCase_15_2025start,data/cambium/LRMER_LowRECost_15_2025start,data/cambium/LRMER_95DecarbBy2035_15_2025start,data/cambium/LRMER_LowRECost_25_2025start | kg/MWh,kg/MWh,kg/MWh,kg/MWh | /lib/resources/data/cambium/LRMER_MidCase_15_2025start/RFCMc.csv,/lib/resources/data/cambium/LRMER_LowRECost_15_2025start/RFCMc.csv,/lib/resources/data/cambium/LRMER_95DecarbBy2035_15_2025start/RFCMc.csv,/lib/resources/data/cambium/LRMER_LowRECost_25_2025start/RFCMc.csv | lb/MBtu,lb/MBtu,lb/MBtu,lb/MBtu | 195.9,195.9,195.9,195.9 | 147.3,147.3,147.3,147.3 | 177.8,177.8,177.8,177.8 | LRMER_MidCase_15_2025start,LRMER_LowRECost_15_2025start,LRMER_95DecarbBy2035_15_2025start,LRMER_LowRECost_25_2025start | CO2e,CO2e,CO2e,CO2e | 200.0,200.0,200.0,200.0 | 200-300% | RFCMc | Vented Attic | None | None | None | None | None | Single-Family Detached | Single-Family Detached | Single-Family Detached | 1500-1999 | 1500-2499 | Heated Basement | 2 Car | 1 | 1 | <8 | None | Brick | No | Natural Gas | 67F | No | 0F | None | No Exterior Use | Uninsulated | 200% Usage | AC, SEER 13 | 100% Conditioned | Central AC | Yes | None | No | Fuel Furnace, 80% AFUE | Ducted Heating | Natural Gas Fuel Furnace | None | None | None | No | None | None | None | None | 25000-29999 | 20000-39999 | 20000-39999 | 15 ACH50 | R-38 | Uninsulated | Uninsulated | Uninsulated | Unfinished, Uninsulated | None | Brick, 12-in, 3-wythe, R-7 | Summer = 0.7, Winter = 0.85 | MISO | 100% LED | 100% Usage | 100% Usage | CR04 | None | None | EF 12, National Average | None | None | None | None | None | None | None | None | Cooling Season, 7 days/wk | Left/Right at 15ft | 1 | North | None | 200% | 85% | G26002904 | In metro area, not/partially in principal city | None | None | No | Hour18 | 103 | EF 17.6, 100% Usage | Composition Shingles | Stochastic | 1 | 1 | 2018 | 31 | 12 | 15 | None | MI | Owner | 1 | High | Occupied | 1970s | 1960-79 | Natural Gas Standard | Natural Gas | Yes | Oakland Co Intl | 42.67 | -83.42 | F30 B30 L30 R30 | Double, Clear, Non-metal, Air, Exterior Clear Storm | 67.9925 | 0.13719 |  | 56.2696 | 0.11354 |  | 23.7388 | 0.047899 |  | 187.8586 | 0.37905 |  | 2012.8121 | 4.0614 |  | 0 | 0 |  | 319.7405 | 0.64516 |  | 567.9717 | 1.146 |  | 0 | 0 | 0 | 0 | 0 | 30.7725 | 0.062091 |  | 16.7051 | 473.6028 | 0.95561 |  | 27.2556 | 0.054995 |  | 3316.3922 | 6.6917 |  | 0 | 0 | 0 | 407.3688 | 0.82197 |  | 434.0383 | 0.87578 |  | 0 | 0 | 0 | 0 | 749.0897 | 0 | 0 | 0 | 22205.1158 | 44.8044 |  | 0 | 4238.3938 | 8.552 |  | 0 | 0 | 0 | 0 |  | 0 | 0 | 0 | 0 | 0 | 35135.4114 | 35135.4114 | 70.8945 |  | 7942.8121 | 7942.8121 | 0 | 27192.5992 | 0 | 1449.7642 | 0 | 6199.3499 | 0 | 3230.3071 | 0 | 6199.3499 | 0 | 3061.7118 | 0 | 6199.3499 | 0 | 3356.765 | 0 | 6199.3499 | 0 | 7649.1141 | 9429.6569 | 9261.0616 | 9556.1149
236526 | 0 | 242.131 | TRUE | 885 | CBSA Detroit-Warren-Dearborn, MI | 5A | 5A | Hour10 | 2 | Cold | None | None | East North Central | East North Central | Midwest | Not in a census Place | Gas, 120% Usage | Standard, 120% Usage | Yes | Electric, 120% Usage | 70F | No | 0F | None | Not Applicable | G2600930 | G2600930, G26002800 | None | None | 20 ft^2 | Fiberglass | None | 2 ft | None | data/cambium/LRMER_MidCase_15_2025start,data/cambium/LRMER_LowRECost_15_2025start,data/cambium/LRMER_95DecarbBy2035_15_2025start,data/cambium/LRMER_LowRECost_25_2025start | kg/MWh,kg/MWh,kg/MWh,kg/MWh | /lib/resources/data/cambium/LRMER_MidCase_15_2025start/RFCMc.csv,/lib/resources/data/cambium/LRMER_LowRECost_15_2025start/RFCMc.csv,/lib/resources/data/cambium/LRMER_95DecarbBy2035_15_2025start/RFCMc.csv,/lib/resources/data/cambium/LRMER_LowRECost_25_2025start/RFCMc.csv | lb/MBtu,lb/MBtu,lb/MBtu,lb/MBtu | 195.9,195.9,195.9,195.9 | 147.3,147.3,147.3,147.3 | 177.8,177.8,177.8,177.8 | LRMER_MidCase_15_2025start,LRMER_LowRECost_15_2025start,LRMER_95DecarbBy2035_15_2025start,LRMER_LowRECost_25_2025start | CO2e,CO2e,CO2e,CO2e | 200.0,200.0,200.0,200.0 | 400%+ | RFCMc | Vented Attic | None | None | None | None | None | Single-Family Detached | Single-Family Detached | Single-Family Detached | 750-999 | 0-1499 | Unheated Basement | None | 2 | 2 | <8 | None | Brick | No | Natural Gas | 68F | No | 0F | None | No Exterior Use | Uninsulated | 200% Usage | Room AC, EER 10.7 | 60% Conditioned | Room AC | No | None | No | Fuel Boiler, 80% AFUE | Non-Ducted Heating | Natural Gas Fuel Boiler | None | None | None | No | None | None | None | None | 120000-139999 | 120000-139999 | 100000-149999 | 15 ACH50 | R-13 | Uninsulated | Uninsulated | Uninsulated | Unfinished, Uninsulated | None | Brick, 12-in, 3-wythe, Uninsulated | Summer = 0.7, Winter = 0.85 | MISO | 100% CFL | 100% Usage | 100% Usage | CR04 | None | None | None | None | None | None | None | None | None | None | None | Cooling Season, 7 days/wk | Left/Right at 15ft | 4 | East | None | 200% | 85% | G26002800 | In metro area, not/partially in principal city | None | None | No | Hour16 | 103 | EF 15.9, 100% Usage | Composition Shingles | Stochastic | 1 | 1 | 2018 | 31 | 12 | 15 | None | MI | Owner | 1 | High | Occupied | <1940 | <1940 | Electric Standard | Electricity | Yes | Livingston Co | 42.63 | -83.98 | F15 B15 L15 R15 | Double, Clear, Non-metal, Air | 0 | 0 |  | 132.7612 | 0.51154 |  | 55.6835 | 0.21455 |  | 0 | 0 |  | 1459.787 | 5.6247 |  | 0 | 0 |  | 0 | 0 |  | 116.9354 | 0.45056 |  | 0 | 0 | 0 | 0 | 8530.7127 | 36.0477 | 0.1389 |  | 0 | 399.1628 | 1.538 |  | 16.412 | 0.063237 |  | 4420.3909 | 17.0322 |  | 0 | 0 | 0 | 644.7564 | 2.4843 |  | 480.0504 | 1.8497 |  | 0 | 0 | 0 | 0 | 1762.5294 | 0 | 0 | 0 | 20685.2492 | 79.7025 |  | 0 | 0 | 0 |  | 0 | 0 | 0 | 0 |  | 0 | 0 | 0 | 0 | 0 | 38740.1855 | 38740.1855 | 149.2701 |  | 16292.4069 | 16292.4069 | 0 | 22447.7786 | 0 | 2889.3249 | 0 | 5117.6609 | 0 | 6535.6569 | 0 | 5117.6609 | 0 | 6165.6602 | 0 | 5117.6609 | 0 | 6823.5923 | 0 | 5117.6609 | 0 | 8006.9858 | 11653.3178 | 11283.3211 | 11941.2532
236556 | 0 | 242.131 | TRUE | 1138 | CBSA Detroit-Warren-Dearborn, MI | 5A | 5A | Hour20 | 2 | Cold | None | None | East North Central | East North Central | Midwest | MI, Westland | Electric, 100% Usage | Standard, 100% Usage | Yes | Electric, 100% Usage | 65F | Yes | 5F | Day Setup and Night Setback +2h | Double-Loaded Interior | G2601630 | G2601630, G26003204 | None | None | 20 ft^2 | Fiberglass | None | 2 ft | None | data/cambium/LRMER_MidCase_15_2025start,data/cambium/LRMER_LowRECost_15_2025start,data/cambium/LRMER_95DecarbBy2035_15_2025start,data/cambium/LRMER_LowRECost_25_2025start | kg/MWh,kg/MWh,kg/MWh,kg/MWh | /lib/resources/data/cambium/LRMER_MidCase_15_2025start/RFCMc.csv,/lib/resources/data/cambium/LRMER_LowRECost_15_2025start/RFCMc.csv,/lib/resources/data/cambium/LRMER_95DecarbBy2035_15_2025start/RFCMc.csv,/lib/resources/data/cambium/LRMER_LowRECost_25_2025start/RFCMc.csv | lb/MBtu,lb/MBtu,lb/MBtu,lb/MBtu | 195.9,195.9,195.9,195.9 | 147.3,147.3,147.3,147.3 | 177.8,177.8,177.8,177.8 | LRMER_MidCase_15_2025start,LRMER_LowRECost_15_2025start,LRMER_95DecarbBy2035_15_2025start,LRMER_LowRECost_25_2025start | CO2e,CO2e,CO2e,CO2e | 200.0,200.0,200.0,200.0 | 150-200% | RFCMc | None | Middle | None | Top | 19 | None | 10 to 19 Unit | Multifamily with 5+ units, 1-3 stories | Multi-Family with 5+ Units | 1000-1499 | 0-1499 | Unheated Basement | None | 2 | 2 | <8 | Vinyl, Light | Brick | No | Electricity | 70F | No | 0F | None | No Exterior Use | Uninsulated | 100% Usage | Room AC, EER 8.5 | 20% Conditioned | Room AC | No | None | Yes | Electric Baseboard, 100% Efficiency | Non-Ducted Heating | Electricity Baseboard | None | None | None | No | None | None | None | None | 25000-29999 | 20000-39999 | 20000-39999 | 10 ACH50 | None | Uninsulated | Uninsulated | Uninsulated | Finished, R-19 | None | Brick, 12-in, 3-wythe, Uninsulated | Summer = 0.7, Winter = 0.85 | MISO | 100% CFL | 100% Usage | 100% Usage | CR04 | None | None | None | None | None | None | None | None | None | None | Typical Efficiency | Cooling Season, 7 days/wk | 27 | 2 | Southeast | None | 100% | 89% | G26003204 | In metro area, not/partially in principal city | None | None | None | Hour17 | 103 | EF 17.6, 100% Usage | Asphalt Shingles, Medium | Stochastic | 1 | 1 | 2018 | 31 | 12 | 15 | None | MI | Renter | 1 | Medium | Occupied | 1960s | 1960-79 | Other Fuel | Other Fuel | No | Detroit Metropolita | 42.22 | -83.35 | F18 B18 L18 R18 | Single, Clear, Metal | 0 | 0 |  | 0 | 0 |  | 0 | 0 |  | 0 | 0 |  | 345.5308 | 1.0354 |  | 0 | 0 |  | 0 | 0 |  | 0 | 0 |  | 0 | 4385.2224 | 0 | 0 | 0 | 39.2715 | 0.11768 |  | 0 | 468.6206 | 1.4042 |  | 16.412 | 0.049178 |  | 1491.4387 | 4.4691 |  | 0 | 0 | 0 | 389.4915 | 1.1671 |  | 434.0383 | 1.3006 |  | 309.19 | 0 | 0 | 0 | 0 | 0 | 0 | 0 | 0 | 0 |  | 0 | 0 | 0 |  | 0 | 0 | 0 | 0 |  | 0 | 0 | 0 | 0 | 0 | 7879.5088 | 7879.5088 | 23.6108 |  | 7879.5088 | 7879.5088 | 0 | 0 | 0 | 1381.6229 | 0 | 0 | 0 | 3140.7888 | 0 | 0 | 0 | 2939.8959 | 0 | 0 | 0 | 3278.2717 | 0 | 0 | 0 | 1381.6229 | 3140.7888 | 2939.8959 | 3278.2717
236599 | 0 | 242.131 | TRUE | 1690 | Non-CBSA East North Central | 5A | 5A | Hour3 | 3 | Cold | None | None | East North Central | East North Central | Midwest | Not in a census Place | Electric, 80% Usage | EnergyStar, 80% Usage | Yes | Gas, 80% Usage | 65F | No | 0F | None | Not Applicable | G2600490 | G2600490, G26001701 | None | 290 Rated kWh, 80% Usage | 20 ft^2 | Fiberglass | None | 2 ft | None | data/cambium/LRMER_MidCase_15_2025start,data/cambium/LRMER_LowRECost_15_2025start,data/cambium/LRMER_95DecarbBy2035_15_2025start,data/cambium/LRMER_LowRECost_25_2025start | kg/MWh,kg/MWh,kg/MWh,kg/MWh | /lib/resources/data/cambium/LRMER_MidCase_15_2025start/RFCMc.csv,/lib/resources/data/cambium/LRMER_LowRECost_15_2025start/RFCMc.csv,/lib/resources/data/cambium/LRMER_95DecarbBy2035_15_2025start/RFCMc.csv,/lib/resources/data/cambium/LRMER_LowRECost_25_2025start/RFCMc.csv | lb/MBtu,lb/MBtu,lb/MBtu,lb/MBtu | 195.9,195.9,195.9,195.9 | 147.3,147.3,147.3,147.3 | 177.8,177.8,177.8,177.8 | LRMER_MidCase_15_2025start,LRMER_LowRECost_15_2025start,LRMER_95DecarbBy2035_15_2025start,LRMER_LowRECost_25_2025start | CO2e,CO2e,CO2e,CO2e | 200.0,200.0,200.0,200.0 | 300-400% | RFCMc | Vented Attic | None | None | None | None | None | Single-Family Detached | Single-Family Detached | Single-Family Detached | 1500-1999 | 1500-2499 | Vented Crawlspace | None | 2 | 2 | <8 | None | Brick | No | Natural Gas | 70F | No | 0F | None | No Exterior Use | Uninsulated | 50% Usage | Room AC, EER 12.0 | 20% Conditioned | Room AC | No | None | No | Fuel Boiler, 80% AFUE | Non-Ducted Heating | Natural Gas Fuel Boiler | None | None | None | No | None | None | None | None | 60000-69999 | 60000-79999 | 60000-99999 | 25 ACH50 | R-13 | Uninsulated | Uninsulated | Uninsulated | Unfinished, Uninsulated | None | Brick, 12-in, 3-wythe, Uninsulated | Summer = 0.7, Winter = 0.85 | MISO | 100% CFL | 100% Usage | 100% Usage | CR04 | None | None | None | None | None | None | None | None | None | None | None | Cooling Season, 7 days/wk | Left/Right at 15ft | 2 | Northwest | None | 50% | 85% | G26001701 | In metro area, not/partially in principal city | None | None | No | Hour15 | 103 | EF 15.9, 100% Usage | Composition Shingles | Stochastic | 1 | 1 | 2018 | 31 | 12 | 15 | None | MI | Owner | 1 | Low | Occupied | <1940 | <1940 | Natural Gas Standard | Natural Gas | Yes | Flint Bishop Intl | 42.97 | -83.75 | F9 B9 L9 R9 | Double, Clear, Non-metal, Air | 0 | 0 |  | 320.0336 | 0.64575 |  | 18.7565 | 0.037846 |  | 0 | 0 |  | 572.0747 | 1.1543 |  | 72.9747 | 0.14724 |  | 0 | 0 |  | 146.5355 | 0.29567 |  | 0 | 0 | 0 | 0 | 0 | 46.0122 | 0.092841 |  | 0 | 620.1384 | 1.2513 |  | 21.9803 | 0.044351 |  | 955.4117 | 1.9278 |  | 0 | 0 | 0 | 22.2734 | 0.044942 |  | 480.0504 | 0.96862 |  | 0 | 0 | 0 | 0 | 0 | 0 | 0 | 0 | 51858.0466 | 104.6367 |  | 0 | 3040.3193 | 6.1346 |  | 0 | 0 | 650.9108 | 1.3134 |  | 0 | 0 | 0 | 0 | 0 | 58825.2252 | 58825.2252 | 118.6947 |  | 3276.2415 | 3276.2415 | 0 | 55548.9837 | 0 | 584.3758 | 0 | 12664.0391 | 0 | 1316.2906 | 0 | 12664.0391 | 0 | 1248.2984 | 0 | 12664.0391 | 0 | 1366.1735 | 0 | 12664.0391 | 0 | 13248.4148 | 13980.3296 | 13912.3375 | 14030.2126
236644 | 0 | 242.131 | TRUE | 3241 | CBSA Detroit-Warren-Dearborn, MI | 5A | 5A | Hour20 | 2 | Cold | None | Standard Efficiency | East North Central | East North Central | Midwest | Not in a census Place | Gas, 120% Usage | EnergyStar, 120% Usage | Yes | Gas, 120% Usage | 72F | No | 0F | None | Not Applicable | G2600990 | G2600990, G26003004 | None | 318 Rated kWh, 120% Usage | 20 ft^2 | Fiberglass | 0% Leakage, Uninsulated | 2 ft | None | data/cambium/LRMER_MidCase_15_2025start,data/cambium/LRMER_LowRECost_15_2025start,data/cambium/LRMER_95DecarbBy2035_15_2025start,data/cambium/LRMER_LowRECost_25_2025start | kg/MWh,kg/MWh,kg/MWh,kg/MWh | /lib/resources/data/cambium/LRMER_MidCase_15_2025start/RFCMc.csv,/lib/resources/data/cambium/LRMER_LowRECost_15_2025start/RFCMc.csv,/lib/resources/data/cambium/LRMER_95DecarbBy2035_15_2025start/RFCMc.csv,/lib/resources/data/cambium/LRMER_LowRECost_25_2025start/RFCMc.csv | lb/MBtu,lb/MBtu,lb/MBtu,lb/MBtu | 195.9,195.9,195.9,195.9 | 147.3,147.3,147.3,147.3 | 177.8,177.8,177.8,177.8 | LRMER_MidCase_15_2025start,LRMER_LowRECost_15_2025start,LRMER_95DecarbBy2035_15_2025start,LRMER_LowRECost_25_2025start | CO2e,CO2e,CO2e,CO2e | 200.0,200.0,200.0,200.0 | 150-200% | RFCMc | Vented Attic | None | Right | None | None | 5 | Single-Family Attached | Single-Family Attached | Single-Family Attached | 3000-3999 | 2500-3999 | Heated Basement | None | 2 | 2 | <8 | Wood, Medium/Dark | Wood Frame | No | Natural Gas | 70F | No | 0F | None | No Exterior Use | Uninsulated | 200% Usage | None | None | None | Yes | None | No | Fuel Furnace, 76% AFUE | Ducted Heating | Natural Gas Fuel Furnace | None | None | None | No | None | None | None | None | 25000-29999 | 20000-39999 | 20000-39999 | 8 ACH50 | R-30 | Uninsulated | Wall R-5, Exterior | R-5, Exterior | Unfinished, Uninsulated | None | Wood Stud, R-19 | Summer = 0.7, Winter = 0.85 | MISO | 100% LED | 100% Usage | 100% Usage | CR04 | None | None | EF 12, National Average | None | None | None | None | None | None | None | None | Cooling Season, 7 days/wk | 27 | 2 | Southeast | None | 200% | 104% | G26003004 | In metro area, not/partially in principal city | None | None | No | Hour7 | 103 | EF 17.6, 100% Usage | Composition Shingles | Stochastic | 1 | 1 | 2018 | 31 | 12 | 15 | None | MI | Owner | 1 | High | Occupied | 1990s | 1980-99 | Natural Gas Standard | Natural Gas | Yes | Selfridge Angb | 42.6 | -82.83 | F15 B15 L15 R15 | Double, Clear, Metal, Air | 67.9925 | 0.071538 |  | 39.5646 | 0.041628 |  | 25.7903 | 0.027135 |  | 0 | 0 |  | 0 | 0 |  | 106.3848 | 0.11193 |  | 319.7405 | 0.33641 |  | 850.1992 | 0.89453 |  | 0 | 0 | 0 | 0 | 0 | 43.6676 | 0.045945 |  | 0 | 798.9117 | 0.84057 |  | 16.412 | 0.017268 |  | 4549.9284 | 4.7872 |  | 0 | 0 | 0 | 31.9447 | 0.03361 |  | 434.0383 | 0.45667 |  | 0 | 0 | 0 | 0 | 527.2349 | 0 | 0 | 0 | 35452.8073 | 37.3015 |  | 0 | 6279.9269 | 6.6074 |  | 0 | 0 | 937.2413 | 0.98611 |  | 0 | 0 | 0 | 0 | 0 | 50482.371 | 50482.371 | 53.1147 |  | 7285.1607 | 7285.1607 | 0 | 43197.2104 | 0 | 1304.4618 | 0 | 9848.1018 | 0 | 2954.923 | 0 | 9848.1018 | 0 | 2762.3217 | 0 | 9848.1018 | 0 | 3086.1019 | 0 | 9848.1018 | 0 | 11152.5636 | 12803.0248 | 12610.4235 | 12934.2037
236649 | 0 | 242.131 | TRUE | 1690 | Non-CBSA East North Central | 5A | 5A | Hour19 | 3 | Cold | None | Standard Efficiency | East North Central | East North Central | Midwest | In another census Place | Electric, 80% Usage | EnergyStar, 80% Usage | Yes | Electric, 80% Usage | 68F | Yes | 2F | Day Setup | Not Applicable | G2600910 | G2600910, G26002500 | None | None | 20 ft^2 | Fiberglass | None | 2 ft | None | data/cambium/LRMER_MidCase_15_2025start,data/cambium/LRMER_LowRECost_15_2025start,data/cambium/LRMER_95DecarbBy2035_15_2025start,data/cambium/LRMER_LowRECost_25_2025start | kg/MWh,kg/MWh,kg/MWh,kg/MWh | /lib/resources/data/cambium/LRMER_MidCase_15_2025start/RFCMc.csv,/lib/resources/data/cambium/LRMER_LowRECost_15_2025start/RFCMc.csv,/lib/resources/data/cambium/LRMER_95DecarbBy2035_15_2025start/RFCMc.csv,/lib/resources/data/cambium/LRMER_LowRECost_25_2025start/RFCMc.csv | lb/MBtu,lb/MBtu,lb/MBtu,lb/MBtu | 195.9,195.9,195.9,195.9 | 147.3,147.3,147.3,147.3 | 177.8,177.8,177.8,177.8 | LRMER_MidCase_15_2025start,LRMER_LowRECost_15_2025start,LRMER_95DecarbBy2035_15_2025start,LRMER_LowRECost_25_2025start | CO2e,CO2e,CO2e,CO2e | 200.0,200.0,200.0,200.0 | 300-400% | RFCMc | Vented Attic | None | None | None | None | None | Single-Family Detached | Single-Family Detached | Single-Family Detached | 1500-1999 | 1500-2499 | Unheated Basement | 1 Car | 1 | 1 | <8 | None | Brick | No | Electricity | 70F | Yes | 3F | Night +2h | No Exterior Use | Uninsulated | 50% Usage | Room AC, EER 8.5 | 20% Conditioned | Room AC | No | None | Yes | Electric Baseboard, 100% Efficiency | Non-Ducted Heating | Electricity Baseboard | None | None | None | No | None | None | None | None | 45000-49999 | 40000-59999 | 40000-59999 | 20 ACH50 | R-19 | Uninsulated | Uninsulated | Uninsulated | Unfinished, Uninsulated | None | Brick, 12-in, 3-wythe, Uninsulated | Summer = 0.7, Winter = 0.85 | MISO | 100% CFL | 100% Usage | 100% Usage | CR04 | None | None | EF 12, National Average | None | None | None | None | None | None | None | None | Cooling Season, 7 days/wk | Left/Right at 15ft | 1 | Southeast | None | 50% | 85% | G26002500 | Not/partially in metro area | None | None | No | Hour10 | 103 | EF 17.6, 100% Usage | Composition Shingles | Stochastic | 1 | 1 | 2018 | 31 | 12 | 15 | None | MI | Owner | 1 | Low | Occupied | 1940s | 1940-59 | Electric Standard | Electricity | Yes | Lenawee Co | 41.87 | -84.08 | F12 B12 L12 R12 | Double, Clear, Metal, Air, Exterior Clear Storm | 67.9925 | 0.13719 |  | 220.6825 | 0.44528 |  | 12.8951 | 0.026019 |  | 0 | 0 |  | 742.6421 | 1.4985 |  | 0 | 0 |  | 319.7405 | 0.64516 |  | 0 | 0 |  | 0 | 26919.457 | 0 | 0 | 856.3537 | 46.0122 | 0.092841 |  | 24.911 | 620.1384 | 1.2513 |  | 21.9803 | 0.044351 |  | 829.0981 | 1.6729 |  | 0 | 0 | 0 | 271.6769 | 0.54818 |  | 434.0383 | 0.87578 |  | 0 | 0 | 0 | 0 | 0 | 0 | 0 | 0 | 0 | 0 |  | 0 | 0 | 0 |  | 0 | 0 | 0 | 0 |  | 0 | 0 | 0 | 0 | 0 | 31387.6185 | 31387.6185 | 63.3324 |  | 31387.6185 | 31387.6185 | 0 | 0 | 0 | 5639.792 | 0 | 0 | 0 | 12772.5656 | 0 | 0 | 0 | 11765.6454 | 0 | 0 | 0 | 13382.7838 | 0 | 0 | 0 | 5639.792 | 12772.5656 | 11765.6454 | 13382.7838
236736 | 0 | 242.131 | TRUE | 2663 | Non-CBSA East North Central | 6A | 6A | Hour6 | 3 | Cold | None | Standard Efficiency | East North Central | East North Central | Midwest | Not in a census Place | Electric, 100% Usage | Standard, 100% Usage | Yes | Gas, 100% Usage | 70F | Yes | 5F | Night Setback -1h | Not Applicable | G2600630 | G2600630, G26001600 | None | None | 20 ft^2 | Fiberglass | 20% Leakage, Uninsulated | 2 ft | None | data/cambium/LRMER_MidCase_15_2025start,data/cambium/LRMER_LowRECost_15_2025start,data/cambium/LRMER_95DecarbBy2035_15_2025start,data/cambium/LRMER_LowRECost_25_2025start | kg/MWh,kg/MWh,kg/MWh,kg/MWh | /lib/resources/data/cambium/LRMER_MidCase_15_2025start/RFCMc.csv,/lib/resources/data/cambium/LRMER_LowRECost_15_2025start/RFCMc.csv,/lib/resources/data/cambium/LRMER_95DecarbBy2035_15_2025start/RFCMc.csv,/lib/resources/data/cambium/LRMER_LowRECost_25_2025start/RFCMc.csv | lb/MBtu,lb/MBtu,lb/MBtu,lb/MBtu | 195.9,195.9,195.9,195.9 | 147.3,147.3,147.3,147.3 | 177.8,177.8,177.8,177.8 | LRMER_MidCase_15_2025start,LRMER_LowRECost_15_2025start,LRMER_95DecarbBy2035_15_2025start,LRMER_LowRECost_25_2025start | CO2e,CO2e,CO2e,CO2e | 200.0,200.0,200.0,200.0 | 300-400% | RFCMc | Vented Attic | None | None | None | None | None | Single-Family Detached | Single-Family Detached | Single-Family Detached | 2500-2999 | 2500-3999 | Vented Crawlspace | None | 2 | 2 | <8 | None | Brick | No | Natural Gas | 80F | No | 0F | None | No Exterior Use | Uninsulated | 100% Usage | Room AC, EER 10.7 | 20% Conditioned | Room AC | Yes | None | No | Fuel Furnace, 80% AFUE | Ducted Heating | Natural Gas Fuel Furnace | None | None | None | No | None | None | None | None | 60000-69999 | 60000-79999 | 60000-99999 | 30 ACH50 | R-7 | Uninsulated | Uninsulated | Uninsulated | Unfinished, Uninsulated | None | Brick, 12-in, 3-wythe, Uninsulated | Summer = 0.7, Winter = 0.85 | MISO | 100% CFL | 100% Usage | 100% Usage | CR04 | None | None | None | None | None | None | None | Has Pool | None | 1.0 HP Pump | None | Cooling Season, 7 days/wk | Left/Right at 15ft | 2 | East | None | 100% | 85% | G26001600 | Not/partially in metro area | None | None | No | Hour18 | 103 | EF 15.9, 100% Usage | Asphalt Shingles, Medium | Stochastic | 1 | 1 | 2018 | 31 | 12 | 15 | None | MI | Owner | 1 | Medium | Occupied | <1940 | <1940 | Natural Gas Standard | Natural Gas | Yes | Huron Co Mem | 43.78 | -82.98 | F9 B9 L9 R9 | Double, Clear, Non-metal, Air | 40.7369 | 0.052164 |  | 762.864 | 0.97686 |  | 28.4279 | 0.036402 |  | 0 | 0 |  | 417.9193 | 0.53515 |  | 0 | 0 |  | 0 | 0 |  | 3537.0747 | 4.5293 |  | 0 | 0 | 0 | 0 | 0 | 58.3211 | 0.074681 |  | 0 | 887.4192 | 1.1363 |  | 21.9803 | 0.028146 |  | 2158.7615 | 2.7643 |  | 0 | 2279.2137 | 0 | 27.8418 | 0.035652 |  | 480.0504 | 0.61471 |  | 0 | 0 | 0 | 0 | 0 | 0 | 0 | 0 | 139281.1468 | 178.351 |  | 0 | 4465.817 | 5.7185 |  | 0 | 0 | 813.5653 | 1.0418 |  | 0 | 0 | 0 | 0 | 0 | 155260.5538 | 155260.5538 | 198.8128 |  | 10700.3178 | 10700.3178 | 0 | 144560.5291 | 0 | 1858.534 | 0 | 32956.7887 | 0 | 4249.9446 | 0 | 32956.7887 | 0 | 3993.83 | 0 | 32956.7887 | 0 | 4410.4419 | 0 | 32956.7887 | 0 | 34815.3227 | 37206.7333 | 36950.6188 | 37367.2306
236794 | 0 | 242.131 | TRUE | 3301 | Non-CBSA East North Central | 5A | 5A | Hour5 | 5 | Cold | None | Standard Efficiency, No usage | East North Central | East North Central | Midwest | Not in a census Place | Electric, 100% Usage | Standard, 100% Usage | Yes | Gas, 100% Usage | 72F | No | 0F | None | Not Applicable | G2600050 | G2600050, G26000900 | None | 318 Rated kWh, 100% Usage | 20 ft^2 | Fiberglass | 0% Leakage, Uninsulated | 2 ft | None | data/cambium/LRMER_MidCase_15_2025start,data/cambium/LRMER_LowRECost_15_2025start,data/cambium/LRMER_95DecarbBy2035_15_2025start,data/cambium/LRMER_LowRECost_25_2025start | kg/MWh,kg/MWh,kg/MWh,kg/MWh | /lib/resources/data/cambium/LRMER_MidCase_15_2025start/RFCMc.csv,/lib/resources/data/cambium/LRMER_LowRECost_15_2025start/RFCMc.csv,/lib/resources/data/cambium/LRMER_95DecarbBy2035_15_2025start/RFCMc.csv,/lib/resources/data/cambium/LRMER_LowRECost_25_2025start/RFCMc.csv | lb/MBtu,lb/MBtu,lb/MBtu,lb/MBtu | 195.9,195.9,195.9,195.9 | 147.3,147.3,147.3,147.3 | 177.8,177.8,177.8,177.8 | LRMER_MidCase_15_2025start,LRMER_LowRECost_15_2025start,LRMER_95DecarbBy2035_15_2025start,LRMER_LowRECost_25_2025start | CO2e,CO2e,CO2e,CO2e | 200.0,200.0,200.0,200.0 | 0-100% | RFCMc | Vented Attic | None | None | None | None | None | Single-Family Detached | Single-Family Detached | Single-Family Detached | 3000-3999 | 2500-3999 | Heated Basement | None | 2 | 2 | <8 | None | Brick | No | Natural Gas | 55F | No | 0F | None | No Exterior Use | Uninsulated | 100% Usage | AC, SEER 13 | 100% Conditioned | Central AC | Yes | None | No | Fuel Furnace, 92.5% AFUE | Ducted Heating | Natural Gas Fuel Furnace | None | None | None | No | None | None | None | None | 10000-14999 | <20000 | <20000 | 6 ACH50 | R-38 | Uninsulated | Uninsulated | Uninsulated | Unfinished, Uninsulated | None | Brick, 12-in, 3-wythe, Uninsulated | Summer = 0.7, Winter = 0.85 | MISO | 100% LED | 100% Usage | 100% Usage | CR04 | None | None | EF 12, National Average | None | None | None | None | None | None | None | None | Cooling Season, 7 days/wk | Left/Right at 15ft | 2 | East | None | 100% | 85% | G26000900 | Not/partially in metro area | None | None | No | Hour9 | 103 | EF 17.6, 100% Usage | Composition Shingles | Stochastic | 1 | 1 | 2018 | 31 | 12 | 15 | None | MI | Owner | 1 | Medium | Vacant | <1940 | <1940 | Natural Gas Standard | Natural Gas | Yes | Tulip City | 42.75 | -86.1 | F18 B18 L18 R18 | Single, Clear, Non-metal | 0 | 0 |  | 0 | 0 |  | 0 | 0 |  | 554.7835 | 0.5731 |  | 2641.4496 | 2.7287 |  | 0 | 0 |  | 319.7405 | 0.3303 |  | 427.5907 | 0.44171 |  | 0 | 0 | 0 | 0 | 0 | 0 | 0 |  | 0 | 0 | 0 |  | 27.2556 | 0.028156 |  | 0 | 0 |  | 0 | 0 | 0 | 0 | 0 |  | 434.0383 | 0.44837 |  | 0 | 0 | 0 | 0 | 0 | 0 | 0 | 0 | 19454.9368 | 20.0973 |  | 0 | 1622.4414 | 1.676 |  | 0 | 0 | 0 | 0 |  | 0 | 0 | 0 | 0 | 0 | 25482.2365 | 25482.2365 | 26.3237 |  | 4404.8582 | 4404.8582 | 0 | 21077.3783 | 0 | 825.8615 | 0 | 4805.2006 | 0 | 1786.7198 | 0 | 4805.2006 | 0 | 1741.7992 | 0 | 4805.2006 | 0 | 1833.737 | 0 | 4805.2006 | 0 | 5631.0621 | 6591.9205 | 6546.9999 | 6638.9376
236889 | 0 | 242.131 | TRUE | 885 | CBSA Detroit-Warren-Dearborn, MI | 5A | 5A | Hour6 | 3 | Cold | None | None | East North Central | East North Central | Midwest | In another census Place | Electric, 100% Usage | EnergyStar, 100% Usage | Yes | Electric, 100% Usage | 72F | No | 0F | None | Not Applicable | G2601250 | G2601250, G26002908 | None | 290 Rated kWh, 100% Usage | 20 ft^2 | Fiberglass | 0% Leakage, Uninsulated | 2 ft | None | data/cambium/LRMER_MidCase_15_2025start,data/cambium/LRMER_LowRECost_15_2025start,data/cambium/LRMER_95DecarbBy2035_15_2025start,data/cambium/LRMER_LowRECost_25_2025start | kg/MWh,kg/MWh,kg/MWh,kg/MWh | /lib/resources/data/cambium/LRMER_MidCase_15_2025start/RFCMc.csv,/lib/resources/data/cambium/LRMER_LowRECost_15_2025start/RFCMc.csv,/lib/resources/data/cambium/LRMER_95DecarbBy2035_15_2025start/RFCMc.csv,/lib/resources/data/cambium/LRMER_LowRECost_25_2025start/RFCMc.csv | lb/MBtu,lb/MBtu,lb/MBtu,lb/MBtu | 195.9,195.9,195.9,195.9 | 147.3,147.3,147.3,147.3 | 177.8,177.8,177.8,177.8 | LRMER_MidCase_15_2025start,LRMER_LowRECost_15_2025start,LRMER_95DecarbBy2035_15_2025start,LRMER_LowRECost_25_2025start | CO2e,CO2e,CO2e,CO2e | 200.0,200.0,200.0,200.0 | 150-200% | RFCMc | Vented Attic | None | None | None | None | None | Single-Family Detached | Single-Family Detached | Single-Family Detached | 750-999 | 0-1499 | Heated Basement | None | 1 | 1 | <8 | None | Brick | No | Natural Gas | 70F | Yes | 6F | Night -5h | No Exterior Use | Uninsulated | 100% Usage | AC, SEER 13 | 100% Conditioned | Central AC | Yes | None | No | Fuel Furnace, 92.5% AFUE | Ducted Heating | Natural Gas Fuel Furnace | None | None | None | No | None | None | None | None | 50000-59999 | 40000-59999 | 40000-59999 | 30 ACH50 | R-19 | Uninsulated | Uninsulated | Uninsulated | Unfinished, Uninsulated | None | Brick, 12-in, 3-wythe, Uninsulated | Summer = 0.7, Winter = 0.85 | MISO | 100% CFL | 100% Usage | 100% Usage | CR04 | None | None | EF 12, National Average | None | None | None | None | None | None | None | None | Cooling Season, 7 days/wk | Left/Right at 15ft | 4 | South | None | 100% | 85% | G26002908 | In metro area, not/partially in principal city | None | None | No | Hour9 | 103 | EF 17.6, 100% Usage | Composition Shingles | Stochastic | 1 | 1 | 2018 | 31 | 12 | 15 | None | MI | Renter | 1 | Medium | Occupied | 1940s | 1940-59 | Natural Gas Standard | Natural Gas | Yes | Oakland Co Intl | 42.67 | -83.42 | F6 B6 L6 R6 | Single, Clear, Non-metal | 0 | 0 |  | 648.8593 | 2.5001 |  | 37.8062 | 0.14567 |  | 95.5412 | 0.36813 |  | 1705.3806 | 6.571 |  | 160.6029 | 0.61882 |  | 319.7405 | 1.232 |  | 452.5017 | 1.7435 |  | 0 | 0 | 0 | 0 | 0 | 36.0477 | 0.1389 |  | 0 | 399.1628 | 1.538 |  | 21.9803 | 0.084693 |  | 2210.0489 | 8.5156 |  | 0 | 0 | 0 | 537.1993 | 2.0699 |  | 434.0383 | 1.6724 |  | 0 | 0 | 0 | 0 | 0 | 0 | 0 | 0 | 20414.7446 | 78.6602 |  | 0 | 6859.0353 | 26.4286 |  | 0 | 0 | 0 | 0 |  | 0 | 0 | 0 | 0 | 0 | 34332.9828 | 34332.9828 | 132.2887 |  | 7059.2029 | 7059.2029 | 0 | 27273.7799 | 0 | 1279.556 | 0 | 6217.8592 | 0 | 2859.4944 | 0 | 6217.8592 | 0 | 2712.4647 | 0 | 6217.8592 | 0 | 2969.75 | 0 | 6217.8592 | 0 | 7497.4151 | 9077.3536 | 8930.3239 | 9187.6092
236894 | 0 | 242.131 | TRUE | 333 | Non-CBSA East North Central | 6A | 6A | Hour23 | 1 | Cold | None | Standard Efficiency | East North Central | East North Central | Midwest | In another census Place | Gas, 100% Usage | EnergyStar, 100% Usage | Yes | Gas, 100% Usage | 68F | No | 0F | None | Double-Loaded Interior | G2600470 | G2600470, G26000400 | None | None | 20 ft^2 | Fiberglass | 20% Leakage, Uninsulated | 2 ft | None | data/cambium/LRMER_MidCase_15_2025start,data/cambium/LRMER_LowRECost_15_2025start,data/cambium/LRMER_95DecarbBy2035_15_2025start,data/cambium/LRMER_LowRECost_25_2025start | kg/MWh,kg/MWh,kg/MWh,kg/MWh | /lib/resources/data/cambium/LRMER_MidCase_15_2025start/RFCMc.csv,/lib/resources/data/cambium/LRMER_LowRECost_15_2025start/RFCMc.csv,/lib/resources/data/cambium/LRMER_95DecarbBy2035_15_2025start/RFCMc.csv,/lib/resources/data/cambium/LRMER_LowRECost_25_2025start/RFCMc.csv | lb/MBtu,lb/MBtu,lb/MBtu,lb/MBtu | 195.9,195.9,195.9,195.9 | 147.3,147.3,147.3,147.3 | 177.8,177.8,177.8,177.8 | LRMER_MidCase_15_2025start,LRMER_LowRECost_15_2025start,LRMER_95DecarbBy2035_15_2025start,LRMER_LowRECost_25_2025start | CO2e,CO2e,CO2e,CO2e | 200.0,200.0,200.0,200.0 | 300-400% | RFCMc | None | Not Applicable | None | Top | 2 | None | 2 Unit | Multifamily with 2-4 Units | Multi-Family with 2 - 4 Units | 0-499 | 0-1499 | Unheated Basement | None | 2 | 2 | <8 | Brick, Medium/Dark | Wood Frame | No | Natural Gas | 62F | No | 0F | None | No Exterior Use | Uninsulated | 100% Usage | Room AC, EER 9.8 | 20% Conditioned | Room AC | Yes | None | No | Fuel Furnace, 80% AFUE | Ducted Heating | Natural Gas Fuel Furnace | None | None | None | No | None | None | None | None | 40000-44999 | 40000-59999 | 40000-59999 | 8 ACH50 | None | Uninsulated | Uninsulated | Uninsulated | Finished, R-19 | None | Wood Stud, Uninsulated | Summer = 0.7, Winter = 0.85 | MISO | 100% Incandescent | 100% Usage | 100% Usage | CR04 | None | None | None | None | None | None | None | None | None | None | None | Cooling Season, 7 days/wk | 27 | 1 | North | None | 100% | 96% | G26000400 | Not/partially in metro area | None | None | None | Hour19 | 103 | EF 15.9, 100% Usage | Composition Shingles | Stochastic | 1 | 1 | 2018 | 31 | 12 | 15 | None | MI | Renter | 1 | Medium | Occupied | <1940 | <1940 | Natural Gas Standard | Natural Gas | No | Pellston Rgnl Arpt | 45.57 | -84.8 | F9 B9 L9 R9 | Double, Clear, Metal, Air | 40.7369 | 0.41716 |  | 25.7903 | 0.2641 |  | 16.9981 | 0.17406 |  | 0 | 0 |  | 230.3539 | 2.3589 |  | 0 | 0 |  | 0 | 0 |  | 177.8941 | 1.8217 |  | 0 | 0 | 0 | 0 | 0 | 116.6423 | 1.1944 |  | 0 | 774.0007 | 7.926 |  | 16.412 | 0.16806 |  | 1138.5811 | 11.6593 |  | 0 | 0 | 0 | 23.7388 | 0.24309 |  | 480.0504 | 4.9158 |  | 0 | 0 | 0 | 0 | 344.0654 | 0 | 0 | 0 | 7018.1729 | 71.8678 |  | 0 | 3234.6254 | 33.1233 |  | 0 | 0 | 694.8715 | 7.1157 |  | 0 | 0 | 0 | 0 | 0 | 14332.9337 | 14332.9337 | 146.7727 |  | 3041.1985 | 3041.1985 | 0 | 11291.7353 | 0 | 545.8748 | 0 | 2574.2837 | 0 | 1230.05 | 0 | 2574.2837 | 0 | 1157.2811 | 0 | 2574.2837 | 0 | 1285.9711 | 0 | 2574.2837 | 0 | 3120.1585 | 3804.3336 | 3731.5647 | 3860.2548
236931 | 0 | 242.131 | TRUE | 853 | CBSA Detroit-Warren-Dearborn, MI | 5A | 5A | Hour7 | 2 | Cold | None | Standard Efficiency, No usage | East North Central | East North Central | Midwest | MI, Detroit | Gas, 100% Usage | EnergyStar, 100% Usage | Yes | Gas, 100% Usage | 75F | No | 0F | None | Double-Loaded Interior | G2601630 | G2601630, G26003208 | None | 318 Rated kWh, 100% Usage | 20 ft^2 | Fiberglass | 20% Leakage, R-4 | 2 ft | None | data/cambium/LRMER_MidCase_15_2025start,data/cambium/LRMER_LowRECost_15_2025start,data/cambium/LRMER_95DecarbBy2035_15_2025start,data/cambium/LRMER_LowRECost_25_2025start | kg/MWh,kg/MWh,kg/MWh,kg/MWh | /lib/resources/data/cambium/LRMER_MidCase_15_2025start/RFCMc.csv,/lib/resources/data/cambium/LRMER_LowRECost_15_2025start/RFCMc.csv,/lib/resources/data/cambium/LRMER_95DecarbBy2035_15_2025start/RFCMc.csv,/lib/resources/data/cambium/LRMER_LowRECost_25_2025start/RFCMc.csv | lb/MBtu,lb/MBtu,lb/MBtu,lb/MBtu | 195.9,195.9,195.9,195.9 | 147.3,147.3,147.3,147.3 | 177.8,177.8,177.8,177.8 | LRMER_MidCase_15_2025start,LRMER_LowRECost_15_2025start,LRMER_95DecarbBy2035_15_2025start,LRMER_LowRECost_25_2025start | CO2e,CO2e,CO2e,CO2e | 200.0,200.0,200.0,200.0 | 100-150% | RFCMc | None | Not Applicable | None | Top | 2 | None | 2 Unit | Multifamily with 2-4 Units | Multi-Family with 2 - 4 Units | 750-999 | 0-1499 | Slab | None | 2 | 2 | <8 | Brick, Medium/Dark | Wood Frame | No | Natural Gas | 55F | No | 0F | None | No Exterior Use | Uninsulated | 100% Usage | Room AC, EER 8.5 | 40% Conditioned | Room AC | Yes | Heating Only | No | Shared Heating | Ducted Heating | Natural Gas Shared Heating | None | None | Boiler Baseboards Heating Only, Natural Gas | No | None | None | None | None | 10000-14999 | <20000 | <20000 | 15 ACH50 | None | None | None | None | Finished, R-13 | Uninsulated | Wood Stud, Uninsulated | Summer = 0.7, Winter = 0.85 | MISO | 100% Incandescent | 100% Usage | 100% Usage | CR04 | None | None | EF 12, National Average | None | None | None | None | None | None | None | None | Cooling Season, 7 days/wk | 27 | 1 | Northwest | None | 100% | 96% | G26003208 | In metro area, principal city | None | None | None | Hour18 | 103 | EF 17.6, 100% Usage | Composition Shingles | Stochastic | 1 | 1 | 2018 | 31 | 12 | 15 | None | MI | Renter | 1 | Medium | Vacant | 1940s | 1940-59 | Natural Gas Standard | Natural Gas | No | Detroit Metropolita | 42.22 | -83.35 | F9 B9 L9 R9 | Single, Clear, Non-metal | 0 | 0 |  | 0 | 0 |  | 0 | 0 |  | 0 | 0 |  | 661.4614 | 2.6443 |  | 0 | 0 |  | 319.7405 | 1.2782 |  | 80.8876 | 0.32336 |  | 0 | 0 | 0 | 0 | 0 | 0 | 0 |  | 0 | 0 | 0 |  | 16.412 | 0.065609 |  | 0 | 0 |  | 0 | 0 | 0 | 0 | 0 |  | 434.0383 | 1.7351 |  | 0 | 0 | 0 | 0 | 0 | 0 | 0 | 0 | 9241.117 | 36.9428 |  | 0 | 1616.8731 | 6.4637 |  | 0 | 0 | 0 | 0 |  | 0 | 0 | 0 | 0 | 0 | 12370.5299 | 12370.5299 | 49.4531 |  | 1512.5398 | 1512.5398 | 0 | 10857.9901 | 0 | 278.8196 | 0 | 2475.3887 | 0 | 612.7788 | 0 | 2475.3887 | 0 | 588.889 | 0 | 2475.3887 | 0 | 636.6872 | 0 | 2475.3887 | 0 | 2754.2083 | 3088.1675 | 3064.2777 | 3112.0759
236932 | 0 | 242.131 | TRUE | 2176 | Non-CBSA East North Central | 5A | 5A | Hour13 | 4 | Cold | None | Standard Efficiency | East North Central | East North Central | Midwest | MI, Ann Arbor | Electric, 100% Usage | EnergyStar, 100% Usage | Yes | Electric, 100% Usage | 76F | No | 0F | None | Not Applicable | G2601610 | G2601610, G26002702 | None | 318 Rated kWh, 100% Usage | 20 ft^2 | Fiberglass | 20% Leakage, Uninsulated | 2 ft | None | data/cambium/LRMER_MidCase_15_2025start,data/cambium/LRMER_LowRECost_15_2025start,data/cambium/LRMER_95DecarbBy2035_15_2025start,data/cambium/LRMER_LowRECost_25_2025start | kg/MWh,kg/MWh,kg/MWh,kg/MWh | /lib/resources/data/cambium/LRMER_MidCase_15_2025start/RFCMc.csv,/lib/resources/data/cambium/LRMER_LowRECost_15_2025start/RFCMc.csv,/lib/resources/data/cambium/LRMER_95DecarbBy2035_15_2025start/RFCMc.csv,/lib/resources/data/cambium/LRMER_LowRECost_25_2025start/RFCMc.csv | lb/MBtu,lb/MBtu,lb/MBtu,lb/MBtu | 195.9,195.9,195.9,195.9 | 147.3,147.3,147.3,147.3 | 177.8,177.8,177.8,177.8 | LRMER_MidCase_15_2025start,LRMER_LowRECost_15_2025start,LRMER_95DecarbBy2035_15_2025start,LRMER_LowRECost_25_2025start | CO2e,CO2e,CO2e,CO2e | 200.0,200.0,200.0,200.0 | 400%+ | RFCMc | Vented Attic | None | None | None | None | None | Single-Family Detached | Single-Family Detached | Single-Family Detached | 2000-2499 | 1500-2499 | Unheated Basement | None | 1 | 1 | <8 | None | Brick | No | Natural Gas | 70F | Yes | 6F | Night +2h | No Exterior Use | Uninsulated | 100% Usage | AC, SEER 10 | 80% Conditioned | Central AC | Yes | None | No | Fuel Wall/Floor Furnace, 68% AFUE | Non-Ducted Heating | Natural Gas Fuel Wall/Floor Furnace | None | None | None | No | None | None | None | None | 200000+ | 140000+ | 150000+ | 20 ACH50 | R-49 | Uninsulated | Uninsulated | Uninsulated | Unfinished, Uninsulated | None | Brick, 12-in, 3-wythe, Uninsulated | Summer = 0.7, Winter = 0.85 | MISO | 100% Incandescent | 100% Usage | 100% Usage | CR04 | None | None | None | None | None | None | None | None | None | None | None | Cooling Season, 7 days/wk | Left/Right at 15ft | 2 | East | None | 100% | 85% | G26002702 | In metro area, not/partially in principal city | None | None | No | Hour10 | 103 | EF 17.6, 100% Usage | Composition Shingles | Stochastic | 1 | 1 | 2018 | 31 | 12 | 15 | None | MI | Owner | 1 | Medium | Occupied | 1950s | 1940-59 | Natural Gas Standard | Natural Gas | Yes | Ann Arbor Municipal | 42.22 | -83.75 | F12 B12 L12 R12 | Double, Low-E, Non-metal, Air, M-Gain | 67.9925 | 0.10655 |  | 400.042 | 0.6269 |  | 23.4457 | 0.036742 |  | 397.4044 | 0.62277 |  | 2022.7765 | 3.1699 |  | 97.8857 | 0.1534 |  | 0 | 0 |  | 0 | 0 |  | 0 | 0 | 0 | 0 | 0 | 208.6666 | 0.327 |  | 0 | 2355.9983 | 3.6921 |  | 21.9803 | 0.034445 |  | 2034.4994 | 3.1883 |  | 0 | 0 | 0 | 405.6104 | 0.63563 |  | 434.0383 | 0.68018 |  | 0 | 0 | 0 | 0 | 0 | 0 | 0 | 0 | 44148.226 | 69.1845 |  | 0 | 4509.4846 | 7.0668 |  | 0 | 0 | 0 | 0 |  | 0 | 0 | 0 | 0 | 0 | 57128.0506 | 57128.0506 | 89.5251 |  | 8470.3401 | 8470.3401 | 0 | 48657.7105 | 0 | 1563.4871 | 0 | 11092.9511 | 0 | 3441.2261 | 0 | 11092.9511 | 0 | 3280.0752 | 0 | 11092.9511 | 0 | 3603.9143 | 0 | 11092.9511 | 0 | 12656.4382 | 14534.1773 | 14373.0263 | 14696.8654
236934 | 0 | 242.131 | TRUE | 2663 | Non-CBSA East North Central | 5A | 5A | Hour12 | 4 | Cold | None | Standard Efficiency | East North Central | East North Central | Midwest | Not in a census Place | Electric, 100% Usage | EnergyStar, 100% Usage | Yes | Electric, 100% Usage | 75F | Yes | 2F | Night Setback +2h | Not Applicable | G2600490 | G2600490, G26001701 | None | 290 Rated kWh, 100% Usage | 20 ft^2 | Fiberglass | 0% Leakage, Uninsulated | 2 ft | None | data/cambium/LRMER_MidCase_15_2025start,data/cambium/LRMER_LowRECost_15_2025start,data/cambium/LRMER_95DecarbBy2035_15_2025start,data/cambium/LRMER_LowRECost_25_2025start | kg/MWh,kg/MWh,kg/MWh,kg/MWh | /lib/resources/data/cambium/LRMER_MidCase_15_2025start/RFCMc.csv,/lib/resources/data/cambium/LRMER_LowRECost_15_2025start/RFCMc.csv,/lib/resources/data/cambium/LRMER_95DecarbBy2035_15_2025start/RFCMc.csv,/lib/resources/data/cambium/LRMER_LowRECost_25_2025start/RFCMc.csv | lb/MBtu,lb/MBtu,lb/MBtu,lb/MBtu | 195.9,195.9,195.9,195.9 | 147.3,147.3,147.3,147.3 | 177.8,177.8,177.8,177.8 | LRMER_MidCase_15_2025start,LRMER_LowRECost_15_2025start,LRMER_95DecarbBy2035_15_2025start,LRMER_LowRECost_25_2025start | CO2e,CO2e,CO2e,CO2e | 200.0,200.0,200.0,200.0 | 400%+ | RFCMc | Vented Attic | None | None | None | None | None | Single-Family Detached | Single-Family Detached | Single-Family Detached | 2500-2999 | 2500-3999 | Heated Basement | None | 2 | 2 | <8 | Wood, Medium/Dark | Wood Frame | No | Propane | 70F | No | 0F | None | No Exterior Use | Uninsulated | 100% Usage | AC, SEER 15 | 80% Conditioned | Central AC | Yes | None | No | Fuel Furnace, 92.5% AFUE | Ducted Heating | Propane Fuel Furnace | None | None | None | No | None | None | None | None | 100000-119999 | 100000-119999 | 100000-149999 | 4 ACH50 | R-49 | Uninsulated | Wall R-10, Exterior | R-10, Exterior | Unfinished, Uninsulated | None | Wood Stud, R-11 | Summer = 0.7, Winter = 0.85 | MISO | 100% CFL | 100% Usage | 100% Usage | CR04 | None | None | None | None | None | None | None | None | None | None | None | Cooling Season, 7 days/wk | Left/Right at 15ft | 2 | Southeast | None | 100% | 85% | G26001701 | In metro area, not/partially in principal city | None | None | No | Hour18 | 103 | EF 17.6, 100% Usage | Composition Shingles | Stochastic | 1 | 1 | 2018 | 31 | 12 | 15 | None | MI | Owner | 1 | Medium | Occupied | 2000s | 2000-09 | Electric Standard | Electricity | Yes | Flint Bishop Intl | 42.97 | -83.75 | F15 B15 L15 R15 | Double, Clear, Non-metal, Air | 67.9925 | 0.087065 |  | 400.042 | 0.51226 |  | 23.4457 | 0.030022 |  | 239.4391 | 0.3066 |  | 1050.0736 | 1.3446 |  | 91.1451 | 0.11671 |  | 0 | 0 |  | 371.028 | 0.47511 |  | 0 | 0 | 0 | 0 | 2575.5086 | 58.3211 | 0.074681 |  | 0 | 887.4192 | 1.1363 |  | 21.9803 | 0.028146 |  | 2158.7615 | 2.7643 |  | 0 | 0 | 0 | 405.6104 | 0.51939 |  | 434.0383 | 0.55579 |  | 0 | 0 | 0 | 0 | 0 | 0 | 0 | 0 | 0 | 0 |  | 0 | 0 | 0 |  | 0 | 0 | 0 | 0 |  | 0 | 0 | 18681.2292 | 0 | 0 | 27466.0345 | 27466.0345 | 35.1706 |  | 8784.8053 | 8784.8053 | 0 | 0 | 18681.2292 | 1583.3304 | 0 | 0 | 5140.8154 | 3547.9043 | 0 | 0 | 5140.8154 | 3348.5686 | 0 | 0 | 5140.8154 | 3709.7868 | 0 | 0 | 5140.8154 | 6724.1458 | 8688.7197 | 8489.384 | 8850.6023
236966 | 0 | 242.131 | TRUE | 1690 | Non-CBSA East North Central | 5A | 5A | Hour3 | 2 | Cold | None | Standard Efficiency, No usage | East North Central | East North Central | Midwest | Not in a census Place | Electric, 120% Usage | Standard, 120% Usage | Yes | Electric, 120% Usage | 72F | Yes | 2F | Night Setup +3h | Not Applicable | G2600590 | G2600590, G26002500 | None | 318 Rated kWh, 120% Usage | 20 ft^2 | Fiberglass | None | 2 ft | None | data/cambium/LRMER_MidCase_15_2025start,data/cambium/LRMER_LowRECost_15_2025start,data/cambium/LRMER_95DecarbBy2035_15_2025start,data/cambium/LRMER_LowRECost_25_2025start | kg/MWh,kg/MWh,kg/MWh,kg/MWh | /lib/resources/data/cambium/LRMER_MidCase_15_2025start/RFCMc.csv,/lib/resources/data/cambium/LRMER_LowRECost_15_2025start/RFCMc.csv,/lib/resources/data/cambium/LRMER_95DecarbBy2035_15_2025start/RFCMc.csv,/lib/resources/data/cambium/LRMER_LowRECost_25_2025start/RFCMc.csv | lb/MBtu,lb/MBtu,lb/MBtu,lb/MBtu | 195.9,195.9,195.9,195.9 | 147.3,147.3,147.3,147.3 | 177.8,177.8,177.8,177.8 | LRMER_MidCase_15_2025start,LRMER_LowRECost_15_2025start,LRMER_95DecarbBy2035_15_2025start,LRMER_LowRECost_25_2025start | CO2e,CO2e,CO2e,CO2e | 200.0,200.0,200.0,200.0 | 150-200% | RFCMc | Vented Attic | None | None | None | None | None | Single-Family Detached | Single-Family Detached | Single-Family Detached | 1500-1999 | 1500-2499 | Heated Basement | None | 1 | 1 | <8 | None | Brick | No | Propane | 55F | Yes | 3F | Night +4h | No Exterior Use | Uninsulated | 200% Usage | None | None | None | No | None | No | Fuel Wall/Floor Furnace, 68% AFUE | Non-Ducted Heating | Propane Fuel Wall/Floor Furnace | None | None | None | No | None | None | None | None | 40000-44999 | 40000-59999 | 40000-59999 | 15 ACH50 | Uninsulated | Uninsulated | Uninsulated | Uninsulated | Unfinished, Uninsulated | None | Brick, 12-in, 3-wythe, Uninsulated | Summer = 0.7, Winter = 0.85 | MISO | 100% CFL | 100% Usage | 100% Usage | CR04 | None | None | EF 12, National Average | None | None | None | None | None | None | None | None | Cooling Season, 7 days/wk | Left/Right at 15ft | 4 | West | None | 200% | 85% | G26002500 | Not/partially in metro area | None | None | No | Hour11 | 103 | EF 17.6, 100% Usage | Composition Shingles | Stochastic | 1 | 1 | 2018 | 31 | 12 | 15 | None | MI | Owner | 1 | High | Vacant | 1940s | 1940-59 | Propane Standard | Propane | Yes | Hillsdale Municipal | 41.92 | -84.58 | F9 B9 L9 R9 | Single, Clear, Non-metal | 0 | 0 |  | 0 | 0 |  | 0 | 0 |  | 0 | 0 |  | 0 | 0 |  | 0 | 0 |  | 319.7405 | 0.64516 |  | 0 | 0 |  | 0 | 0 | 0 | 0 | 0 | 0 | 0 |  | 0 | 0 | 0 |  | 16.412 | 0.033115 |  | 0 | 0 |  | 0 | 0 | 0 | 0 | 0 |  | 434.0383 | 0.87578 |  | 0 | 0 | 0 | 0 | 0 | 0 | 0 | 0 | 0 | 0 |  | 0 | 0 | 0 |  | 0 | 0 | 0 | 0 |  | 0 | 0 | 21709.2395 | 1577.6016 | 0 | 24057.0319 | 24057.0319 | 48.5411 |  | 770.1908 | 770.1908 | 0 | 0 | 23286.8411 | 138.079 | 0 | 0 | 6408.1657 | 313.5516 | 0 | 0 | 6408.1657 | 294.122 | 0 | 0 | 6408.1657 | 325.4489 | 0 | 0 | 6408.1657 | 6546.2446 | 6721.7173 | 6702.2877 | 6733.6146
237010 | 0 | 242.131 | TRUE | 885 | CBSA Detroit-Warren-Dearborn, MI | 5A | 5A | Hour6 | 1 | Cold | None | Standard Efficiency | East North Central | East North Central | Midwest | In another census Place | Gas, 100% Usage | Standard, 100% Usage | Yes | Gas, 100% Usage | 76F | No | 0F | None | Not Applicable | G2601250 | G2601250, G26002906 | None | 318 Rated kWh, 100% Usage | 20 ft^2 | Fiberglass | 20% Leakage, Uninsulated | 2 ft | None | data/cambium/LRMER_MidCase_15_2025start,data/cambium/LRMER_LowRECost_15_2025start,data/cambium/LRMER_95DecarbBy2035_15_2025start,data/cambium/LRMER_LowRECost_25_2025start | kg/MWh,kg/MWh,kg/MWh,kg/MWh | /lib/resources/data/cambium/LRMER_MidCase_15_2025start/RFCMc.csv,/lib/resources/data/cambium/LRMER_LowRECost_15_2025start/RFCMc.csv,/lib/resources/data/cambium/LRMER_95DecarbBy2035_15_2025start/RFCMc.csv,/lib/resources/data/cambium/LRMER_LowRECost_25_2025start/RFCMc.csv | lb/MBtu,lb/MBtu,lb/MBtu,lb/MBtu | 195.9,195.9,195.9,195.9 | 147.3,147.3,147.3,147.3 | 177.8,177.8,177.8,177.8 | LRMER_MidCase_15_2025start,LRMER_LowRECost_15_2025start,LRMER_95DecarbBy2035_15_2025start,LRMER_LowRECost_25_2025start | CO2e,CO2e,CO2e,CO2e | 200.0,200.0,200.0,200.0 | 400%+ | RFCMc | Vented Attic | None | None | None | None | None | Single-Family Detached | Single-Family Detached | Single-Family Detached | 750-999 | 0-1499 | Unheated Basement | None | 1 | 1 | <8 | None | Brick | No | Natural Gas | 68F | Yes | 3F | Night -3h | No Exterior Use | Uninsulated | 100% Usage | Room AC, EER 10.7 | 60% Conditioned | Room AC | Yes | None | No | Fuel Furnace, 92.5% AFUE | Ducted Heating | Natural Gas Fuel Furnace | None | None | None | No | None | None | None | None | 120000-139999 | 120000-139999 | 100000-149999 | 15 ACH50 | R-38 | Uninsulated | Uninsulated | Uninsulated | Unfinished, Uninsulated | None | Brick, 12-in, 3-wythe, Uninsulated | Summer = 0.7, Winter = 0.85 | MISO | 100% CFL | 100% Usage | 100% Usage | CR04 | None | EF 15.9 | EF 12, National Average | None | None | None | None | Has Pool | Gas | 1.0 HP Pump | None | Cooling Season, 7 days/wk | Left/Right at 15ft | 1 | Southwest | None | 100% | 85% | G26002906 | In metro area, not/partially in principal city | None | None | No | Hour13 | 103 | EF 19.9, 100% Usage | Composition Shingles | Stochastic | 1 | 1 | 2018 | 31 | 12 | 15 | None | MI | Renter | 1 | Medium | Occupied | 1940s | 1940-59 | Natural Gas Standard | Natural Gas | Yes | Oakland Co Intl | 42.67 | -83.42 | F9 B9 L9 R9 | Single, Clear, Non-metal | 67.9925 | 0.26198 |  | 46.8914 | 0.18068 |  | 19.6358 | 0.075659 |  | 0 | 0 |  | 661.1683 | 2.5476 |  | 60.3726 | 0.23262 |  | 319.7405 | 1.232 |  | 421.4362 | 1.6238 |  | 0 | 0 | 0 | 0 | 0 | 36.0477 | 0.1389 |  | 0 | 399.1628 | 1.538 |  | 16.412 | 0.063237 |  | 1453.0464 | 5.5987 |  | 0 | 1435.4621 | 0 | 23.1526 | 0.08921 |  | 880.0924 | 3.3911 |  | 0 | 0 | 0 | 0 | 624.2414 | 0 | 0 | 0 | 19002.7282 | 73.2196 |  | 0 | 2964.4139 | 11.4222 |  | 0 | 3978.7328 | 679.6318 | 2.6187 |  | 0 | 0 | 0 | 0 | 0 | 33090.6545 | 33090.6545 | 127.5018 |  | 5840.9064 | 5840.9064 | 0 | 27249.7481 | 0 | 1019.8154 | 0 | 6212.3957 | 0 | 2316.7897 | 0 | 6212.3957 | 0 | 2201.7455 | 0 | 6212.3957 | 0 | 2391.1988 | 0 | 6212.3957 | 0 | 7232.211 | 8529.1854 | 8414.1412 | 8603.5945
237013 | 0 | 242.131 | TRUE | 2663 | CBSA Detroit-Warren-Dearborn, MI | 5A | 5A | Hour4 | 4 | Cold | None | Standard Efficiency | East North Central | East North Central | Midwest | In another census Place | None | None | None | Electric, 80% Usage | 72F | No | 0F | None | Not Applicable | G2601470 | G2601470, G26003100 | None | None | 20 ft^2 | Fiberglass | 10% Leakage, Uninsulated | 2 ft | None | data/cambium/LRMER_MidCase_15_2025start,data/cambium/LRMER_LowRECost_15_2025start,data/cambium/LRMER_95DecarbBy2035_15_2025start,data/cambium/LRMER_LowRECost_25_2025start | kg/MWh,kg/MWh,kg/MWh,kg/MWh | /lib/resources/data/cambium/LRMER_MidCase_15_2025start/RFCMc.csv,/lib/resources/data/cambium/LRMER_LowRECost_15_2025start/RFCMc.csv,/lib/resources/data/cambium/LRMER_95DecarbBy2035_15_2025start/RFCMc.csv,/lib/resources/data/cambium/LRMER_LowRECost_25_2025start/RFCMc.csv | lb/MBtu,lb/MBtu,lb/MBtu,lb/MBtu | 195.9,195.9,195.9,195.9 | 147.3,147.3,147.3,147.3 | 177.8,177.8,177.8,177.8 | LRMER_MidCase_15_2025start,LRMER_LowRECost_15_2025start,LRMER_95DecarbBy2035_15_2025start,LRMER_LowRECost_25_2025start | CO2e,CO2e,CO2e,CO2e | 200.0,200.0,200.0,200.0 | 300-400% | RFCMc | Vented Attic | None | None | None | None | None | Single-Family Detached | Single-Family Detached | Single-Family Detached | 2500-2999 | 2500-3999 | Unheated Basement | 3 Car | 2 | 2 | <8 | None | Concrete | No | Natural Gas | 72F | Yes | 3F | Night -3h | No Exterior Use | Uninsulated | 50% Usage | AC, SEER 13 | 100% Conditioned | Central AC | Yes | None | No | Fuel Furnace, 80% AFUE | Ducted Heating | Natural Gas Fuel Furnace | None | None | None | No | None | None | None | None | 80000-99999 | 80000-99999 | 60000-99999 | 8 ACH50 | R-19 | Uninsulated | Uninsulated | Uninsulated | Unfinished, Uninsulated | None | CMU, 6-in Hollow, Uninsulated | Summer = 0.7, Winter = 0.85 | MISO | 100% Incandescent | 100% Usage | 100% Usage | CR04 | None | None | None | None | None | None | None | None | None | None | None | Cooling Season, 7 days/wk | Left/Right at 15ft | 3 | South | None | 50% | 85% | G26003100 | In metro area, not/partially in principal city | None | None | No | Hour17 | 103 | EF 17.6, 100% Usage | Composition Shingles | Stochastic | 1 | 1 | 2018 | 31 | 12 | 15 | None | MI | Owner | 1 | Low | Occupied | 1950s | 1940-59 | Natural Gas Standard | Natural Gas | Yes | St Clair Co Intl | 42.91 | -82.52 | F6 B6 L6 R6 | Double, Clear, Non-metal, Air | 54.5112 | 0.069802 |  | 0 | 0 |  | 0 | 0 |  | 207.2012 | 0.26532 |  | 1922.8393 | 2.4622 |  | 0 | 0 |  | 0 | 0 |  | 1573.2055 | 2.0145 |  | 0 | 0 | 0 | 0 | 0 | 233.2846 | 0.29872 |  | 99.9372 | 2774.2107 | 3.5524 |  | 21.9803 | 0.028146 |  | 1205.6944 | 1.5439 |  | 0 | 0 | 0 | 377.1825 | 0.48299 |  | 434.0383 | 0.55579 |  | 0 | 0 | 0 | 0 | 0 | 0 | 0 | 0 | 62169.1661 | 79.6083 |  | 0 | 3391.1254 | 4.3424 |  | 0 | 0 | 0 | 0 |  | 0 | 0 | 0 | 0 | 0 | 74463.7905 | 74463.7905 | 95.3517 |  | 8903.4991 | 8903.4991 | 0 | 65560.2914 | 0 | 1628.6053 | 0 | 14946.4102 | 0 | 3621.7872 | 0 | 14946.4102 | 0 | 3419.7495 | 0 | 14946.4102 | 0 | 3792.1805 | 0 | 14946.4102 | 0 | 16575.0154 | 18568.1974 | 18366.1596 | 18738.5907
237048 | 0 | 242.131 | TRUE | 1220 | CBSA Detroit-Warren-Dearborn, MI | 5A | 5A | Hour21 | 2 | Cold | None | None | East North Central | East North Central | Midwest | Not in a census Place | Gas, 100% Usage | EnergyStar, 100% Usage | Yes | Electric, 100% Usage | 75F | No | 0F | None | Not Applicable | G2601630 | G2601630, G26003201 | None | 290 Rated kWh, 100% Usage | 20 ft^2 | Fiberglass | 30% Leakage, Uninsulated | 2 ft | None | data/cambium/LRMER_MidCase_15_2025start,data/cambium/LRMER_LowRECost_15_2025start,data/cambium/LRMER_95DecarbBy2035_15_2025start,data/cambium/LRMER_LowRECost_25_2025start | kg/MWh,kg/MWh,kg/MWh,kg/MWh | /lib/resources/data/cambium/LRMER_MidCase_15_2025start/RFCMc.csv,/lib/resources/data/cambium/LRMER_LowRECost_15_2025start/RFCMc.csv,/lib/resources/data/cambium/LRMER_95DecarbBy2035_15_2025start/RFCMc.csv,/lib/resources/data/cambium/LRMER_LowRECost_25_2025start/RFCMc.csv | lb/MBtu,lb/MBtu,lb/MBtu,lb/MBtu | 195.9,195.9,195.9,195.9 | 147.3,147.3,147.3,147.3 | 177.8,177.8,177.8,177.8 | LRMER_MidCase_15_2025start,LRMER_LowRECost_15_2025start,LRMER_95DecarbBy2035_15_2025start,LRMER_LowRECost_25_2025start | CO2e,CO2e,CO2e,CO2e | 200.0,200.0,200.0,200.0 | 300-400% | RFCMc | Vented Attic | None | None | None | None | None | Single-Family Detached | Single-Family Detached | Single-Family Detached | 1000-1499 | 0-1499 | Unheated Basement | 1 Car | 1 | 1 | <8 | None | Brick | No | Natural Gas | 70F | Yes | 6F | Night +5h | No Exterior Use | Uninsulated | 100% Usage | AC, SEER 10 | 100% Conditioned | Central AC | Yes | None | No | Fuel Furnace, 92.5% AFUE | Ducted Heating | Natural Gas Fuel Furnace | None | None | None | No | None | None | None | None | 50000-59999 | 40000-59999 | 40000-59999 | 15 ACH50 | R-13 | Uninsulated | Uninsulated | Uninsulated | Unfinished, Uninsulated | None | Brick, 12-in, 3-wythe, Uninsulated | Summer = 0.7, Winter = 0.85 | MISO | 100% LED | 100% Usage | 100% Usage | CR04 | None | None | None | Gas Fireplace | None | None | None | None | None | None | None | Cooling Season, 7 days/wk | Left/Right at 15ft | 2 | South | None | 100% | 85% | G26003201 | In metro area, not/partially in principal city | None | None | No | Hour7 | 103 | EF 17.6, 100% Usage | Composition Shingles | Stochastic | 1 | 1 | 2018 | 31 | 12 | 15 | None | MI | Owner | 1 | Medium | Occupied | 1950s | 1940-59 | Natural Gas Standard | Natural Gas | Yes | Detroit Metropolita | 42.22 | -83.35 | F9 B9 L9 R9 | Double, Clear, Metal, Air | 0 | 0 |  | 35.7547 | 0.099937 |  | 23.4457 | 0.065533 |  | 258.7818 | 0.72332 |  | 2401.1313 | 6.7114 |  | 91.1451 | 0.25476 |  | 0 | 0 |  | 566.2133 | 1.5826 |  | 0 | 0 | 0 | 0 | 0 | 26.9625 | 0.075363 |  | 16.7051 | 375.131 | 1.0485 |  | 16.412 | 0.045873 |  | 1790.9573 | 5.0059 |  | 0 | 0 | 0 | 405.6104 | 1.1337 |  | 434.0383 | 1.2132 |  | 0 | 0 | 0 | 0 | 475.0682 | 1460.9593 | 0 | 0 | 25792.3057 | 72.0916 |  | 0 | 4173.6251 | 11.6656 |  | 0 | 0 | 0 | 0 |  | 0 | 0 | 0 | 0 | 0 | 38344.2465 | 38344.2465 | 107.1753 |  | 6441.9952 | 6441.9952 | 0 | 31902.2513 | 0 | 1190.3561 | 0 | 7273.0443 | 0 | 2617.3214 | 0 | 7273.0443 | 0 | 2504.2975 | 0 | 7273.0443 | 0 | 2718.6961 | 0 | 7273.0443 | 0 | 8463.4004 | 9890.3657 | 9777.3418 | 9991.7404
237059 | 0 | 242.131 | TRUE | 1690 | Non-CBSA East North Central | 5A | 5A | Hour20 | 3 | Cold | None | Standard Efficiency | East North Central | East North Central | Midwest | MI, Muskegon | Electric, 100% Usage | EnergyStar, 100% Usage | Yes | Gas, 100% Usage | 80F | Yes | 5F | Day and Night Setup -4h | Not Applicable | G2601210 | G2601210, G26000700 | None | None | 20 ft^2 | Fiberglass | 10% Leakage, Uninsulated | 2 ft | None | data/cambium/LRMER_MidCase_15_2025start,data/cambium/LRMER_LowRECost_15_2025start,data/cambium/LRMER_95DecarbBy2035_15_2025start,data/cambium/LRMER_LowRECost_25_2025start | kg/MWh,kg/MWh,kg/MWh,kg/MWh | /lib/resources/data/cambium/LRMER_MidCase_15_2025start/RFCMc.csv,/lib/resources/data/cambium/LRMER_LowRECost_15_2025start/RFCMc.csv,/lib/resources/data/cambium/LRMER_95DecarbBy2035_15_2025start/RFCMc.csv,/lib/resources/data/cambium/LRMER_LowRECost_25_2025start/RFCMc.csv | lb/MBtu,lb/MBtu,lb/MBtu,lb/MBtu | 195.9,195.9,195.9,195.9 | 147.3,147.3,147.3,147.3 | 177.8,177.8,177.8,177.8 | LRMER_MidCase_15_2025start,LRMER_LowRECost_15_2025start,LRMER_95DecarbBy2035_15_2025start,LRMER_LowRECost_25_2025start | CO2e,CO2e,CO2e,CO2e | 200.0,200.0,200.0,200.0 | 300-400% | RFCMc | Vented Attic | None | None | None | None | None | Single-Family Detached | Single-Family Detached | Single-Family Detached | 1500-1999 | 1500-2499 | Vented Crawlspace | 2 Car | 2 | 2 | <8 | None | Brick | No | Natural Gas | 70F | Yes | 3F | Night +2h | No Exterior Use | Uninsulated | 100% Usage | Room AC, EER 10.7 | 20% Conditioned | Room AC | Yes | None | No | Fuel Furnace, 92.5% AFUE | Ducted Heating | Natural Gas Fuel Furnace | None | None | None | No | None | None | None | None | 50000-59999 | 40000-59999 | 40000-59999 | 20 ACH50 | R-19 | Uninsulated | Uninsulated | Uninsulated | Unfinished, Uninsulated | None | Brick, 12-in, 3-wythe, Uninsulated | Summer = 0.7, Winter = 0.85 | MISO | 100% CFL | 100% Usage | 100% Usage | CR04 | None | EF 6.7 | None | None | None | None | None | None | None | None | Typical Efficiency | Cooling Season, 7 days/wk | Left/Right at 15ft | 2 | East | None | 100% | 85% | G26000700 | In metro area, not/partially in principal city | None | None | No | Hour14 | 103 | EF 15.9, 100% Usage | Composition Shingles | Stochastic | 1 | 1 | 2018 | 31 | 12 | 15 | None | MI | Owner | 1 | Medium | Occupied | <1940 | <1940 | Natural Gas Standard | Natural Gas | Yes | Muskegon | 43.17 | -86.24 | F6 B6 L6 R6 | Double, Clear, Non-metal, Air, Exterior Clear Storm | 54.5112 | 0.10999 |  | 400.042 | 0.80719 |  | 23.4457 | 0.047308 |  | 0 | 0 |  | 83.2322 | 0.16794 |  | 0 | 0 |  | 0 | 0 |  | 987.0634 | 1.9916 |  | 0 | 0 | 0 | 0 | 0 | 46.0122 | 0.092841 |  | 24.911 | 620.1384 | 1.2513 |  | 21.9803 | 0.044351 |  | 1910.5303 | 3.855 |  | 0 | 0 | 0 | 27.8418 | 0.056178 |  | 1836.0903 | 3.7048 |  | 351.6853 | 0 | 0 | 0 | 0 | 0 | 0 | 0 | 44996.0806 | 90.7909 |  | 0 | 4101.5296 | 8.2759 |  | 0 | 0 | 813.5653 | 1.6416 |  | 0 | 0 | 0 | 0 | 0 | 56298.9525 | 56298.9525 | 113.5973 |  | 6387.777 | 6387.777 | 0 | 49911.1755 | 0 | 1143.4333 | 0 | 11378.7021 | 0 | 2585.8729 | 0 | 11378.7021 | 0 | 2421.4271 | 0 | 11378.7021 | 0 | 2701.5113 | 0 | 11378.7021 | 0 | 12522.1354 | 13964.575 | 13800.1292 | 14080.2134
237077 | 0 | 242.131 | TRUE | 3301 | Non-CBSA East North Central | 5A | 5A | Hour0 | 4 | Cold | None | Standard Efficiency | East North Central | East North Central | Midwest | In another census Place | Electric, 120% Usage | Standard, 120% Usage | Yes | Gas, 120% Usage | 70F | No | 0F | None | Not Applicable | G2600650 | G2600650, G26001801 | None | None | 20 ft^2 | Fiberglass | 20% Leakage, R-4 | 2 ft | None | data/cambium/LRMER_MidCase_15_2025start,data/cambium/LRMER_LowRECost_15_2025start,data/cambium/LRMER_95DecarbBy2035_15_2025start,data/cambium/LRMER_LowRECost_25_2025start | kg/MWh,kg/MWh,kg/MWh,kg/MWh | /lib/resources/data/cambium/LRMER_MidCase_15_2025start/RFCMc.csv,/lib/resources/data/cambium/LRMER_LowRECost_15_2025start/RFCMc.csv,/lib/resources/data/cambium/LRMER_95DecarbBy2035_15_2025start/RFCMc.csv,/lib/resources/data/cambium/LRMER_LowRECost_25_2025start/RFCMc.csv | lb/MBtu,lb/MBtu,lb/MBtu,lb/MBtu | 195.9,195.9,195.9,195.9 | 147.3,147.3,147.3,147.3 | 177.8,177.8,177.8,177.8 | LRMER_MidCase_15_2025start,LRMER_LowRECost_15_2025start,LRMER_95DecarbBy2035_15_2025start,LRMER_LowRECost_25_2025start | CO2e,CO2e,CO2e,CO2e | 200.0,200.0,200.0,200.0 | 400%+ | RFCMc | Vented Attic | None | None | None | None | None | Single-Family Detached | Single-Family Detached | Single-Family Detached | 3000-3999 | 2500-3999 | Slab | None | 2 | 2 | <8 | None | Brick | No | Natural Gas | 70F | Yes | 3F | Night -1h | No Exterior Use | Uninsulated | 200% Usage | None | None | None | Yes | None | No | Fuel Furnace, 92.5% AFUE | Ducted Heating | Natural Gas Fuel Furnace | None | None | None | No | None | None | None | None | 120000-139999 | 120000-139999 | 100000-149999 | 10 ACH50 | R-13 | None | None | None | Unfinished, Uninsulated | Uninsulated | Brick, 12-in, 3-wythe, Uninsulated | Summer = 0.7, Winter = 0.85 | MISO | 100% CFL | 100% Usage | 100% Usage | CR04 | None | None | None | None | None | None | None | Has Pool | Gas | 1.0 HP Pump | None | Cooling Season, 7 days/wk | Left/Right at 15ft | 1 | South | None | 200% | 85% | G26001801 | In metro area, not/partially in principal city | None | None | No | Hour13 | 103 | EF 17.6, 100% Usage | Composition Shingles | Stochastic | 1 | 1 | 2018 | 31 | 12 | 15 | None | MI | Owner | 1 | High | Occupied | 1950s | 1940-59 | Natural Gas Standard | Natural Gas | Yes | Mason Jewett Fld | 42.57 | -84.42 | F12 B12 L12 R12 | Single, Clear, Non-metal | 67.9925 | 0.070238 |  | 630.6889 | 0.65151 |  | 23.7388 | 0.024523 |  | 0 | 0 |  | 0 | 0 |  | 0 | 0 |  | 0 | 0 |  | 1257.861 | 1.2994 |  | 0 | 0 | 0 | 0 | 0 | 66.2341 | 0.068421 |  | 0 | 1062.6757 | 1.0978 |  | 21.9803 | 0.022706 |  | 4138.1635 | 4.2748 |  | 0 | 2148.2109 | 0 | 27.8418 | 0.028761 |  | 434.0383 | 0.44837 |  | 0 | 0 | 0 | 0 | 0 | 0 | 0 | 0 | 56845.8232 | 58.7229 |  | 0 | 4052.5868 | 4.1864 |  | 0 | 5954.618 | 815.6168 | 0.84255 |  | 0 | 0 | 0 | 0 | 0 | 77548.0705 | 77548.0705 | 80.1087 |  | 9879.4258 | 9879.4258 | 0 | 67668.6447 | 0 | 1729.2873 | 0 | 15427.0407 | 0 | 3939.9124 | 0 | 15427.0407 | 0 | 3706.8875 | 0 | 15427.0407 | 0 | 4096.1015 | 0 | 15427.0407 | 0 | 17156.3281 | 19366.9531 | 19133.9282 | 19523.1422
237097 | 0 | 242.131 | TRUE | 1138 | Non-CBSA East North Central | 5A | 5A | Hour2 | 2 | Cold | None | Standard Efficiency | East North Central | East North Central | Midwest | In another census Place | Electric, 120% Usage | Standard, 120% Usage | Yes | Electric, 120% Usage | 68F | No | 0F | None | Double-Loaded Interior | G2600770 | G2600770, G26002101 | None | None | 20 ft^2 | Fiberglass | 30% Leakage, Uninsulated | 2 ft | None | data/cambium/LRMER_MidCase_15_2025start,data/cambium/LRMER_LowRECost_15_2025start,data/cambium/LRMER_95DecarbBy2035_15_2025start,data/cambium/LRMER_LowRECost_25_2025start | kg/MWh,kg/MWh,kg/MWh,kg/MWh | /lib/resources/data/cambium/LRMER_MidCase_15_2025start/RFCMc.csv,/lib/resources/data/cambium/LRMER_LowRECost_15_2025start/RFCMc.csv,/lib/resources/data/cambium/LRMER_95DecarbBy2035_15_2025start/RFCMc.csv,/lib/resources/data/cambium/LRMER_LowRECost_25_2025start/RFCMc.csv | lb/MBtu,lb/MBtu,lb/MBtu,lb/MBtu | 195.9,195.9,195.9,195.9 | 147.3,147.3,147.3,147.3 | 177.8,177.8,177.8,177.8 | LRMER_MidCase_15_2025start,LRMER_LowRECost_15_2025start,LRMER_95DecarbBy2035_15_2025start,LRMER_LowRECost_25_2025start | CO2e,CO2e,CO2e,CO2e | 200.0,200.0,200.0,200.0 | 150-200% | RFCMc | None | Not Applicable | None | Top | 2 | None | 2 Unit | Multifamily with 2-4 Units | Multi-Family with 2 - 4 Units | 1000-1499 | 0-1499 | Vented Crawlspace | None | 2 | 2 | <8 | None | Brick | No | Natural Gas | 68F | Yes | 6F | Day -1h | No Exterior Use | Uninsulated | 200% Usage | Room AC, EER 9.8 | 40% Conditioned | Room AC | Yes | None | No | Fuel Furnace, 80% AFUE | Ducted Heating | Natural Gas Fuel Furnace | None | None | None | No | None | None | None | None | 40000-44999 | 40000-59999 | 40000-59999 | 30 ACH50 | None | Uninsulated | Uninsulated | Uninsulated | Finished, R-38 | None | Brick, 12-in, 3-wythe, Uninsulated | Summer = 0.7, Winter = 0.85 | MISO | 100% CFL | 100% Usage | 100% Usage | CR04 | None | None | None | None | None | None | None | None | None | None | None | Cooling Season, 7 days/wk | 27 | 3 | West | None | 200% | 96% | G26002101 | In metro area, not/partially in principal city | None | None | None | Hour18 | 104 | EF 15.9, 100% Usage | Composition Shingles | Stochastic | 1 | 1 | 2018 | 31 | 12 | 15 | None | MI | Renter | 1 | High | Occupied | <1940 | <1940 | Natural Gas Standard | Natural Gas | No | Kalamazoo Battle Cr | 42.24 | -85.55 | F12 B12 L12 R12 | Single, Clear, Non-metal | 67.9925 | 0.20374 |  | 1029.8517 | 3.0859 |  | 38.6854 | 0.11592 |  | 0 | 0 |  | 1077.9154 | 3.23 |  | 0 | 0 |  | 0 | 0 |  | 689.3032 | 2.0655 |  | 0 | 0 | 0 | 0 | 0 | 39.2715 | 0.11768 |  | 0 | 468.6206 | 1.4042 |  | 16.412 | 0.049178 |  | 3571.071 | 10.7007 |  | 0 | 0 | 0 | 518.4427 | 1.5535 |  | 480.0504 | 1.4385 |  | 0 | 0 | 0 | 0 | 0 | 0 | 0 | 0 | 27035.8062 | 81.0124 |  | 0 | 8084.6585 | 24.2256 |  | 0 | 0 | 0 | 0 |  | 0 | 0 | 0 | 0 | 0 | 43118.0812 | 43118.0812 | 129.2027 |  | 7997.6164 | 7997.6164 | 0 | 35120.4647 | 0 | 1439.7153 | 0 | 8006.7626 | 0 | 3240.4852 | 0 | 8006.7626 | 0 | 3053.6165 | 0 | 8006.7626 | 0 | 3376.9657 | 0 | 8006.7626 | 0 | 9446.478 | 11247.2478 | 11060.3791 | 11383.7283
237102 | 0 | 242.131 | TRUE | 1138 | CBSA Detroit-Warren-Dearborn, MI | 5A | 5A | Hour4 | 2 | Cold | None | None | East North Central | East North Central | Midwest | MI, Detroit | Gas, 100% Usage | EnergyStar, 100% Usage | Yes | Gas, 100% Usage | 70F | Yes | 9F | Night Setup +2h | Double-Loaded Interior | G2601630 | G2601630, G26003211 | None | None | 20 ft^2 | Fiberglass | None | 2 ft | None | data/cambium/LRMER_MidCase_15_2025start,data/cambium/LRMER_LowRECost_15_2025start,data/cambium/LRMER_95DecarbBy2035_15_2025start,data/cambium/LRMER_LowRECost_25_2025start | kg/MWh,kg/MWh,kg/MWh,kg/MWh | /lib/resources/data/cambium/LRMER_MidCase_15_2025start/RFCMc.csv,/lib/resources/data/cambium/LRMER_LowRECost_15_2025start/RFCMc.csv,/lib/resources/data/cambium/LRMER_95DecarbBy2035_15_2025start/RFCMc.csv,/lib/resources/data/cambium/LRMER_LowRECost_25_2025start/RFCMc.csv | lb/MBtu,lb/MBtu,lb/MBtu,lb/MBtu | 195.9,195.9,195.9,195.9 | 147.3,147.3,147.3,147.3 | 177.8,177.8,177.8,177.8 | LRMER_MidCase_15_2025start,LRMER_LowRECost_15_2025start,LRMER_95DecarbBy2035_15_2025start,LRMER_LowRECost_25_2025start | CO2e,CO2e,CO2e,CO2e | 200.0,200.0,200.0,200.0 | 0-100% | RFCMc | None | Right | None | Bottom | 2 | None | 2 Unit | Multifamily with 2-4 Units | Multi-Family with 2 - 4 Units | 1000-1499 | 0-1499 | Vented Crawlspace | None | 1 | 1 | <8 | Brick, Medium/Dark | Wood Frame | No | Natural Gas | 70F | No | 0F | None | No Exterior Use | Uninsulated | 100% Usage | None | None | None | No | Heating Only | No | Shared Heating | Non-Ducted Heating | Natural Gas Shared Heating | None | None | Boiler Baseboards Heating Only, Natural Gas | No | None | None | None | None | 15000-19999 | <20000 | <20000 | 10 ACH50 | None | Uninsulated | Uninsulated | Uninsulated | Finished, R-49 | None | Wood Stud, Uninsulated | Summer = 0.7, Winter = 0.85 | MISO | 100% CFL | 100% Usage | 100% Usage | CR04 | None | None | None | None | None | None | None | None | None | None | None | Cooling Season, 7 days/wk | 4 | 2 | East | None | 100% | 96% | G26003211 | In metro area, principal city | None | None | None | Hour14 | 103 | EF 17.6, 100% Usage | Asphalt Shingles, Medium | Stochastic | 1 | 1 | 2018 | 31 | 12 | 15 | None | MI | Owner | 1 | Medium | Occupied | <1940 | <1940 | Natural Gas Standard | Natural Gas | No | Detroit Metropolita | 42.22 | -83.35 | F12 B12 L12 R12 | Single, Clear, Non-metal | 0 | 0 |  | 33.117 | 0.099235 |  | 21.6873 | 0.064986 |  | 0 | 0 |  | 0 | 0 |  | 0 | 0 |  | 0 | 0 |  | 180.2387 | 0.54008 |  | 0 | 0 | 0 | 0 | 0 | 39.2715 | 0.11768 |  | 0 | 468.6206 | 1.4042 |  | 16.412 | 0.049178 |  | 1608.9602 | 4.8212 |  | 0 | 0 | 0 | 26.6695 | 0.079915 |  | 434.0383 | 1.3006 |  | 0 | 0 | 0 | 0 | 439.3135 | 0 | 0 | 0 | 20252.3832 | 60.686 |  | 0 | 3624.4099 | 10.8605 |  | 0 | 0 | 781.0344 | 2.3404 |  | 0 | 0 | 0 | 0 | 0 | 27926.1561 | 27926.1561 | 83.6803 |  | 2828.722 | 2828.722 | 0 | 25097.1411 | 0 | 504.9903 | 0 | 5721.6386 | 0 | 1144.1282 | 0 | 5721.6386 | 0 | 1072.2026 | 0 | 5721.6386 | 0 | 1194.0688 | 0 | 5721.6386 | 0 | 6226.6289 | 6865.7669 | 6793.8412 | 6915.7074
237137 | 0 | 242.131 | TRUE | 1220 | Non-CBSA East North Central | 5A | 5A | Hour17 | 3 | Cold | None | Standard Efficiency | East North Central | East North Central | Midwest | Not in a census Place | Electric, 100% Usage | EnergyStar, 100% Usage | Yes | None | 75F | Yes | 5F | Day and Night Setup -3h | Not Applicable | G2600150 | G2600150, G26002000 | None | None | 20 ft^2 | Fiberglass | 20% Leakage, R-4 | 2 ft | None | data/cambium/LRMER_MidCase_15_2025start,data/cambium/LRMER_LowRECost_15_2025start,data/cambium/LRMER_95DecarbBy2035_15_2025start,data/cambium/LRMER_LowRECost_25_2025start | kg/MWh,kg/MWh,kg/MWh,kg/MWh | /lib/resources/data/cambium/LRMER_MidCase_15_2025start/RFCMc.csv,/lib/resources/data/cambium/LRMER_LowRECost_15_2025start/RFCMc.csv,/lib/resources/data/cambium/LRMER_95DecarbBy2035_15_2025start/RFCMc.csv,/lib/resources/data/cambium/LRMER_LowRECost_25_2025start/RFCMc.csv | lb/MBtu,lb/MBtu,lb/MBtu,lb/MBtu | 195.9,195.9,195.9,195.9 | 147.3,147.3,147.3,147.3 | 177.8,177.8,177.8,177.8 | LRMER_MidCase_15_2025start,LRMER_LowRECost_15_2025start,LRMER_95DecarbBy2035_15_2025start,LRMER_LowRECost_25_2025start | CO2e,CO2e,CO2e,CO2e | 200.0,200.0,200.0,200.0 | 200-300% | RFCMc | Vented Attic | None | None | None | None | None | Single-Family Detached | Single-Family Detached | Single-Family Detached | 1000-1499 | 0-1499 | Slab | 1 Car | 1 | 1 | <8 | None | Brick | No | Natural Gas | 72F | No | 0F | None | No Exterior Use | Uninsulated | 100% Usage | None | None | None | Yes | None | No | Fuel Furnace, 80% AFUE | Ducted Heating | Natural Gas Fuel Furnace | None | None | None | No | None | None | None | None | 30000-34999 | 20000-39999 | 20000-39999 | 20 ACH50 | R-38 | None | None | None | Unfinished, Uninsulated | Uninsulated | Brick, 12-in, 3-wythe, Uninsulated | Summer = 0.7, Winter = 0.85 | MISO | 100% Incandescent | 100% Usage | 100% Usage | CR04 | None | EF 15.9 | EF 12, National Average | None | None | None | None | None | None | None | None | Cooling Season, 7 days/wk | Left/Right at 15ft | 1 | South | None | 100% | 85% | G26002000 | In metro area, not/partially in principal city | None | None | No | Hour11 | 103 | EF 17.6, 100% Usage | Composition Shingles | Stochastic | 1 | 1 | 2018 | 31 | 12 | 15 | None | MI | Renter | 1 | Medium | Occupied | 1950s | 1940-59 | Natural Gas Standard | Natural Gas | Yes | W K Kellogg | 42.31 | -85.25 | F15 B15 L15 R15 | Double, Clear, Metal, Air | 67.9925 | 0.19004 |  | 275.7799 | 0.77083 |  | 16.1189 | 0.045054 |  | 0 | 0 |  | 0 | 0 |  | 0 | 0 |  | 319.7405 | 0.8937 |  | 943.9819 | 2.6385 |  | 0 | 0 | 0 | 0 | 0 | 160.896 | 0.44972 |  | 99.9372 | 1535.3993 | 4.2916 |  | 21.9803 | 0.061437 |  | 1538.33 | 4.2998 |  | 0 | 0 | 0 | 0 | 0 |  | 914.0887 | 2.555 |  | 0 | 0 | 0 | 0 | 0 | 0 | 0 | 0 | 36951.5728 | 103.2827 |  | 0 | 2591.9205 | 7.2446 |  | 0 | 0 | 0 | 0 |  | 0 | 0 | 0 | 0 | 0 | 45438.0318 | 45438.0318 | 127.003 |  | 5894.2454 | 5894.2454 | 0 | 39543.7864 | 0 | 1056.936 | 0 | 9015.1474 | 0 | 2394.5481 | 0 | 9015.1474 | 0 | 2236.8155 | 0 | 9015.1474 | 0 | 2497.8878 | 0 | 9015.1474 | 0 | 10072.0834 | 11409.6956 | 11251.9629 | 11513.0353
237151 | 0 | 242.131 | TRUE | 1690 | Non-CBSA East North Central | 5A | 5A | Hour7 | 3 | Cold | None | Standard Efficiency | East North Central | East North Central | Midwest | In another census Place | Electric, 80% Usage | EnergyStar, 80% Usage | Yes | Gas, 80% Usage | 75F | No | 0F | None | Not Applicable | G2601390 | G2601390, G26000802 | None | None | 20 ft^2 | Fiberglass | None | 2 ft | None | data/cambium/LRMER_MidCase_15_2025start,data/cambium/LRMER_LowRECost_15_2025start,data/cambium/LRMER_95DecarbBy2035_15_2025start,data/cambium/LRMER_LowRECost_25_2025start | kg/MWh,kg/MWh,kg/MWh,kg/MWh | /lib/resources/data/cambium/LRMER_MidCase_15_2025start/RFCMc.csv,/lib/resources/data/cambium/LRMER_LowRECost_15_2025start/RFCMc.csv,/lib/resources/data/cambium/LRMER_95DecarbBy2035_15_2025start/RFCMc.csv,/lib/resources/data/cambium/LRMER_LowRECost_25_2025start/RFCMc.csv | lb/MBtu,lb/MBtu,lb/MBtu,lb/MBtu | 195.9,195.9,195.9,195.9 | 147.3,147.3,147.3,147.3 | 177.8,177.8,177.8,177.8 | LRMER_MidCase_15_2025start,LRMER_LowRECost_15_2025start,LRMER_95DecarbBy2035_15_2025start,LRMER_LowRECost_25_2025start | CO2e,CO2e,CO2e,CO2e | 200.0,200.0,200.0,200.0 | 400%+ | RFCMc | Vented Attic | None | None | None | None | None | Single-Family Detached | Single-Family Detached | Single-Family Detached | 1500-1999 | 1500-2499 | Slab | None | 1 | 1 | <8 | None | Brick | No | Natural Gas | 65F | No | 0F | None | No Exterior Use | Uninsulated | 50% Usage | None | None | None | No | None | No | Fuel Wall/Floor Furnace, 60% AFUE | Non-Ducted Heating | Natural Gas Fuel Wall/Floor Furnace | None | None | None | No | None | None | None | None | 80000-99999 | 80000-99999 | 60000-99999 | 25 ACH50 | R-38 | None | None | None | Unfinished, Uninsulated | Uninsulated | Brick, 12-in, 3-wythe, Uninsulated | Summer = 0.7, Winter = 0.85 | MISO | 100% LED | 100% Usage | 100% Usage | CR04 | None | None | None | None | None | None | None | None | None | None | None | Cooling Season, 7 days/wk | Left/Right at 15ft | 1 | North | None | 50% | 85% | G26000802 | In metro area, not/partially in principal city | None | None | No | Hour16 | 103 | EF 19.9, 100% Usage | Composition Shingles | Stochastic | 1 | 1 | 2018 | 31 | 12 | 15 | None | MI | Owner | 1 | Low | Occupied | 1960s | 1960-79 | Natural Gas Standard | Natural Gas | Yes | Tulip City | 42.75 | -86.1 | F9 B9 L9 R9 | Single, Clear, Metal | 67.9925 | 0.13719 |  | 220.6825 | 0.44528 |  | 12.8951 | 0.026019 |  | 0 | 0 |  | 0 | 0 |  | 0 | 0 |  | 0 | 0 |  | 0 | 0 |  | 0 | 0 | 0 | 0 | 0 | 30.7725 | 0.062091 |  | 0 | 473.6028 | 0.95561 |  | 21.9803 | 0.044351 |  | 829.0981 | 1.6729 |  | 0 | 0 | 0 | 18.4635 | 0.037255 |  | 400.042 | 0.80719 |  | 0 | 0 | 0 | 0 | 0 | 0 | 0 | 0 | 39645.7751 | 79.9953 |  | 0 | 2090.1829 | 4.2175 |  | 0 | 0 | 543.9399 | 1.0975 |  | 0 | 0 | 0 | 0 | 0 | 44355.4272 | 44355.4272 | 89.4982 |  | 2075.5293 | 2075.5293 | 0 | 42279.8979 | 0 | 374.5884 | 0 | 9638.9113 | 0 | 843.0354 | 0 | 9638.9113 | 0 | 790.2205 | 0 | 9638.9113 | 0 | 886.2247 | 0 | 9638.9113 | 0 | 10013.4997 | 10481.9468 | 10429.1318 | 10525.136
237213 | 0 | 242.131 | TRUE | 1220 | Non-CBSA East North Central | 6A | 6A | Hour22 | 3 | Cold | None | Standard Efficiency, No usage | East North Central | East North Central | Midwest | In another census Place | Electric, 100% Usage | EnergyStar, 100% Usage | Yes | Electric, 100% Usage | 78F | No | 0F | None | Not Applicable | G2600070 | G2600070, G26000300 | None | None | 20 ft^2 | Fiberglass | 20% Leakage, R-4 | 2 ft | None | data/cambium/LRMER_MidCase_15_2025start,data/cambium/LRMER_LowRECost_15_2025start,data/cambium/LRMER_95DecarbBy2035_15_2025start,data/cambium/LRMER_LowRECost_25_2025start | kg/MWh,kg/MWh,kg/MWh,kg/MWh | /lib/resources/data/cambium/LRMER_MidCase_15_2025start/RFCMc.csv,/lib/resources/data/cambium/LRMER_LowRECost_15_2025start/RFCMc.csv,/lib/resources/data/cambium/LRMER_95DecarbBy2035_15_2025start/RFCMc.csv,/lib/resources/data/cambium/LRMER_LowRECost_25_2025start/RFCMc.csv | lb/MBtu,lb/MBtu,lb/MBtu,lb/MBtu | 195.9,195.9,195.9,195.9 | 147.3,147.3,147.3,147.3 | 177.8,177.8,177.8,177.8 | LRMER_MidCase_15_2025start,LRMER_LowRECost_15_2025start,LRMER_95DecarbBy2035_15_2025start,LRMER_LowRECost_25_2025start | CO2e,CO2e,CO2e,CO2e | 200.0,200.0,200.0,200.0 | 0-100% | RFCMc | Vented Attic | None | None | None | None | None | Single-Family Detached | Single-Family Detached | Single-Family Detached | 1000-1499 | 0-1499 | Slab | None | 1 | 1 | <8 | None | Brick | No | Natural Gas | 55F | Yes | 6F | Day and Night +1h | No Exterior Use | Uninsulated | 100% Usage | Room AC, EER 9.8 | 40% Conditioned | Room AC | Yes | None | No | Fuel Furnace, 80% AFUE | Ducted Heating | Natural Gas Fuel Furnace | None | None | None | No | None | None | None | None | 15000-19999 | <20000 | <20000 | 8 ACH50 | R-49 | None | None | None | Unfinished, Uninsulated | Uninsulated | Brick, 12-in, 3-wythe, Uninsulated | Summer = 0.7, Winter = 0.85 | MISO | 100% Incandescent | 100% Usage | 100% Usage | CR04 | None | None | None | None | None | None | None | None | None | None | None | Cooling Season, 7 days/wk | Left/Right at 15ft | 2 | South | None | 100% | 85% | G26000300 | Not/partially in metro area | None | None | No | Hour6 | 103 | EF 15.9, 100% Usage | Composition Shingles | Stochastic | 1 | 1 | 2018 | 31 | 12 | 15 | None | MI | Owner | 1 | Medium | Vacant | 1950s | 1940-59 | Natural Gas Standard | Natural Gas | Yes | Alpena Phelps Colli | 45.07 | -83.58 | F18 B18 L18 R18 | Single, Clear, Metal | 0 | 0 |  | 0 | 0 |  | 0 | 0 |  | 0 | 0 |  | 218.3379 | 0.61027 |  | 0 | 0 |  | 0 | 0 |  | 324.1366 | 0.90599 |  | 0 | 0 | 0 | 0 | 0 | 0 | 0 |  | 0 | 0 | 0 |  | 21.9803 | 0.061437 |  | 0 | 0 |  | 0 | 0 | 0 | 0 | 0 |  | 480.0504 | 1.3418 |  | 0 | 0 | 0 | 0 | 0 | 0 | 0 | 0 | 12786.1046 | 35.7382 |  | 0 | 1669.6259 | 4.6667 |  | 0 | 0 | 0 | 0 |  | 0 | 0 | 0 | 0 | 0 | 15500.2358 | 15500.2358 | 43.3244 |  | 1044.2122 | 1044.2122 | 0 | 14456.0236 | 0 | 191.8641 | 0 | 3295.6488 | 0 | 423.7337 | 0 | 3295.6488 | 0 | 401.8969 | 0 | 3295.6488 | 0 | 441.2451 | 0 | 3295.6488 | 0 | 3487.513 | 3719.3826 | 3697.5457 | 3736.894
237229 | 0 | 242.131 | TRUE | 1690 | Non-CBSA East North Central | 6A | 6A | Hour20 | 3 | Cold | None | None | East North Central | East North Central | Midwest | Not in a census Place | Electric, 100% Usage | EnergyStar, 100% Usage | Yes | Gas, 100% Usage | 62F | Yes | 2F | Day Setup and Night Setback +3h | Not Applicable | G2600510 | G2600510, G26001300 | None | 318 Rated kWh, 100% Usage | 20 ft^2 | Fiberglass | 0% Leakage, Uninsulated | 2 ft | None | data/cambium/LRMER_MidCase_15_2025start,data/cambium/LRMER_LowRECost_15_2025start,data/cambium/LRMER_95DecarbBy2035_15_2025start,data/cambium/LRMER_LowRECost_25_2025start | kg/MWh,kg/MWh,kg/MWh,kg/MWh | /lib/resources/data/cambium/LRMER_MidCase_15_2025start/RFCMc.csv,/lib/resources/data/cambium/LRMER_LowRECost_15_2025start/RFCMc.csv,/lib/resources/data/cambium/LRMER_95DecarbBy2035_15_2025start/RFCMc.csv,/lib/resources/data/cambium/LRMER_LowRECost_25_2025start/RFCMc.csv | lb/MBtu,lb/MBtu,lb/MBtu,lb/MBtu | 195.9,195.9,195.9,195.9 | 147.3,147.3,147.3,147.3 | 177.8,177.8,177.8,177.8 | LRMER_MidCase_15_2025start,LRMER_LowRECost_15_2025start,LRMER_95DecarbBy2035_15_2025start,LRMER_LowRECost_25_2025start | CO2e,CO2e,CO2e,CO2e | 200.0,200.0,200.0,200.0 | 200-300% | RFCMc | Vented Attic | None | None | None | None | None | Single-Family Detached | Single-Family Detached | Single-Family Detached | 1500-1999 | 1500-2499 | Heated Basement | 2 Car | 1 | 1 | <8 | None | Brick | No | Natural Gas | 65F | Yes | 6F | Day and Night -5h | No Exterior Use | Uninsulated | 100% Usage | AC, SEER 15 | 100% Conditioned | Central AC | Yes | None | No | Fuel Furnace, 80% AFUE | Ducted Heating | Natural Gas Fuel Furnace | None | None | None | No | None | None | None | None | 25000-29999 | 20000-39999 | 20000-39999 | 15 ACH50 | R-38 | Uninsulated | Uninsulated | Uninsulated | Unfinished, Uninsulated | None | Brick, 12-in, 3-wythe, R-7 | Summer = 0.7, Winter = 0.85 | MISO | 100% Incandescent | 100% Usage | 100% Usage | CR04 | None | None | EF 12, National Average | None | None | None | None | None | None | None | None | Cooling Season, 7 days/wk | Left/Right at 15ft | 1 | East | None | 100% | 85% | G26001300 | Not/partially in metro area | None | None | No | Hour7 | 103 | EF 15.9, 100% Usage | Composition Shingles | Stochastic | 1 | 1 | 2018 | 31 | 12 | 15 | None | MI | Owner | 1 | Medium | Occupied | 1970s | 1960-79 | Natural Gas Standard | Natural Gas | Yes | Mbs Intl | 43.53 | -84.08 | F15 B15 L15 R15 | Double, Clear, Non-metal, Air | 0 | 0 |  | 275.7799 | 0.55646 |  | 16.1189 | 0.032524 |  | 689.3032 | 1.3908 |  | 2534.1855 | 5.1134 |  | 60.3726 | 0.12182 |  | 319.7405 | 0.64516 |  | 443.1235 | 0.89411 |  | 0 | 0 | 0 | 0 | 0 | 184.6348 | 0.37255 |  | 99.9372 | 1938.9582 | 3.9123 |  | 21.9803 | 0.044351 |  | 1658.1961 | 3.3458 |  | 0 | 0 | 0 | 23.1526 | 0.046716 |  | 480.0504 | 0.96862 |  | 0 | 0 | 0 | 0 | 0 | 0 | 0 | 0 | 17500.7389 | 35.3121 |  | 0 | 3079.2977 | 6.2133 |  | 0 | 0 | 679.6318 | 1.3713 |  | 0 | 0 | 0 | 0 | 0 | 30005.4954 | 30005.4954 | 60.5436 |  | 8745.8269 | 8745.8269 | 0 | 21259.9616 | 0 | 1616.4331 | 0 | 4846.8 | 0 | 3582.6286 | 0 | 4846.8 | 0 | 3399.4358 | 0 | 4846.8 | 0 | 3737.2305 | 0 | 4846.8 | 0 | 6463.2331 | 8429.4286 | 8246.2358 | 8584.0306
237242 | 0 | 242.131 | TRUE | 3301 | Non-CBSA East North Central | 5A | 5A | Hour7 | 4 | Cold | None | Standard Efficiency | East North Central | East North Central | Midwest | MI, Ann Arbor | Electric, 80% Usage | Standard, 80% Usage | Yes | Electric, 80% Usage | 70F | Yes | 5F | Day Setup +3h | Not Applicable | G2601610 | G2601610, G26002702 | None | None | 20 ft^2 | Fiberglass | 0% Leakage, Uninsulated | 2 ft | None | data/cambium/LRMER_MidCase_15_2025start,data/cambium/LRMER_LowRECost_15_2025start,data/cambium/LRMER_95DecarbBy2035_15_2025start,data/cambium/LRMER_LowRECost_25_2025start | kg/MWh,kg/MWh,kg/MWh,kg/MWh | /lib/resources/data/cambium/LRMER_MidCase_15_2025start/RFCMc.csv,/lib/resources/data/cambium/LRMER_LowRECost_15_2025start/RFCMc.csv,/lib/resources/data/cambium/LRMER_95DecarbBy2035_15_2025start/RFCMc.csv,/lib/resources/data/cambium/LRMER_LowRECost_25_2025start/RFCMc.csv | lb/MBtu,lb/MBtu,lb/MBtu,lb/MBtu | 195.9,195.9,195.9,195.9 | 147.3,147.3,147.3,147.3 | 177.8,177.8,177.8,177.8 | LRMER_MidCase_15_2025start,LRMER_LowRECost_15_2025start,LRMER_95DecarbBy2035_15_2025start,LRMER_LowRECost_25_2025start | CO2e,CO2e,CO2e,CO2e | 200.0,200.0,200.0,200.0 | 100-150% | RFCMc | Vented Attic | None | None | None | None | None | Single-Family Detached | Single-Family Detached | Single-Family Detached | 3000-3999 | 2500-3999 | Heated Basement | 1 Car | 2 | 2 | <8 | None | Brick | No | Natural Gas | 65F | Yes | 12F | Night +2h | No Exterior Use | Uninsulated | 50% Usage | AC, SEER 13 | 100% Conditioned | Central AC | Yes | None | No | Fuel Furnace, 92.5% AFUE | Ducted Heating | Natural Gas Fuel Furnace | None | None | None | No | None | None | None | None | 20000-24999 | 20000-39999 | 20000-39999 | 25 ACH50 | R-38 | Uninsulated | Uninsulated | Uninsulated | Unfinished, Uninsulated | None | Brick, 12-in, 3-wythe, Uninsulated | Summer = 0.7, Winter = 0.85 | MISO | 100% LED | 100% Usage | 100% Usage | CR04 | None | EF 15.9 | EF 12, National Average | None | None | None | None | None | None | None | Typical Efficiency | Cooling Season, 7 days/wk | Left/Right at 15ft | 2 | Northeast | None | 50% | 85% | G26002702 | In metro area, not/partially in principal city | None | None | No | Hour0 | 103 | EF 17.6, 100% Usage | Asphalt Shingles, Medium | Stochastic | 1 | 1 | 2018 | 31 | 12 | 15 | None | MI | Owner | 1 | Low | Occupied | 1950s | 1940-59 | Natural Gas Standard | Natural Gas | Yes | Ann Arbor Municipal | 42.22 | -83.75 | F6 B6 L6 R6 | Single, Clear, Non-metal, Exterior Clear Storm | 67.9925 | 0.070238 |  | 610.174 | 0.63032 |  | 22.8595 | 0.023614 |  | 152.397 | 0.15743 |  | 2860.3736 | 2.9548 |  | 0 | 0 |  | 319.7405 | 0.3303 |  | 1118.3592 | 1.1553 |  | 0 | 0 | 0 | 0 | 0 | 44.2537 | 0.045715 |  | 16.7051 | 811.5138 | 0.83831 |  | 21.9803 | 0.022706 |  | 1160.8545 | 1.1992 |  | 0 | 0 | 0 | 324.4297 | 0.33514 |  | 914.0887 | 0.94427 |  | 435.5036 | 0 | 0 | 0 | 0 | 0 | 0 | 0 | 50658.7998 | 52.3316 |  | 0 | 3157.2546 | 3.2615 |  | 0 | 0 | 0 | 0 |  | 0 | 0 | 0 | 0 | 0 | 62697.2801 | 62697.2801 | 64.7676 |  | 8881.2257 | 8881.2257 | 0 | 53815.7614 | 0 | 1636.0265 | 0 | 12268.907 | 0 | 3622.9842 | 0 | 12268.907 | 0 | 3443.3852 | 0 | 12268.907 | 0 | 3771.3294 | 0 | 12268.907 | 0 | 13904.9335 | 15891.8913 | 15712.2923 | 16040.2364
237306 | 0 | 242.131 | TRUE | 1138 | Non-CBSA East North Central | 5A | 5A | Hour17 | 3 | Cold | None | None | East North Central | East North Central | Midwest | MI, Grand Rapids | Gas, 120% Usage | EnergyStar, 120% Usage | Yes | Electric, 120% Usage | 72F | No | 0F | None | Double-Loaded Interior | G2600810 | G2600810, G26001002 | None | None | 20 ft^2 | Fiberglass | None | 2 ft | None | data/cambium/LRMER_MidCase_15_2025start,data/cambium/LRMER_LowRECost_15_2025start,data/cambium/LRMER_95DecarbBy2035_15_2025start,data/cambium/LRMER_LowRECost_25_2025start | kg/MWh,kg/MWh,kg/MWh,kg/MWh | /lib/resources/data/cambium/LRMER_MidCase_15_2025start/RFCMc.csv,/lib/resources/data/cambium/LRMER_LowRECost_15_2025start/RFCMc.csv,/lib/resources/data/cambium/LRMER_95DecarbBy2035_15_2025start/RFCMc.csv,/lib/resources/data/cambium/LRMER_LowRECost_25_2025start/RFCMc.csv | lb/MBtu,lb/MBtu,lb/MBtu,lb/MBtu | 195.9,195.9,195.9,195.9 | 147.3,147.3,147.3,147.3 | 177.8,177.8,177.8,177.8 | LRMER_MidCase_15_2025start,LRMER_LowRECost_15_2025start,LRMER_95DecarbBy2035_15_2025start,LRMER_LowRECost_25_2025start | CO2e,CO2e,CO2e,CO2e | 200.0,200.0,200.0,200.0 | 0-100% | RFCMc | None | Middle | None | Top | 67 | None | 50 or more Unit | Multifamily with 5+ units, 1-3 stories | Multi-Family with 5+ Units | 1000-1499 | 0-1499 | Unheated Basement | None | 3 | 3 | <8 | None | Brick | No | Natural Gas | 55F | No | 0F | None | No Exterior Use | Uninsulated | 200% Usage | Room AC, EER 12.0 | 100% Conditioned | Room AC | No | None | No | Fuel Wall/Floor Furnace, 68% AFUE | Non-Ducted Heating | Natural Gas Fuel Wall/Floor Furnace | None | None | None | No | None | None | None | None | <10000 | <20000 | <20000 | 20 ACH50 | None | Uninsulated | Uninsulated | Uninsulated | Finished, Uninsulated | None | Brick, 12-in, 3-wythe, Uninsulated | Summer = 0.7, Winter = 0.85 | MISO | 100% Incandescent | 100% Usage | 100% Usage | CR04 | None | None | None | None | None | None | None | None | None | None | None | Cooling Season, 7 days/wk | 12 | 3 | North | None | 200% | 89% | G26001002 | In metro area, not/partially in principal city | None | None | None | Hour9 | 103 | EF 17.6, 100% Usage | Asphalt Shingles, Medium | Stochastic | 1 | 1 | 2018 | 31 | 12 | 15 | None | MI | Renter | 1 | High | Vacant | 1960s | 1960-79 | Natural Gas Standard | Natural Gas | No | Grand Rapids Kent C | 42.88 | -85.52 | F18 B18 L18 R18 | Single, Clear, Non-metal | 0 | 0 |  | 0 | 0 |  | 0 | 0 |  | 0 | 0 |  | 1560.3104 | 4.6754 |  | 0 | 0 |  | 0 | 0 |  | 0 | 0 |  | 0 | 0 | 0 | 0 | 0 | 0 | 0 |  | 0 | 0 | 0 |  | 21.9803 | 0.065864 |  | 0 | 0 |  | 0 | 0 | 0 | 0 | 0 |  | 434.0383 | 1.3006 |  | 0 | 0 | 0 | 0 | 0 | 0 | 0 | 0 | 14334.6922 | 42.9537 |  | 0 | 1647.0594 | 4.9354 |  | 0 | 0 | 0 | 0 |  | 0 | 0 | 0 | 0 | 0 | 17998.0806 | 17998.0806 | 53.931 |  | 2016.329 | 2016.329 | 0 | 15981.7516 | 0 | 363.6663 | 0 | 3643.5057 | 0 | 790.191 | 0 | 3643.5057 | 0 | 781.644 | 0 | 3643.5057 | 0 | 814.7385 | 0 | 3643.5057 | 0 | 4007.172 | 4433.6967 | 4425.1496 | 4458.2442
237337 | 0 | 242.131 | TRUE | 1220 | Non-CBSA East North Central | 6A | 6A | Hour6 | 3 | Cold | None | None | East North Central | East North Central | Midwest | Not in a census Place | Electric, 100% Usage | EnergyStar, 100% Usage | Yes | Electric, 100% Usage | 70F | No | 0F | None | Not Applicable | G2601190 | G2601190, G26000300 | None | 290 Rated kWh, 100% Usage | 20 ft^2 | Fiberglass | None | 2 ft | None | data/cambium/LRMER_MidCase_15_2025start,data/cambium/LRMER_LowRECost_15_2025start,data/cambium/LRMER_95DecarbBy2035_15_2025start,data/cambium/LRMER_LowRECost_25_2025start | kg/MWh,kg/MWh,kg/MWh,kg/MWh | /lib/resources/data/cambium/LRMER_MidCase_15_2025start/RFCMc.csv,/lib/resources/data/cambium/LRMER_LowRECost_15_2025start/RFCMc.csv,/lib/resources/data/cambium/LRMER_95DecarbBy2035_15_2025start/RFCMc.csv,/lib/resources/data/cambium/LRMER_LowRECost_25_2025start/RFCMc.csv | lb/MBtu,lb/MBtu,lb/MBtu,lb/MBtu | 195.9,195.9,195.9,195.9 | 147.3,147.3,147.3,147.3 | 177.8,177.8,177.8,177.8 | LRMER_MidCase_15_2025start,LRMER_LowRECost_15_2025start,LRMER_95DecarbBy2035_15_2025start,LRMER_LowRECost_25_2025start | CO2e,CO2e,CO2e,CO2e | 200.0,200.0,200.0,200.0 | 300-400% | RFCMc | Vented Attic | None | None | None | None | None | Single-Family Detached | Single-Family Detached | Single-Family Detached | 1000-1499 | 0-1499 | Unvented Crawlspace | None | 1 | 1 | <8 | None | Brick | No | Propane | 55F | No | 0F | None | No Exterior Use | Uninsulated | 100% Usage | None | None | None | No | None | No | Fuel Wall/Floor Furnace, 60% AFUE | Non-Ducted Heating | Propane Fuel Wall/Floor Furnace | None | None | None | No | None | None | None | None | 50000-59999 | 40000-59999 | 40000-59999 | 15 ACH50 | R-38 | Uninsulated | Uninsulated | Uninsulated | Unfinished, Uninsulated | None | Brick, 12-in, 3-wythe, Uninsulated | Summer = 0.7, Winter = 0.85 | MISO | 100% LED | 100% Usage | 100% Usage | CR04 | None | None | EF 12, National Average | None | None | None | None | None | None | None | None | Cooling Season, 7 days/wk | Left/Right at 15ft | 2 | Southwest | None | 100% | 85% | G26000300 | Not/partially in metro area | None | None | No | Hour9 | 103 | EF 17.6, 100% Usage | Composition Shingles | Stochastic | 1 | 1 | 2018 | 31 | 12 | 15 | None | MI | Owner | 1 | Medium | Vacant | 1990s | 1980-99 | Electric Standard | Electricity | Yes | Alpena Phelps Colli | 45.07 | -83.58 | F9 B9 L9 R9 | Single, Clear, Non-metal | 0 | 0 |  | 0 | 0 |  | 0 | 0 |  | 0 | 0 |  | 0 | 0 |  | 0 | 0 |  | 319.7405 | 0.8937 |  | 0 | 0 |  | 0 | 0 | 0 | 0 | 346.1169 | 0 | 0 |  | 0 | 0 | 0 |  | 21.9803 | 0.061437 |  | 0 | 0 |  | 0 | 0 | 0 | 0 | 0 |  | 434.0383 | 1.2132 |  | 0 | 0 | 0 | 0 | 0 | 0 | 0 | 0 | 0 | 0 |  | 0 | 0 | 0 |  | 0 | 0 | 0 | 0 |  | 0 | 0 | 20970.7004 | 0 | 0 | 22092.5765 | 22092.5765 | 61.7506 |  | 1121.8761 | 1121.8761 | 0 | 0 | 20970.7004 | 201.1079 | 0 | 0 | 5770.8557 | 457.4216 | 0 | 0 | 5770.8557 | 427.743 | 0 | 0 | 5770.8557 | 475.192 | 0 | 0 | 5770.8557 | 5971.9636 | 6228.2773 | 6198.5987 | 6246.0477
237375 | 0 | 242.131 | TRUE | 885 | Non-CBSA East North Central | 6A | 6A | Hour21 | 2 | Cold | None | None | East North Central | East North Central | Midwest | In another census Place | Gas, 100% Usage | EnergyStar, 100% Usage | Yes | Electric, 100% Usage | 72F | No | 0F | None | Not Applicable | G2601050 | G2601050, G26000600 | None | None | 20 ft^2 | Fiberglass | 30% Leakage, Uninsulated | 2 ft | None | data/cambium/LRMER_MidCase_15_2025start,data/cambium/LRMER_LowRECost_15_2025start,data/cambium/LRMER_95DecarbBy2035_15_2025start,data/cambium/LRMER_LowRECost_25_2025start | kg/MWh,kg/MWh,kg/MWh,kg/MWh | /lib/resources/data/cambium/LRMER_MidCase_15_2025start/RFCMc.csv,/lib/resources/data/cambium/LRMER_LowRECost_15_2025start/RFCMc.csv,/lib/resources/data/cambium/LRMER_95DecarbBy2035_15_2025start/RFCMc.csv,/lib/resources/data/cambium/LRMER_LowRECost_25_2025start/RFCMc.csv | lb/MBtu,lb/MBtu,lb/MBtu,lb/MBtu | 195.9,195.9,195.9,195.9 | 147.3,147.3,147.3,147.3 | 177.8,177.8,177.8,177.8 | LRMER_MidCase_15_2025start,LRMER_LowRECost_15_2025start,LRMER_95DecarbBy2035_15_2025start,LRMER_LowRECost_25_2025start | CO2e,CO2e,CO2e,CO2e | 200.0,200.0,200.0,200.0 | 0-100% | RFCMc | Vented Attic | None | None | None | None | None | Single-Family Detached | Single-Family Detached | Single-Family Detached | 750-999 | 0-1499 | Vented Crawlspace | None | 1 | 1 | <8 | None | Brick | No | Natural Gas | 55F | No | 0F | None | No Exterior Use | Uninsulated | 100% Usage | Room AC, EER 12.0 | 20% Conditioned | Room AC | Yes | None | No | Fuel Furnace, 80% AFUE | Ducted Heating | Natural Gas Fuel Furnace | None | None | None | No | None | None | None | None | <10000 | <20000 | <20000 | 20 ACH50 | R-30 | Uninsulated | Uninsulated | Uninsulated | Unfinished, Uninsulated | None | Brick, 12-in, 3-wythe, Uninsulated | Summer = 0.7, Winter = 0.85 | MISO | 100% Incandescent | 100% Usage | 100% Usage | CR04 | None | None | EF 12, National Average | None | None | None | None | None | None | None | None | Cooling Season, 7 days/wk | Left/Right at 15ft | 2 | North | None | 100% | 85% | G26000600 | Not/partially in metro area | None | None | No | Hour17 | 103 | EF 17.6, 100% Usage | Composition Shingles | Stochastic | 1 | 1 | 2018 | 31 | 12 | 15 | None | MI | Renter | 1 | Medium | Vacant | 1950s | 1940-59 | Natural Gas Standard | Natural Gas | Yes | Mason Co | 43.96 | -86.4 | F9 B9 L9 R9 | Single, Clear, Non-metal | 0 | 0 |  | 0 | 0 |  | 0 | 0 |  | 0 | 0 |  | 142.4325 | 0.54881 |  | 0 | 0 |  | 319.7405 | 1.232 |  | 411.4718 | 1.5854 |  | 0 | 0 | 0 | 0 | 0 | 0 | 0 |  | 0 | 0 | 0 |  | 16.412 | 0.063237 |  | 0 | 0 |  | 0 | 0 | 0 | 0 | 0 |  | 434.0383 | 1.6724 |  | 0 | 0 | 0 | 0 | 0 | 0 | 0 | 0 | 16254.0146 | 62.6285 |  | 0 | 1669.0397 | 6.431 |  | 0 | 0 | 0 | 0 |  | 0 | 0 | 0 | 0 | 0 | 19247.1495 | 19247.1495 | 74.1613 |  | 1324.0951 | 1324.0951 | 0 | 17923.0544 | 0 | 241.7371 | 0 | 4086.0862 | 0 | 541.4773 | 0 | 4086.0862 | 0 | 507.4918 | 0 | 4086.0862 | 0 | 563.8521 | 0 | 4086.0862 | 0 | 4327.8232 | 4627.5634 | 4593.578 | 4649.9382
237395 | 0 | 242.131 | TRUE | 2176 | Non-CBSA East North Central | 5A | 5A | Hour18 | 3 | Cold | None | None | East North Central | East North Central | Midwest | In another census Place | Electric, 100% Usage | EnergyStar, 100% Usage | Yes | Electric, 100% Usage | 72F | No | 0F | None | Not Applicable | G2601590 | G2601590, G26002300 | None | None | 20 ft^2 | Fiberglass | None | 2 ft | None | data/cambium/LRMER_MidCase_15_2025start,data/cambium/LRMER_LowRECost_15_2025start,data/cambium/LRMER_95DecarbBy2035_15_2025start,data/cambium/LRMER_LowRECost_25_2025start | kg/MWh,kg/MWh,kg/MWh,kg/MWh | /lib/resources/data/cambium/LRMER_MidCase_15_2025start/RFCMc.csv,/lib/resources/data/cambium/LRMER_LowRECost_15_2025start/RFCMc.csv,/lib/resources/data/cambium/LRMER_95DecarbBy2035_15_2025start/RFCMc.csv,/lib/resources/data/cambium/LRMER_LowRECost_25_2025start/RFCMc.csv | lb/MBtu,lb/MBtu,lb/MBtu,lb/MBtu | 195.9,195.9,195.9,195.9 | 147.3,147.3,147.3,147.3 | 177.8,177.8,177.8,177.8 | LRMER_MidCase_15_2025start,LRMER_LowRECost_15_2025start,LRMER_95DecarbBy2035_15_2025start,LRMER_LowRECost_25_2025start | CO2e,CO2e,CO2e,CO2e | 200.0,200.0,200.0,200.0 | 300-400% | RFCMc | Vented Attic | None | None | None | None | None | Single-Family Detached | Single-Family Detached | Single-Family Detached | 2000-2499 | 1500-2499 | Slab | 2 Car | 1 | 1 | <8 | None | Brick | No | Electricity | 60F | No | 0F | None | No Exterior Use | Uninsulated | 100% Usage | Room AC, EER 10.7 | <10% Conditioned | Room AC | No | None | Yes | Electric Baseboard, 100% Efficiency | Non-Ducted Heating | Electricity Baseboard | None | None | None | No | None | None | None | None | 45000-49999 | 40000-59999 | 40000-59999 | 20 ACH50 | R-38 | None | None | None | Unfinished, Uninsulated | Uninsulated | Brick, 12-in, 3-wythe, R-7 | Summer = 0.7, Winter = 0.85 | PJM | 100% LED | 100% Usage | 100% Usage | CR04 | None | None | EF 12, National Average | None | None | None | None | None | None | None | None | Cooling Season, 7 days/wk | Left/Right at 15ft | 1 | East | None | 100% | 85% | G26002300 | In metro area, not/partially in principal city | None | None | No | Hour7 | 104 | EF 17.6, 100% Usage | Composition Shingles | Stochastic | 1 | 1 | 2018 | 31 | 12 | 15 | None | MI | Owner | 1 | Medium | Occupied | 1970s | 1960-79 | Natural Gas Standard | Natural Gas | Yes | Southwest Michigan | 42.13 | -86.42 | F9 B9 L9 R9 | Double, Low-E, Non-metal, Air, M-Gain | 0 | 0 |  | 275.7799 | 0.43217 |  | 16.1189 | 0.02526 |  | 0 | 0 |  | 188.7378 | 0.29577 |  | 0 | 0 |  | 319.7405 | 0.50106 |  | 0 | 0 |  | 0 | 13694.918 | 0 | 0 | 0 | 34.8755 | 0.054653 |  | 16.7051 | 575.5916 | 0.90201 |  | 21.9803 | 0.034445 |  | 1782.1652 | 2.7928 |  | 0 | 0 | 0 | 339.6694 | 0.53229 |  | 434.0383 | 0.68018 |  | 0 | 0 | 0 | 0 | 0 | 0 | 0 | 0 | 0 | 0 |  | 0 | 2856.2706 | 4.476 |  | 0 | 0 | 0 | 0 |  | 0 | 0 | 0 | 0 | 0 | 20556.2979 | 20556.2979 | 32.2137 |  | 17700.0273 | 17700.0273 | 0 | 2856.2706 | 0 | 3217.7185 | 0 | 651.1799 | 0 | 7243.9609 | 0 | 651.1799 | 0 | 6671.3685 | 0 | 651.1799 | 0 | 7601.9237 | 0 | 651.1799 | 0 | 3868.8984 | 7895.1408 | 7322.5485 | 8253.1036
237407 | 0 | 242.131 | TRUE | 3301 | CBSA Detroit-Warren-Dearborn, MI | 5A | 5A | Hour12 | 4 | Cold | None | Standard Efficiency | East North Central | East North Central | Midwest | MI, Livonia | Gas, 100% Usage | Standard, 100% Usage | Yes | Gas, 100% Usage | 72F | No | 0F | None | Not Applicable | G2601630 | G2601630, G26003202 | None | 290 Rated kWh, 100% Usage | 20 ft^2 | Fiberglass | 20% Leakage, R-4 | 2 ft | None | data/cambium/LRMER_MidCase_15_2025start,data/cambium/LRMER_LowRECost_15_2025start,data/cambium/LRMER_95DecarbBy2035_15_2025start,data/cambium/LRMER_LowRECost_25_2025start | kg/MWh,kg/MWh,kg/MWh,kg/MWh | /lib/resources/data/cambium/LRMER_MidCase_15_2025start/RFCMc.csv,/lib/resources/data/cambium/LRMER_LowRECost_15_2025start/RFCMc.csv,/lib/resources/data/cambium/LRMER_95DecarbBy2035_15_2025start/RFCMc.csv,/lib/resources/data/cambium/LRMER_LowRECost_25_2025start/RFCMc.csv | lb/MBtu,lb/MBtu,lb/MBtu,lb/MBtu | 195.9,195.9,195.9,195.9 | 147.3,147.3,147.3,147.3 | 177.8,177.8,177.8,177.8 | LRMER_MidCase_15_2025start,LRMER_LowRECost_15_2025start,LRMER_95DecarbBy2035_15_2025start,LRMER_LowRECost_25_2025start | CO2e,CO2e,CO2e,CO2e | 200.0,200.0,200.0,200.0 | 400%+ | RFCMc | Vented Attic | None | None | None | None | None | Single-Family Detached | Single-Family Detached | Single-Family Detached | 3000-3999 | 2500-3999 | Slab | 3 Car | 2 | 2 | <8 | Vinyl, Light | Brick | No | Natural Gas | 62F | No | 0F | None | No Exterior Use | Uninsulated | 100% Usage | AC, SEER 10 | 100% Conditioned | Central AC | Yes | None | No | Fuel Furnace, 80% AFUE | Ducted Heating | Natural Gas Fuel Furnace | None | None | None | No | None | None | None | None | 200000+ | 140000+ | 150000+ | 15 ACH50 | R-38 | None | None | None | Unfinished, Uninsulated | 2ft R5 Perimeter, Vertical | Brick, 12-in, 3-wythe, R-15 | Summer = 0.7, Winter = 0.85 | MISO | 100% CFL | 100% Usage | 100% Usage | CR04 | None | None | None | None | None | None | None | None | None | None | None | Cooling Season, 7 days/wk | Left/Right at 15ft | 2 | West | None | 100% | 85% | G26003202 | In metro area, not/partially in principal city | None | None | No | Hour13 | 103 | EF 17.6, 100% Usage | Composition Shingles | Stochastic | 1 | 1 | 2018 | 31 | 12 | 15 | None | MI | Owner | 1 | Medium | Occupied | 1990s | 1980-99 | Natural Gas Standard | Natural Gas | Yes | Detroit Metropolita | 42.22 | -83.35 | F12 B12 L12 R12 | Triple, Low-E, Non-metal, Air, L-Gain | 67.9925 | 0.070238 |  | 68.2856 | 0.07054 |  | 28.4279 | 0.029367 |  | 324.7227 | 0.33545 |  | 3681.2657 | 3.8028 |  | 91.1451 | 0.094155 |  | 0 | 0 |  | 979.4435 | 1.0118 |  | 0 | 0 | 0 | 0 | 0 | 66.2341 | 0.068421 |  | 24.911 | 1062.6757 | 1.0978 |  | 21.9803 | 0.022706 |  | 2321.4159 | 2.3981 |  | 0 | 0 | 0 | 27.8418 | 0.028761 |  | 434.0383 | 0.44837 |  | 0 | 0 | 0 | 0 | 905.8827 | 0 | 0 | 0 | 38691.2427 | 39.9688 |  | 0 | 4549.3422 | 4.6996 |  | 0 | 0 | 813.5653 | 0.84043 |  | 0 | 0 | 0 | 0 | 0 | 54160.706 | 54160.706 | 55.9491 |  | 9200.6732 | 9200.6732 | 0 | 44960.0328 | 0 | 1685.7475 | 0 | 10249.9674 | 0 | 3707.8219 | 0 | 10249.9674 | 0 | 3564.6255 | 0 | 10249.9674 | 0 | 3835.2655 | 0 | 10249.9674 | 0 | 11935.7149 | 13957.7893 | 13814.5929 | 14085.2329
237409 | 0 | 242.131 | TRUE | 1690 | Non-CBSA East North Central | 5A | 5A | Hour0 | 5 | Cold | None | Standard Efficiency | East North Central | East North Central | Midwest | Not in a census Place | Electric, 100% Usage | EnergyStar, 100% Usage | Yes | Gas, 100% Usage | 72F | Yes | 9F | Night Setback +3h | Not Applicable | G2600370 | G2600370, G26001900 | None | 318 Rated kWh, 100% Usage | 20 ft^2 | Fiberglass | 10% Leakage, Uninsulated | 2 ft | None | data/cambium/LRMER_MidCase_15_2025start,data/cambium/LRMER_LowRECost_15_2025start,data/cambium/LRMER_95DecarbBy2035_15_2025start,data/cambium/LRMER_LowRECost_25_2025start | kg/MWh,kg/MWh,kg/MWh,kg/MWh | /lib/resources/data/cambium/LRMER_MidCase_15_2025start/RFCMc.csv,/lib/resources/data/cambium/LRMER_LowRECost_15_2025start/RFCMc.csv,/lib/resources/data/cambium/LRMER_95DecarbBy2035_15_2025start/RFCMc.csv,/lib/resources/data/cambium/LRMER_LowRECost_25_2025start/RFCMc.csv | lb/MBtu,lb/MBtu,lb/MBtu,lb/MBtu | 195.9,195.9,195.9,195.9 | 147.3,147.3,147.3,147.3 | 177.8,177.8,177.8,177.8 | LRMER_MidCase_15_2025start,LRMER_LowRECost_15_2025start,LRMER_95DecarbBy2035_15_2025start,LRMER_LowRECost_25_2025start | CO2e,CO2e,CO2e,CO2e | 200.0,200.0,200.0,200.0 | 150-200% | RFCMc | Vented Attic | None | None | None | None | None | Single-Family Detached | Single-Family Detached | Single-Family Detached | 1500-1999 | 1500-2499 | Vented Crawlspace | None | 2 | 2 | <8 | Brick, Medium/Dark | Concrete | No | Natural Gas | 68F | No | 0F | None | No Exterior Use | Uninsulated | 100% Usage | Room AC, EER 10.7 | 20% Conditioned | Room AC | Yes | None | No | Fuel Furnace, 80% AFUE | Ducted Heating | Natural Gas Fuel Furnace | None | None | None | No | None | None | None | None | 50000-59999 | 40000-59999 | 40000-59999 | 15 ACH50 | R-38 | Uninsulated | Uninsulated | Uninsulated | Unfinished, Uninsulated | None | CMU, 6-in Hollow, Uninsulated | Summer = 0.7, Winter = 0.85 | MISO | 100% CFL | 100% Usage | 100% Usage | CR04 | None | None | None | None | None | None | None | None | None | None | None | Cooling Season, 7 days/wk | Left/Right at 15ft | 6 | Southeast | None | 100% | 85% | G26001900 | In metro area, not/partially in principal city | None | None | No | Hour7 | 103 | EF 15.9, 100% Usage | Composition Shingles | Stochastic | 1 | 1 | 2018 | 31 | 12 | 15 | None | MI | Owner | 1 | Medium | Occupied | 1960s | 1960-79 | Natural Gas Standard | Natural Gas | Yes | Lansing Capital Cit | 42.78 | -84.58 | F12 B12 L12 R12 | Double, Clear, Non-metal, Air | 67.9925 | 0.13719 |  | 895.3321 | 1.8066 |  | 52.4597 | 0.10585 |  | 0 | 0 |  | 689.3032 | 1.3908 |  | 246.1797 | 0.49673 |  | 0 | 0 |  | 1048.0221 | 2.1146 |  | 0 | 0 | 0 | 0 | 0 | 46.0122 | 0.092841 |  | 0 | 620.1384 | 1.2513 |  | 27.2556 | 0.054995 |  | 2920.1601 | 5.8922 |  | 0 | 0 | 0 | 46.0122 | 0.092841 |  | 480.0504 | 0.96862 |  | 0 | 0 | 0 | 0 | 0 | 0 | 0 | 0 | 41134.8692 | 82.9999 |  | 0 | 9322.8838 | 18.8113 |  | 0 | 0 | 1348.42 | 2.7208 |  | 0 | 0 | 0 | 0 | 0 | 58945.3843 | 58945.3843 | 118.9371 |  | 7139.2113 | 7139.2113 | 0 | 51806.173 | 0 | 1278.1398 | 0 | 11810.7275 | 0 | 2888.009 | 0 | 11810.7275 | 0 | 2716.156 | 0 | 11810.7275 | 0 | 3003.4152 | 0 | 11810.7275 | 0 | 13088.8673 | 14698.7365 | 14526.8835 | 14814.1426
237428 | 0 | 242.131 | TRUE | 1690 | CBSA Detroit-Warren-Dearborn, MI | 5A | 5A | Hour7 | 3 | Cold | None | Standard Efficiency | East North Central | East North Central | Midwest | MI, Detroit | Electric, 120% Usage | EnergyStar, 120% Usage | Yes | Electric, 120% Usage | 70F | Yes | 5F | Night Setback +3h | Not Applicable | G2601630 | G2601630, G26003209 | None | None | 20 ft^2 | Fiberglass | None | 2 ft | None | data/cambium/LRMER_MidCase_15_2025start,data/cambium/LRMER_LowRECost_15_2025start,data/cambium/LRMER_95DecarbBy2035_15_2025start,data/cambium/LRMER_LowRECost_25_2025start | kg/MWh,kg/MWh,kg/MWh,kg/MWh | /lib/resources/data/cambium/LRMER_MidCase_15_2025start/RFCMc.csv,/lib/resources/data/cambium/LRMER_LowRECost_15_2025start/RFCMc.csv,/lib/resources/data/cambium/LRMER_95DecarbBy2035_15_2025start/RFCMc.csv,/lib/resources/data/cambium/LRMER_LowRECost_25_2025start/RFCMc.csv | lb/MBtu,lb/MBtu,lb/MBtu,lb/MBtu | 195.9,195.9,195.9,195.9 | 147.3,147.3,147.3,147.3 | 177.8,177.8,177.8,177.8 | LRMER_MidCase_15_2025start,LRMER_LowRECost_15_2025start,LRMER_95DecarbBy2035_15_2025start,LRMER_LowRECost_25_2025start | CO2e,CO2e,CO2e,CO2e | 200.0,200.0,200.0,200.0 | 0-100% | RFCMc | Vented Attic | None | None | None | None | None | Single-Family Detached | Single-Family Detached | Single-Family Detached | 1500-1999 | 1500-2499 | Heated Basement | 1 Car | 1 | 1 | <8 | None | Brick | No | Electricity | 68F | No | 0F | None | No Exterior Use | Uninsulated | 200% Usage | None | None | None | No | None | Yes | Electric Baseboard, 100% Efficiency | Non-Ducted Heating | Electricity Baseboard | None | None | None | No | None | None | None | None | 10000-14999 | <20000 | <20000 | 10 ACH50 | R-38 | Uninsulated | Uninsulated | Uninsulated | Unfinished, Uninsulated | None | Brick, 12-in, 3-wythe, Uninsulated | Summer = 0.7, Winter = 0.85 | MISO | 100% Incandescent | 100% Usage | 100% Usage | CR04 | None | None | EF 12, National Average | None | None | None | None | None | None | None | None | Cooling Season, 7 days/wk | Left/Right at 15ft | 4 | South | None | 200% | 85% | G26003209 | In metro area, principal city | None | None | No | Hour14 | 103 | EF 15.9, 100% Usage | Asphalt Shingles, Medium | Stochastic | 1 | 1 | 2018 | 31 | 12 | 15 | None | MI | Renter | 1 | High | Occupied | 1950s | 1940-59 | Electric Standard | Electricity | Yes | Detroit Metropolita | 42.22 | -83.35 | F18 B18 L18 R18 | Double, Low-E, Non-metal, Air, M-Gain | 67.9925 | 0.13719 |  | 778.6898 | 1.5712 |  | 45.426 | 0.091658 |  | 0 | 0 |  | 0 | 0 |  | 0 | 0 |  | 319.7405 | 0.64516 |  | 0 | 0 |  | 0 | 14989.1199 | 0 | 0 | 7804.4826 | 184.6348 | 0.37255 |  | 99.9372 | 1938.9582 | 3.9123 |  | 21.9803 | 0.044351 |  | 4830.9835 | 9.7477 |  | 0 | 0 | 0 | 644.7564 | 1.301 |  | 480.0504 | 0.96862 |  | 0 | 0 | 0 | 0 | 0 | 0 | 0 | 0 | 0 | 0 |  | 0 | 0 | 0 |  | 0 | 0 | 0 | 0 |  | 0 | 0 | 0 | 0 | 0 | 32206.7522 | 32206.7522 | 64.9852 |  | 32206.7522 | 32206.7522 | 0 | 0 | 0 | 5779.2426 | 0 | 0 | 0 | 13059.68 | 0 | 0 | 0 | 12129.8488 | 0 | 0 | 0 | 13678.2308 | 0 | 0 | 0 | 5779.2426 | 13059.68 | 12129.8488 | 13678.2308
237462 | 0 | 242.131 | TRUE | 853 | CBSA Detroit-Warren-Dearborn, MI | 5A | 5A | Hour3 | 2 | Cold | None | Standard Efficiency | East North Central | East North Central | Midwest | MI, Detroit | None | None | None | Gas, 80% Usage | 70F | No | 0F | None | Double-Loaded Interior | G2601630 | G2601630, G26003211 | None | None | 20 ft^2 | Fiberglass | None | 2 ft | None | data/cambium/LRMER_MidCase_15_2025start,data/cambium/LRMER_LowRECost_15_2025start,data/cambium/LRMER_95DecarbBy2035_15_2025start,data/cambium/LRMER_LowRECost_25_2025start | kg/MWh,kg/MWh,kg/MWh,kg/MWh | /lib/resources/data/cambium/LRMER_MidCase_15_2025start/RFCMc.csv,/lib/resources/data/cambium/LRMER_LowRECost_15_2025start/RFCMc.csv,/lib/resources/data/cambium/LRMER_95DecarbBy2035_15_2025start/RFCMc.csv,/lib/resources/data/cambium/LRMER_LowRECost_25_2025start/RFCMc.csv | lb/MBtu,lb/MBtu,lb/MBtu,lb/MBtu | 195.9,195.9,195.9,195.9 | 147.3,147.3,147.3,147.3 | 177.8,177.8,177.8,177.8 | LRMER_MidCase_15_2025start,LRMER_LowRECost_15_2025start,LRMER_95DecarbBy2035_15_2025start,LRMER_LowRECost_25_2025start | CO2e,CO2e,CO2e,CO2e | 200.0,200.0,200.0,200.0 | 150-200% | RFCMc | None | Middle | None | Middle | 323 | None | 50 or more Unit | Multifamily with 5+ units, 8+ stories | Multi-Family with 5+ Units | 750-999 | 0-1499 | Slab | None | 21 | 4+ | 8+ | Aluminum, Light | Steel Frame | No | Natural Gas | 75F | Yes | 6F | Night +4h | No Exterior Use | Uninsulated | 50% Usage | Room AC, EER 10.7 | 100% Conditioned | Room AC | No | None | No | Fuel Wall/Floor Furnace, 68% AFUE | Non-Ducted Heating | Natural Gas Fuel Wall/Floor Furnace | None | None | None | No | None | None | None | None | 15000-19999 | <20000 | <20000 | 25 ACH50 | None | None | None | None | Finished, R-19 | Uninsulated | Wood Stud, Uninsulated | Summer = 0.7, Winter = 0.85 | MISO | 100% Incandescent | 100% Usage | 100% Usage | CR04 | None | None | None | None | None | None | None | None | None | None | None | Cooling Season, 7 days/wk | 27 | 1 | North | None | 50% | 89% | G26003211 | In metro area, principal city | None | None | None | Hour9 | 103 | EF 17.6, 100% Usage | Asphalt Shingles, Medium | Stochastic | 1 | 1 | 2018 | 31 | 12 | 15 | None | MI | Renter | 1 | Low | Occupied | 1950s | 1940-59 | Natural Gas Premium | Natural Gas | No | Detroit Metropolita | 42.22 | -83.35 | F30 B30 L30 R30 | Single, Clear, Metal | 67.9925 | 0.27181 |  | 0 | 0 |  | 0 | 0 |  | 0 | 0 |  | 1013.4398 | 4.0514 |  | 0 | 0 |  | 0 | 0 |  | 0 | 0 |  | 0 | 0 | 0 | 0 | 0 | 142.7256 | 0.57057 |  | 0 | 1220.3479 | 4.8785 |  | 16.412 | 0.065609 |  | 615.7423 | 2.4615 |  | 0 | 0 | 0 | 19.0496 | 0.076154 |  | 434.0383 | 1.7351 |  | 0 | 0 | 0 | 0 | 0 | 0 | 0 | 0 | 8048.0247 | 32.1732 |  | 0 | 1468.5791 | 5.8709 |  | 0 | 0 | 555.9558 | 2.2225 |  | 0 | 0 | 0 | 0 | 0 | 13602.0145 | 13602.0145 | 54.3762 |  | 3529.4549 | 3529.4549 | 0 | 10072.5596 | 0 | 640.1073 | 0 | 2296.3508 | 0 | 1428.1356 | 0 | 2296.3508 | 0 | 1355.2256 | 0 | 2296.3508 | 0 | 1492.2373 | 0 | 2296.3508 | 0 | 2936.4581 | 3724.4864 | 3651.5764 | 3788.5881
237552 | 0 | 242.131 | TRUE | 2176 | Non-CBSA East North Central | 5A | 5A | Hour18 | 3 | Cold | None | Standard Efficiency | East North Central | East North Central | Midwest | Not in a census Place | Electric, 100% Usage | EnergyStar, 100% Usage | Yes | Electric, 100% Usage | 70F | No | 0F | None | Not Applicable | G2600150 | G2600150, G26002000 | None | None | 20 ft^2 | Fiberglass | 0% Leakage, Uninsulated | 2 ft | None | data/cambium/LRMER_MidCase_15_2025start,data/cambium/LRMER_LowRECost_15_2025start,data/cambium/LRMER_95DecarbBy2035_15_2025start,data/cambium/LRMER_LowRECost_25_2025start | kg/MWh,kg/MWh,kg/MWh,kg/MWh | /lib/resources/data/cambium/LRMER_MidCase_15_2025start/RFCMc.csv,/lib/resources/data/cambium/LRMER_LowRECost_15_2025start/RFCMc.csv,/lib/resources/data/cambium/LRMER_95DecarbBy2035_15_2025start/RFCMc.csv,/lib/resources/data/cambium/LRMER_LowRECost_25_2025start/RFCMc.csv | lb/MBtu,lb/MBtu,lb/MBtu,lb/MBtu | 195.9,195.9,195.9,195.9 | 147.3,147.3,147.3,147.3 | 177.8,177.8,177.8,177.8 | LRMER_MidCase_15_2025start,LRMER_LowRECost_15_2025start,LRMER_95DecarbBy2035_15_2025start,LRMER_LowRECost_25_2025start | CO2e,CO2e,CO2e,CO2e | 200.0,200.0,200.0,200.0 | 0-100% | RFCMc | Vented Attic | None | None | None | None | None | Single-Family Detached | Single-Family Detached | Single-Family Detached | 2000-2499 | 1500-2499 | Heated Basement | None | 1 | 1 | <8 | Brick, Medium/Dark | Wood Frame | No | Propane | 70F | No | 0F | None | No Exterior Use | Uninsulated | 100% Usage | AC, SEER 10 | 100% Conditioned | Central AC | Yes | None | No | Fuel Furnace, 80% AFUE | Ducted Heating | Propane Fuel Furnace | None | None | None | No | None | None | None | None | 10000-14999 | <20000 | <20000 | 7 ACH50 | R-30 | Uninsulated | Wall R-10, Exterior | R-10, Exterior | Unfinished, Uninsulated | None | Wood Stud, R-15 | Summer = 0.7, Winter = 0.85 | MISO | 100% Incandescent | 100% Usage | 100% Usage | CR04 | None | EF 17.6 | None | None | None | None | None | None | None | None | Typical Efficiency | Cooling Season, 7 days/wk | Left/Right at 15ft | 7 | South | None | 100% | 85% | G26002000 | In metro area, not/partially in principal city | None | None | No | Hour18 | 103 | EF 17.6, 100% Usage | Composition Shingles | Stochastic | 1 | 1 | 2018 | 31 | 12 | 15 | None | MI | Owner | 1 | Medium | Occupied | 1990s | 1980-99 | Electric Standard | Electricity | Yes | W K Kellogg | 42.31 | -85.25 | F15 B15 L15 R15 | Double, Clear, Non-metal, Air, Exterior Clear Storm | 67.9925 | 0.10655 |  | 1021.9388 | 1.6015 |  | 59.7865 | 0.093691 |  | 611.9324 | 0.95896 |  | 2853.633 | 4.4719 |  | 0 | 0 |  | 0 | 0 |  | 321.2059 | 0.50336 |  | 0 | 0 | 0 | 0 | 6826.2114 | 208.6666 | 0.327 |  | 0 | 2355.9983 | 3.6921 |  | 21.9803 | 0.034445 |  | 3296.4634 | 5.1659 |  | 0 | 0 | 0 | 735.0222 | 1.1519 |  | 868.0765 | 1.3604 |  | 658.5307 | 0 | 0 | 0 | 0 | 0 | 0 | 0 | 0 | 0 |  | 0 | 0 | 0 |  | 0 | 0 | 0 | 0 |  | 0 | 0 | 12570.9905 | 0 | 0 | 32479.0152 | 32479.0152 | 50.8977 |  | 19908.0247 | 19908.0247 | 0 | 0 | 12570.9905 | 3539.5378 | 0 | 0 | 3459.3326 | 7978.4698 | 0 | 0 | 3459.3326 | 7553.7182 | 0 | 0 | 3459.3326 | 8315.5769 | 0 | 0 | 3459.3326 | 6998.8704 | 11437.8024 | 11013.0508 | 11774.9096
237568 | 0 | 242.131 | TRUE | 1138 | CBSA Detroit-Warren-Dearborn, MI | 5A | 5A | Hour2 | 3 | Cold | None | None | East North Central | East North Central | Midwest | In another census Place | Electric, 80% Usage | EnergyStar, 80% Usage | Yes | Gas, 80% Usage | 60F | Yes | 5F | Day and Night Setup -2h | Double-Loaded Interior | G2601250 | G2601250, G26002908 | None | None | 20 ft^2 | Fiberglass | None | 2 ft | None | data/cambium/LRMER_MidCase_15_2025start,data/cambium/LRMER_LowRECost_15_2025start,data/cambium/LRMER_95DecarbBy2035_15_2025start,data/cambium/LRMER_LowRECost_25_2025start | kg/MWh,kg/MWh,kg/MWh,kg/MWh | /lib/resources/data/cambium/LRMER_MidCase_15_2025start/RFCMc.csv,/lib/resources/data/cambium/LRMER_LowRECost_15_2025start/RFCMc.csv,/lib/resources/data/cambium/LRMER_95DecarbBy2035_15_2025start/RFCMc.csv,/lib/resources/data/cambium/LRMER_LowRECost_25_2025start/RFCMc.csv | lb/MBtu,lb/MBtu,lb/MBtu,lb/MBtu | 195.9,195.9,195.9,195.9 | 147.3,147.3,147.3,147.3 | 177.8,177.8,177.8,177.8 | LRMER_MidCase_15_2025start,LRMER_LowRECost_15_2025start,LRMER_95DecarbBy2035_15_2025start,LRMER_LowRECost_25_2025start | CO2e,CO2e,CO2e,CO2e | 200.0,200.0,200.0,200.0 | 300-400% | RFCMc | None | Middle | None | Top | 67 | None | 50 or more Unit | Multifamily with 5+ units, 4-7 stories | Multi-Family with 5+ Units | 1000-1499 | 0-1499 | Unheated Basement | None | 6 | 4+ | <8 | Vinyl, Light | Brick | No | Natural Gas | 68F | Yes | 3F | Day and Night -5h | No Exterior Use | Uninsulated | 50% Usage | None | None | None | No | Heating Only | No | Shared Heating | Non-Ducted Heating | Natural Gas Shared Heating | None | None | Boiler Baseboards Heating Only, Natural Gas | No | None | None | None | None | 60000-69999 | 60000-79999 | 60000-99999 | 10 ACH50 | None | Ceiling R-13 | Uninsulated | Uninsulated | Finished, R-19 | None | Brick, 12-in, 3-wythe, R-15 | Summer = 0.7, Winter = 0.85 | MISO | 100% Incandescent | 100% Usage | 100% Usage | CR04 | None | None | None | Gas Fireplace | None | None | None | None | None | None | None | Cooling Season, 7 days/wk | 27 | 2 | Southwest | None | 50% | 89% | G26002908 | In metro area, not/partially in principal city | None | None | None | Hour11 | 103 | EF 17.6, 100% Usage | Asphalt Shingles, Medium | Stochastic | 1 | 1 | 2018 | 31 | 12 | 15 | None | MI | Renter | 1 | Low | Occupied | 1990s | 1980-99 | Natural Gas Premium | Natural Gas | No | Oakland Co Intl | 42.67 | -83.42 | F30 B30 L30 R30 | Single, Clear, Metal | 0 | 0 |  | 296.0018 | 0.88696 |  | 17.2912 | 0.051813 |  | 0 | 0 |  | 0 | 0 |  | 0 | 0 |  | 0 | 0 |  | 104.9194 | 0.31439 |  | 0 | 0 | 0 | 0 | 0 | 156.793 | 0.46983 |  | 0 | 1465.0623 | 4.39 |  | 21.9803 | 0.065864 |  | 745.8659 | 2.235 |  | 0 | 0 | 0 | 21.3942 | 0.064107 |  | 434.0383 | 1.3006 |  | 0 | 0 | 0 | 0 | 0 | 1380.9509 | 0 | 0 | 5097.092 | 15.2734 |  | 0 | 1923.7185 | 5.7644 |  | 0 | 0 | 624.8275 | 1.8723 |  | 0 | 0 | 0 | 0 | 0 | 12289.3492 | 12289.3492 | 36.8249 |  | 3263.0533 | 3263.0533 | 0 | 9026.589 | 0 | 585.1986 | 0 | 2057.8443 | 0 | 1315.8479 | 0 | 2057.8443 | 0 | 1235.8464 | 0 | 2057.8443 | 0 | 1384.6633 | 0 | 2057.8443 | 0 | 2643.0428 | 3373.6921 | 3293.6907 | 3442.5075
237570 | 0 | 242.131 | TRUE | 1690 | Non-CBSA East North Central | 5A | 5A | Hour7 | 3 | Cold | None | Standard Efficiency, No usage | East North Central | East North Central | Midwest | In another census Place | Electric, 120% Usage | Standard, 120% Usage | Yes | Electric, 120% Usage | 65F | Yes | 2F | Night Setback +1h | Not Applicable | G2601570 | G2601570, G26001600 | None | None | 20 ft^2 | Fiberglass | 20% Leakage, Uninsulated | 2 ft | None | data/cambium/LRMER_MidCase_15_2025start,data/cambium/LRMER_LowRECost_15_2025start,data/cambium/LRMER_95DecarbBy2035_15_2025start,data/cambium/LRMER_LowRECost_25_2025start | kg/MWh,kg/MWh,kg/MWh,kg/MWh | /lib/resources/data/cambium/LRMER_MidCase_15_2025start/RFCMc.csv,/lib/resources/data/cambium/LRMER_LowRECost_15_2025start/RFCMc.csv,/lib/resources/data/cambium/LRMER_95DecarbBy2035_15_2025start/RFCMc.csv,/lib/resources/data/cambium/LRMER_LowRECost_25_2025start/RFCMc.csv | lb/MBtu,lb/MBtu,lb/MBtu,lb/MBtu | 195.9,195.9,195.9,195.9 | 147.3,147.3,147.3,147.3 | 177.8,177.8,177.8,177.8 | LRMER_MidCase_15_2025start,LRMER_LowRECost_15_2025start,LRMER_95DecarbBy2035_15_2025start,LRMER_LowRECost_25_2025start | CO2e,CO2e,CO2e,CO2e | 200.0,200.0,200.0,200.0 | 400%+ | RFCMc | Vented Attic | None | None | None | None | None | Single-Family Detached | Single-Family Detached | Single-Family Detached | 1500-1999 | 1500-2499 | Vented Crawlspace | 2 Car | 1 | 1 | <8 | Vinyl, Light | Brick | No | Propane | 55F | No | 0F | None | No Exterior Use | Uninsulated | 200% Usage | AC, SEER 15 | 60% Conditioned | Central AC | Yes | None | No | Fuel Furnace, 92.5% AFUE | Ducted Heating | Propane Fuel Furnace | None | None | None | No | None | None | None | None | 180000-199999 | 140000+ | 150000+ | 7 ACH50 | R-38 | Ceiling R-13 | Uninsulated | Uninsulated | Unfinished, Uninsulated | None | Brick, 12-in, 3-wythe, R-11 | Summer = 0.7, Winter = 0.85 | MISO | 100% CFL | 100% Usage | 100% Usage | CR04 | None | None | None | None | None | None | None | Has Pool | None | 1.0 HP Pump | None | Cooling Season, 7 days/wk | Left/Right at 15ft | 6 | Northwest | None | 200% | 85% | G26001600 | Not/partially in metro area | None | None | No | Hour12 | 103 | EF 17.6, 100% Usage | Asphalt Shingles, Medium | Stochastic | 1 | 1 | 2018 | 31 | 12 | 15 | None | MI | Owner | 1 | High | Vacant | 1990s | 1980-99 | Electric Standard | Electricity | Yes | Flint Bishop Intl | 42.97 | -83.75 | F9 B9 L9 R9 | Double, Clear, Non-metal, Air | 0 | 0 |  | 0 | 0 |  | 0 | 0 |  | 78.8361 | 0.15907 |  | 1004.6476 | 2.0271 |  | 0 | 0 |  | 0 | 0 |  | 257.6095 | 0.51979 |  | 0 | 0 | 0 | 0 | 372.4933 | 0 | 0 |  | 0 | 0 | 0 |  | 21.9803 | 0.044351 |  | 0 | 0 |  | 0 | 3268.3286 | 0 | 0 | 0 |  | 434.0383 | 0.87578 |  | 0 | 0 | 0 | 0 | 0 | 0 | 0 | 0 | 0 | 0 |  | 0 | 0 | 0 |  | 0 | 0 | 0 | 0 |  | 0 | 0 | 11698.811 | 0 | 0 | 17136.7447 | 17136.7447 | 34.5777 |  | 5437.9337 | 5437.9337 | 0 | 0 | 11698.811 | 916.0588 | 0 | 0 | 3219.3369 | 2105.6846 | 0 | 0 | 3219.3369 | 2024.0838 | 0 | 0 | 3219.3369 | 2144.3393 | 0 | 0 | 3219.3369 | 4135.3957 | 5325.0216 | 5243.4207 | 5363.6763
237597 | 0 | 242.131 | TRUE | 1220 | CBSA Detroit-Warren-Dearborn, MI | 5A | 5A | Hour5 | 3 | Cold | None | Standard Efficiency | East North Central | East North Central | Midwest | MI, Detroit | Gas, 80% Usage | Standard, 80% Usage | Yes | Gas, 80% Usage | 72F | No | 0F | None | Not Applicable | G2601630 | G2601630, G26003212 | None | None | 20 ft^2 | Fiberglass | 20% Leakage, Uninsulated | 2 ft | None | data/cambium/LRMER_MidCase_15_2025start,data/cambium/LRMER_LowRECost_15_2025start,data/cambium/LRMER_95DecarbBy2035_15_2025start,data/cambium/LRMER_LowRECost_25_2025start | kg/MWh,kg/MWh,kg/MWh,kg/MWh | /lib/resources/data/cambium/LRMER_MidCase_15_2025start/RFCMc.csv,/lib/resources/data/cambium/LRMER_LowRECost_15_2025start/RFCMc.csv,/lib/resources/data/cambium/LRMER_95DecarbBy2035_15_2025start/RFCMc.csv,/lib/resources/data/cambium/LRMER_LowRECost_25_2025start/RFCMc.csv | lb/MBtu,lb/MBtu,lb/MBtu,lb/MBtu | 195.9,195.9,195.9,195.9 | 147.3,147.3,147.3,147.3 | 177.8,177.8,177.8,177.8 | LRMER_MidCase_15_2025start,LRMER_LowRECost_15_2025start,LRMER_95DecarbBy2035_15_2025start,LRMER_LowRECost_25_2025start | CO2e,CO2e,CO2e,CO2e | 200.0,200.0,200.0,200.0 | 200-300% | RFCMc | Vented Attic | None | None | None | None | None | Single-Family Detached | Single-Family Detached | Single-Family Detached | 1000-1499 | 0-1499 | Vented Crawlspace | None | 1 | 1 | <8 | None | Brick | No | Natural Gas | 70F | Yes | 3F | Day and Night -1h | No Exterior Use | Uninsulated | 50% Usage | Room AC, EER 10.7 | 100% Conditioned | Room AC | Yes | None | No | Fuel Furnace, 80% AFUE | Ducted Heating | Natural Gas Fuel Furnace | None | None | None | No | None | None | None | None | 45000-49999 | 40000-59999 | 40000-59999 | 8 ACH50 | R-7 | Uninsulated | Uninsulated | Uninsulated | Unfinished, Uninsulated | None | Brick, 12-in, 3-wythe, Uninsulated | Summer = 0.7, Winter = 0.85 | MISO | 100% Incandescent | 100% Usage | 100% Usage | CR04 | None | None | EF 12, National Average | None | None | None | Gas | None | None | None | None | Cooling Season, 7 days/wk | Left/Right at 15ft | 2 | Northwest | None | 50% | 85% | G26003212 | In metro area, principal city | None | None | No | Hour17 | 103 | EF 19.9, 100% Usage | Composition Shingles | Stochastic | 1 | 1 | 2018 | 31 | 12 | 15 | None | MI | Renter | 1 | Low | Occupied | 1940s | 1940-59 | Natural Gas Standard | Natural Gas | Yes | Detroit Metropolita | 42.22 | -83.35 | F30 B30 L30 R30 | Double, Low-E, Non-metal, Air, M-Gain | 67.9925 | 0.19004 |  | 54.5112 | 0.15236 |  | 22.8595 | 0.063894 |  | 0 | 0 |  | 2576.3878 | 7.2012 |  | 0 | 0 |  | 319.7405 | 0.8937 |  | 757.8818 | 2.1183 |  | 0 | 0 | 0 | 824.9951 | 0 | 160.896 | 0.44972 |  | 0 | 1535.3993 | 4.2916 |  | 21.9803 | 0.061437 |  | 895.3321 | 2.5025 |  | 0 | 0 | 0 | 22.2734 | 0.062256 |  | 400.042 | 1.1182 |  | 0 | 0 | 0 | 0 | 724.7648 | 0 | 0 | 0 | 29933.1068 | 83.6655 |  | 1896.1698 | 2959.4317 | 8.2719 |  | 0 | 0 | 650.9108 | 1.8193 |  | 0 | 0 | 0 | 0 | 0 | 43824.3825 | 43824.3825 | 122.4927 |  | 7660.2916 | 7660.2916 | 0 | 36164.0908 | 0 | 1396.5778 | 0 | 8244.6514 | 0 | 3091.4402 | 0 | 8244.6514 | 0 | 2953.4919 | 0 | 8244.6514 | 0 | 3218.3649 | 0 | 8244.6514 | 0 | 9641.2292 | 11336.0916 | 11198.1433 | 11463.0163
237613 | 0 | 242.131 | TRUE | 2176 | CBSA Detroit-Warren-Dearborn, MI | 5A | 5A | Hour0 | 3 | Cold | None | Standard Efficiency | East North Central | East North Central | Midwest | In another census Place | Gas, 100% Usage | EnergyStar, 100% Usage | Yes | Gas, 100% Usage | 72F | No | 0F | None | Not Applicable | G2601630 | G2601630, G26003207 | None | None | 20 ft^2 | Fiberglass | 20% Leakage, R-4 | 2 ft | None | data/cambium/LRMER_MidCase_15_2025start,data/cambium/LRMER_LowRECost_15_2025start,data/cambium/LRMER_95DecarbBy2035_15_2025start,data/cambium/LRMER_LowRECost_25_2025start | kg/MWh,kg/MWh,kg/MWh,kg/MWh | /lib/resources/data/cambium/LRMER_MidCase_15_2025start/RFCMc.csv,/lib/resources/data/cambium/LRMER_LowRECost_15_2025start/RFCMc.csv,/lib/resources/data/cambium/LRMER_95DecarbBy2035_15_2025start/RFCMc.csv,/lib/resources/data/cambium/LRMER_LowRECost_25_2025start/RFCMc.csv | lb/MBtu,lb/MBtu,lb/MBtu,lb/MBtu | 195.9,195.9,195.9,195.9 | 147.3,147.3,147.3,147.3 | 177.8,177.8,177.8,177.8 | LRMER_MidCase_15_2025start,LRMER_LowRECost_15_2025start,LRMER_95DecarbBy2035_15_2025start,LRMER_LowRECost_25_2025start | CO2e,CO2e,CO2e,CO2e | 200.0,200.0,200.0,200.0 | 100-150% | RFCMc | Vented Attic | None | None | None | None | None | Single-Family Detached | Single-Family Detached | Single-Family Detached | 2000-2499 | 1500-2499 | Slab | 2 Car | 1 | 1 | <8 | Vinyl, Light | Brick | No | Natural Gas | 70F | Yes | 3F | Night -3h | No Exterior Use | Uninsulated | 100% Usage | Room AC, EER 12.0 | 60% Conditioned | Room AC | Yes | None | No | Fuel Furnace, 80% AFUE | Ducted Heating | Natural Gas Fuel Furnace | None | None | None | No | None | None | None | None | 30000-34999 | 20000-39999 | 20000-39999 | 30 ACH50 | R-38 | None | None | None | Unfinished, Uninsulated | Uninsulated | Brick, 12-in, 3-wythe, Uninsulated | Summer = 0.7, Winter = 0.85 | MISO | 100% CFL | 100% Usage | 100% Usage | CR04 | None | None | None | None | None | None | None | None | None | None | None | Cooling Season, 7 days/wk | Left/Right at 15ft | 3 | West | None | 100% | 85% | G26003207 | In metro area, not/partially in principal city | None | None | No | Hour15 | 103 | EF 19.9, 100% Usage | Composition Shingles | Stochastic | 1 | 1 | 2018 | 31 | 12 | 15 | None | MI | Owner | 1 | Medium | Occupied | 1940s | 1940-59 | Electric Standard | Electricity | Yes | Detroit Metropolita | 42.22 | -83.35 | F9 B9 L9 R9 | Double, Clear, Metal, Air | 67.9925 | 0.10655 |  | 46.8914 | 0.073483 |  | 30.7725 | 0.048223 |  | 0 | 0 |  | 1501.11 | 2.3524 |  | 0 | 0 |  | 0 | 0 |  | 1460.0801 | 2.2881 |  | 0 | 0 | 0 | 0 | 3252.5027 | 52.1667 | 0.08175 |  | 24.911 | 753.7788 | 1.1812 |  | 21.9803 | 0.034445 |  | 2287.1266 | 3.5841 |  | 0 | 0 | 0 | 32.2378 | 0.05052 |  | 400.042 | 0.6269 |  | 0 | 0 | 0 | 0 | 622.776 | 0 | 0 | 0 | 57673.7489 | 90.3803 |  | 0 | 0 | 0 |  | 0 | 0 | 947.2057 | 1.4844 |  | 0 | 0 | 0 | 0 | 0 | 69175.03 | 69175.03 | 108.4039 |  | 9931.2993 | 9931.2993 | 0 | 59243.7307 | 0 | 1780.8159 | 0 | 13506.3474 | 0 | 3997.3962 | 0 | 13506.3474 | 0 | 3775.5691 | 0 | 13506.3474 | 0 | 4168.904 | 0 | 13506.3474 | 0 | 15287.1633 | 17503.7436 | 17281.9165 | 17675.2514
237617 | 0 | 242.131 | TRUE | 3301 | CBSA Detroit-Warren-Dearborn, MI | 5A | 5A | Hour0 | 3 | Cold | None | None | East North Central | East North Central | Midwest | Not in a census Place | Electric, 100% Usage | Standard, 100% Usage | Yes | Gas, 100% Usage | 72F | Yes | 5F | Night Setback | Not Applicable | G2600990 | G2600990, G26003002 | None | None | 20 ft^2 | Fiberglass | 10% Leakage, R-6 | 2 ft | None | data/cambium/LRMER_MidCase_15_2025start,data/cambium/LRMER_LowRECost_15_2025start,data/cambium/LRMER_95DecarbBy2035_15_2025start,data/cambium/LRMER_LowRECost_25_2025start | kg/MWh,kg/MWh,kg/MWh,kg/MWh | /lib/resources/data/cambium/LRMER_MidCase_15_2025start/RFCMc.csv,/lib/resources/data/cambium/LRMER_LowRECost_15_2025start/RFCMc.csv,/lib/resources/data/cambium/LRMER_95DecarbBy2035_15_2025start/RFCMc.csv,/lib/resources/data/cambium/LRMER_LowRECost_25_2025start/RFCMc.csv | lb/MBtu,lb/MBtu,lb/MBtu,lb/MBtu | 195.9,195.9,195.9,195.9 | 147.3,147.3,147.3,147.3 | 177.8,177.8,177.8,177.8 | LRMER_MidCase_15_2025start,LRMER_LowRECost_15_2025start,LRMER_95DecarbBy2035_15_2025start,LRMER_LowRECost_25_2025start | CO2e,CO2e,CO2e,CO2e | 200.0,200.0,200.0,200.0 | 400%+ | RFCMc | Vented Attic | None | None | None | None | None | Single-Family Detached | Single-Family Detached | Single-Family Detached | 3000-3999 | 2500-3999 | Unheated Basement | 1 Car | 2 | 2 | <8 | None | Brick | No | Natural Gas | 65F | No | 0F | None | No Exterior Use | Uninsulated | 100% Usage | AC, SEER 13 | 100% Conditioned | Central AC | Yes | None | No | Fuel Furnace, 80% AFUE | Ducted Heating | Natural Gas Fuel Furnace | None | None | None | No | None | None | None | None | 200000+ | 140000+ | 150000+ | 7 ACH50 | R-30 | Ceiling R-19 | Uninsulated | Uninsulated | Unfinished, Uninsulated | None | Brick, 12-in, 3-wythe, R-15 | Summer = 0.7, Winter = 0.85 | MISO | 100% LED | 100% Usage | 100% Usage | CR04 | None | None | EF 12, National Average | None | None | None | None | None | None | None | None | Cooling Season, 7 days/wk | Left/Right at 15ft | 4 | Southwest | None | 100% | 85% | G26003002 | In metro area, not/partially in principal city | None | None | No | Hour11 | 103 | EF 17.6, 100% Usage | Composition Shingles | Stochastic | 1 | 1 | 2018 | 31 | 12 | 15 | None | MI | Owner | 1 | Medium | Occupied | 2010s | 2010s | Natural Gas Standard | Natural Gas | Yes | Selfridge Angb | 42.6 | -82.83 | F9 B9 L9 R9 | Double, Low-E, Non-metal, Air, M-Gain | 0 | 0 |  | 1237.053 | 1.2779 |  | 46.3052 | 0.047834 |  | 589.9521 | 0.60943 |  | 2362.4459 | 2.4405 |  | 0 | 0 |  | 319.7405 | 0.3303 |  | 675.5288 | 0.69783 |  | 0 | 0 | 0 | 0 | 0 | 44.2537 | 0.045715 |  | 16.7051 | 811.5138 | 0.83831 |  | 21.9803 | 0.022706 |  | 2826.3774 | 2.9197 |  | 0 | 0 | 0 | 36.927 | 0.038146 |  | 434.0383 | 0.44837 |  | 0 | 0 | 0 | 0 | 0 | 0 | 0 | 0 | 26745.0797 | 27.6282 |  | 0 | 7025.7928 | 7.2578 |  | 0 | 0 | 1080.8461 | 1.1165 |  | 0 | 0 | 0 | 0 | 0 | 44274.2465 | 44274.2465 | 45.7362 |  | 9422.2349 | 9422.2349 | 0 | 34852.0116 | 0 | 1772.6435 | 0 | 7945.5394 | 0 | 3909.1792 | 0 | 7945.5394 | 0 | 3686.6178 | 0 | 7945.5394 | 0 | 4070.1637 | 0 | 7945.5394 | 0 | 9718.183 | 11854.7187 | 11632.1572 | 12015.7032
237619 | 0 | 242.131 | TRUE | 1690 | CBSA Detroit-Warren-Dearborn, MI | 5A | 5A | Hour19 | 3 | Cold | None | Standard Efficiency | East North Central | East North Central | Midwest | Not in a census Place | Gas, 100% Usage | EnergyStar, 100% Usage | Yes | Electric, 100% Usage | 65F | Yes | 2F | Day Setup +5h | Not Applicable | G2600990 | G2600990, G26003001 | None | 290 Rated kWh, 100% Usage | 20 ft^2 | Fiberglass | 0% Leakage, Uninsulated | 2 ft | None | data/cambium/LRMER_MidCase_15_2025start,data/cambium/LRMER_LowRECost_15_2025start,data/cambium/LRMER_95DecarbBy2035_15_2025start,data/cambium/LRMER_LowRECost_25_2025start | kg/MWh,kg/MWh,kg/MWh,kg/MWh | /lib/resources/data/cambium/LRMER_MidCase_15_2025start/RFCMc.csv,/lib/resources/data/cambium/LRMER_LowRECost_15_2025start/RFCMc.csv,/lib/resources/data/cambium/LRMER_95DecarbBy2035_15_2025start/RFCMc.csv,/lib/resources/data/cambium/LRMER_LowRECost_25_2025start/RFCMc.csv | lb/MBtu,lb/MBtu,lb/MBtu,lb/MBtu | 195.9,195.9,195.9,195.9 | 147.3,147.3,147.3,147.3 | 177.8,177.8,177.8,177.8 | LRMER_MidCase_15_2025start,LRMER_LowRECost_15_2025start,LRMER_95DecarbBy2035_15_2025start,LRMER_LowRECost_25_2025start | CO2e,CO2e,CO2e,CO2e | 200.0,200.0,200.0,200.0 | 200-300% | RFCMc | Vented Attic | None | None | None | None | None | Single-Family Detached | Single-Family Detached | Single-Family Detached | 1500-1999 | 1500-2499 | Heated Basement | None | 1 | 1 | <8 | None | Brick | No | Natural Gas | 72F | Yes | 6F | Day and Night -1h | No Exterior Use | Uninsulated | 100% Usage | Room AC, EER 10.7 | 60% Conditioned | Room AC | Yes | None | No | Fuel Furnace, 80% AFUE | Ducted Heating | Natural Gas Fuel Furnace | None | None | None | No | None | None | None | None | 45000-49999 | 40000-59999 | 40000-59999 | 15 ACH50 | R-13 | Uninsulated | Uninsulated | Uninsulated | Unfinished, Uninsulated | None | Brick, 12-in, 3-wythe, Uninsulated | Summer = 0.7, Winter = 0.85 | MISO | 100% LED | 100% Usage | 100% Usage | CR04 | None | None | None | None | None | None | None | None | None | None | None | Cooling Season, 7 days/wk | Left/Right at 15ft | 2 | South | None | 100% | 85% | G26003001 | In metro area, not/partially in principal city | None | None | No | Hour18 | 103 | EF 17.6, 100% Usage | Asphalt Shingles, Medium | Stochastic | 1 | 1 | 2018 | 31 | 12 | 15 | None | MI | Owner | 1 | Medium | Occupied | <1940 | <1940 | Natural Gas Standard | Natural Gas | Yes | Selfridge Angb | 42.6 | -82.83 | F9 B9 L9 R9 | Double, Clear, Non-metal, Air | 67.9925 | 0.13719 |  | 35.7547 | 0.072144 |  | 23.4457 | 0.047308 |  | 0 | 0 |  | 1588.1521 | 3.2045 |  | 91.1451 | 0.18391 |  | 0 | 0 |  | 730.04 | 1.473 |  | 0 | 0 | 0 | 0 | 0 | 30.7725 | 0.062091 |  | 0 | 473.6028 | 0.95561 |  | 21.9803 | 0.044351 |  | 1910.5303 | 3.855 |  | 0 | 0 | 0 | 405.6104 | 0.81842 |  | 434.0383 | 0.87578 |  | 0 | 0 | 0 | 0 | 475.0682 | 0 | 0 | 0 | 28899.1521 | 58.3113 |  | 0 | 4389.6185 | 8.8572 |  | 0 | 0 | 0 | 0 |  | 0 | 0 | 0 | 0 | 0 | 39577.1965 | 39577.1965 | 79.8569 |  | 5813.3577 | 5813.3577 | 0 | 33764.1318 | 0 | 1054.7011 | 0 | 7697.4993 | 0 | 2359.4678 | 0 | 7697.4993 | 0 | 2235.29 | 0 | 7697.4993 | 0 | 2449.4346 | 0 | 7697.4993 | 0 | 8752.2004 | 10056.967 | 9932.7893 | 10146.9339
237629 | 0 | 242.131 | TRUE | 885 | CBSA Detroit-Warren-Dearborn, MI | 5A | 5A | Hour1 | 2 | Cold | None | Standard Efficiency | East North Central | East North Central | Midwest | MI, Detroit | Gas, 80% Usage | EnergyStar, 80% Usage | Yes | Electric, 80% Usage | 72F | Yes | 2F | Night Setback -5h | Not Applicable | G2601630 | G2601630, G26003208 | None | None | 20 ft^2 | Fiberglass | 0% Leakage, Uninsulated | 2 ft | None | data/cambium/LRMER_MidCase_15_2025start,data/cambium/LRMER_LowRECost_15_2025start,data/cambium/LRMER_95DecarbBy2035_15_2025start,data/cambium/LRMER_LowRECost_25_2025start | kg/MWh,kg/MWh,kg/MWh,kg/MWh | /lib/resources/data/cambium/LRMER_MidCase_15_2025start/RFCMc.csv,/lib/resources/data/cambium/LRMER_LowRECost_15_2025start/RFCMc.csv,/lib/resources/data/cambium/LRMER_95DecarbBy2035_15_2025start/RFCMc.csv,/lib/resources/data/cambium/LRMER_LowRECost_25_2025start/RFCMc.csv | lb/MBtu,lb/MBtu,lb/MBtu,lb/MBtu | 195.9,195.9,195.9,195.9 | 147.3,147.3,147.3,147.3 | 177.8,177.8,177.8,177.8 | LRMER_MidCase_15_2025start,LRMER_LowRECost_15_2025start,LRMER_95DecarbBy2035_15_2025start,LRMER_LowRECost_25_2025start | CO2e,CO2e,CO2e,CO2e | 200.0,200.0,200.0,200.0 | 0-100% | RFCMc | Vented Attic | None | None | None | None | None | Single-Family Detached | Single-Family Detached | Single-Family Detached | 750-999 | 0-1499 | Heated Basement | None | 1 | 1 | <8 | Vinyl, Light | Brick | No | Natural Gas | 70F | Yes | 3F | Night -2h | No Exterior Use | Uninsulated | 50% Usage | AC, SEER 15 | 100% Conditioned | Central AC | Yes | None | No | Fuel Furnace, 92.5% AFUE | Ducted Heating | Natural Gas Fuel Furnace | None | None | None | No | None | None | None | None | <10000 | <20000 | <20000 | 10 ACH50 | R-49 | Uninsulated | Uninsulated | Uninsulated | Unfinished, Uninsulated | None | Brick, 12-in, 3-wythe, R-7 | Summer = 0.7, Winter = 0.85 | MISO | 100% Incandescent | 100% Usage | 100% Usage | CR04 | None | EF 17.6 | None | None | None | None | None | None | None | None | Typical Efficiency | Cooling Season, 7 days/wk | Left/Right at 15ft | 1 | North | None | 50% | 85% | G26003208 | In metro area, principal city | None | None | No | Hour17 | 103 | EF 19.9, 100% Usage | Composition Shingles | Stochastic | 1 | 1 | 2018 | 31 | 12 | 15 | None | MI | Renter | 1 | Low | Occupied | 1970s | 1960-79 | Natural Gas Standard | Natural Gas | Yes | Detroit Metropolita | 42.22 | -83.35 | F12 B12 L12 R12 | Double, Low-E, Non-metal, Air, M-Gain | 67.9925 | 0.26198 |  | 19.6358 | 0.075659 |  | 12.8951 | 0.049686 |  | 88.5075 | 0.34103 |  | 1230.8985 | 4.7428 |  | 0 | 0 |  | 0 | 0 |  | 238.8529 | 0.92033 |  | 0 | 0 | 0 | 0 | 0 | 144.191 | 0.55558 |  | 0 | 1247.8966 | 4.8083 |  | 16.412 | 0.063237 |  | 726.5232 | 2.7994 |  | 0 | 0 | 0 | 271.6769 | 1.0468 |  | 834.0803 | 3.2138 |  | 253.5065 | 0 | 0 | 0 | 262.0055 | 0 | 0 | 0 | 10880.5565 | 41.924 |  | 0 | 2064.3926 | 7.9543 |  | 0 | 0 | 0 | 0 |  | 0 | 0 | 0 | 0 | 0 | 18360.0233 | 18360.0233 | 70.7431 |  | 5153.0686 | 5153.0686 | 0 | 13206.9547 | 0 | 941.8546 | 0 | 3010.8935 | 0 | 2099.6342 | 0 | 3010.8935 | 0 | 1983.5331 | 0 | 3010.8935 | 0 | 2195.7173 | 0 | 3010.8935 | 0 | 3952.7482 | 5110.5277 | 4994.4267 | 5206.6108
237634 | 0 | 242.131 | TRUE | 1202 | CBSA Detroit-Warren-Dearborn, MI | 5A | 5A | Hour0 | 2 | Cold | None | Standard Efficiency | East North Central | East North Central | Midwest | Not in a census Place | Gas, 80% Usage | EnergyStar, 80% Usage | Yes | Gas, 80% Usage | 68F | No | 0F | None | Not Applicable | G2600930 | G2600930, G26002800 | None | None | 20 ft^2 | Fiberglass | 10% Leakage, Uninsulated | 2 ft | None | data/cambium/LRMER_MidCase_15_2025start,data/cambium/LRMER_LowRECost_15_2025start,data/cambium/LRMER_95DecarbBy2035_15_2025start,data/cambium/LRMER_LowRECost_25_2025start | kg/MWh,kg/MWh,kg/MWh,kg/MWh | /lib/resources/data/cambium/LRMER_MidCase_15_2025start/RFCMc.csv,/lib/resources/data/cambium/LRMER_LowRECost_15_2025start/RFCMc.csv,/lib/resources/data/cambium/LRMER_95DecarbBy2035_15_2025start/RFCMc.csv,/lib/resources/data/cambium/LRMER_LowRECost_25_2025start/RFCMc.csv | lb/MBtu,lb/MBtu,lb/MBtu,lb/MBtu | 195.9,195.9,195.9,195.9 | 147.3,147.3,147.3,147.3 | 177.8,177.8,177.8,177.8 | LRMER_MidCase_15_2025start,LRMER_LowRECost_15_2025start,LRMER_95DecarbBy2035_15_2025start,LRMER_LowRECost_25_2025start | CO2e,CO2e,CO2e,CO2e | 200.0,200.0,200.0,200.0 | 400%+ | RFCMc | Vented Attic | None | Middle | None | None | 20 | Single-Family Attached | Single-Family Attached | Single-Family Attached | 1000-1499 | 0-1499 | Unvented Crawlspace | None | 2 | 2 | <8 | Wood, Medium/Dark | Wood Frame | No | Natural Gas | 70F | Yes | 3F | Day and Night +1h | No Exterior Use | Uninsulated | 50% Usage | AC, SEER 10 | 100% Conditioned | Central AC | Yes | None | No | Fuel Furnace, 80% AFUE | Ducted Heating | Natural Gas Fuel Furnace | None | None | None | No | None | None | None | None | 100000-119999 | 100000-119999 | 100000-149999 | 20 ACH50 | R-30 | Uninsulated | Wall R-10, Exterior | R-10, Exterior | Unfinished, Uninsulated | None | Wood Stud, R-19 | Summer = 0.7, Winter = 0.85 | MISO | 100% Incandescent | 100% Usage | 100% Usage | CR04 | None | None | None | None | None | None | None | None | None | None | None | Cooling Season, 7 days/wk | 27 | 2 | West | None | 50% | 104% | G26002800 | In metro area, not/partially in principal city | None | None | No | Hour12 | 103 | EF 17.6, 100% Usage | Composition Shingles | Stochastic | 1 | 1 | 2018 | 31 | 12 | 15 | None | MI | Owner | 1 | Low | Occupied | 1990s | 1980-99 | Natural Gas Standard | Natural Gas | Yes | Livingston Co | 42.63 | -83.98 | F15 B15 L15 R15 | Double, Low-E, Non-metal, Air, M-Gain | 67.9925 | 0.19289 |  | 26.3764 | 0.074828 |  | 17.2912 | 0.049054 |  | 233.8707 | 0.66348 |  | 2005.1923 | 5.6886 |  | 0 | 0 |  | 0 | 0 |  | 365.1666 | 1.036 |  | 0 | 0 | 0 | 0 | 0 | 160.0168 | 0.45396 |  | 0 | 1519.8666 | 4.3118 |  | 16.412 | 0.04656 |  | 967.7207 | 2.7454 |  | 0 | 0 | 0 | 21.3942 | 0.060694 |  | 434.0383 | 1.2313 |  | 0 | 0 | 0 | 0 | 351.3922 | 0 | 0 | 0 | 14298.3514 | 40.5635 |  | 0 | 2741.9729 | 7.7788 |  | 0 | 0 | 624.8275 | 1.7726 |  | 0 | 0 | 0 | 0 | 0 | 23852.4682 | 23852.4682 | 67.668 |  | 5835.6311 | 5835.6311 | 0 | 18016.544 | 0 | 1061.0464 | 0 | 4107.4241 | 0 | 2358.8767 | 0 | 4107.4241 | 0 | 2244.0603 | 0 | 4107.4241 | 0 | 2462.1225 | 0 | 4107.4241 | 0 | 5168.4705 | 6466.3008 | 6351.4843 | 6569.5466
237679 | 0 | 242.131 | TRUE | 1690 | CBSA Detroit-Warren-Dearborn, MI | 5A | 5A | Hour3 | 3 | Cold | None | Standard Efficiency | East North Central | East North Central | Midwest | MI, Detroit | Gas, 80% Usage | Standard, 80% Usage | Yes | Electric, 80% Usage | 78F | No | 0F | None | Not Applicable | G2601630 | G2601630, G26003212 | None | None | 20 ft^2 | Fiberglass | None | 2 ft | None | data/cambium/LRMER_MidCase_15_2025start,data/cambium/LRMER_LowRECost_15_2025start,data/cambium/LRMER_95DecarbBy2035_15_2025start,data/cambium/LRMER_LowRECost_25_2025start | kg/MWh,kg/MWh,kg/MWh,kg/MWh | /lib/resources/data/cambium/LRMER_MidCase_15_2025start/RFCMc.csv,/lib/resources/data/cambium/LRMER_LowRECost_15_2025start/RFCMc.csv,/lib/resources/data/cambium/LRMER_95DecarbBy2035_15_2025start/RFCMc.csv,/lib/resources/data/cambium/LRMER_LowRECost_25_2025start/RFCMc.csv | lb/MBtu,lb/MBtu,lb/MBtu,lb/MBtu | 195.9,195.9,195.9,195.9 | 147.3,147.3,147.3,147.3 | 177.8,177.8,177.8,177.8 | LRMER_MidCase_15_2025start,LRMER_LowRECost_15_2025start,LRMER_95DecarbBy2035_15_2025start,LRMER_LowRECost_25_2025start | CO2e,CO2e,CO2e,CO2e | 200.0,200.0,200.0,200.0 | 200-300% | RFCMc | Vented Attic | None | None | None | None | None | Single-Family Detached | Single-Family Detached | Single-Family Detached | 1500-1999 | 1500-2499 | Heated Basement | None | 2 | 2 | <8 | Brick, Medium/Dark | Wood Frame | No | Natural Gas | 70F | Yes | 12F | Night +3h | No Exterior Use | Uninsulated | 50% Usage | Room AC, EER 12.0 | <10% Conditioned | Room AC | No | None | No | Fuel Wall/Floor Furnace, 68% AFUE | Non-Ducted Heating | Natural Gas Fuel Wall/Floor Furnace | None | None | None | No | None | None | None | None | 30000-34999 | 20000-39999 | 20000-39999 | 20 ACH50 | R-7 | Uninsulated | Uninsulated | Uninsulated | Unfinished, Uninsulated | None | Wood Stud, Uninsulated | Summer = 0.7, Winter = 0.85 | MISO | 100% CFL | 100% Usage | 100% Usage | CR04 | None | None | EF 12, National Average | None | None | None | None | None | None | None | None | Cooling Season, 7 days/wk | Left/Right at 15ft | 1 | West | None | 50% | 85% | G26003212 | In metro area, principal city | None | None | No | Hour13 | 103 | EF 15.9, 100% Usage | Composition Shingles | Stochastic | 1 | 1 | 2018 | 31 | 12 | 15 | None | MI | Owner | 1 | Low | Occupied | 1940s | 1940-59 | Natural Gas Standard | Natural Gas | Yes | Detroit Metropolita | 42.22 | -83.35 | F12 B12 L12 R12 | Single, Clear, Non-metal | 67.9925 | 0.13719 |  | 37.5131 | 0.075692 |  | 15.8258 | 0.031933 |  | 0 | 0 |  | 188.7378 | 0.38083 |  | 0 | 0 |  | 319.7405 | 0.64516 |  | 0 | 0 |  | 0 | 0 | 0 | 0 | 0 | 46.0122 | 0.092841 |  | 0 | 620.1384 | 1.2513 |  | 21.9803 | 0.044351 |  | 829.0981 | 1.6729 |  | 0 | 0 | 0 | 271.6769 | 0.54818 |  | 480.0504 | 0.96862 |  | 0 | 0 | 0 | 0 | 499.3931 | 0 | 0 | 0 | 48191.7275 | 97.2389 |  | 0 | 2198.3261 | 4.4357 |  | 0 | 0 | 0 | 0 |  | 0 | 0 | 0 | 0 | 0 | 53788.2127 | 53788.2127 | 108.5312 |  | 2898.766 | 2898.766 | 0 | 50889.4467 | 0 | 515.9867 | 0 | 11601.7362 | 0 | 1164.6025 | 0 | 11601.7362 | 0 | 1100.9485 | 0 | 11601.7362 | 0 | 1214.1683 | 0 | 11601.7362 | 0 | 12117.7229 | 12766.3387 | 12702.6847 | 12815.9045
237688 | 0 | 242.131 | TRUE | 2176 | Non-CBSA East North Central | 5A | 5A | Hour0 | 4 | Cold | None | Standard Efficiency | East North Central | East North Central | Midwest | In another census Place | Electric, 120% Usage | EnergyStar, 120% Usage | Yes | Electric, 120% Usage | 75F | No | 0F | None | Not Applicable | G2600650 | G2600650, G26001801 | None | 318 Rated kWh, 120% Usage | 20 ft^2 | Fiberglass | 20% Leakage, Uninsulated | 2 ft | None | data/cambium/LRMER_MidCase_15_2025start,data/cambium/LRMER_LowRECost_15_2025start,data/cambium/LRMER_95DecarbBy2035_15_2025start,data/cambium/LRMER_LowRECost_25_2025start | kg/MWh,kg/MWh,kg/MWh,kg/MWh | /lib/resources/data/cambium/LRMER_MidCase_15_2025start/RFCMc.csv,/lib/resources/data/cambium/LRMER_LowRECost_15_2025start/RFCMc.csv,/lib/resources/data/cambium/LRMER_95DecarbBy2035_15_2025start/RFCMc.csv,/lib/resources/data/cambium/LRMER_LowRECost_25_2025start/RFCMc.csv | lb/MBtu,lb/MBtu,lb/MBtu,lb/MBtu | 195.9,195.9,195.9,195.9 | 147.3,147.3,147.3,147.3 | 177.8,177.8,177.8,177.8 | LRMER_MidCase_15_2025start,LRMER_LowRECost_15_2025start,LRMER_95DecarbBy2035_15_2025start,LRMER_LowRECost_25_2025start | CO2e,CO2e,CO2e,CO2e | 200.0,200.0,200.0,200.0 | 0-100% | RFCMc | Vented Attic | None | None | None | None | None | Single-Family Detached | Single-Family Detached | Single-Family Detached | 2000-2499 | 1500-2499 | Unheated Basement | 2 Car | 1 | 1 | <8 | None | Brick | No | Electricity | 70F | No | 0F | None | No Exterior Use | Uninsulated | 200% Usage | AC, SEER 13 | 100% Conditioned | Central AC | Yes | None | Yes | Electric Baseboard, 100% Efficiency | Non-Ducted Heating | Electricity Baseboard | None | None | None | No | None | None | None | None | 10000-14999 | <20000 | <20000 | 15 ACH50 | R-19 | Uninsulated | Uninsulated | Uninsulated | Unfinished, Uninsulated | None | Brick, 12-in, 3-wythe, Uninsulated | Summer = 0.7, Winter = 0.85 | MISO | 100% Incandescent | 100% Usage | 100% Usage | CR04 | None | None | None | None | None | None | None | None | None | None | None | Cooling Season, 7 days/wk | Left/Right at 15ft | 2 | Southwest | None | 200% | 85% | G26001801 | In metro area, not/partially in principal city | None | None | No | Hour13 | 103 | EF 17.6, 100% Usage | Composition Shingles | Stochastic | 1 | 1 | 2018 | 31 | 12 | 15 | None | MI | Owner | 1 | High | Occupied | 1960s | 1960-79 | Electric Standard | Electricity | Yes | Mason Jewett Fld | 42.57 | -84.42 | F15 B15 L15 R15 | Single, Clear, Non-metal | 67.9925 | 0.10655 |  | 480.0504 | 0.75228 |  | 28.1348 | 0.04409 |  | 774.0007 | 1.2129 |  | 2579.6116 | 4.0425 |  | 117.2284 | 0.18371 |  | 0 | 0 |  | 0 | 0 |  | 0 | 28960.697 | 0 | 0 | 4631.6952 | 208.6666 | 0.327 |  | 99.9372 | 2355.9983 | 3.6921 |  | 21.9803 | 0.034445 |  | 4069.2918 | 6.377 |  | 0 | 0 | 0 | 486.498 | 0.76239 |  | 434.0383 | 0.68018 |  | 0 | 0 | 0 | 0 | 0 | 0 | 0 | 0 | 0 | 0 |  | 0 | 0 | 0 |  | 0 | 0 | 0 | 0 |  | 0 | 0 | 0 | 0 | 0 | 45315.8211 | 45315.8211 | 71.0142 |  | 45315.8211 | 45315.8211 | 0 | 0 | 0 | 8230.3664 | 0 | 0 | 0 | 18535.8308 | 0 | 0 | 0 | 17169.4174 | 0 | 0 | 0 | 19408.0731 | 0 | 0 | 0 | 8230.3664 | 18535.8308 | 17169.4174 | 19408.0731
237708 | 0 | 242.131 | TRUE | 2176 | Non-CBSA East North Central | 5A | 5A | Hour21 | 4 | Cold | None | Standard Efficiency | East North Central | East North Central | Midwest | MI, Lansing | Electric, 100% Usage | EnergyStar, 100% Usage | Yes | Electric, 100% Usage | 75F | Yes | 2F | Night Setup +5h | Not Applicable | G2600650 | G2600650, G26001802 | None | None | 20 ft^2 | Fiberglass | 20% Leakage, Uninsulated | 2 ft | None | data/cambium/LRMER_MidCase_15_2025start,data/cambium/LRMER_LowRECost_15_2025start,data/cambium/LRMER_95DecarbBy2035_15_2025start,data/cambium/LRMER_LowRECost_25_2025start | kg/MWh,kg/MWh,kg/MWh,kg/MWh | /lib/resources/data/cambium/LRMER_MidCase_15_2025start/RFCMc.csv,/lib/resources/data/cambium/LRMER_LowRECost_15_2025start/RFCMc.csv,/lib/resources/data/cambium/LRMER_95DecarbBy2035_15_2025start/RFCMc.csv,/lib/resources/data/cambium/LRMER_LowRECost_25_2025start/RFCMc.csv | lb/MBtu,lb/MBtu,lb/MBtu,lb/MBtu | 195.9,195.9,195.9,195.9 | 147.3,147.3,147.3,147.3 | 177.8,177.8,177.8,177.8 | LRMER_MidCase_15_2025start,LRMER_LowRECost_15_2025start,LRMER_95DecarbBy2035_15_2025start,LRMER_LowRECost_25_2025start | CO2e,CO2e,CO2e,CO2e | 200.0,200.0,200.0,200.0 | 150-200% | RFCMc | Vented Attic | None | None | None | None | None | Single-Family Detached | Single-Family Detached | Single-Family Detached | 2000-2499 | 1500-2499 | Vented Crawlspace | 2 Car | 1 | 1 | <8 | Brick, Medium/Dark | Wood Frame | No | Natural Gas | 68F | Yes | 3F | Day -1h | No Exterior Use | Uninsulated | 100% Usage | None | None | None | Yes | None | No | Fuel Furnace, 80% AFUE | Ducted Heating | Natural Gas Fuel Furnace | None | None | None | No | None | None | None | None | 20000-24999 | 20000-39999 | 20000-39999 | 15 ACH50 | R-7 | Uninsulated | Uninsulated | Uninsulated | Unfinished, Uninsulated | None | Wood Stud, Uninsulated | Summer = 0.7, Winter = 0.85 | MISO | 100% CFL | 100% Usage | 100% Usage | CR04 | None | EF 15.9 | None | None | None | None | Electric | None | None | None | None | Cooling Season, 7 days/wk | Left/Right at 15ft | 1 | East | None | 100% | 85% | G26001802 | In metro area, not/partially in principal city | None | None | No | Hour18 | 103 | EF 17.6, 100% Usage | Composition Shingles | Stochastic | 1 | 1 | 2018 | 31 | 12 | 15 | None | MI | Owner | 1 | Medium | Occupied | 1950s | 1940-59 | Natural Gas Standard | Natural Gas | Yes | Mason Jewett Fld | 42.57 | -84.42 | F18 B18 L18 R18 | Double, Clear, Non-metal, Air, Exterior Clear Storm | 67.9925 | 0.10655 |  | 275.7799 | 0.43217 |  | 16.1189 | 0.02526 |  | 0 | 0 |  | 0 | 0 |  | 0 | 0 |  | 0 | 0 |  | 1377.7271 | 2.159 |  | 0 | 0 | 818.2544 | 808.5831 | 0 | 52.1667 | 0.08175 |  | 24.911 | 753.7788 | 1.1812 |  | 21.9803 | 0.034445 |  | 1782.1652 | 2.7928 |  | 0 | 0 | 0 | 339.6694 | 0.53229 |  | 914.0887 | 1.4325 |  | 0 | 0 | 0 | 0 | 0 | 0 | 0 | 0 | 53986.6218 | 84.6022 |  | 0 | 2636.4673 | 4.1316 |  | 0 | 0 | 0 | 0 |  | 0 | 0 | 0 | 0 | 0 | 63876.3051 | 63876.3051 | 100.1003 |  | 7252.9228 | 7252.9228 | 0 | 56623.0892 | 0 | 1303.7116 | 0 | 12908.9218 | 0 | 2942.9354 | 0 | 12908.9218 | 0 | 2753.5484 | 0 | 12908.9218 | 0 | 3075.9854 | 0 | 12908.9218 | 0 | 14212.6334 | 15851.8572 | 15662.4701 | 15984.9072
237849 | 0 | 242.131 | TRUE | 1623 | Non-CBSA East North Central | 5A | 5A | Hour6 | 1 | Cold | None | Standard Efficiency | East North Central | East North Central | Midwest | In another census Place | Electric, 100% Usage | Standard, 100% Usage | Yes | Gas, 100% Usage | 72F | No | 0F | None | Double-Loaded Interior | G2600210 | G2600210, G26002400 | None | None | 20 ft^2 | Fiberglass | 30% Leakage, Uninsulated | 2 ft | None | data/cambium/LRMER_MidCase_15_2025start,data/cambium/LRMER_LowRECost_15_2025start,data/cambium/LRMER_95DecarbBy2035_15_2025start,data/cambium/LRMER_LowRECost_25_2025start | kg/MWh,kg/MWh,kg/MWh,kg/MWh | /lib/resources/data/cambium/LRMER_MidCase_15_2025start/RFCMc.csv,/lib/resources/data/cambium/LRMER_LowRECost_15_2025start/RFCMc.csv,/lib/resources/data/cambium/LRMER_95DecarbBy2035_15_2025start/RFCMc.csv,/lib/resources/data/cambium/LRMER_LowRECost_25_2025start/RFCMc.csv | lb/MBtu,lb/MBtu,lb/MBtu,lb/MBtu | 195.9,195.9,195.9,195.9 | 147.3,147.3,147.3,147.3 | 177.8,177.8,177.8,177.8 | LRMER_MidCase_15_2025start,LRMER_LowRECost_15_2025start,LRMER_95DecarbBy2035_15_2025start,LRMER_LowRECost_25_2025start | CO2e,CO2e,CO2e,CO2e | 200.0,200.0,200.0,200.0 | 300-400% | RFCMc | None | Right | None | Bottom | 4 | None | 3 or 4 Unit | Multifamily with 2-4 Units | Multi-Family with 2 - 4 Units | 1500-1999 | 1500-2499 | Unheated Basement | None | 1 | 1 | <8 | Wood, Medium/Dark | Wood Frame | No | Natural Gas | 70F | Yes | 3F | Day +1h | No Exterior Use | Uninsulated | 100% Usage | Room AC, EER 9.8 | 20% Conditioned | Room AC | Yes | None | No | Fuel Furnace, 80% AFUE | Ducted Heating | Natural Gas Fuel Furnace | None | None | None | No | None | None | None | None | 60000-69999 | 60000-79999 | 60000-99999 | 15 ACH50 | None | Uninsulated | Uninsulated | Uninsulated | Finished, R-7 | None | Wood Stud, Uninsulated | Summer = 0.7, Winter = 0.85 | None | 100% Incandescent | 100% Usage | 100% Usage | CR04 | None | None | None | None | None | None | None | None | None | None | None | Cooling Season, 7 days/wk | 27 | 2 | West | None | 100% | 96% | G26002400 | In metro area, not/partially in principal city | None | None | None | Hour17 | 104 | EF 10.5, 100% Usage | Asphalt Shingles, Medium | Stochastic | 1 | 1 | 2018 | 31 | 12 | 15 | None | MI | Renter | 1 | Medium | Occupied | <1940 | <1940 | Natural Gas Premium | Natural Gas | No | Southwest Michigan | 42.13 | -86.42 | F18 B18 L18 R18 | Double, Clear, Metal, Air | 67.9925 | 0.14286 |  | 705.129 | 1.4815 |  | 26.3764 | 0.055418 |  | 0 | 0 |  | 574.4193 | 1.2069 |  | 0 | 0 |  | 0 | 0 |  | 767.2601 | 1.612 |  | 0 | 0 | 0 | 0 | 0 | 181.1179 | 0.38054 |  | 0 | 1881.5163 | 3.9532 |  | 16.412 | 0.034482 |  | 1785.682 | 3.7518 |  | 0 | 0 | 0 | 26.6695 | 0.056034 |  | 727.1093 | 1.5277 |  | 0 | 0 | 0 | 0 | 0 | 0 | 0 | 0 | 30313.8061 | 63.6907 |  | 0 | 3283.5683 | 6.8989 |  | 0 | 0 | 781.0344 | 1.641 |  | 0 | 0 | 0 | 0 | 0 | 41138.3861 | 41138.3861 | 86.4337 |  | 6759.6842 | 6759.6842 | 0 | 34378.7019 | 0 | 1220.6134 | 0 | 7837.6112 | 0 | 2740.9222 | 0 | 7837.6112 | 0 | 2574.7681 | 0 | 7837.6112 | 0 | 2872.6826 | 0 | 7837.6112 | 0 | 9058.2247 | 10578.5334 | 10412.3793 | 10710.2938
237894 | 0 | 242.131 | TRUE | 1690 | CBSA Detroit-Warren-Dearborn, MI | 5A | 5A | Hour2 | 4 | Cold | None | Standard Efficiency | East North Central | East North Central | Midwest | Not in a census Place | Gas, 100% Usage | Standard, 100% Usage | Yes | Electric, 100% Usage | 70F | Yes | 2F | Night Setback +1h | Not Applicable | G2601250 | G2601250, G26002901 | None | 290 Rated kWh, 100% Usage | 20 ft^2 | Fiberglass | 30% Leakage, R-4 | 2 ft | None | data/cambium/LRMER_MidCase_15_2025start,data/cambium/LRMER_LowRECost_15_2025start,data/cambium/LRMER_95DecarbBy2035_15_2025start,data/cambium/LRMER_LowRECost_25_2025start | kg/MWh,kg/MWh,kg/MWh,kg/MWh | /lib/resources/data/cambium/LRMER_MidCase_15_2025start/RFCMc.csv,/lib/resources/data/cambium/LRMER_LowRECost_15_2025start/RFCMc.csv,/lib/resources/data/cambium/LRMER_95DecarbBy2035_15_2025start/RFCMc.csv,/lib/resources/data/cambium/LRMER_LowRECost_25_2025start/RFCMc.csv | lb/MBtu,lb/MBtu,lb/MBtu,lb/MBtu | 195.9,195.9,195.9,195.9 | 147.3,147.3,147.3,147.3 | 177.8,177.8,177.8,177.8 | LRMER_MidCase_15_2025start,LRMER_LowRECost_15_2025start,LRMER_95DecarbBy2035_15_2025start,LRMER_LowRECost_25_2025start | CO2e,CO2e,CO2e,CO2e | 200.0,200.0,200.0,200.0 | 100-150% | RFCMc | Vented Attic | None | None | None | None | None | Single-Family Detached | Single-Family Detached | Single-Family Detached | 1500-1999 | 1500-2499 | Slab | 2 Car | 1 | 1 | <8 | Vinyl, Light | Brick | No | Natural Gas | 70F | No | 0F | None | No Exterior Use | Uninsulated | 100% Usage | AC, SEER 15 | 60% Conditioned | Central AC | Yes | None | No | Fuel Furnace, 76% AFUE | Ducted Heating | Natural Gas Fuel Furnace | None | None | None | No | None | None | None | None | 15000-19999 | <20000 | <20000 | 20 ACH50 | R-19 | None | None | None | Unfinished, Uninsulated | Uninsulated | Brick, 12-in, 3-wythe, R-7 | Summer = 0.7, Winter = 0.85 | MISO | 100% Incandescent | 100% Usage | 100% Usage | CR04 | None | None | EF 12, National Average | None | None | None | None | None | None | None | None | Cooling Season, 7 days/wk | Left/Right at 15ft | 1 | South | None | 100% | 85% | G26002901 | In metro area, not/partially in principal city | None | None | No | Hour11 | 103 | EF 19.9, 100% Usage | Composition Shingles | Stochastic | 1 | 1 | 2018 | 31 | 12 | 15 | None | MI | Renter | 1 | Medium | Occupied | 1970s | 1960-79 | Natural Gas Standard | Natural Gas | Yes | Oakland Co Intl | 42.67 | -83.42 | F12 B12 L12 R12 | Double, Clear, Non-metal, Air, Exterior Clear Storm | 67.9925 | 0.13719 |  | 46.8914 | 0.094615 |  | 19.6358 | 0.03962 |  | 78.8361 | 0.15907 |  | 1366.0043 | 2.7563 |  | 56.5627 | 0.11413 |  | 319.7405 | 0.64516 |  | 1036.2993 | 2.091 |  | 0 | 0 | 0 | 0 | 0 | 184.6348 | 0.37255 |  | 99.9372 | 1938.9582 | 3.9123 |  | 21.9803 | 0.044351 |  | 1658.1961 | 3.3458 |  | 0 | 0 | 0 | 339.6694 | 0.68537 |  | 400.042 | 0.80719 |  | 0 | 0 | 0 | 0 | 624.2414 | 0 | 0 | 0 | 42672.9062 | 86.1033 |  | 0 | 3001.6339 | 6.0566 |  | 0 | 0 | 0 | 0 |  | 0 | 0 | 0 | 0 | 0 | 53933.869 | 53933.869 | 108.8251 |  | 7635.3806 | 7635.3806 | 0 | 46298.7815 | 0 | 1390.6412 | 0 | 10555.1484 | 0 | 3103.5552 | 0 | 10555.1484 | 0 | 2925.9579 | 0 | 10555.1484 | 0 | 3249.4314 | 0 | 10555.1484 | 0 | 11945.7896 | 13658.7036 | 13481.1063 | 13804.5798
237933 | 0 | 242.131 | TRUE | 1220 | CBSA Detroit-Warren-Dearborn, MI | 5A | 5A | Hour22 | 3 | Cold | None | None | East North Central | East North Central | Midwest | MI, Taylor | None | None | None | Electric, 100% Usage | 68F | No | 0F | None | Not Applicable | G2601630 | G2601630, G26003205 | None | None | 20 ft^2 | Fiberglass | 30% Leakage, Uninsulated | 2 ft | None | data/cambium/LRMER_MidCase_15_2025start,data/cambium/LRMER_LowRECost_15_2025start,data/cambium/LRMER_95DecarbBy2035_15_2025start,data/cambium/LRMER_LowRECost_25_2025start | kg/MWh,kg/MWh,kg/MWh,kg/MWh | /lib/resources/data/cambium/LRMER_MidCase_15_2025start/RFCMc.csv,/lib/resources/data/cambium/LRMER_LowRECost_15_2025start/RFCMc.csv,/lib/resources/data/cambium/LRMER_95DecarbBy2035_15_2025start/RFCMc.csv,/lib/resources/data/cambium/LRMER_LowRECost_25_2025start/RFCMc.csv | lb/MBtu,lb/MBtu,lb/MBtu,lb/MBtu | 195.9,195.9,195.9,195.9 | 147.3,147.3,147.3,147.3 | 177.8,177.8,177.8,177.8 | LRMER_MidCase_15_2025start,LRMER_LowRECost_15_2025start,LRMER_95DecarbBy2035_15_2025start,LRMER_LowRECost_25_2025start | CO2e,CO2e,CO2e,CO2e | 200.0,200.0,200.0,200.0 | 400%+ | RFCMc | Vented Attic | None | None | None | None | None | Single-Family Detached | Single-Family Detached | Single-Family Detached | 1000-1499 | 0-1499 | Vented Crawlspace | 1 Car | 1 | 1 | <8 | None | Brick | No | Other Fuel | 68F | Yes | 6F | Night +1h | No Exterior Use | Uninsulated | 100% Usage | None | None | None | Yes | None | No | Other | Ducted Heating | None | None | None | None | No | None | None | None | None | 80000-99999 | 80000-99999 | 60000-99999 | 7 ACH50 | R-13 | Uninsulated | Uninsulated | Uninsulated | Unfinished, Uninsulated | None | Brick, 12-in, 3-wythe, R-7 | Summer = 0.7, Winter = 0.85 | MISO | 100% CFL | 100% Usage | 100% Usage | CR04 | None | None | EF 12, National Average | None | None | None | None | None | None | None | None | Cooling Season, 7 days/wk | Left/Right at 15ft | 2 | South | None | 100% | 85% | G26003205 | In metro area, not/partially in principal city | None | None | No | Hour14 | 103 | EF 17.6, 100% Usage | Asphalt Shingles, Medium | Stochastic | 1 | 1 | 2018 | 31 | 12 | 15 | None | MI | Owner | 1 | Medium | Occupied | 1970s | 1960-79 | Propane Standard | Propane | Yes | Detroit Metropolita | 42.22 | -83.35 | F18 B18 L18 R18 | Single, Clear, Non-metal | 0 | 0 |  | 0 | 0 |  | 0 | 0 |  | 0 | 0 |  | 0 | 0 |  | 0 | 0 |  | 319.7405 | 0.8937 |  | 0 | 0 |  | 0 | 0 | 0 | 0 | 0 | 40.1507 | 0.11222 |  | 24.911 | 491.1871 | 1.3729 |  | 21.9803 | 0.061437 |  | 1790.6642 | 5.0051 |  | 0 | 0 | 0 | 405.6104 | 1.1337 |  | 434.0383 | 1.2132 |  | 0 | 0 | 0 | 0 | 0 | 0 | 0 | 0 | 0 | 0 |  | 0 | 0 | 0 |  | 0 | 0 | 0 | 0 |  | 0 | 0 | 0 | 4234.2908 | 0 | 7762.8665 | 7762.8665 | 21.6978 |  | 3528.2826 | 3528.2826 | 0 | 0 | 4234.2908 | 633.9049 | 0 | 0 | 1165.2253 | 1431.7929 | 0 | 0 | 1165.2253 | 1342.989 | 0 | 0 | 1165.2253 | 1497.029 | 0 | 0 | 1165.2253 | 1799.1301 | 2597.0182 | 2508.2143 | 2662.2543
238035 | 0 | 242.131 | TRUE | 1220 | CBSA Detroit-Warren-Dearborn, MI | 5A | 5A | Hour3 | 3 | Cold | None | Standard Efficiency | East North Central | East North Central | Midwest | MI, Livonia | Gas, 100% Usage | Standard, 100% Usage | Yes | Electric, 100% Usage | 76F | No | 0F | None | Not Applicable | G2601630 | G2601630, G26003202 | None | None | 20 ft^2 | Fiberglass | 30% Leakage, R-4 | 2 ft | None | data/cambium/LRMER_MidCase_15_2025start,data/cambium/LRMER_LowRECost_15_2025start,data/cambium/LRMER_95DecarbBy2035_15_2025start,data/cambium/LRMER_LowRECost_25_2025start | kg/MWh,kg/MWh,kg/MWh,kg/MWh | /lib/resources/data/cambium/LRMER_MidCase_15_2025start/RFCMc.csv,/lib/resources/data/cambium/LRMER_LowRECost_15_2025start/RFCMc.csv,/lib/resources/data/cambium/LRMER_95DecarbBy2035_15_2025start/RFCMc.csv,/lib/resources/data/cambium/LRMER_LowRECost_25_2025start/RFCMc.csv | lb/MBtu,lb/MBtu,lb/MBtu,lb/MBtu | 195.9,195.9,195.9,195.9 | 147.3,147.3,147.3,147.3 | 177.8,177.8,177.8,177.8 | LRMER_MidCase_15_2025start,LRMER_LowRECost_15_2025start,LRMER_95DecarbBy2035_15_2025start,LRMER_LowRECost_25_2025start | CO2e,CO2e,CO2e,CO2e | 200.0,200.0,200.0,200.0 | 400%+ | RFCMc | Vented Attic | None | None | None | None | None | Single-Family Detached | Single-Family Detached | Single-Family Detached | 1000-1499 | 0-1499 | Slab | 1 Car | 1 | 1 | <8 | None | Brick | No | Natural Gas | 70F | Yes | 3F | Night +5h | No Exterior Use | Uninsulated | 100% Usage | Room AC, EER 10.7 | 20% Conditioned | Room AC | Yes | None | No | Fuel Furnace, 92.5% AFUE | Ducted Heating | Natural Gas Fuel Furnace | None | None | None | No | None | None | None | None | 100000-119999 | 100000-119999 | 100000-149999 | 50 ACH50 | R-19 | None | None | None | Unfinished, Uninsulated | Uninsulated | Brick, 12-in, 3-wythe, Uninsulated | Summer = 0.7, Winter = 0.85 | MISO | 100% Incandescent | 100% Usage | 100% Usage | CR04 | None | None | None | None | None | None | None | None | None | None | None | Cooling Season, 7 days/wk | Left/Right at 15ft | 2 | South | None | 100% | 85% | G26003202 | In metro area, not/partially in principal city | None | None | No | Hour11 | 103 | EF 17.6, 100% Usage | Composition Shingles | Stochastic | 1 | 1 | 2018 | 31 | 12 | 15 | None | MI | Owner | 1 | Medium | Occupied | 1960s | 1960-79 | Natural Gas Standard | Natural Gas | Yes | Detroit Metropolita | 42.22 | -83.35 | F15 B15 L15 R15 | Double, Clear, Metal, Air | 67.9925 | 0.19004 |  | 68.2856 | 0.19086 |  | 28.4279 | 0.079458 |  | 0 | 0 |  | 358.719 | 1.0026 |  | 0 | 0 |  | 0 | 0 |  | 997.907 | 2.7892 |  | 0 | 0 | 0 | 0 | 0 | 160.896 | 0.44972 |  | 99.9372 | 1535.3993 | 4.2916 |  | 21.9803 | 0.061437 |  | 1790.9573 | 5.0059 |  | 0 | 0 | 0 | 405.6104 | 1.1337 |  | 434.0383 | 1.2132 |  | 0 | 0 | 0 | 0 | 905.8827 | 0 | 0 | 0 | 45450.9269 | 127.0391 |  | 0 | 4248.9444 | 11.8761 |  | 0 | 0 | 0 | 0 |  | 0 | 0 | 0 | 0 | 0 | 56575.9047 | 56575.9047 | 158.1343 |  | 5970.1508 | 5970.1508 | 0 | 50605.7539 | 0 | 1074.862 | 0 | 11537.0448 | 0 | 2417.4382 | 0 | 11537.0448 | 0 | 2268.2263 | 0 | 11537.0448 | 0 | 2533.087 | 0 | 11537.0448 | 0 | 12611.9068 | 13954.483 | 13805.2711 | 14070.1319
238052 | 0 | 242.131 | TRUE | 3301 | CBSA Detroit-Warren-Dearborn, MI | 5A | 5A | Hour16 | 4 | Cold | None | Standard Efficiency | East North Central | East North Central | Midwest | In another census Place | Electric, 120% Usage | EnergyStar, 120% Usage | Yes | Gas, 120% Usage | 76F | No | 0F | None | Not Applicable | G2601630 | G2601630, G26003206 | None | 290 Rated kWh, 120% Usage | 20 ft^2 | Fiberglass | 0% Leakage, Uninsulated | 2 ft | None | data/cambium/LRMER_MidCase_15_2025start,data/cambium/LRMER_LowRECost_15_2025start,data/cambium/LRMER_95DecarbBy2035_15_2025start,data/cambium/LRMER_LowRECost_25_2025start | kg/MWh,kg/MWh,kg/MWh,kg/MWh | /lib/resources/data/cambium/LRMER_MidCase_15_2025start/RFCMc.csv,/lib/resources/data/cambium/LRMER_LowRECost_15_2025start/RFCMc.csv,/lib/resources/data/cambium/LRMER_95DecarbBy2035_15_2025start/RFCMc.csv,/lib/resources/data/cambium/LRMER_LowRECost_25_2025start/RFCMc.csv | lb/MBtu,lb/MBtu,lb/MBtu,lb/MBtu | 195.9,195.9,195.9,195.9 | 147.3,147.3,147.3,147.3 | 177.8,177.8,177.8,177.8 | LRMER_MidCase_15_2025start,LRMER_LowRECost_15_2025start,LRMER_95DecarbBy2035_15_2025start,LRMER_LowRECost_25_2025start | CO2e,CO2e,CO2e,CO2e | 200.0,200.0,200.0,200.0 | 400%+ | RFCMc | Vented Attic | None | None | None | None | None | Single-Family Detached | Single-Family Detached | Single-Family Detached | 3000-3999 | 2500-3999 | Heated Basement | 2 Car | 2 | 2 | <8 | None | Brick | No | Natural Gas | 68F | Yes | 6F | Night -4h | No Exterior Use | Uninsulated | 200% Usage | AC, SEER 15 | 60% Conditioned | Central AC | Yes | None | No | Fuel Wall/Floor Furnace, 68% AFUE | Non-Ducted Heating | Natural Gas Fuel Wall/Floor Furnace | None | None | None | No | None | None | None | None | 180000-199999 | 140000+ | 150000+ | 30 ACH50 | R-13 | Uninsulated | Uninsulated | Uninsulated | Unfinished, Uninsulated | None | Brick, 12-in, 3-wythe, R-7 | Summer = 0.7, Winter = 0.85 | MISO | 100% CFL | 100% Usage | 100% Usage | CR04 | None | None | EF 12, National Average | None | None | None | None | None | None | None | None | Cooling Season, 7 days/wk | Left/Right at 15ft | 8 | Southeast | None | 200% | 85% | G26003206 | In metro area, not/partially in principal city | None | None | No | Hour14 | 103 | EF 17.6, 100% Usage | Composition Shingles | Stochastic | 1 | 1 | 2018 | 31 | 12 | 15 | None | MI | Owner | 1 | High | Occupied | 1970s | 1960-79 | Natural Gas Standard | Natural Gas | Yes | Detroit Metropolita | 42.22 | -83.35 | F9 B9 L9 R9 | Double, Clear, Metal, Air | 67.9925 | 0.070238 |  | 1375.6756 | 1.4211 |  | 80.3015 | 0.082953 |  | 322.0851 | 0.33272 |  | 1602.5126 | 1.6554 |  | 359.0121 | 0.37087 |  | 319.7405 | 0.3303 |  | 0 | 0 |  | 0 | 0 | 0 | 0 | 0 | 66.2341 | 0.068421 |  | 24.911 | 1062.6757 | 1.0978 |  | 21.9803 | 0.022706 |  | 7671.7214 | 7.925 |  | 0 | 0 | 0 | 66.2341 | 0.068421 |  | 434.0383 | 0.44837 |  | 0 | 0 | 0 | 0 | 0 | 0 | 0 | 0 | 82375.2441 | 85.0953 |  | 0 | 20227.1791 | 20.8951 |  | 0 | 0 | 1938.9582 | 2.003 |  | 0 | 0 | 0 | 0 | 0 | 118016.7892 | 118016.7892 | 121.9137 |  | 13475.1147 | 13475.1147 | 0 | 104541.3814 | 0 | 2415.0986 | 0 | 23833.2958 | 0 | 5427.4005 | 0 | 23833.2958 | 0 | 5140.1899 | 0 | 23833.2958 | 0 | 5642.1997 | 0 | 23833.2958 | 0 | 26248.3944 | 29260.6963 | 28973.4857 | 29475.4954
238153 | 0 | 242.131 | TRUE | 1220 | Non-CBSA East North Central | 6A | 6A | Hour3 | 3 | Cold | None | Standard Efficiency, No usage | East North Central | East North Central | Midwest | In another census Place | None | None | None | Propane, 120% Usage | 72F | No | 0F | None | Not Applicable | G2601370 | G2601370, G26000300 | None | None | 20 ft^2 | Fiberglass | 10% Leakage, R-8 | 2 ft | None | data/cambium/LRMER_MidCase_15_2025start,data/cambium/LRMER_LowRECost_15_2025start,data/cambium/LRMER_95DecarbBy2035_15_2025start,data/cambium/LRMER_LowRECost_25_2025start | kg/MWh,kg/MWh,kg/MWh,kg/MWh | /lib/resources/data/cambium/LRMER_MidCase_15_2025start/RFCMc.csv,/lib/resources/data/cambium/LRMER_LowRECost_15_2025start/RFCMc.csv,/lib/resources/data/cambium/LRMER_95DecarbBy2035_15_2025start/RFCMc.csv,/lib/resources/data/cambium/LRMER_LowRECost_25_2025start/RFCMc.csv | lb/MBtu,lb/MBtu,lb/MBtu,lb/MBtu | 195.9,195.9,195.9,195.9 | 147.3,147.3,147.3,147.3 | 177.8,177.8,177.8,177.8 | LRMER_MidCase_15_2025start,LRMER_LowRECost_15_2025start,LRMER_95DecarbBy2035_15_2025start,LRMER_LowRECost_25_2025start | CO2e,CO2e,CO2e,CO2e | 200.0,200.0,200.0,200.0 | 0-100% | RFCMc | Vented Attic | None | None | None | None | None | Mobile Home | Mobile Home | Mobile Home | 1000-1499 | 0-1499 | Ambient | None | 1 | 1 | <8 | Brick, Medium/Dark | Wood Frame | No | Propane | 55F | Yes | 6F | Night +5h | No Exterior Use | Uninsulated | 200% Usage | Room AC, EER 10.7 | 20% Conditioned | Room AC | Yes | None | No | Fuel Furnace, 80% AFUE | Ducted Heating | Propane Fuel Furnace | None | None | None | No | None | None | None | None | 30000-34999 | 20000-39999 | 20000-39999 | 8 ACH50 | R-49 | Ceiling R-30 | None | None | Unfinished, Uninsulated | None | Wood Stud, R-15 | Summer = 0.7, Winter = 0.85 | MISO | 100% Incandescent | 100% Usage | 100% Usage | CR04 | None | None | EF 12, National Average | None | None | None | None | None | None | None | None | Cooling Season, 7 days/wk | Left/Right at 15ft | 6 | South | None | 200% | 94% | G26000300 | Not/partially in metro area | None | None | No | Hour20 | 103 | EF 15.9, 100% Usage | Metal, Dark | Stochastic | 1 | 1 | 2018 | 31 | 12 | 15 | None | MI | Renter | 1 | High | Vacant | 2000s | 2000-09 | Electric Standard | Electricity | Yes | Gaylord Rgnl | 45.01 | -84.7 | F15 B15 L15 R15 | Double, Low-E, Non-metal, Air, M-Gain | 0 | 0 |  | 0 | 0 |  | 0 | 0 |  | 0 | 0 |  | 110.7809 | 0.30964 |  | 0 | 0 |  | 319.7405 | 0.8937 |  | 243.249 | 0.6799 |  | 0 | 0 | 0 | 0 | 365.7527 | 0 | 0 |  | 0 | 0 | 0 |  | 21.9803 | 0.061437 |  | 0 | 0 |  | 0 | 0 | 0 | 0 | 0 |  | 480.0504 | 1.3418 |  | 0 | 0 | 0 | 0 | 0 | 0 | 0 | 0 | 0 | 0 |  | 0 | 0 | 0 |  | 0 | 0 | 0 | 0 |  | 0 | 0 | 9372.1197 | 0 | 0 | 10913.6736 | 10913.6736 | 30.5046 |  | 1541.5538 | 1541.5538 | 0 | 0 | 9372.1197 | 279.3898 | 0 | 0 | 2579.035 | 629.3431 | 0 | 0 | 2579.035 | 589.813 | 0 | 0 | 2579.035 | 655.0495 | 0 | 0 | 2579.035 | 2858.4248 | 3208.3781 | 3168.848 | 3234.0846
238155 | 0 | 242.131 | TRUE | 1220 | Non-CBSA East North Central | 6A | 6A | Hour19 | 2 | Cold | None | Standard Efficiency | East North Central | East North Central | Midwest | In another census Place | Electric, 100% Usage | Standard, 100% Usage | Yes | Electric, 100% Usage | 76F | Yes | 2F | Day Setup | Not Applicable | G2600690 | G2600690, G26001300 | None | None | 20 ft^2 | Fiberglass | 20% Leakage, R-4 | 2 ft | None | data/cambium/LRMER_MidCase_15_2025start,data/cambium/LRMER_LowRECost_15_2025start,data/cambium/LRMER_95DecarbBy2035_15_2025start,data/cambium/LRMER_LowRECost_25_2025start | kg/MWh,kg/MWh,kg/MWh,kg/MWh | /lib/resources/data/cambium/LRMER_MidCase_15_2025start/RFCMc.csv,/lib/resources/data/cambium/LRMER_LowRECost_15_2025start/RFCMc.csv,/lib/resources/data/cambium/LRMER_95DecarbBy2035_15_2025start/RFCMc.csv,/lib/resources/data/cambium/LRMER_LowRECost_25_2025start/RFCMc.csv | lb/MBtu,lb/MBtu,lb/MBtu,lb/MBtu | 195.9,195.9,195.9,195.9 | 147.3,147.3,147.3,147.3 | 177.8,177.8,177.8,177.8 | LRMER_MidCase_15_2025start,LRMER_LowRECost_15_2025start,LRMER_95DecarbBy2035_15_2025start,LRMER_LowRECost_25_2025start | CO2e,CO2e,CO2e,CO2e | 200.0,200.0,200.0,200.0 | 300-400% | RFCMc | Vented Attic | None | None | None | None | None | Mobile Home | Mobile Home | Mobile Home | 1000-1499 | 0-1499 | Ambient | None | 1 | 1 | <8 | Wood, Medium/Dark | Wood Frame | No | Natural Gas | 65F | No | 0F | None | No Exterior Use | Uninsulated | 100% Usage | AC, SEER 13 | 100% Conditioned | Central AC | Yes | None | No | Fuel Furnace, 76% AFUE | Ducted Heating | Natural Gas Fuel Furnace | None | None | None | No | None | None | None | None | 60000-69999 | 60000-79999 | 60000-99999 | 7 ACH50 | R-30 | Ceiling R-13 | None | None | Unfinished, Uninsulated | None | Wood Stud, R-15 | Summer = 0.7, Winter = 0.85 | MISO | 100% CFL | 100% Usage | 100% Usage | CR04 | None | None | None | None | None | None | None | None | None | None | None | Cooling Season, 7 days/wk | Left/Right at 15ft | 2 | East | None | 100% | 94% | G26001300 | Not/partially in metro area | None | None | No | Hour16 | 103 | EF 17.6, 100% Usage | Metal, Dark | Stochastic | 1 | 1 | 2018 | 31 | 12 | 15 | None | MI | Owner | 1 | Medium | Occupied | 1990s | 1980-99 | Natural Gas Standard | Natural Gas | Yes | Oscoda Wurtsmith | 44.45 | -83.37 | F9 B9 L9 R9 | Double, Clear, Non-metal, Air | 40.7369 | 0.11386 |  | 762.864 | 2.1323 |  | 28.4279 | 0.079458 |  | 185.2209 | 0.51771 |  | 845.8031 | 2.3641 |  | 0 | 0 |  | 0 | 0 |  | 196.0645 | 0.54802 |  | 0 | 0 | 0 | 0 | 0 | 40.1507 | 0.11222 |  | 0 | 491.1871 | 1.3729 |  | 16.412 | 0.045873 |  | 1980.2812 | 5.535 |  | 0 | 0 | 0 | 405.6104 | 1.1337 |  | 434.0383 | 1.2132 |  | 0 | 0 | 0 | 0 | 0 | 0 | 0 | 0 | 18090.9841 | 50.5658 |  | 0 | 4678.2935 | 13.0762 |  | 0 | 0 | 0 | 0 |  | 0 | 0 | 0 | 0 | 0 | 28196.9538 | 28196.9538 | 78.8128 |  | 5427.3831 | 5427.3831 | 0 | 22769.5706 | 0 | 981.5231 | 0 | 5190.9714 | 0 | 2193.379 | 0 | 5190.9714 | 0 | 2072.8999 | 0 | 5190.9714 | 0 | 2296.6266 | 0 | 5190.9714 | 0 | 6172.4945 | 7384.3504 | 7263.8713 | 7487.598
238245 | 0 | 242.131 | TRUE | 1220 | Non-CBSA East North Central | 5A | 5A | Hour18 | 3 | Cold | None | None | East North Central | East North Central | Midwest | Not in a census Place | Gas, 100% Usage | EnergyStar, 100% Usage | Yes | None | 72F | No | 0F | None | Not Applicable | G2601610 | G2601610, G26002703 | None | None | 20 ft^2 | Fiberglass | None | 2 ft | None | data/cambium/LRMER_MidCase_15_2025start,data/cambium/LRMER_LowRECost_15_2025start,data/cambium/LRMER_95DecarbBy2035_15_2025start,data/cambium/LRMER_LowRECost_25_2025start | kg/MWh,kg/MWh,kg/MWh,kg/MWh | /lib/resources/data/cambium/LRMER_MidCase_15_2025start/RFCMc.csv,/lib/resources/data/cambium/LRMER_LowRECost_15_2025start/RFCMc.csv,/lib/resources/data/cambium/LRMER_95DecarbBy2035_15_2025start/RFCMc.csv,/lib/resources/data/cambium/LRMER_LowRECost_25_2025start/RFCMc.csv | lb/MBtu,lb/MBtu,lb/MBtu,lb/MBtu | 195.9,195.9,195.9,195.9 | 147.3,147.3,147.3,147.3 | 177.8,177.8,177.8,177.8 | LRMER_MidCase_15_2025start,LRMER_LowRECost_15_2025start,LRMER_95DecarbBy2035_15_2025start,LRMER_LowRECost_25_2025start | CO2e,CO2e,CO2e,CO2e | 200.0,200.0,200.0,200.0 | 200-300% | RFCMc | Vented Attic | None | None | None | None | None | Single-Family Detached | Single-Family Detached | Single-Family Detached | 1000-1499 | 0-1499 | Heated Basement | None | 1 | 1 | <8 | None | Brick | No | Natural Gas | 68F | Yes | 3F | Night +2h | No Exterior Use | Uninsulated | 100% Usage | Room AC, EER 10.7 | 20% Conditioned | Room AC | No | None | No | Fuel Wall/Floor Furnace, 68% AFUE | Non-Ducted Heating | Natural Gas Fuel Wall/Floor Furnace | None | None | None | No | None | None | None | None | 40000-44999 | 40000-59999 | 40000-59999 | 25 ACH50 | R-13 | Uninsulated | Uninsulated | Uninsulated | Unfinished, Uninsulated | None | Brick, 12-in, 3-wythe, Uninsulated | Summer = 0.7, Winter = 0.85 | MISO | 100% CFL | 100% Usage | 100% Usage | CR04 | None | EF 6.7 | None | None | None | None | None | None | None | None | None | Cooling Season, 7 days/wk | Left/Right at 15ft | 2 | Northwest | None | 100% | 85% | G26002703 | In metro area, not/partially in principal city | None | None | No | Hour18 | 103 | EF 19.9, 100% Usage | Composition Shingles | Stochastic | 1 | 1 | 2018 | 31 | 12 | 15 | None | MI | Owner | 1 | Medium | Occupied | 1940s | 1940-59 | Electric Standard | Electricity | Yes | Ann Arbor Municipal | 42.22 | -83.75 | F12 B12 L12 R12 | Double, Clear, Metal, Air | 0 | 0 |  | 35.7547 | 0.099937 |  | 23.4457 | 0.065533 |  | 0 | 0 |  | 461.0008 | 1.2885 |  | 0 | 0 |  | 0 | 0 |  | 0 | 0 |  | 0 | 0 | 0 | 0 | 2458.5732 | 40.1507 | 0.11222 |  | 0 | 491.1871 | 1.3729 |  | 21.9803 | 0.061437 |  | 1790.6642 | 5.0051 |  | 0 | 0 | 0 | 0 | 0 |  | 1756.0819 | 4.9084 |  | 0 | 0 | 0 | 0 | 475.0682 | 0 | 0 | 0 | 33294.632 | 93.0612 |  | 0 | 0 | 0 |  | 0 | 0 | 0 | 0 |  | 0 | 0 | 0 | 0 | 0 | 40848.8319 | 40848.8319 | 114.1758 |  | 7078.8386 | 7078.8386 | 0 | 33769.9933 | 0 | 1267.015 | 0 | 7698.8333 | 0 | 2858.4593 | 0 | 7698.8333 | 0 | 2691.09 | 0 | 7698.8333 | 0 | 2986.332 | 0 | 7698.8333 | 0 | 8965.8483 | 10557.2926 | 10389.9233 | 10685.1652
238258 | 0 | 242.131 | TRUE | 853 | Non-CBSA East North Central | 5A | 5A | Hour18 | 2 | Cold | None | Standard Efficiency | East North Central | East North Central | Midwest | Not in a census Place | Electric, 100% Usage | EnergyStar, 100% Usage | Yes | Electric, 100% Usage | 72F | No | 0F | None | Double-Loaded Interior | G2601610 | G2601610, G26002701 | None | None | 20 ft^2 | Fiberglass | None | 2 ft | None | data/cambium/LRMER_MidCase_15_2025start,data/cambium/LRMER_LowRECost_15_2025start,data/cambium/LRMER_95DecarbBy2035_15_2025start,data/cambium/LRMER_LowRECost_25_2025start | kg/MWh,kg/MWh,kg/MWh,kg/MWh | /lib/resources/data/cambium/LRMER_MidCase_15_2025start/RFCMc.csv,/lib/resources/data/cambium/LRMER_LowRECost_15_2025start/RFCMc.csv,/lib/resources/data/cambium/LRMER_95DecarbBy2035_15_2025start/RFCMc.csv,/lib/resources/data/cambium/LRMER_LowRECost_25_2025start/RFCMc.csv | lb/MBtu,lb/MBtu,lb/MBtu,lb/MBtu | 195.9,195.9,195.9,195.9 | 147.3,147.3,147.3,147.3 | 177.8,177.8,177.8,177.8 | LRMER_MidCase_15_2025start,LRMER_LowRECost_15_2025start,LRMER_95DecarbBy2035_15_2025start,LRMER_LowRECost_25_2025start | CO2e,CO2e,CO2e,CO2e | 200.0,200.0,200.0,200.0 | 400%+ | RFCMc | None | Middle | None | Top | 12 | None | 10 to 19 Unit | Multifamily with 5+ units, 1-3 stories | Multi-Family with 5+ Units | 750-999 | 0-1499 | Unheated Basement | None | 2 | 2 | <8 | Wood, Medium/Dark | Wood Frame | No | Electricity | 70F | No | 0F | None | No Exterior Use | Uninsulated | 100% Usage | Room AC, EER 9.8 | 40% Conditioned | Room AC | No | Heating Only | No | Shared Heating | Non-Ducted Heating | Electricity Shared Heating | None | None | Boiler Baseboards Heating Only, Electricity | No | None | None | None | None | 80000-99999 | 80000-99999 | 60000-99999 | 25 ACH50 | None | Ceiling R-19 | Uninsulated | Uninsulated | Finished, R-30 | None | Wood Stud, R-11 | Summer = 0.7, Winter = 0.85 | MISO | 100% CFL | 100% Usage | 100% Usage | CR04 | None | None | None | None | None | None | None | None | None | None | None | Cooling Season, 7 days/wk | 12 | 1 | North | None | 100% | 89% | G26002701 | In metro area, not/partially in principal city | None | None | None | Hour16 | 103 | EF 17.6, 100% Usage | Asphalt Shingles, Medium | Stochastic | 1 | 1 | 2018 | 31 | 12 | 15 | None | MI | Renter | 1 | Medium | Occupied | 1980s | 1980-99 | Electric Standard | Electricity | Yes | Ann Arbor Municipal | 42.22 | -83.75 | F12 B12 L12 R12 | Double, Clear, Metal, Air | 67.9925 | 0.27181 |  | 289.8473 | 1.1587 |  | 16.9981 | 0.067953 |  | 0 | 0 |  | 333.5149 | 1.3333 |  | 0 | 0 |  | 0 | 0 |  | 121.0384 | 0.48387 |  | 0 | 3492.821 | 0 | 0 | 1480.595 | 35.7547 | 0.14293 |  | 0 | 390.3707 | 1.5606 |  | 16.412 | 0.065609 |  | 1231.1916 | 4.9219 |  | 0 | 0 | 0 | 346.9961 | 1.3872 |  | 434.0383 | 1.7351 |  | 0 | 0 | 0 | 0 | 0 | 0 | 0 | 0 | 0 | 0 |  | 0 | 0 | 0 |  | 0 | 0 | 0 | 0 |  | 0 | 0 | 0 | 0 | 0 | 8257.2774 | 8257.2774 | 33.0097 |  | 8257.2774 | 8257.2774 | 0 | 0 | 0 | 1479.1234 | 0 | 0 | 0 | 3345.0809 | 0 | 0 | 0 | 3114.9349 | 0 | 0 | 0 | 3498.8092 | 0 | 0 | 0 | 1479.1234 | 3345.0809 | 3114.9349 | 3498.8092
238264 | 0 | 242.131 | TRUE | 3301 | Non-CBSA East North Central | 5A | 5A | Hour5 | 4 | Cold | None | Standard Efficiency | East North Central | East North Central | Midwest | MI, Ann Arbor | Electric, 100% Usage | EnergyStar, 100% Usage | Yes | Gas, 100% Usage | 70F | No | 0F | None | Not Applicable | G2601610 | G2601610, G26002702 | None | None | 20 ft^2 | Fiberglass | None | 2 ft | None | data/cambium/LRMER_MidCase_15_2025start,data/cambium/LRMER_LowRECost_15_2025start,data/cambium/LRMER_95DecarbBy2035_15_2025start,data/cambium/LRMER_LowRECost_25_2025start | kg/MWh,kg/MWh,kg/MWh,kg/MWh | /lib/resources/data/cambium/LRMER_MidCase_15_2025start/RFCMc.csv,/lib/resources/data/cambium/LRMER_LowRECost_15_2025start/RFCMc.csv,/lib/resources/data/cambium/LRMER_95DecarbBy2035_15_2025start/RFCMc.csv,/lib/resources/data/cambium/LRMER_LowRECost_25_2025start/RFCMc.csv | lb/MBtu,lb/MBtu,lb/MBtu,lb/MBtu | 195.9,195.9,195.9,195.9 | 147.3,147.3,147.3,147.3 | 177.8,177.8,177.8,177.8 | LRMER_MidCase_15_2025start,LRMER_LowRECost_15_2025start,LRMER_95DecarbBy2035_15_2025start,LRMER_LowRECost_25_2025start | CO2e,CO2e,CO2e,CO2e | 200.0,200.0,200.0,200.0 | 400%+ | RFCMc | Vented Attic | None | None | None | None | None | Single-Family Detached | Single-Family Detached | Single-Family Detached | 3000-3999 | 2500-3999 | Heated Basement | 2 Car | 2 | 2 | <8 | Vinyl, Light | Brick | No | Natural Gas | 72F | No | 0F | None | No Exterior Use | Uninsulated | 100% Usage | Room AC, EER 12.0 | 20% Conditioned | Room AC | No | None | No | Fuel Wall/Floor Furnace, 68% AFUE | Non-Ducted Heating | Natural Gas Fuel Wall/Floor Furnace | None | None | None | No | None | None | None | None | 200000+ | 140000+ | 150000+ | 20 ACH50 | R-38 | Uninsulated | Uninsulated | Uninsulated | Unfinished, Uninsulated | None | Brick, 12-in, 3-wythe, Uninsulated | Summer = 0.7, Winter = 0.85 | MISO | 100% CFL | 100% Usage | 100% Usage | CR04 | None | None | None | None | None | None | None | None | None | None | None | Cooling Season, 7 days/wk | Left/Right at 15ft | 3 | East | None | 100% | 85% | G26002702 | In metro area, not/partially in principal city | None | None | No | Hour16 | 103 | EF 17.6, 100% Usage | Composition Shingles | Stochastic | 1 | 1 | 2018 | 31 | 12 | 15 | None | MI | Owner | 1 | Medium | Occupied | <1940 | <1940 | Natural Gas Premium | Natural Gas | Yes | Ann Arbor Municipal | 42.22 | -83.75 | F9 B9 L9 R9 | Single, Clear, Non-metal | 67.9925 | 0.070238 |  | 524.5972 | 0.54192 |  | 30.7725 | 0.031789 |  | 0 | 0 |  | 672.8912 | 0.69511 |  | 0 | 0 |  | 0 | 0 |  | 0 | 0 |  | 0 | 0 | 0 | 0 | 0 | 66.2341 | 0.068421 |  | 24.911 | 1062.6757 | 1.0978 |  | 21.9803 | 0.022706 |  | 2573.7501 | 2.6587 |  | 0 | 0 | 0 | 32.2378 | 0.033302 |  | 434.0383 | 0.44837 |  | 0 | 0 | 0 | 0 | 0 | 0 | 0 | 0 | 100238.805 | 103.5487 |  | 0 | 4712.5828 | 4.8682 |  | 0 | 0 | 947.2057 | 0.97848 |  | 0 | 0 | 0 | 0 | 0 | 111410.3811 | 111410.3811 | 115.0892 |  | 5512.0807 | 5512.0807 | 0 | 105898.3004 | 0 | 989.7345 | 0 | 24142.634 | 0 | 2223.0866 | 0 | 24142.634 | 0 | 2100.7781 | 0 | 24142.634 | 0 | 2321.5747 | 0 | 24142.634 | 0 | 25132.3684 | 26365.7206 | 26243.4121 | 26464.2086
238297 | 0 | 242.131 | TRUE | 1220 | Non-CBSA East North Central | 5A | 5A | Hour1 | 3 | Cold | None | Standard Efficiency | East North Central | East North Central | Midwest | Not in a census Place | Gas, 100% Usage | EnergyStar, 100% Usage | Yes | Electric, 100% Usage | 72F | No | 0F | None | Not Applicable | G2601610 | G2601610, G26002703 | None | None | 20 ft^2 | Fiberglass | 0% Leakage, Uninsulated | 2 ft | None | data/cambium/LRMER_MidCase_15_2025start,data/cambium/LRMER_LowRECost_15_2025start,data/cambium/LRMER_95DecarbBy2035_15_2025start,data/cambium/LRMER_LowRECost_25_2025start | kg/MWh,kg/MWh,kg/MWh,kg/MWh | /lib/resources/data/cambium/LRMER_MidCase_15_2025start/RFCMc.csv,/lib/resources/data/cambium/LRMER_LowRECost_15_2025start/RFCMc.csv,/lib/resources/data/cambium/LRMER_95DecarbBy2035_15_2025start/RFCMc.csv,/lib/resources/data/cambium/LRMER_LowRECost_25_2025start/RFCMc.csv | lb/MBtu,lb/MBtu,lb/MBtu,lb/MBtu | 195.9,195.9,195.9,195.9 | 147.3,147.3,147.3,147.3 | 177.8,177.8,177.8,177.8 | LRMER_MidCase_15_2025start,LRMER_LowRECost_15_2025start,LRMER_95DecarbBy2035_15_2025start,LRMER_LowRECost_25_2025start | CO2e,CO2e,CO2e,CO2e | 200.0,200.0,200.0,200.0 | 200-300% | RFCMc | Vented Attic | None | None | None | None | None | Single-Family Detached | Single-Family Detached | Single-Family Detached | 1000-1499 | 0-1499 | Heated Basement | None | 1 | 1 | <8 | None | Brick | No | Natural Gas | 70F | Yes | 6F | Night +4h | No Exterior Use | Uninsulated | 100% Usage | AC, SEER 10 | 100% Conditioned | Central AC | Yes | None | No | Fuel Furnace, 76% AFUE | Ducted Heating | Natural Gas Fuel Furnace | None | None | None | No | None | None | None | None | 30000-34999 | 20000-39999 | 20000-39999 | 20 ACH50 | R-13 | Uninsulated | Uninsulated | Uninsulated | Unfinished, Uninsulated | None | Brick, 12-in, 3-wythe, Uninsulated | Summer = 0.7, Winter = 0.85 | MISO | 100% CFL | 100% Usage | 100% Usage | CR04 | None | None | None | None | None | None | None | Has Pool | None | 1.0 HP Pump | None | Cooling Season, 7 days/wk | Left/Right at 15ft | 1 | Northeast | None | 100% | 85% | G26002703 | In metro area, not/partially in principal city | None | None | No | Hour21 | 103 | EF 17.6, 100% Usage | Composition Shingles | Stochastic | 1 | 1 | 2018 | 31 | 12 | 15 | None | MI | Owner | 1 | Medium | Occupied | 1950s | 1940-59 | Natural Gas Standard | Natural Gas | Yes | Ann Arbor Municipal | 42.22 | -83.75 | F18 B18 L18 R18 | Double, Clear, Non-metal, Air | 67.9925 | 0.19004 |  | 24.618 | 0.068809 |  | 16.1189 | 0.045054 |  | 411.1787 | 1.1493 |  | 2313.7961 | 6.4672 |  | 0 | 0 |  | 0 | 0 |  | 669.3743 | 1.871 |  | 0 | 0 | 0 | 0 | 0 | 40.1507 | 0.11222 |  | 0 | 491.1871 | 1.3729 |  | 21.9803 | 0.061437 |  | 1538.33 | 4.2998 |  | 0 | 1534.2271 | 0 | 339.6694 | 0.9494 |  | 434.0383 | 1.2132 |  | 0 | 0 | 0 | 0 | 327.3604 | 0 | 0 | 0 | 27680.8556 | 77.3703 |  | 0 | 2773.9177 | 7.7533 |  | 0 | 0 | 0 | 0 |  | 0 | 0 | 0 | 0 | 0 | 38685.3812 | 38685.3812 | 108.1288 |  | 7903.2475 | 7903.2475 | 0 | 30782.4268 | 0 | 1407.0381 | 0 | 7017.7312 | 0 | 3149.0868 | 0 | 7017.7312 | 0 | 3019.5399 | 0 | 7017.7312 | 0 | 3248.1124 | 0 | 7017.7312 | 0 | 8424.7693 | 10166.818 | 10037.2711 | 10265.8436
238351 | 0 | 242.131 | TRUE | 1220 | CBSA Detroit-Warren-Dearborn, MI | 5A | 5A | Hour0 | 2 | Cold | None | None | East North Central | East North Central | Midwest | In another census Place | Gas, 80% Usage | EnergyStar, 80% Usage | Yes | Gas, 80% Usage | 70F | No | 0F | None | Not Applicable | G2601250 | G2601250, G26002908 | None | None | 20 ft^2 | Fiberglass | None | 2 ft | None | data/cambium/LRMER_MidCase_15_2025start,data/cambium/LRMER_LowRECost_15_2025start,data/cambium/LRMER_95DecarbBy2035_15_2025start,data/cambium/LRMER_LowRECost_25_2025start | kg/MWh,kg/MWh,kg/MWh,kg/MWh | /lib/resources/data/cambium/LRMER_MidCase_15_2025start/RFCMc.csv,/lib/resources/data/cambium/LRMER_LowRECost_15_2025start/RFCMc.csv,/lib/resources/data/cambium/LRMER_95DecarbBy2035_15_2025start/RFCMc.csv,/lib/resources/data/cambium/LRMER_LowRECost_25_2025start/RFCMc.csv | lb/MBtu,lb/MBtu,lb/MBtu,lb/MBtu | 195.9,195.9,195.9,195.9 | 147.3,147.3,147.3,147.3 | 177.8,177.8,177.8,177.8 | LRMER_MidCase_15_2025start,LRMER_LowRECost_15_2025start,LRMER_95DecarbBy2035_15_2025start,LRMER_LowRECost_25_2025start | CO2e,CO2e,CO2e,CO2e | 200.0,200.0,200.0,200.0 | 400%+ | RFCMc | Vented Attic | None | None | None | None | None | Single-Family Detached | Single-Family Detached | Single-Family Detached | 1000-1499 | 0-1499 | Slab | None | 1 | 1 | <8 | None | Brick | No | Natural Gas | 68F | No | 0F | None | No Exterior Use | Uninsulated | 50% Usage | Room AC, EER 9.8 | 100% Conditioned | Room AC | No | None | No | Fuel Boiler, 80% AFUE | Non-Ducted Heating | Natural Gas Fuel Boiler | None | None | None | No | None | None | None | None | 100000-119999 | 100000-119999 | 100000-149999 | 40 ACH50 | R-19 | None | None | None | Unfinished, Uninsulated | Uninsulated | Brick, 12-in, 3-wythe, Uninsulated | Summer = 0.7, Winter = 0.85 | MISO | 100% CFL | 100% Usage | 100% Usage | CR04 | None | EF 10.5 | None | None | None | None | None | None | None | None | None | Cooling Season, 7 days/wk | Left/Right at 15ft | 2 | West | None | 50% | 85% | G26002908 | In metro area, not/partially in principal city | None | None | No | Hour19 | 103 | EF 17.6, 100% Usage | Asphalt Shingles, Medium | Stochastic | 1 | 1 | 2018 | 31 | 12 | 15 | None | MI | Renter | 1 | Low | Occupied | 1950s | 1940-59 | Natural Gas Standard | Natural Gas | Yes | Oakland Co Intl | 42.67 | -83.42 | F6 B6 L6 R6 | Single, Clear, Non-metal | 0 | 0 |  | 28.721 | 0.080277 |  | 18.7565 | 0.052426 |  | 0 | 0 |  | 2501.3616 | 6.9915 |  | 0 | 0 |  | 0 | 0 |  | 113.7116 | 0.31783 |  | 0 | 0 | 0 | 0 | 0 | 40.1507 | 0.11222 |  | 0 | 491.1871 | 1.3729 |  | 16.412 | 0.045873 |  | 895.3321 | 2.5025 |  | 0 | 0 | 0 | 22.2734 | 0.062256 |  | 1160.8545 | 3.2447 |  | 0 | 0 | 0 | 0 | 380.1132 | 0 | 0 | 0 | 36543.6179 | 102.1424 |  | 0 | 2871.5103 | 8.0261 |  | 0 | 0 | 650.9108 | 1.8193 |  | 0 | 0 | 0 | 0 | 0 | 45735.2058 | 45735.2058 | 127.8336 |  | 5289.0536 | 5289.0536 | 0 | 40446.1522 | 0 | 980.3424 | 0 | 9220.8779 | 0 | 2154.0929 | 0 | 9220.8779 | 0 | 2069.8831 | 0 | 9220.8779 | 0 | 2227.2243 | 0 | 9220.8779 | 0 | 10201.2203 | 11374.9708 | 11290.7609 | 11448.1022
238364 | 0 | 242.131 | TRUE | 1220 | CBSA Detroit-Warren-Dearborn, MI | 5A | 5A | Hour21 | 3 | Cold | None | Standard Efficiency | East North Central | East North Central | Midwest | In another census Place | Gas, 120% Usage | EnergyStar, 120% Usage | Yes | Electric, 120% Usage | 78F | No | 0F | None | Not Applicable | G2601630 | G2601630, G26003213 | None | 290 Rated kWh, 120% Usage | 20 ft^2 | Fiberglass | 20% Leakage, Uninsulated | 2 ft | None | data/cambium/LRMER_MidCase_15_2025start,data/cambium/LRMER_LowRECost_15_2025start,data/cambium/LRMER_95DecarbBy2035_15_2025start,data/cambium/LRMER_LowRECost_25_2025start | kg/MWh,kg/MWh,kg/MWh,kg/MWh | /lib/resources/data/cambium/LRMER_MidCase_15_2025start/RFCMc.csv,/lib/resources/data/cambium/LRMER_LowRECost_15_2025start/RFCMc.csv,/lib/resources/data/cambium/LRMER_95DecarbBy2035_15_2025start/RFCMc.csv,/lib/resources/data/cambium/LRMER_LowRECost_25_2025start/RFCMc.csv | lb/MBtu,lb/MBtu,lb/MBtu,lb/MBtu | 195.9,195.9,195.9,195.9 | 147.3,147.3,147.3,147.3 | 177.8,177.8,177.8,177.8 | LRMER_MidCase_15_2025start,LRMER_LowRECost_15_2025start,LRMER_95DecarbBy2035_15_2025start,LRMER_LowRECost_25_2025start | CO2e,CO2e,CO2e,CO2e | 200.0,200.0,200.0,200.0 | 0-100% | RFCMc | Vented Attic | None | None | None | None | None | Single-Family Detached | Single-Family Detached | Single-Family Detached | 1000-1499 | 0-1499 | Unheated Basement | None | 1 | 1 | <8 | None | Brick | No | Natural Gas | 68F | Yes | 3F | Night +2h | No Exterior Use | Uninsulated | 200% Usage | AC, SEER 13 | 100% Conditioned | Central AC | Yes | None | No | Fuel Furnace, 80% AFUE | Ducted Heating | Natural Gas Fuel Furnace | None | None | None | No | None | None | None | None | 10000-14999 | <20000 | <20000 | 15 ACH50 | R-38 | Uninsulated | Uninsulated | Uninsulated | Unfinished, Uninsulated | None | Brick, 12-in, 3-wythe, Uninsulated | Summer = 0.7, Winter = 0.85 | MISO | 100% LED | 100% Usage | 100% Usage | CR04 | None | None | EF 12, National Average | None | None | None | None | None | None | None | None | Cooling Season, 7 days/wk | Left/Right at 15ft | 7 | Southeast | None | 200% | 85% | G26003213 | In metro area, not/partially in principal city | None | None | No | Hour11 | 103 | EF 6.7, 100% Usage | Asphalt Shingles, Medium | Stochastic | 1 | 1 | 2018 | 31 | 12 | 15 | None | MI | Renter | 1 | High | Occupied | 1960s | 1960-79 | Natural Gas Standard | Natural Gas | Yes | Detroit Metropolita | 42.22 | -83.35 | F18 B18 L18 R18 | Double, Low-E, Non-metal, Air, M-Gain | 67.9925 | 0.19004 |  | 109.6086 | 0.30636 |  | 71.5093 | 0.19987 |  | 486.498 | 1.3598 |  | 2077.5808 | 5.807 |  | 317.396 | 0.88715 |  | 319.7405 | 0.8937 |  | 484.1534 | 1.3532 |  | 0 | 0 | 0 | 0 | 0 | 26.9625 | 0.075363 |  | 0 | 375.131 | 1.0485 |  | 21.9803 | 0.061437 |  | 6105.5496 | 17.0655 |  | 0 | 0 | 0 | 882.1439 | 2.4657 |  | 1356.0398 | 3.7902 |  | 0 | 0 | 0 | 0 | 1456.2701 | 0 | 0 | 0 | 19122.3012 | 53.4484 |  | 0 | 18032.6629 | 50.4028 |  | 0 | 0 | 0 | 0 |  | 0 | 0 | 0 | 0 | 0 | 51313.5206 | 51313.5206 | 143.4255 |  | 12702.2863 | 12702.2863 | 0 | 38611.2343 | 0 | 2295.9998 | 0 | 8802.5641 | 0 | 5141.9494 | 0 | 8802.5641 | 0 | 4874.2029 | 0 | 8802.5641 | 0 | 5336.5945 | 0 | 8802.5641 | 0 | 11098.5639 | 13944.5135 | 13676.767 | 14139.1586
238370 | 0 | 242.131 | TRUE | 1690 | Non-CBSA East North Central | 6A | 6A | Hour20 | 3 | Cold | None | Standard Efficiency, No usage | East North Central | East North Central | Midwest | In another census Place | Electric, 100% Usage | Standard, 100% Usage | Yes | Gas, 100% Usage | 75F | No | 0F | None | Not Applicable | G2601050 | G2601050, G26000600 | None | 318 Rated kWh, 100% Usage | 20 ft^2 | Fiberglass | 0% Leakage, Uninsulated | 2 ft | None | data/cambium/LRMER_MidCase_15_2025start,data/cambium/LRMER_LowRECost_15_2025start,data/cambium/LRMER_95DecarbBy2035_15_2025start,data/cambium/LRMER_LowRECost_25_2025start | kg/MWh,kg/MWh,kg/MWh,kg/MWh | /lib/resources/data/cambium/LRMER_MidCase_15_2025start/RFCMc.csv,/lib/resources/data/cambium/LRMER_LowRECost_15_2025start/RFCMc.csv,/lib/resources/data/cambium/LRMER_95DecarbBy2035_15_2025start/RFCMc.csv,/lib/resources/data/cambium/LRMER_LowRECost_25_2025start/RFCMc.csv | lb/MBtu,lb/MBtu,lb/MBtu,lb/MBtu | 195.9,195.9,195.9,195.9 | 147.3,147.3,147.3,147.3 | 177.8,177.8,177.8,177.8 | LRMER_MidCase_15_2025start,LRMER_LowRECost_15_2025start,LRMER_95DecarbBy2035_15_2025start,LRMER_LowRECost_25_2025start | CO2e,CO2e,CO2e,CO2e | 200.0,200.0,200.0,200.0 | 400%+ | RFCMc | Vented Attic | None | None | None | None | None | Single-Family Detached | Single-Family Detached | Single-Family Detached | 1500-1999 | 1500-2499 | Heated Basement | 2 Car | 3 | 3 | <8 | None | Brick | No | Natural Gas | 55F | No | 0F | None | No Exterior Use | Uninsulated | 100% Usage | AC, SEER 13 | 100% Conditioned | Central AC | Yes | None | No | Fuel Furnace, 80% AFUE | Ducted Heating | Natural Gas Fuel Furnace | None | None | None | No | None | None | None | None | 50000-59999 | 40000-59999 | 40000-59999 | 15 ACH50 | R-38 | Uninsulated | Uninsulated | Uninsulated | Unfinished, Uninsulated | None | Brick, 12-in, 3-wythe, R-7 | Summer = 0.7, Winter = 0.85 | MISO | 100% LED | 100% Usage | 100% Usage | CR04 | None | None | EF 12, National Average | None | None | None | Electric | None | None | None | None | Cooling Season, 7 days/wk | Left/Right at 15ft | 1 | North | None | 100% | 85% | G26000600 | Not/partially in metro area | None | None | No | Hour10 | 103 | EF 17.6, 100% Usage | Asphalt Shingles, Medium | Stochastic | 1 | 1 | 2018 | 31 | 12 | 15 | None | MI | Owner | 1 | Medium | Vacant | 1970s | 1960-79 | Natural Gas Standard | Natural Gas | Yes | Mason Co | 43.96 | -86.4 | F12 B12 L12 R12 | Double, Clear, Non-metal, Air | 0 | 0 |  | 0 | 0 |  | 0 | 0 |  | 56.8558 | 0.11472 |  | 699.8537 | 1.4121 |  | 0 | 0 |  | 319.7405 | 0.64516 |  | 510.2367 | 1.0295 |  | 0 | 0 | 753.7788 | 744.6936 | 0 | 0 | 0 |  | 0 | 0 | 0 |  | 21.9803 | 0.044351 |  | 0 | 0 |  | 0 | 0 | 0 | 0 | 0 |  | 434.0383 | 0.87578 |  | 0 | 0 | 0 | 0 | 0 | 0 | 0 | 0 | 20152.7391 | 40.6632 |  | 0 | 1654.6793 | 3.3387 |  | 0 | 0 | 0 | 0 |  | 0 | 0 | 0 | 0 | 0 | 25348.303 | 25348.303 | 51.1466 |  | 3540.8847 | 3540.8847 | 0 | 21807.4183 | 0 | 646.1895 | 0 | 4971.611 | 0 | 1440.0768 | 0 | 4971.611 | 0 | 1358.5981 | 0 | 4971.611 | 0 | 1499.6462 | 0 | 4971.611 | 0 | 5617.8005 | 6411.6878 | 6330.209 | 6471.2572
238490 | 0 | 242.131 | TRUE | 1690 | CBSA Detroit-Warren-Dearborn, MI | 5A | 5A | Hour19 | 4 | Cold | None | Standard Efficiency | East North Central | East North Central | Midwest | MI, Southfield | Gas, 100% Usage | EnergyStar, 100% Usage | Yes | Electric, 100% Usage | 72F | No | 0F | None | Not Applicable | G2601250 | G2601250, G26002907 | None | None | 20 ft^2 | Fiberglass | 20% Leakage, Uninsulated | 2 ft | None | data/cambium/LRMER_MidCase_15_2025start,data/cambium/LRMER_LowRECost_15_2025start,data/cambium/LRMER_95DecarbBy2035_15_2025start,data/cambium/LRMER_LowRECost_25_2025start | kg/MWh,kg/MWh,kg/MWh,kg/MWh | /lib/resources/data/cambium/LRMER_MidCase_15_2025start/RFCMc.csv,/lib/resources/data/cambium/LRMER_LowRECost_15_2025start/RFCMc.csv,/lib/resources/data/cambium/LRMER_95DecarbBy2035_15_2025start/RFCMc.csv,/lib/resources/data/cambium/LRMER_LowRECost_25_2025start/RFCMc.csv | lb/MBtu,lb/MBtu,lb/MBtu,lb/MBtu | 195.9,195.9,195.9,195.9 | 147.3,147.3,147.3,147.3 | 177.8,177.8,177.8,177.8 | LRMER_MidCase_15_2025start,LRMER_LowRECost_15_2025start,LRMER_95DecarbBy2035_15_2025start,LRMER_LowRECost_25_2025start | CO2e,CO2e,CO2e,CO2e | 200.0,200.0,200.0,200.0 | 400%+ | RFCMc | Vented Attic | None | None | None | None | None | Single-Family Detached | Single-Family Detached | Single-Family Detached | 1500-1999 | 1500-2499 | Unheated Basement | None | 1 | 1 | <8 | None | Brick | No | Natural Gas | 60F | Yes | 3F | Night +4h | No Exterior Use | Uninsulated | 100% Usage | AC, SEER 13 | 100% Conditioned | Central AC | Yes | None | No | Fuel Furnace, 80% AFUE | Ducted Heating | Natural Gas Fuel Furnace | None | None | None | No | None | None | None | None | 200000+ | 140000+ | 150000+ | 20 ACH50 | R-49 | Uninsulated | Uninsulated | Uninsulated | Unfinished, Uninsulated | None | Brick, 12-in, 3-wythe, Uninsulated | Summer = 0.7, Winter = 0.85 | MISO | 100% Incandescent | 100% Usage | 100% Usage | CR04 | None | None | None | None | None | None | None | None | None | None | None | Cooling Season, 7 days/wk | Left/Right at 15ft | 2 | West | None | 100% | 85% | G26002907 | In metro area, not/partially in principal city | None | None | No | Hour12 | 103 | EF 19.9, 100% Usage | Metal, Dark | Stochastic | 1 | 1 | 2018 | 31 | 12 | 15 | None | MI | Owner | 1 | Medium | Occupied | 1960s | 1960-79 | Electric Standard | Electricity | Yes | Oakland Co Intl | 42.67 | -83.42 | F18 B18 L18 R18 | Double, Low-E, Non-metal, Air, M-Gain | 67.9925 | 0.13719 |  | 35.7547 | 0.072144 |  | 23.4457 | 0.047308 |  | 409.7134 | 0.8267 |  | 2635.5881 | 5.318 |  | 0 | 0 |  | 0 | 0 |  | 583.7976 | 1.178 |  | 0 | 0 | 0 | 0 | 2471.1753 | 184.6348 | 0.37255 |  | 0 | 1938.9582 | 3.9123 |  | 21.9803 | 0.044351 |  | 1910.5303 | 3.855 |  | 0 | 0 | 0 | 405.6104 | 0.81842 |  | 400.042 | 0.80719 |  | 0 | 0 | 0 | 0 | 475.0682 | 0 | 0 | 0 | 22837.8562 | 46.0811 |  | 0 | 0 | 0 |  | 0 | 0 | 0 | 0 |  | 0 | 0 | 0 | 0 | 0 | 34402.1476 | 34402.1476 | 69.415 |  | 11088.9301 | 11088.9301 | 0 | 23313.2175 | 0 | 2014.0345 | 0 | 5314.901 | 0 | 4475.7551 | 0 | 5314.901 | 0 | 4258.0362 | 0 | 5314.901 | 0 | 4670.6592 | 0 | 5314.901 | 0 | 7328.9355 | 9790.6561 | 9572.9372 | 9985.5602
238492 | 0 | 242.131 | TRUE | 2176 | Non-CBSA East North Central | 6A | 6A | Hour23 | 3 | Cold | None | None | East North Central | East North Central | Midwest | In another census Place | Electric, 100% Usage | EnergyStar, 100% Usage | Yes | Electric, 100% Usage | 72F | No | 0F | None | Not Applicable | G2601030 | G2601030, G26000100 | None | 290 Rated kWh, 100% Usage | 20 ft^2 | Fiberglass | 20% Leakage, R-4 | 2 ft | None | data/cambium/LRMER_MidCase_15_2025start,data/cambium/LRMER_LowRECost_15_2025start,data/cambium/LRMER_95DecarbBy2035_15_2025start,data/cambium/LRMER_LowRECost_25_2025start | kg/MWh,kg/MWh,kg/MWh,kg/MWh | /lib/resources/data/cambium/LRMER_MidCase_15_2025start/MROEc.csv,/lib/resources/data/cambium/LRMER_LowRECost_15_2025start/MROEc.csv,/lib/resources/data/cambium/LRMER_95DecarbBy2035_15_2025start/MROEc.csv,/lib/resources/data/cambium/LRMER_LowRECost_25_2025start/MROEc.csv | lb/MBtu,lb/MBtu,lb/MBtu,lb/MBtu | 195.9,195.9,195.9,195.9 | 147.3,147.3,147.3,147.3 | 177.8,177.8,177.8,177.8 | LRMER_MidCase_15_2025start,LRMER_LowRECost_15_2025start,LRMER_95DecarbBy2035_15_2025start,LRMER_LowRECost_25_2025start | CO2e,CO2e,CO2e,CO2e | 200.0,200.0,200.0,200.0 | 400%+ | MROEc | Vented Attic | None | None | None | None | None | Single-Family Detached | Single-Family Detached | Single-Family Detached | 2000-2499 | 1500-2499 | Slab | 2 Car | 2 | 2 | <8 | None | Brick | No | Natural Gas | 68F | Yes | 3F | Day -2h | No Exterior Use | Uninsulated | 100% Usage | None | None | None | Yes | None | No | Fuel Furnace, 80% AFUE | Ducted Heating | Natural Gas Fuel Furnace | None | None | None | No | None | None | None | None | 100000-119999 | 100000-119999 | 100000-149999 | 20 ACH50 | R-7 | None | None | None | Unfinished, Uninsulated | Uninsulated | Brick, 12-in, 3-wythe, Uninsulated | Summer = 0.7, Winter = 0.85 | MISO | 100% LED | 100% Usage | 100% Usage | CR04 | None | None | None | None | None | None | None | None | None | None | Typical Efficiency | Cooling Season, 7 days/wk | Left/Right at 15ft | 2 | East | None | 100% | 85% | G26000100 | Not/partially in metro area | None | None | No | Hour18 | 74 | EF 17.6, 100% Usage | Metal, Dark | Stochastic | 1 | 1 | 2018 | 31 | 12 | 15 | None | MI | Owner | 1 | Medium | Occupied | <1940 | <1940 | Natural Gas Standard | Natural Gas | Yes | Sawyer Intl | 46.35 | -87.38 | F15 B15 L15 R15 | Single, Clear, Metal | 0 | 0 |  | 400.042 | 0.6269 |  | 23.4457 | 0.036742 |  | 0 | 0 |  | 0 | 0 |  | 91.1451 | 0.14283 |  | 0 | 0 |  | 2706.2183 | 4.2409 |  | 0 | 0 | 0 | 0 | 0 | 34.8755 | 0.054653 |  | 16.7051 | 575.5916 | 0.90201 |  | 21.9803 | 0.034445 |  | 2034.4994 | 3.1883 |  | 0 | 0 | 0 | 405.6104 | 0.63563 |  | 434.0383 | 0.68018 |  | 376.8894 | 0 | 0 | 0 | 0 | 0 | 0 | 0 | 104818.0405 | 164.2599 |  | 0 | 4851.2054 | 7.6023 |  | 0 | 0 | 0 | 0 |  | 0 | 0 | 0 | 0 | 0 | 116790.2868 | 116790.2868 | 183.0215 |  | 7121.0409 | 7121.0409 | 0 | 109669.2459 | 0 | 1246.6124 | 0 | 25002.3312 | 0 | 2101.8445 | 0 | 25002.3312 | 0 | 1905.8332 | 0 | 25002.3312 | 0 | 2589.8015 | 0 | 25002.3312 | 0 | 26248.9437 | 27104.1757 | 26908.1644 | 27592.1327
238539 | 0 | 242.131 | TRUE | 1138 | Non-CBSA East North Central | 5A | 5A | Hour0 | 3 | Cold | None | Standard Efficiency | East North Central | East North Central | Midwest | In another census Place | Electric, 120% Usage | EnergyStar, 120% Usage | Yes | Gas, 120% Usage | 72F | No | 0F | None | Double-Loaded Interior | G2601610 | G2601610, G26002701 | None | None | 20 ft^2 | Fiberglass | None | 2 ft | None | data/cambium/LRMER_MidCase_15_2025start,data/cambium/LRMER_LowRECost_15_2025start,data/cambium/LRMER_95DecarbBy2035_15_2025start,data/cambium/LRMER_LowRECost_25_2025start | kg/MWh,kg/MWh,kg/MWh,kg/MWh | /lib/resources/data/cambium/LRMER_MidCase_15_2025start/RFCMc.csv,/lib/resources/data/cambium/LRMER_LowRECost_15_2025start/RFCMc.csv,/lib/resources/data/cambium/LRMER_95DecarbBy2035_15_2025start/RFCMc.csv,/lib/resources/data/cambium/LRMER_LowRECost_25_2025start/RFCMc.csv | lb/MBtu,lb/MBtu,lb/MBtu,lb/MBtu | 195.9,195.9,195.9,195.9 | 147.3,147.3,147.3,147.3 | 177.8,177.8,177.8,177.8 | LRMER_MidCase_15_2025start,LRMER_LowRECost_15_2025start,LRMER_95DecarbBy2035_15_2025start,LRMER_LowRECost_25_2025start | CO2e,CO2e,CO2e,CO2e | 200.0,200.0,200.0,200.0 | 0-100% | RFCMc | None | Right | None | Top | 8 | None | 5 to 9 Unit | Multifamily with 5+ units, 1-3 stories | Multi-Family with 5+ Units | 1000-1499 | 0-1499 | Slab | None | 2 | 2 | <8 | None | Brick | No | Natural Gas | 62F | No | 0F | None | No Exterior Use | Uninsulated | 200% Usage | Room AC, EER 10.7 | 40% Conditioned | Room AC | No | Heating Only | No | Shared Heating | Non-Ducted Heating | Natural Gas Shared Heating | None | None | Boiler Baseboards Heating Only, Natural Gas | No | None | None | None | None | <10000 | <20000 | <20000 | 10 ACH50 | None | None | None | None | Finished, R-30 | Uninsulated | Brick, 12-in, 3-wythe, Uninsulated | Summer = 0.7, Winter = 0.85 | MISO | 100% Incandescent | 100% Usage | 100% Usage | CR04 | None | None | None | None | None | None | None | None | None | None | None | Cooling Season, 7 days/wk | 27 | 1 | Southwest | None | 200% | 89% | G26002701 | In metro area, not/partially in principal city | None | None | None | Hour12 | 103 | EF 15.9, 100% Usage | Asphalt Shingles, Medium | Stochastic | 1 | 1 | 2018 | 31 | 12 | 15 | None | MI | Renter | 1 | High | Occupied | 1950s | 1940-59 | Natural Gas Standard | Natural Gas | Yes | Ann Arbor Municipal | 42.22 | -83.75 | F18 B18 L18 R18 | Double, Clear, Non-metal, Air | 67.9925 | 0.20374 |  | 347.5823 | 1.0415 |  | 20.2219 | 0.060595 |  | 0 | 0 |  | 616.9146 | 1.8486 |  | 0 | 0 |  | 0 | 0 |  | 84.4045 | 0.25292 |  | 0 | 0 | 0 | 0 | 0 | 156.793 | 0.46983 |  | 0 | 1465.0623 | 4.39 |  | 21.9803 | 0.065864 |  | 2655.517 | 7.9572 |  | 0 | 0 | 0 | 28.4279 | 0.085184 |  | 480.0504 | 1.4385 |  | 0 | 0 | 0 | 0 | 0 | 0 | 0 | 0 | 6039.6086 | 18.0976 |  | 0 | 4529.9995 | 13.5741 |  | 0 | 0 | 833.7872 | 2.4984 |  | 0 | 0 | 0 | 0 | 0 | 17348.6351 | 17348.6351 | 51.9849 |  | 5945.2397 | 5945.2397 | 0 | 11403.3953 | 0 | 1077.08 | 0 | 2599.7665 | 0 | 2415.2442 | 0 | 2599.7665 | 0 | 2272.6311 | 0 | 2599.7665 | 0 | 2532.1631 | 0 | 2599.7665 | 0 | 3676.8465 | 5015.0107 | 4872.3976 | 5131.9296
238553 | 0 | 242.131 | TRUE | 2176 | CBSA Detroit-Warren-Dearborn, MI | 5A | 5A | Hour8 | 4 | Cold | None | None | East North Central | East North Central | Midwest | MI, Detroit | Gas, 100% Usage | EnergyStar, 100% Usage | Yes | Gas, 100% Usage | 75F | No | 0F | None | Not Applicable | G2601630 | G2601630, G26003208 | None | None | 20 ft^2 | Fiberglass | 20% Leakage, Uninsulated | 2 ft | None | data/cambium/LRMER_MidCase_15_2025start,data/cambium/LRMER_LowRECost_15_2025start,data/cambium/LRMER_95DecarbBy2035_15_2025start,data/cambium/LRMER_LowRECost_25_2025start | kg/MWh,kg/MWh,kg/MWh,kg/MWh | /lib/resources/data/cambium/LRMER_MidCase_15_2025start/RFCMc.csv,/lib/resources/data/cambium/LRMER_LowRECost_15_2025start/RFCMc.csv,/lib/resources/data/cambium/LRMER_95DecarbBy2035_15_2025start/RFCMc.csv,/lib/resources/data/cambium/LRMER_LowRECost_25_2025start/RFCMc.csv | lb/MBtu,lb/MBtu,lb/MBtu,lb/MBtu | 195.9,195.9,195.9,195.9 | 147.3,147.3,147.3,147.3 | 177.8,177.8,177.8,177.8 | LRMER_MidCase_15_2025start,LRMER_LowRECost_15_2025start,LRMER_95DecarbBy2035_15_2025start,LRMER_LowRECost_25_2025start | CO2e,CO2e,CO2e,CO2e | 200.0,200.0,200.0,200.0 | 400%+ | RFCMc | Vented Attic | None | None | None | None | None | Single-Family Detached | Single-Family Detached | Single-Family Detached | 2000-2499 | 1500-2499 | Unheated Basement | 1 Car | 2 | 2 | <8 | None | Concrete | No | Natural Gas | 70F | No | 0F | None | No Exterior Use | Uninsulated | 100% Usage | AC, SEER 13 | 100% Conditioned | Central AC | Yes | None | No | Fuel Furnace, 92.5% AFUE | Ducted Heating | Natural Gas Fuel Furnace | None | None | None | No | None | None | None | None | 160000-179999 | 140000+ | 150000+ | 7 ACH50 | R-38 | Uninsulated | Uninsulated | Uninsulated | Unfinished, Uninsulated | None | CMU, 6-in Hollow, Uninsulated | Summer = 0.7, Winter = 0.85 | MISO | 100% CFL | 100% Usage | 100% Usage | CR04 | None | None | None | None | None | None | None | None | None | None | None | Cooling Season, 7 days/wk | Left/Right at 15ft | 2 | West | None | 100% | 85% | G26003208 | In metro area, principal city | None | None | No | Hour13 | 103 | EF 15.9, 100% Usage | Asphalt Shingles, Medium | Stochastic | 1 | 1 | 2018 | 31 | 12 | 15 | None | MI | Owner | 1 | Medium | Occupied | 1950s | 1940-59 | Natural Gas Standard | Natural Gas | Yes | Detroit Metropolita | 42.22 | -83.35 | F12 B12 L12 R12 | Single, Clear, Metal, Exterior Clear Storm | 0 | 0 |  | 35.7547 | 0.056031 |  | 23.4457 | 0.036742 |  | 366.6319 | 0.57455 |  | 2421.9393 | 3.7954 |  | 0 | 0 |  | 0 | 0 |  | 950.1364 | 1.489 |  | 0 | 0 | 0 | 0 | 0 | 52.1667 | 0.08175 |  | 24.911 | 753.7788 | 1.1812 |  | 21.9803 | 0.034445 |  | 2034.4994 | 3.1883 |  | 0 | 0 | 0 | 27.8418 | 0.043631 |  | 480.0504 | 0.75228 |  | 0 | 0 | 0 | 0 | 475.0682 | 0 | 0 | 0 | 43270.4781 | 67.809 |  | 0 | 3970.5269 | 6.2222 |  | 0 | 0 | 813.5653 | 1.2749 |  | 0 | 0 | 0 | 0 | 0 | 55722.4818 | 55722.4818 | 87.3225 |  | 7193.1363 | 7193.1363 | 0 | 48529.6385 | 0 | 1326.0537 | 0 | 11063.7393 | 0 | 2924.124 | 0 | 11063.7393 | 0 | 2789.5033 | 0 | 11063.7393 | 0 | 3037.7616 | 0 | 11063.7393 | 0 | 12389.793 | 13987.8634 | 13853.2426 | 14101.501
238593 | 0 | 242.131 | TRUE | 1690 | CBSA Detroit-Warren-Dearborn, MI | 5A | 5A | Hour2 | 3 | Cold | None | Standard Efficiency | East North Central | East North Central | Midwest | MI, Sterling Heights | Electric, 100% Usage | Standard, 100% Usage | Yes | Gas, 100% Usage | 72F | No | 0F | None | Not Applicable | G2600990 | G2600990, G26003003 | None | None | 20 ft^2 | Fiberglass | 10% Leakage, R-4 | 2 ft | None | data/cambium/LRMER_MidCase_15_2025start,data/cambium/LRMER_LowRECost_15_2025start,data/cambium/LRMER_95DecarbBy2035_15_2025start,data/cambium/LRMER_LowRECost_25_2025start | kg/MWh,kg/MWh,kg/MWh,kg/MWh | /lib/resources/data/cambium/LRMER_MidCase_15_2025start/RFCMc.csv,/lib/resources/data/cambium/LRMER_LowRECost_15_2025start/RFCMc.csv,/lib/resources/data/cambium/LRMER_95DecarbBy2035_15_2025start/RFCMc.csv,/lib/resources/data/cambium/LRMER_LowRECost_25_2025start/RFCMc.csv | lb/MBtu,lb/MBtu,lb/MBtu,lb/MBtu | 195.9,195.9,195.9,195.9 | 147.3,147.3,147.3,147.3 | 177.8,177.8,177.8,177.8 | LRMER_MidCase_15_2025start,LRMER_LowRECost_15_2025start,LRMER_95DecarbBy2035_15_2025start,LRMER_LowRECost_25_2025start | CO2e,CO2e,CO2e,CO2e | 200.0,200.0,200.0,200.0 | 100-150% | RFCMc | Vented Attic | None | None | None | None | None | Single-Family Detached | Single-Family Detached | Single-Family Detached | 1500-1999 | 1500-2499 | Ambient | None | 1 | 1 | <8 | None | Brick | No | Natural Gas | 70F | No | 0F | None | No Exterior Use | Uninsulated | 100% Usage | AC, SEER 10 | 100% Conditioned | Central AC | Yes | None | No | Fuel Boiler, 80% AFUE | Non-Ducted Heating | Natural Gas Fuel Boiler | None | None | None | No | None | None | None | None | 15000-19999 | <20000 | <20000 | 15 ACH50 | R-19 | Uninsulated | None | None | Unfinished, Uninsulated | None | Brick, 12-in, 3-wythe, R-7 | Summer = 0.7, Winter = 0.85 | MISO | 100% LED | 100% Usage | 100% Usage | CR04 | None | EF 17.6 | None | None | None | None | None | None | None | None | None | Cooling Season, 7 days/wk | Left/Right at 15ft | 1 | East | None | 100% | 85% | G26003003 | In metro area, not/partially in principal city | None | None | No | Hour9 | 103 | EF 17.6, 100% Usage | Composition Shingles | Stochastic | 1 | 1 | 2018 | 31 | 12 | 15 | None | MI | Owner | 1 | Medium | Occupied | 1970s | 1960-79 | Natural Gas Standard | Natural Gas | Yes | Selfridge Angb | 42.6 | -82.83 | F9 B9 L9 R9 | Double, Clear, Non-metal, Air | 67.9925 | 0.13719 |  | 525.7695 | 1.0609 |  | 19.6358 | 0.03962 |  | 531.924 | 1.0733 |  | 2264.5602 | 4.5693 |  | 0 | 0 |  | 0 | 0 |  | 152.69 | 0.30809 |  | 0 | 0 | 0 | 0 | 0 | 30.7725 | 0.062091 |  | 0 | 473.6028 | 0.95561 |  | 21.9803 | 0.044351 |  | 1658.1961 | 3.3458 |  | 0 | 0 | 0 | 23.1526 | 0.046716 |  | 868.0765 | 1.7516 |  | 0 | 0 | 0 | 0 | 0 | 0 | 0 | 0 | 37506.0633 | 75.6779 |  | 0 | 2874.148 | 5.7993 |  | 0 | 0 | 679.6318 | 1.3713 |  | 0 | 0 | 0 | 0 | 0 | 47698.782 | 47698.782 | 96.2443 |  | 6638.6459 | 6638.6459 | 0 | 41060.1361 | 0 | 1214.7181 | 0 | 9360.8429 | 0 | 2674.4142 | 0 | 9360.8429 | 0 | 2570.5061 | 0 | 9360.8429 | 0 | 2774.6876 | 0 | 9360.8429 | 0 | 10575.561 | 12035.2571 | 11931.349 | 12135.5305
238619 | 0 | 242.131 | TRUE | 853 | CBSA Detroit-Warren-Dearborn, MI | 5A | 5A | Hour15 | 1 | Cold | None | Standard Efficiency | East North Central | East North Central | Midwest | MI, Farmington Hills | Electric, 80% Usage | Standard, 80% Usage | Yes | Electric, 80% Usage | 80F | No | 0F | None | Double-Loaded Interior | G2601250 | G2601250, G26002907 | None | None | 20 ft^2 | Fiberglass | 30% Leakage, Uninsulated | 2 ft | None | data/cambium/LRMER_MidCase_15_2025start,data/cambium/LRMER_LowRECost_15_2025start,data/cambium/LRMER_95DecarbBy2035_15_2025start,data/cambium/LRMER_LowRECost_25_2025start | kg/MWh,kg/MWh,kg/MWh,kg/MWh | /lib/resources/data/cambium/LRMER_MidCase_15_2025start/RFCMc.csv,/lib/resources/data/cambium/LRMER_LowRECost_15_2025start/RFCMc.csv,/lib/resources/data/cambium/LRMER_95DecarbBy2035_15_2025start/RFCMc.csv,/lib/resources/data/cambium/LRMER_LowRECost_25_2025start/RFCMc.csv | lb/MBtu,lb/MBtu,lb/MBtu,lb/MBtu | 195.9,195.9,195.9,195.9 | 147.3,147.3,147.3,147.3 | 177.8,177.8,177.8,177.8 | LRMER_MidCase_15_2025start,LRMER_LowRECost_15_2025start,LRMER_95DecarbBy2035_15_2025start,LRMER_LowRECost_25_2025start | CO2e,CO2e,CO2e,CO2e | 200.0,200.0,200.0,200.0 | 150-200% | RFCMc | None | Left | None | Middle | 116 | None | 50 or more Unit | Multifamily with 5+ units, 8+ stories | Multi-Family with 5+ Units | 750-999 | 0-1499 | Unheated Basement | None | 14 | 4+ | 8+ | Aluminum, Light | Steel Frame | No | Electricity | 60F | Yes | 6F | Day and Night +4h | No Exterior Use | Uninsulated | 50% Usage | Heat Pump | 100% Conditioned | Heat Pump | Yes | None | No | ASHP, SEER 13, 7.7 HSPF | Ducted Heat Pump | Electricity ASHP | None | None | None | No | None | None | None | None | 20000-24999 | 20000-39999 | 20000-39999 | 15 ACH50 | None | Uninsulated | Uninsulated | Uninsulated | Finished, R-19 | None | Wood Stud, Uninsulated | Summer = 0.7, Winter = 0.85 | MISO | 100% CFL | 100% Usage | 100% Usage | CR04 | None | None | None | None | None | None | None | None | None | None | None | Cooling Season, 7 days/wk | 27 | 1 | South | None | 50% | 89% | G26002907 | In metro area, not/partially in principal city | None | None | None | Hour15 | 103 | EF 15.9, 100% Usage | Asphalt Shingles, Medium | Stochastic | 1 | 1 | 2018 | 31 | 12 | 15 | None | MI | Renter | 1 | Low | Occupied | 1940s | 1940-59 | Electric Premium | Electricity | No | Oakland Co Intl | 42.67 | -83.42 | F30 B30 L30 R30 | Single, Clear, Metal | 67.9925 | 0.27181 |  | 441.9512 | 1.7668 |  | 16.412 | 0.065609 |  | 196.0645 | 0.7838 |  | 655.3069 | 2.6197 |  | 0 | 0 |  | 0 | 0 |  | 270.2115 | 1.0802 |  | 749.3827 | 3536.4886 | 0 | 0 | 900.0213 | 35.7547 | 0.14293 |  | 0 | 390.3707 | 1.5606 |  | 16.412 | 0.065609 |  | 615.7423 | 2.4615 |  | 0 | 0 | 0 | 277.5383 | 1.1095 |  | 480.0504 | 1.9191 |  | 0 | 0 | 0 | 0 | 0 | 0 | 0 | 0 | 0 | 0 |  | 0 | 0 | 0 |  | 0 | 0 | 0 | 0 |  | 0 | 0 | 0 | 0 | 0 | 8649.6996 | 8649.6996 | 34.5785 |  | 8649.6996 | 8649.6996 | 0 | 0 | 0 | 1570.8915 | 0 | 0 | 0 | 3511.4704 | 0 | 0 | 0 | 3282.423 | 0 | 0 | 0 | 3673.3425 | 0 | 0 | 0 | 1570.8915 | 3511.4704 | 3282.423 | 3673.3425
238633 | 0 | 242.131 | TRUE | 885 | Non-CBSA East North Central | 6A | 6A | Hour0 | 2 | Cold | None | Standard Efficiency | East North Central | East North Central | Midwest | Not in a census Place | Electric, 100% Usage | EnergyStar, 100% Usage | Yes | Propane, 100% Usage | 78F | Yes | 2F | Day Setup and Night Setback -2h | Not Applicable | G2601370 | G2601370, G26000300 | None | None | 20 ft^2 | Fiberglass | 20% Leakage, Uninsulated | 2 ft | None | data/cambium/LRMER_MidCase_15_2025start,data/cambium/LRMER_LowRECost_15_2025start,data/cambium/LRMER_95DecarbBy2035_15_2025start,data/cambium/LRMER_LowRECost_25_2025start | kg/MWh,kg/MWh,kg/MWh,kg/MWh | /lib/resources/data/cambium/LRMER_MidCase_15_2025start/RFCMc.csv,/lib/resources/data/cambium/LRMER_LowRECost_15_2025start/RFCMc.csv,/lib/resources/data/cambium/LRMER_95DecarbBy2035_15_2025start/RFCMc.csv,/lib/resources/data/cambium/LRMER_LowRECost_25_2025start/RFCMc.csv | lb/MBtu,lb/MBtu,lb/MBtu,lb/MBtu | 195.9,195.9,195.9,195.9 | 147.3,147.3,147.3,147.3 | 177.8,177.8,177.8,177.8 | LRMER_MidCase_15_2025start,LRMER_LowRECost_15_2025start,LRMER_95DecarbBy2035_15_2025start,LRMER_LowRECost_25_2025start | CO2e,CO2e,CO2e,CO2e | 200.0,200.0,200.0,200.0 | 150-200% | RFCMc | Vented Attic | None | None | None | None | None | Single-Family Detached | Single-Family Detached | Single-Family Detached | 750-999 | 0-1499 | Unheated Basement | 1 Car | 1 | 1 | <8 | None | Brick | No | Propane | 68F | Yes | 6F | Day and Night +2h | No Exterior Use | Uninsulated | 100% Usage | AC, SEER 13 | 100% Conditioned | Central AC | Yes | None | No | Fuel Furnace, 92.5% AFUE | Ducted Heating | Propane Fuel Furnace | None | None | None | No | None | None | None | None | 30000-34999 | 20000-39999 | 20000-39999 | 20 ACH50 | R-13 | Uninsulated | Uninsulated | Uninsulated | Unfinished, Uninsulated | None | Brick, 12-in, 3-wythe, R-7 | Summer = 0.7, Winter = 0.85 | MISO | 100% CFL | 100% Usage | 100% Usage | CR04 | None | EF 10.5 | EF 12, National Average | None | None | None | None | None | None | None | None | Cooling Season, 7 days/wk | Left/Right at 15ft | 3 | Southeast | None | 100% | 85% | G26000300 | Not/partially in metro area | None | None | No | Hour15 | 103 | EF 17.6, 100% Usage | Composition Shingles | Stochastic | 1 | 1 | 2018 | 31 | 12 | 15 | None | MI | Renter | 1 | Medium | Occupied | 1970s | 1960-79 | Propane Standard | Propane | Yes | Gaylord Rgnl | 45.01 | -84.7 | F9 B9 L9 R9 | Triple, Low-E, Non-metal, Air, L-Gain | 40.7369 | 0.15696 |  | 524.5972 | 2.0213 |  | 30.7725 | 0.11857 |  | 31.0655 | 0.1197 |  | 741.4698 | 2.857 |  | 0 | 0 |  | 319.7405 | 1.232 |  | 427.8838 | 1.6487 |  | 0 | 0 | 0 | 0 | 0 | 36.0477 | 0.1389 |  | 24.911 | 399.1628 | 1.538 |  | 16.412 | 0.063237 |  | 1957.7147 | 7.5433 |  | 0 | 0 | 0 | 32.2378 | 0.12422 |  | 1160.8545 | 4.4729 |  | 0 | 0 | 0 | 0 | 0 | 0 | 0 | 0 | 0 | 0 |  | 0 | 0 | 0 |  | 0 | 0 | 0 | 0 |  | 0 | 0 | 19040.8274 | 5944.6536 | 947.2057 | 31676.8797 | 31676.8797 | 122.0544 |  | 5744.193 | 5744.193 | 0 | 0 | 25932.6867 | 1037.8611 | 0 | 0 | 7136.3012 | 2330.2936 | 0 | 0 | 7136.3012 | 2192.705 | 0 | 0 | 7136.3012 | 2431.5282 | 0 | 0 | 7136.3012 | 8174.1622 | 9466.5948 | 9329.0062 | 9567.8293
238660 | 0 | 242.131 | TRUE | 1690 | Non-CBSA East North Central | 5A | 5A | Hour2 | 3 | Cold | None | Standard Efficiency, No usage | East North Central | East North Central | Midwest | In another census Place | Electric, 100% Usage | Standard, 100% Usage | Yes | Electric, 100% Usage | 78F | No | 0F | None | Not Applicable | G2600050 | G2600050, G26000900 | None | None | 20 ft^2 | Fiberglass | 0% Leakage, Uninsulated | 2 ft | None | data/cambium/LRMER_MidCase_15_2025start,data/cambium/LRMER_LowRECost_15_2025start,data/cambium/LRMER_95DecarbBy2035_15_2025start,data/cambium/LRMER_LowRECost_25_2025start | kg/MWh,kg/MWh,kg/MWh,kg/MWh | /lib/resources/data/cambium/LRMER_MidCase_15_2025start/RFCMc.csv,/lib/resources/data/cambium/LRMER_LowRECost_15_2025start/RFCMc.csv,/lib/resources/data/cambium/LRMER_95DecarbBy2035_15_2025start/RFCMc.csv,/lib/resources/data/cambium/LRMER_LowRECost_25_2025start/RFCMc.csv | lb/MBtu,lb/MBtu,lb/MBtu,lb/MBtu | 195.9,195.9,195.9,195.9 | 147.3,147.3,147.3,147.3 | 177.8,177.8,177.8,177.8 | LRMER_MidCase_15_2025start,LRMER_LowRECost_15_2025start,LRMER_95DecarbBy2035_15_2025start,LRMER_LowRECost_25_2025start | CO2e,CO2e,CO2e,CO2e | 200.0,200.0,200.0,200.0 | 400%+ | RFCMc | Vented Attic | None | None | None | None | None | Single-Family Detached | Single-Family Detached | Single-Family Detached | 1500-1999 | 1500-2499 | Heated Basement | None | 1 | 1 | <8 | None | Brick | No | Propane | 55F | No | 0F | None | No Exterior Use | Uninsulated | 100% Usage | AC, SEER 10 | 100% Conditioned | Central AC | Yes | None | No | Fuel Furnace, 92.5% AFUE | Ducted Heating | Propane Fuel Furnace | None | None | None | No | None | None | None | None | 50000-59999 | 40000-59999 | 40000-59999 | 20 ACH50 | R-7 | Uninsulated | Uninsulated | Uninsulated | Unfinished, Uninsulated | None | Brick, 12-in, 3-wythe, R-7 | Summer = 0.7, Winter = 0.85 | MISO | 100% Incandescent | 100% Usage | 100% Usage | CR04 | None | None | EF 12, National Average | None | Gas Grill | None | None | None | None | None | Typical Efficiency | Cooling Season, 7 days/wk | Left/Right at 15ft | 1 | East | None | 100% | 85% | G26000900 | Not/partially in metro area | None | None | No | Hour13 | 103 | EF 17.6, 100% Usage | Composition Shingles | Stochastic | 1 | 1 | 2018 | 31 | 12 | 15 | None | MI | Owner | 1 | Medium | Vacant | 1970s | 1960-79 | Electric Standard | Electricity | Yes | Tulip City | 42.75 | -86.1 | F18 B18 L18 R18 | Double, Clear, Non-metal, Air | 0 | 0 |  | 0 | 0 |  | 0 | 0 |  | 107.8502 | 0.21761 |  | 1279.8414 | 2.5824 |  | 0 | 0 |  | 319.7405 | 0.64516 |  | 255.558 | 0.51565 |  | 0 | 0 | 0 | 0 | 343.1862 | 0 | 0 |  | 0 | 0 | 0 |  | 21.9803 | 0.044351 |  | 0 | 0 |  | 0 | 0 | 0 | 0 | 0 |  | 434.0383 | 0.87578 |  | 0 | 0 | 0 | 0 | 0 | 0 | 0 | 0 | 0 | 0 |  | 0 | 0 | 0 |  | 0 | 0 | 0 | 0 |  | 0 | 0 | 11631.9908 | 0 | 0 | 14394.1856 | 14394.1856 | 29.0439 |  | 2762.1948 | 2762.1948 | 0 | 0 | 11631.9908 | 509.0613 | 0 | 0 | 3200.9084 | 1115.6998 | 0 | 0 | 3200.9084 | 1074.4868 | 0 | 0 | 3200.9084 | 1151.3204 | 0 | 0 | 3200.9084 | 3709.9696 | 4316.6082 | 4275.3952 | 4352.2288
238689 | 0 | 242.131 | TRUE | 885 | Non-CBSA East North Central | 6A | 6A | Hour6 | 3 | Cold | None | Standard Efficiency, No usage | East North Central | East North Central | Midwest | Not in a census Place | Electric, 80% Usage | Standard, 80% Usage | Yes | Gas, 80% Usage | 75F | No | 0F | None | Not Applicable | G2600510 | G2600510, G26001300 | None | None | 20 ft^2 | Fiberglass | None | 2 ft | None | data/cambium/LRMER_MidCase_15_2025start,data/cambium/LRMER_LowRECost_15_2025start,data/cambium/LRMER_95DecarbBy2035_15_2025start,data/cambium/LRMER_LowRECost_25_2025start | kg/MWh,kg/MWh,kg/MWh,kg/MWh | /lib/resources/data/cambium/LRMER_MidCase_15_2025start/RFCMc.csv,/lib/resources/data/cambium/LRMER_LowRECost_15_2025start/RFCMc.csv,/lib/resources/data/cambium/LRMER_95DecarbBy2035_15_2025start/RFCMc.csv,/lib/resources/data/cambium/LRMER_LowRECost_25_2025start/RFCMc.csv | lb/MBtu,lb/MBtu,lb/MBtu,lb/MBtu | 195.9,195.9,195.9,195.9 | 147.3,147.3,147.3,147.3 | 177.8,177.8,177.8,177.8 | LRMER_MidCase_15_2025start,LRMER_LowRECost_15_2025start,LRMER_95DecarbBy2035_15_2025start,LRMER_LowRECost_25_2025start | CO2e,CO2e,CO2e,CO2e | 200.0,200.0,200.0,200.0 | 0-100% | RFCMc | Vented Attic | None | None | None | None | None | Mobile Home | Mobile Home | Mobile Home | 750-999 | 0-1499 | Ambient | None | 1 | 1 | <8 | Brick, Medium/Dark | Wood Frame | No | Natural Gas | 55F | Yes | 6F | Day and Night -4h | No Exterior Use | Uninsulated | 50% Usage | Room AC, EER 10.7 | 40% Conditioned | Room AC | No | None | No | Fuel Boiler, 80% AFUE | Non-Ducted Heating | Natural Gas Fuel Boiler | None | None | None | No | None | None | None | None | 10000-14999 | <20000 | <20000 | 20 ACH50 | R-30 | Uninsulated | None | None | Unfinished, Uninsulated | None | Wood Stud, R-19 | Summer = 0.7, Winter = 0.85 | MISO | 100% LED | 100% Usage | 100% Usage | CR04 | None | None | None | None | None | None | None | None | None | None | None | Cooling Season, 7 days/wk | Left/Right at 15ft | 1 | Southeast | None | 50% | 94% | G26001300 | Not/partially in metro area | None | None | No | Hour10 | 103 | EF 17.6, 100% Usage | Asphalt Shingles, Medium | Stochastic | 1 | 1 | 2018 | 31 | 12 | 15 | None | MI | Owner | 1 | Low | Vacant | 1990s | 1980-99 | Natural Gas Standard | Natural Gas | Yes | Mbs Intl | 43.53 | -84.08 | F9 B9 L9 R9 | Double, Low-E, Non-metal, Air, M-Gain | 0 | 0 |  | 0 | 0 |  | 0 | 0 |  | 0 | 0 |  | 199.2883 | 0.76788 |  | 0 | 0 |  | 0 | 0 |  | 63.5964 | 0.24504 |  | 0 | 0 | 0 | 0 | 0 | 0 | 0 |  | 0 | 0 | 0 |  | 21.9803 | 0.084693 |  | 0 | 0 |  | 0 | 0 | 0 | 0 | 0 |  | 434.0383 | 1.6724 |  | 0 | 0 | 0 | 0 | 0 | 0 | 0 | 0 | 9590.1646 | 36.9519 |  | 0 | 1702.7429 | 6.5609 |  | 0 | 0 | 0 | 0 |  | 0 | 0 | 0 | 0 | 0 | 12011.8109 | 12011.8109 | 46.2828 |  | 718.9033 | 718.9033 | 0 | 11292.9075 | 0 | 131.4828 | 0 | 2574.5803 | 0 | 291.771 | 0 | 2574.5803 | 0 | 277.961 | 0 | 2574.5803 | 0 | 303.0573 | 0 | 2574.5803 | 0 | 2706.0631 | 2866.3513 | 2852.5413 | 2877.6376
238727 | 0 | 242.131 | TRUE | 1690 | Non-CBSA East North Central | 6A | 6A | Hour5 | 3 | Cold | None | None | East North Central | East North Central | Midwest | Not in a census Place | Electric, 80% Usage | EnergyStar, 80% Usage | Yes | None | 72F | No | 0F | None | Not Applicable | G2600390 | G2600390, G26000300 | None | 290 Rated kWh, 80% Usage | 20 ft^2 | Fiberglass | 0% Leakage, Uninsulated | 2 ft | None | data/cambium/LRMER_MidCase_15_2025start,data/cambium/LRMER_LowRECost_15_2025start,data/cambium/LRMER_95DecarbBy2035_15_2025start,data/cambium/LRMER_LowRECost_25_2025start | kg/MWh,kg/MWh,kg/MWh,kg/MWh | /lib/resources/data/cambium/LRMER_MidCase_15_2025start/RFCMc.csv,/lib/resources/data/cambium/LRMER_LowRECost_15_2025start/RFCMc.csv,/lib/resources/data/cambium/LRMER_95DecarbBy2035_15_2025start/RFCMc.csv,/lib/resources/data/cambium/LRMER_LowRECost_25_2025start/RFCMc.csv | lb/MBtu,lb/MBtu,lb/MBtu,lb/MBtu | 195.9,195.9,195.9,195.9 | 147.3,147.3,147.3,147.3 | 177.8,177.8,177.8,177.8 | LRMER_MidCase_15_2025start,LRMER_LowRECost_15_2025start,LRMER_95DecarbBy2035_15_2025start,LRMER_LowRECost_25_2025start | CO2e,CO2e,CO2e,CO2e | 200.0,200.0,200.0,200.0 | 300-400% | RFCMc | Vented Attic | None | None | None | None | None | Single-Family Detached | Single-Family Detached | Single-Family Detached | 1500-1999 | 1500-2499 | Heated Basement | None | 2 | 2 | <8 | None | Brick | No | Electricity | 70F | No | 0F | None | No Exterior Use | Uninsulated | 50% Usage | None | None | None | Yes | None | No | Electric Furnace, 100% AFUE | Ducted Heating | Electricity Electric Furnace | None | None | None | No | None | None | None | None | 45000-49999 | 40000-59999 | 40000-59999 | 25 ACH50 | R-7 | Uninsulated | Uninsulated | Uninsulated | Unfinished, Uninsulated | None | Brick, 12-in, 3-wythe, Uninsulated | Summer = 0.7, Winter = 0.85 | MISO | 100% Incandescent | 100% Usage | 100% Usage | CR04 | None | EF 15.9 | EF 12, National Average | None | None | None | None | None | None | None | None | Cooling Season, 7 days/wk | Left/Right at 15ft | 1 | South | None | 50% | 85% | G26000300 | Not/partially in metro area | None | None | No | Hour18 | 103 | EF 17.6, 100% Usage | Composition Shingles | Stochastic | 1 | 1 | 2018 | 31 | 12 | 15 | None | MI | Owner | 1 | Low | Occupied | 1940s | 1940-59 | Natural Gas Standard | Natural Gas | Yes | Houghton Lake Rosco | 44.37 | -84.69 | F12 B12 L12 R12 | Double, Clear, Non-metal, Air | 0 | 0 |  | 220.6825 | 0.44528 |  | 12.8951 | 0.026019 |  | 0 | 0 |  | 0 | 0 |  | 45.1329 | 0.091067 |  | 319.7405 | 0.64516 |  | 1217.7103 | 2.457 |  | 0 | 50448.3748 | 0 | 0 | 0 | 184.6348 | 0.37255 |  | 0 | 1938.9582 | 3.9123 |  | 21.9803 | 0.044351 |  | 829.0981 | 1.6729 |  | 0 | 0 | 0 | 0 | 0 |  | 914.0887 | 1.8444 |  | 0 | 0 | 0 | 0 | 0 | 0 | 0 | 0 | 0 | 0 |  | 0 | 2165.5021 | 4.3694 |  | 0 | 0 | 0 | 0 |  | 0 | 0 | 0 | 0 | 0 | 58318.5053 | 58318.5053 | 117.6723 |  | 56153.0032 | 56153.0032 | 0 | 2165.5021 | 0 | 10147.9794 | 0 | 493.7017 | 0 | 23087.8643 | 0 | 493.7017 | 0 | 21110.7591 | 0 | 493.7017 | 0 | 24220.4496 | 0 | 493.7017 | 0 | 10641.6812 | 23581.5661 | 21604.4608 | 24714.1513
238730 | 0 | 242.131 | TRUE | 1690 | Non-CBSA East North Central | 5A | 5A | Hour20 | 3 | Cold | None | Standard Efficiency | East North Central | East North Central | Midwest | Not in a census Place | Electric, 100% Usage | EnergyStar, 100% Usage | Yes | Gas, 100% Usage | 70F | No | 0F | None | Not Applicable | G2600150 | G2600150, G26002000 | None | 290 Rated kWh, 100% Usage | 20 ft^2 | Fiberglass | 0% Leakage, Uninsulated | 2 ft | None | data/cambium/LRMER_MidCase_15_2025start,data/cambium/LRMER_LowRECost_15_2025start,data/cambium/LRMER_95DecarbBy2035_15_2025start,data/cambium/LRMER_LowRECost_25_2025start | kg/MWh,kg/MWh,kg/MWh,kg/MWh | /lib/resources/data/cambium/LRMER_MidCase_15_2025start/RFCMc.csv,/lib/resources/data/cambium/LRMER_LowRECost_15_2025start/RFCMc.csv,/lib/resources/data/cambium/LRMER_95DecarbBy2035_15_2025start/RFCMc.csv,/lib/resources/data/cambium/LRMER_LowRECost_25_2025start/RFCMc.csv | lb/MBtu,lb/MBtu,lb/MBtu,lb/MBtu | 195.9,195.9,195.9,195.9 | 147.3,147.3,147.3,147.3 | 177.8,177.8,177.8,177.8 | LRMER_MidCase_15_2025start,LRMER_LowRECost_15_2025start,LRMER_95DecarbBy2035_15_2025start,LRMER_LowRECost_25_2025start | CO2e,CO2e,CO2e,CO2e | 200.0,200.0,200.0,200.0 | 100-150% | RFCMc | Vented Attic | None | None | None | None | None | Single-Family Detached | Single-Family Detached | Single-Family Detached | 1500-1999 | 1500-2499 | Heated Basement | 2 Car | 1 | 1 | <8 | Vinyl, Light | Brick | No | Natural Gas | 70F | No | 0F | None | No Exterior Use | Uninsulated | 100% Usage | AC, SEER 10 | 100% Conditioned | Central AC | Yes | None | No | Fuel Furnace, 76% AFUE | Ducted Heating | Natural Gas Fuel Furnace | None | None | None | No | None | None | None | None | 25000-29999 | 20000-39999 | 20000-39999 | 15 ACH50 | R-38 | Uninsulated | Uninsulated | Uninsulated | Unfinished, Uninsulated | None | Brick, 12-in, 3-wythe, R-7 | Summer = 0.7, Winter = 0.85 | MISO | 100% CFL | 100% Usage | 100% Usage | CR04 | None | None | None | None | None | None | None | None | None | None | None | Cooling Season, 7 days/wk | Left/Right at 15ft | 3 | North | None | 100% | 85% | G26002000 | In metro area, not/partially in principal city | None | None | No | Hour17 | 103 | EF 17.6, 100% Usage | Composition Shingles | Stochastic | 1 | 1 | 2018 | 31 | 12 | 15 | None | MI | Owner | 1 | Medium | Occupied | 1970s | 1960-79 | Natural Gas Standard | Natural Gas | Yes | W K Kellogg | 42.31 | -85.25 | F9 B9 L9 R9 | Single, Clear, Non-metal | 67.9925 | 0.13719 |  | 524.5972 | 1.0585 |  | 30.7725 | 0.062091 |  | 153.5692 | 0.30986 |  | 2550.0114 | 5.1453 |  | 125.7275 | 0.25369 |  | 0 | 0 |  | 670.2535 | 1.3524 |  | 0 | 0 | 0 | 0 | 0 | 46.0122 | 0.092841 |  | 24.911 | 620.1384 | 1.2513 |  | 21.9803 | 0.044351 |  | 2163.1576 | 4.3647 |  | 0 | 0 | 0 | 32.2378 | 0.065048 |  | 434.0383 | 0.87578 |  | 0 | 0 | 0 | 0 | 0 | 0 | 0 | 0 | 27633.6712 | 55.7579 |  | 0 | 5560.7305 | 11.2202 |  | 0 | 0 | 947.2057 | 1.9112 |  | 0 | 0 | 0 | 0 | 0 | 41607.0067 | 41607.0067 | 83.9526 |  | 7465.3994 | 7465.3994 | 0 | 34141.3143 | 0 | 1360.592 | 0 | 7783.533 | 0 | 3035.0804 | 0 | 7783.533 | 0 | 2884.7912 | 0 | 7783.533 | 0 | 3142.0629 | 0 | 7783.533 | 0 | 9144.1251 | 10818.6135 | 10668.3243 | 10925.596
238750 | 0 | 242.131 | TRUE | 8194 | Non-CBSA East North Central | 5A | 5A | Hour19 | 5 | Cold | None | Standard Efficiency | East North Central | East North Central | Midwest | Not in a census Place | None | Standard, 80% Usage | Yes | Propane, 80% Usage | 70F | Yes | 2F | Day Setup | Not Applicable | G2601590 | G2601590, G26002300 | None | 318 Rated kWh, 80% Usage | 20 ft^2 | Fiberglass | 20% Leakage, R-8 | 2 ft | None | data/cambium/LRMER_MidCase_15_2025start,data/cambium/LRMER_LowRECost_15_2025start,data/cambium/LRMER_95DecarbBy2035_15_2025start,data/cambium/LRMER_LowRECost_25_2025start | kg/MWh,kg/MWh,kg/MWh,kg/MWh | /lib/resources/data/cambium/LRMER_MidCase_15_2025start/RFCMc.csv,/lib/resources/data/cambium/LRMER_LowRECost_15_2025start/RFCMc.csv,/lib/resources/data/cambium/LRMER_95DecarbBy2035_15_2025start/RFCMc.csv,/lib/resources/data/cambium/LRMER_LowRECost_25_2025start/RFCMc.csv | lb/MBtu,lb/MBtu,lb/MBtu,lb/MBtu | 195.9,195.9,195.9,195.9 | 147.3,147.3,147.3,147.3 | 177.8,177.8,177.8,177.8 | LRMER_MidCase_15_2025start,LRMER_LowRECost_15_2025start,LRMER_95DecarbBy2035_15_2025start,LRMER_LowRECost_25_2025start | CO2e,CO2e,CO2e,CO2e | 200.0,200.0,200.0,200.0 | 400%+ | RFCMc | Vented Attic | None | None | None | None | None | Single-Family Detached | Single-Family Detached | Single-Family Detached | 4000+ | 4000+ | Slab | 3 Car | 2 | 2 | <8 | Vinyl, Light | Brick | No | Other Fuel | 68F | Yes | 6F | Night +3h | No Exterior Use | Uninsulated | 50% Usage | AC, SEER 10 | 100% Conditioned | Central AC | Yes | None | No | Other | Ducted Heating | None | None | None | None | No | None | None | None | None | 200000+ | 140000+ | 150000+ | 3 ACH50 | R-30 | None | None | None | Unfinished, Uninsulated | 2ft R10 Under, Horizontal | Brick, 12-in, 3-wythe, R-19 | Summer = 0.7, Winter = 0.85 | PJM | 100% CFL | 100% Usage | 100% Usage | CR04 | None | None | None | None | None | None | None | None | None | None | None | Cooling Season, 7 days/wk | Left/Right at 15ft | 6 | East | None | 50% | 85% | G26002300 | In metro area, not/partially in principal city | None | None | No | Hour17 | 104 | EF 17.6, 100% Usage | Wood Shingles | Stochastic | 1 | 1 | 2018 | 31 | 12 | 15 | None | MI | Owner | 1 | Low | Occupied | 2010s | 2010s | Natural Gas Standard | Natural Gas | Yes | Southwest Michigan | 42.13 | -86.42 | F6 B6 L6 R6 | Triple, Low-E, Non-metal, Air, L-Gain | 67.9925 | 0.028296 |  | 0 | 0 |  | 51.2874 | 0.021344 |  | 1036.8854 | 0.43151 |  | 4536.7402 | 1.888 |  | 196.9438 | 0.08196 |  | 0 | 0 |  | 0 | 0 |  | 0 | 0 | 0 | 0 | 0 | 127.4859 | 0.053054 |  | 24.911 | 2406.1135 | 1.0013 |  | 27.2556 | 0.011343 |  | 2289.4712 | 0.95278 |  | 0 | 0 | 0 | 36.927 | 0.015367 |  | 434.0383 | 0.18063 |  | 0 | 0 | 0 | 0 | 0 | 0 | 0 | 0 | 0 | 0 |  | 0 | 6133.3914 | 2.5525 |  | 0 | 0 | 0 | 0 |  | 0 | 0 | 0 | 0 | 1078.7946 | 18448.2377 | 18448.2377 | 7.6774 |  | 11236.0518 | 11236.0518 | 0 | 6133.3914 | 1078.7946 | 2118.2061 | 0 | 1398.3155 | 296.8454 | 4607.545 | 0 | 1398.3155 | 296.8454 | 4422.6181 | 0 | 1398.3155 | 296.8454 | 4810.6374 | 0 | 1398.3155 | 296.8454 | 3813.3669 | 6302.7059 | 6117.779 | 6505.7983
238759 | 0 | 242.131 | TRUE | 1138 | Non-CBSA East North Central | 5A | 5A | Hour4 | 3 | Cold | None | None | East North Central | East North Central | Midwest | In another census Place | None | None | None | Electric, 120% Usage | 70F | No | 0F | None | Double-Loaded Interior | G2601450 | G2601450, G26001500 | None | None | 20 ft^2 | Fiberglass | 30% Leakage, Uninsulated | 2 ft | None | data/cambium/LRMER_MidCase_15_2025start,data/cambium/LRMER_LowRECost_15_2025start,data/cambium/LRMER_95DecarbBy2035_15_2025start,data/cambium/LRMER_LowRECost_25_2025start | kg/MWh,kg/MWh,kg/MWh,kg/MWh | /lib/resources/data/cambium/LRMER_MidCase_15_2025start/RFCMc.csv,/lib/resources/data/cambium/LRMER_LowRECost_15_2025start/RFCMc.csv,/lib/resources/data/cambium/LRMER_95DecarbBy2035_15_2025start/RFCMc.csv,/lib/resources/data/cambium/LRMER_LowRECost_25_2025start/RFCMc.csv | lb/MBtu,lb/MBtu,lb/MBtu,lb/MBtu | 195.9,195.9,195.9,195.9 | 147.3,147.3,147.3,147.3 | 177.8,177.8,177.8,177.8 | LRMER_MidCase_15_2025start,LRMER_LowRECost_15_2025start,LRMER_95DecarbBy2035_15_2025start,LRMER_LowRECost_25_2025start | CO2e,CO2e,CO2e,CO2e | 200.0,200.0,200.0,200.0 | 300-400% | RFCMc | None | Not Applicable | None | Bottom | 2 | None | 2 Unit | Multifamily with 2-4 Units | Multi-Family with 2 - 4 Units | 1000-1499 | 0-1499 | Vented Crawlspace | None | 2 | 2 | <8 | None | Brick | No | Natural Gas | 55F | Yes | 3F | Day +5h | No Exterior Use | Uninsulated | 200% Usage | AC, SEER 15 | 100% Conditioned | Central AC | Yes | None | No | Fuel Furnace, 80% AFUE | Ducted Heating | Natural Gas Fuel Furnace | None | None | None | No | None | None | None | None | 50000-59999 | 40000-59999 | 40000-59999 | 20 ACH50 | None | Uninsulated | Uninsulated | Uninsulated | Finished, R-19 | None | Brick, 12-in, 3-wythe, Uninsulated | Summer = 0.7, Winter = 0.85 | MISO | 100% CFL | 100% Usage | 100% Usage | CR04 | None | None | None | None | None | None | None | None | None | None | None | Cooling Season, 7 days/wk | 12 | 2 | North | None | 200% | 96% | G26001500 | In metro area, not/partially in principal city | None | None | None | Hour17 | 103 | EF 17.6, 100% Usage | Composition Shingles | Stochastic | 1 | 1 | 2018 | 31 | 12 | 15 | None | MI | Renter | 1 | High | Vacant | 1940s | 1940-59 | Natural Gas Standard | Natural Gas | No | Mbs Intl | 43.53 | -84.08 | F6 B6 L6 R6 | Double, Clear, Non-metal, Air, Exterior Clear Storm | 0 | 0 |  | 0 | 0 |  | 0 | 0 |  | 102.5749 | 0.30736 |  | 1558.845 | 4.6711 |  | 0 | 0 |  | 0 | 0 |  | 467.4484 | 1.4007 |  | 0 | 0 | 0 | 0 | 0 | 0 | 0 |  | 0 | 0 | 0 |  | 21.9803 | 0.065864 |  | 0 | 0 |  | 0 | 0 | 0 | 0 | 0 |  | 434.0383 | 1.3006 |  | 0 | 0 | 0 | 0 | 0 | 0 | 0 | 0 | 18457.9091 | 55.3088 |  | 0 | 1690.4339 | 5.0654 |  | 0 | 0 | 0 | 0 |  | 0 | 0 | 0 | 0 | 0 | 22733.2298 | 22733.2298 | 68.1198 |  | 2584.8868 | 2584.8868 | 0 | 20148.343 | 0 | 489.6493 | 0 | 4593.4029 | 0 | 1063.0409 | 0 | 4593.4029 | 0 | 1020.273 | 0 | 4593.4029 | 0 | 1096.9043 | 0 | 4593.4029 | 0 | 5083.0523 | 5656.4438 | 5613.676 | 5690.3072
238765 | 0 | 242.131 | TRUE | 1690 | CBSA Detroit-Warren-Dearborn, MI | 5A | 5A | Hour0 | 2 | Cold | None | Standard Efficiency | East North Central | East North Central | Midwest | MI, Detroit | Electric, 120% Usage | Standard, 120% Usage | Yes | Gas, 120% Usage | 65F | Yes | 2F | Night Setup +3h | Not Applicable | G2601630 | G2601630, G26003209 | None | 290 Rated kWh, 120% Usage | 20 ft^2 | Fiberglass | 20% Leakage, Uninsulated | 2 ft | None | data/cambium/LRMER_MidCase_15_2025start,data/cambium/LRMER_LowRECost_15_2025start,data/cambium/LRMER_95DecarbBy2035_15_2025start,data/cambium/LRMER_LowRECost_25_2025start | kg/MWh,kg/MWh,kg/MWh,kg/MWh | /lib/resources/data/cambium/LRMER_MidCase_15_2025start/RFCMc.csv,/lib/resources/data/cambium/LRMER_LowRECost_15_2025start/RFCMc.csv,/lib/resources/data/cambium/LRMER_95DecarbBy2035_15_2025start/RFCMc.csv,/lib/resources/data/cambium/LRMER_LowRECost_25_2025start/RFCMc.csv | lb/MBtu,lb/MBtu,lb/MBtu,lb/MBtu | 195.9,195.9,195.9,195.9 | 147.3,147.3,147.3,147.3 | 177.8,177.8,177.8,177.8 | LRMER_MidCase_15_2025start,LRMER_LowRECost_15_2025start,LRMER_95DecarbBy2035_15_2025start,LRMER_LowRECost_25_2025start | CO2e,CO2e,CO2e,CO2e | 200.0,200.0,200.0,200.0 | 0-100% | RFCMc | Vented Attic | None | None | None | None | None | Single-Family Detached | Single-Family Detached | Single-Family Detached | 1500-1999 | 1500-2499 | Unheated Basement | None | 1 | 1 | <8 | None | Brick | No | Natural Gas | 68F | No | 0F | None | No Exterior Use | Uninsulated | 200% Usage | AC, SEER 13 | 100% Conditioned | Central AC | Yes | None | No | Fuel Furnace, 80% AFUE | Ducted Heating | Natural Gas Fuel Furnace | None | None | None | No | None | None | None | None | <10000 | <20000 | <20000 | 15 ACH50 | R-38 | Uninsulated | Uninsulated | Uninsulated | Unfinished, Uninsulated | None | Brick, 12-in, 3-wythe, Uninsulated | Summer = 0.7, Winter = 0.85 | MISO | 100% Incandescent | 100% Usage | 100% Usage | CR04 | None | None | EF 12, National Average | None | None | None | None | None | None | None | None | Cooling Season, 7 days/wk | Left/Right at 15ft | 1 | North | None | 200% | 85% | G26003209 | In metro area, principal city | None | None | No | Hour16 | 103 | EF 15.9, 100% Usage | Composition Shingles | Stochastic | 1 | 1 | 2018 | 31 | 12 | 15 | None | MI | Owner | 1 | High | Occupied | 1940s | 1940-59 | Natural Gas Standard | Natural Gas | Yes | Detroit Metropolita | 42.22 | -83.35 | F9 B9 L9 R9 | Single, Clear, Non-metal | 67.9925 | 0.13719 |  | 630.6889 | 1.2726 |  | 23.7388 | 0.047899 |  | 579.4015 | 1.1691 |  | 3702.3668 | 7.4705 |  | 67.6994 | 0.1366 |  | 319.7405 | 0.64516 |  | 798.0325 | 1.6102 |  | 0 | 0 | 0 | 0 | 0 | 184.6348 | 0.37255 |  | 0 | 1938.9582 | 3.9123 |  | 16.412 | 0.033115 |  | 3316.3922 | 6.6917 |  | 0 | 0 | 0 | 27.8418 | 0.056178 |  | 480.0504 | 0.96862 |  | 0 | 0 | 0 | 0 | 0 | 0 | 0 | 0 | 31517.7421 | 63.595 |  | 0 | 4275.6138 | 8.6271 |  | 0 | 0 | 815.6168 | 1.6457 |  | 0 | 0 | 0 | 0 | 0 | 48762.9231 | 48762.9231 | 98.3915 |  | 12153.9503 | 12153.9503 | 0 | 36609.2658 | 0 | 2224.5181 | 0 | 8346.1314 | 0 | 4940.2255 | 0 | 8346.1314 | 0 | 4695.9116 | 0 | 8346.1314 | 0 | 5142.5813 | 0 | 8346.1314 | 0 | 10570.6495 | 13286.3569 | 13042.043 | 13488.7126
238799 | 0 | 242.131 | TRUE | 617 | CBSA Detroit-Warren-Dearborn, MI | 5A | 5A | Hour0 | 2 | Cold | None | Standard Efficiency | East North Central | East North Central | Midwest | Not in a census Place | None | None | None | Electric, 100% Usage | 72F | No | 0F | None | Double-Loaded Interior | G2601250 | G2601250, G26002905 | None | None | 20 ft^2 | Fiberglass | None | 2 ft | None | data/cambium/LRMER_MidCase_15_2025start,data/cambium/LRMER_LowRECost_15_2025start,data/cambium/LRMER_95DecarbBy2035_15_2025start,data/cambium/LRMER_LowRECost_25_2025start | kg/MWh,kg/MWh,kg/MWh,kg/MWh | /lib/resources/data/cambium/LRMER_MidCase_15_2025start/RFCMc.csv,/lib/resources/data/cambium/LRMER_LowRECost_15_2025start/RFCMc.csv,/lib/resources/data/cambium/LRMER_95DecarbBy2035_15_2025start/RFCMc.csv,/lib/resources/data/cambium/LRMER_LowRECost_25_2025start/RFCMc.csv | lb/MBtu,lb/MBtu,lb/MBtu,lb/MBtu | 195.9,195.9,195.9,195.9 | 147.3,147.3,147.3,147.3 | 177.8,177.8,177.8,177.8 | LRMER_MidCase_15_2025start,LRMER_LowRECost_15_2025start,LRMER_95DecarbBy2035_15_2025start,LRMER_LowRECost_25_2025start | CO2e,CO2e,CO2e,CO2e | 200.0,200.0,200.0,200.0 | 150-200% | RFCMc | None | Right | None | Bottom | 12 | None | 10 to 19 Unit | Multifamily with 5+ units, 1-3 stories | Multi-Family with 5+ Units | 500-749 | 0-1499 | Slab | None | 2 | 2 | <8 | None | Brick | No | Electricity | 67F | Yes | 3F | Night +3h | No Exterior Use | Uninsulated | 100% Usage | Room AC, EER 8.5 | 60% Conditioned | Room AC | No | Heating Only | No | Shared Heating | Non-Ducted Heating | Electricity Shared Heating | None | None | Boiler Baseboards Heating Only, Electricity | No | None | None | None | None | 25000-29999 | 20000-39999 | 20000-39999 | 20 ACH50 | None | None | None | None | Finished, R-30 | Uninsulated | Brick, 12-in, 3-wythe, R-7 | Summer = 0.7, Winter = 0.85 | MISO | 100% CFL | 100% Usage | 100% Usage | CR04 | None | None | None | None | None | None | None | None | None | None | None | Cooling Season, 7 days/wk | 4 | 2 | West | None | 100% | 89% | G26002905 | In metro area, not/partially in principal city | None | None | None | Hour9 | 103 | EF 17.6, 100% Usage | Asphalt Shingles, Medium | Stochastic | 1 | 1 | 2018 | 31 | 12 | 15 | None | MI | Renter | 1 | Medium | Occupied | 1970s | 1960-79 | Electric Premium | Electricity | Yes | Oakland Co Intl | 42.67 | -83.42 | F15 B15 L15 R15 | Double, Clear, Metal, Air | 67.9925 | 0.37578 |  | 0 | 0 |  | 0 | 0 |  | 0 | 0 |  | 692.5269 | 3.8274 |  | 0 | 0 |  | 0 | 0 |  | 89.0936 | 0.4924 |  | 0 | 5515.0114 | 0 | 0 | 2030.9825 | 32.824 | 0.18141 |  | 0 | 325.602 | 1.7995 |  | 16.412 | 0.090705 |  | 1315.303 | 7.2693 |  | 0 | 0 | 0 | 389.4915 | 2.1526 |  | 434.0383 | 2.3988 |  | 0 | 0 | 0 | 0 | 0 | 0 | 0 | 0 | 0 | 0 |  | 0 | 0 | 0 |  | 0 | 0 | 0 | 0 |  | 0 | 0 | 0 | 0 | 0 | 10909.2775 | 10909.2775 | 60.2928 |  | 10909.2775 | 10909.2775 | 0 | 0 | 0 | 1962.0501 | 0 | 0 | 0 | 4418.6669 | 0 | 0 | 0 | 4117.5355 | 0 | 0 | 0 | 4623.9047 | 0 | 0 | 0 | 1962.0501 | 4418.6669 | 4117.5355 | 4623.9047
238820 | 0 | 242.131 | TRUE | 1690 | Non-CBSA East North Central | 6A | 6A | Hour22 | 4 | Cold | None | Standard Efficiency | East North Central | East North Central | Midwest | Not in a census Place | Electric, 120% Usage | EnergyStar, 120% Usage | Yes | Gas, 120% Usage | 72F | No | 0F | None | Not Applicable | G2600070 | G2600070, G26000300 | None | 290 Rated kWh, 120% Usage | 20 ft^2 | Fiberglass | 20% Leakage, Uninsulated | 2 ft | None | data/cambium/LRMER_MidCase_15_2025start,data/cambium/LRMER_LowRECost_15_2025start,data/cambium/LRMER_95DecarbBy2035_15_2025start,data/cambium/LRMER_LowRECost_25_2025start | kg/MWh,kg/MWh,kg/MWh,kg/MWh | /lib/resources/data/cambium/LRMER_MidCase_15_2025start/RFCMc.csv,/lib/resources/data/cambium/LRMER_LowRECost_15_2025start/RFCMc.csv,/lib/resources/data/cambium/LRMER_95DecarbBy2035_15_2025start/RFCMc.csv,/lib/resources/data/cambium/LRMER_LowRECost_25_2025start/RFCMc.csv | lb/MBtu,lb/MBtu,lb/MBtu,lb/MBtu | 195.9,195.9,195.9,195.9 | 147.3,147.3,147.3,147.3 | 177.8,177.8,177.8,177.8 | LRMER_MidCase_15_2025start,LRMER_LowRECost_15_2025start,LRMER_95DecarbBy2035_15_2025start,LRMER_LowRECost_25_2025start | CO2e,CO2e,CO2e,CO2e | 200.0,200.0,200.0,200.0 | 300-400% | RFCMc | Vented Attic | None | None | None | None | None | Single-Family Detached | Single-Family Detached | Single-Family Detached | 1500-1999 | 1500-2499 | Unheated Basement | 2 Car | 1 | 1 | <8 | None | Brick | No | Natural Gas | 68F | Yes | 3F | Night -2h | No Exterior Use | Uninsulated | 200% Usage | Room AC, EER 10.7 | <10% Conditioned | Room AC | Yes | None | No | Fuel Furnace, 80% AFUE | Ducted Heating | Natural Gas Fuel Furnace | None | None | None | No | None | None | None | None | 100000-119999 | 100000-119999 | 100000-149999 | 15 ACH50 | R-19 | Uninsulated | Uninsulated | Uninsulated | Unfinished, Uninsulated | None | Brick, 12-in, 3-wythe, Uninsulated | Summer = 0.7, Winter = 0.85 | MISO | 100% LED | 100% Usage | 100% Usage | CR04 | None | None | EF 12, National Average | None | None | None | None | None | None | None | None | Cooling Season, 7 days/wk | Left/Right at 15ft | 5 | East | None | 200% | 85% | G26000300 | Not/partially in metro area | None | None | No | Hour19 | 103 | EF 17.6, 100% Usage | Asphalt Shingles, Medium | Stochastic | 1 | 1 | 2018 | 31 | 12 | 15 | None | MI | Owner | 1 | High | Occupied | 1950s | 1940-59 | Natural Gas Standard | Natural Gas | Yes | Alpena Phelps Colli | 45.07 | -83.58 | F15 B15 L15 R15 | Single, Clear, Non-metal | 40.7369 | 0.082197 |  | 927.863 | 1.8722 |  | 54.2181 | 0.1094 |  | 0 | 0 |  | 231.8192 | 0.46775 |  | 234.1638 | 0.47248 |  | 319.7405 | 0.64516 |  | 1044.2122 | 2.107 |  | 0 | 0 | 0 | 0 | 0 | 30.7725 | 0.062091 |  | 16.7051 | 473.6028 | 0.95561 |  | 21.9803 | 0.044351 |  | 5335.6519 | 10.766 |  | 0 | 0 | 0 | 49.8221 | 0.10053 |  | 434.0383 | 0.87578 |  | 0 | 0 | 0 | 0 | 0 | 0 | 0 | 0 | 41220.7391 | 83.1732 |  | 0 | 15302.7059 | 30.8771 |  | 0 | 0 | 1457.7355 | 2.9413 |  | 0 | 0 | 0 | 0 | 0 | 67196.8003 | 67196.8003 | 135.5864 |  | 9215.6198 | 9215.6198 | 0 | 57981.1805 | 0 | 1646.7485 | 0 | 13218.5049 | 0 | 3734.2999 | 0 | 13218.5049 | 0 | 3498.7956 | 0 | 13218.5049 | 0 | 3884.1337 | 0 | 13218.5049 | 0 | 14865.2534 | 16952.8048 | 16717.3006 | 17102.6386
238899 | 0 | 242.131 | TRUE | 1220 | CBSA Detroit-Warren-Dearborn, MI | 5A | 5A | Hour7 | 3 | Cold | None | Standard Efficiency | East North Central | East North Central | Midwest | MI, Warren | Gas, 100% Usage | EnergyStar, 100% Usage | Yes | Gas, 100% Usage | 72F | No | 0F | None | Not Applicable | G2600990 | G2600990, G26003006 | None | None | 20 ft^2 | Fiberglass | 20% Leakage, Uninsulated | 2 ft | None | data/cambium/LRMER_MidCase_15_2025start,data/cambium/LRMER_LowRECost_15_2025start,data/cambium/LRMER_95DecarbBy2035_15_2025start,data/cambium/LRMER_LowRECost_25_2025start | kg/MWh,kg/MWh,kg/MWh,kg/MWh | /lib/resources/data/cambium/LRMER_MidCase_15_2025start/RFCMc.csv,/lib/resources/data/cambium/LRMER_LowRECost_15_2025start/RFCMc.csv,/lib/resources/data/cambium/LRMER_95DecarbBy2035_15_2025start/RFCMc.csv,/lib/resources/data/cambium/LRMER_LowRECost_25_2025start/RFCMc.csv | lb/MBtu,lb/MBtu,lb/MBtu,lb/MBtu | 195.9,195.9,195.9,195.9 | 147.3,147.3,147.3,147.3 | 177.8,177.8,177.8,177.8 | LRMER_MidCase_15_2025start,LRMER_LowRECost_15_2025start,LRMER_95DecarbBy2035_15_2025start,LRMER_LowRECost_25_2025start | CO2e,CO2e,CO2e,CO2e | 200.0,200.0,200.0,200.0 | 100-150% | RFCMc | Vented Attic | None | None | None | None | None | Single-Family Detached | Single-Family Detached | Single-Family Detached | 1000-1499 | 0-1499 | Unheated Basement | None | 1 | 1 | <8 | None | Brick | No | Natural Gas | 68F | No | 0F | None | No Exterior Use | Uninsulated | 100% Usage | Room AC, EER 12.0 | 20% Conditioned | Room AC | Yes | None | No | Fuel Furnace, 92.5% AFUE | Ducted Heating | Natural Gas Fuel Furnace | None | None | None | No | None | None | None | None | 15000-19999 | <20000 | <20000 | 30 ACH50 | R-38 | Uninsulated | Uninsulated | Uninsulated | Unfinished, Uninsulated | None | Brick, 12-in, 3-wythe, Uninsulated | Summer = 0.7, Winter = 0.85 | MISO | 100% CFL | 100% Usage | 100% Usage | CR04 | None | EF 17.6 | None | None | None | None | None | None | None | None | None | Cooling Season, 7 days/wk | Left/Right at 15ft | 1 | West | None | 100% | 85% | G26003006 | In metro area, not/partially in principal city | None | None | No | Hour16 | 103 | EF 19.9, 100% Usage | Composition Shingles | Stochastic | 1 | 1 | 2018 | 31 | 12 | 15 | None | MI | Owner | 1 | Medium | Occupied | 1950s | 1940-59 | Natural Gas Standard | Natural Gas | Yes | Selfridge Angb | 42.6 | -82.83 | F15 B15 L15 R15 | Single, Clear, Non-metal, Exterior Clear Storm | 67.9925 | 0.19004 |  | 24.618 | 0.068809 |  | 16.1189 | 0.045054 |  | 0 | 0 |  | 382.7508 | 1.0698 |  | 0 | 0 |  | 0 | 0 |  | 697.5091 | 1.9496 |  | 0 | 0 | 0 | 0 | 0 | 40.1507 | 0.11222 |  | 0 | 491.1871 | 1.3729 |  | 21.9803 | 0.061437 |  | 1538.33 | 4.2998 |  | 0 | 0 | 0 | 23.1526 | 0.064713 |  | 834.0803 | 2.3313 |  | 0 | 0 | 0 | 0 | 327.3604 | 0 | 0 | 0 | 31840.1203 | 88.9957 |  | 0 | 2689.8063 | 7.5182 |  | 0 | 0 | 679.6318 | 1.8996 |  | 0 | 0 | 0 | 0 | 0 | 39675.0822 | 39675.0822 | 110.8951 |  | 4138.1635 | 4138.1635 | 0 | 35537.2118 | 0 | 746.0256 | 0 | 8101.7381 | 0 | 1679.3187 | 0 | 8101.7381 | 0 | 1577.0858 | 0 | 8101.7381 | 0 | 1750.5323 | 0 | 8101.7381 | 0 | 8847.7637 | 9781.0568 | 9678.8238 | 9852.2703
238905 | 0 | 242.131 | TRUE | 2176 | Non-CBSA East North Central | 5A | 5A | Hour12 | 3 | Cold | None | Standard Efficiency | East North Central | East North Central | Midwest | Not in a census Place | Electric, 80% Usage | Standard, 80% Usage | Yes | Gas, 80% Usage | 72F | No | 0F | None | Not Applicable | G2601550 | G2601550, G26001704 | None | 290 Rated kWh, 80% Usage | 20 ft^2 | Fiberglass | 20% Leakage, Uninsulated | 2 ft | None | data/cambium/LRMER_MidCase_15_2025start,data/cambium/LRMER_LowRECost_15_2025start,data/cambium/LRMER_95DecarbBy2035_15_2025start,data/cambium/LRMER_LowRECost_25_2025start | kg/MWh,kg/MWh,kg/MWh,kg/MWh | /lib/resources/data/cambium/LRMER_MidCase_15_2025start/RFCMc.csv,/lib/resources/data/cambium/LRMER_LowRECost_15_2025start/RFCMc.csv,/lib/resources/data/cambium/LRMER_95DecarbBy2035_15_2025start/RFCMc.csv,/lib/resources/data/cambium/LRMER_LowRECost_25_2025start/RFCMc.csv | lb/MBtu,lb/MBtu,lb/MBtu,lb/MBtu | 195.9,195.9,195.9,195.9 | 147.3,147.3,147.3,147.3 | 177.8,177.8,177.8,177.8 | LRMER_MidCase_15_2025start,LRMER_LowRECost_15_2025start,LRMER_95DecarbBy2035_15_2025start,LRMER_LowRECost_25_2025start | CO2e,CO2e,CO2e,CO2e | 200.0,200.0,200.0,200.0 | 300-400% | RFCMc | Vented Attic | None | None | None | None | None | Single-Family Detached | Single-Family Detached | Single-Family Detached | 2000-2499 | 1500-2499 | Unheated Basement | 1 Car | 1 | 1 | <8 | None | Brick | No | Natural Gas | 65F | No | 0F | None | No Exterior Use | Uninsulated | 50% Usage | AC, SEER 13 | 100% Conditioned | Central AC | Yes | None | No | Fuel Boiler, 80% AFUE | Non-Ducted Heating | Natural Gas Fuel Boiler | None | None | None | No | None | None | None | None | 50000-59999 | 40000-59999 | 40000-59999 | 7 ACH50 | R-30 | Uninsulated | Uninsulated | Uninsulated | Unfinished, Uninsulated | None | Brick, 12-in, 3-wythe, R-7 | Summer = 0.7, Winter = 0.85 | MISO | 100% CFL | 100% Usage | 100% Usage | CR04 | None | None | None | None | None | None | None | Has Pool | Gas | 1.0 HP Pump | None | Cooling Season, 7 days/wk | Left/Right at 15ft | 2 | West | None | 50% | 85% | G26001704 | Not/partially in metro area | None | None | No | Hour16 | 103 | EF 17.6, 100% Usage | Composition Shingles | Stochastic | 1 | 1 | 2018 | 31 | 12 | 15 | None | MI | Owner | 1 | Low | Occupied | 1970s | 1960-79 | Natural Gas Standard | Natural Gas | Yes | Livingston Co | 42.63 | -83.98 | F18 B18 L18 R18 | Double, Low-E, Non-metal, Air, M-Gain | 67.9925 | 0.10655 |  | 610.174 | 0.9562 |  | 22.8595 | 0.035823 |  | 746.1589 | 1.1693 |  | 2440.9889 | 3.8253 |  | 72.9747 | 0.11436 |  | 0 | 0 |  | 103.161 | 0.16166 |  | 0 | 0 | 0 | 0 | 0 | 52.1667 | 0.08175 |  | 24.911 | 753.7788 | 1.1812 |  | 21.9803 | 0.034445 |  | 1017.2497 | 1.5941 |  | 0 | 2135.3158 | 0 | 22.2734 | 0.034905 |  | 434.0383 | 0.68018 |  | 0 | 0 | 0 | 0 | 0 | 0 | 0 | 0 | 20272.6051 | 31.7691 |  | 0 | 3339.5448 | 5.2334 |  | 0 | 5918.8633 | 650.9108 | 1.02 |  | 0 | 0 | 0 | 0 | 0 | 38707.9477 | 38707.9477 | 60.6591 |  | 8526.0236 | 8526.0236 | 0 | 30181.9241 | 0 | 1514.1639 | 0 | 6880.8525 | 0 | 3379.6904 | 0 | 6880.8525 | 0 | 3259.0086 | 0 | 6880.8525 | 0 | 3485.1534 | 0 | 6880.8525 | 0 | 8395.0164 | 10260.5429 | 10139.861 | 10366.0059
238933 | 0 | 242.131 | TRUE | 1202 | CBSA Detroit-Warren-Dearborn, MI | 5A | 5A | Hour18 | 3 | Cold | None | None | East North Central | East North Central | Midwest | In another census Place | Electric, 100% Usage | EnergyStar, 100% Usage | Yes | Electric, 100% Usage | 72F | No | 0F | None | Not Applicable | G2600990 | G2600990, G26003005 | None | 318 Rated kWh, 100% Usage | 20 ft^2 | Fiberglass | 0% Leakage, Uninsulated | 2 ft | None | data/cambium/LRMER_MidCase_15_2025start,data/cambium/LRMER_LowRECost_15_2025start,data/cambium/LRMER_95DecarbBy2035_15_2025start,data/cambium/LRMER_LowRECost_25_2025start | kg/MWh,kg/MWh,kg/MWh,kg/MWh | /lib/resources/data/cambium/LRMER_MidCase_15_2025start/RFCMc.csv,/lib/resources/data/cambium/LRMER_LowRECost_15_2025start/RFCMc.csv,/lib/resources/data/cambium/LRMER_95DecarbBy2035_15_2025start/RFCMc.csv,/lib/resources/data/cambium/LRMER_LowRECost_25_2025start/RFCMc.csv | lb/MBtu,lb/MBtu,lb/MBtu,lb/MBtu | 195.9,195.9,195.9,195.9 | 147.3,147.3,147.3,147.3 | 177.8,177.8,177.8,177.8 | LRMER_MidCase_15_2025start,LRMER_LowRECost_15_2025start,LRMER_95DecarbBy2035_15_2025start,LRMER_LowRECost_25_2025start | CO2e,CO2e,CO2e,CO2e | 200.0,200.0,200.0,200.0 | 200-300% | RFCMc | Vented Attic | None | Middle | None | None | 5 | Single-Family Attached | Single-Family Attached | Single-Family Attached | 1000-1499 | 0-1499 | Heated Basement | None | 1 | 1 | <8 | None | Brick | No | Natural Gas | 72F | No | 0F | None | No Exterior Use | Uninsulated | 100% Usage | AC, SEER 8 | 100% Conditioned | Central AC | Yes | None | No | Fuel Furnace, 92.5% AFUE | Ducted Heating | Natural Gas Fuel Furnace | None | None | None | No | None | None | None | None | 30000-34999 | 20000-39999 | 20000-39999 | 15 ACH50 | R-38 | Uninsulated | Uninsulated | Uninsulated | Unfinished, Uninsulated | None | Brick, 12-in, 3-wythe, R-7 | Summer = 0.7, Winter = 0.85 | MISO | 100% CFL | 100% Usage | 100% Usage | CR04 | None | None | None | None | None | None | None | None | None | None | None | Cooling Season, 7 days/wk | 7 | 2 | East | None | 100% | 104% | G26003005 | In metro area, not/partially in principal city | None | None | No | Hour6 | 103 | EF 19.9, 100% Usage | Wood Shingles | Stochastic | 1 | 1 | 2018 | 31 | 12 | 15 | None | MI | Renter | 1 | Medium | Occupied | 1970s | 1960-79 | Natural Gas Standard | Natural Gas | Yes | Selfridge Angb | 42.6 | -82.83 | F12 B12 L12 R12 | Single, Clear, Metal | 0 | 0 |  | 369.8557 | 1.0493 |  | 21.6873 | 0.061525 |  | 146.5355 | 0.41571 |  | 1904.962 | 5.4043 |  | 88.5075 | 0.25109 |  | 0 | 0 |  | 231.2331 | 0.65599 |  | 0 | 0 | 0 | 0 | 0 | 40.1507 | 0.11391 |  | 0 | 486.2049 | 1.3793 |  | 21.9803 | 0.062357 |  | 1935.7344 | 5.4916 |  | 0 | 0 | 0 | 389.4915 | 1.105 |  | 400.042 | 1.1349 |  | 0 | 0 | 0 | 0 | 0 | 0 | 0 | 0 | 10555.8338 | 29.9463 |  | 0 | 3952.6495 | 11.2134 |  | 0 | 0 | 0 | 0 |  | 0 | 0 | 0 | 0 | 0 | 20544.8681 | 20544.8681 | 58.2845 |  | 6036.0918 | 6036.0918 | 0 | 14508.4833 | 0 | 1090.735 | 0 | 3307.66 | 0 | 2434.6593 | 0 | 3307.66 | 0 | 2321.9693 | 0 | 3307.66 | 0 | 2519.7886 | 0 | 3307.66 | 0 | 4398.3949 | 5742.3193 | 5629.6293 | 5827.4486
238942 | 0 | 242.131 | TRUE | 1690 | CBSA Detroit-Warren-Dearborn, MI | 5A | 5A | Hour6 | 3 | Cold | None | None | East North Central | East North Central | Midwest | MI, Warren | Electric, 100% Usage | EnergyStar, 100% Usage | Yes | Electric, 100% Usage | 72F | No | 0F | None | Not Applicable | G2600990 | G2600990, G26003006 | None | None | 20 ft^2 | Fiberglass | 10% Leakage, Uninsulated | 2 ft | None | data/cambium/LRMER_MidCase_15_2025start,data/cambium/LRMER_LowRECost_15_2025start,data/cambium/LRMER_95DecarbBy2035_15_2025start,data/cambium/LRMER_LowRECost_25_2025start | kg/MWh,kg/MWh,kg/MWh,kg/MWh | /lib/resources/data/cambium/LRMER_MidCase_15_2025start/RFCMc.csv,/lib/resources/data/cambium/LRMER_LowRECost_15_2025start/RFCMc.csv,/lib/resources/data/cambium/LRMER_95DecarbBy2035_15_2025start/RFCMc.csv,/lib/resources/data/cambium/LRMER_LowRECost_25_2025start/RFCMc.csv | lb/MBtu,lb/MBtu,lb/MBtu,lb/MBtu | 195.9,195.9,195.9,195.9 | 147.3,147.3,147.3,147.3 | 177.8,177.8,177.8,177.8 | LRMER_MidCase_15_2025start,LRMER_LowRECost_15_2025start,LRMER_95DecarbBy2035_15_2025start,LRMER_LowRECost_25_2025start | CO2e,CO2e,CO2e,CO2e | 200.0,200.0,200.0,200.0 | 300-400% | RFCMc | Vented Attic | None | None | None | None | None | Single-Family Detached | Single-Family Detached | Single-Family Detached | 1500-1999 | 1500-2499 | Vented Crawlspace | None | 1 | 1 | <8 | Vinyl, Light | Brick | No | Natural Gas | 70F | No | 0F | None | No Exterior Use | Uninsulated | 100% Usage | AC, SEER 13 | 100% Conditioned | Central AC | Yes | None | No | Fuel Furnace, 80% AFUE | Ducted Heating | Natural Gas Fuel Furnace | None | None | None | No | None | None | None | None | 60000-69999 | 60000-79999 | 60000-99999 | 15 ACH50 | Uninsulated | Uninsulated | Uninsulated | Uninsulated | Unfinished, Uninsulated | None | Brick, 12-in, 3-wythe, Uninsulated | Summer = 0.7, Winter = 0.85 | MISO | 100% LED | 100% Usage | 100% Usage | CR04 | None | EF 17.6 | None | None | None | None | Electric | Has Pool | None | 1.0 HP Pump | Typical Efficiency | Cooling Season, 7 days/wk | Left/Right at 15ft | 2 | Southwest | None | 100% | 85% | G26003006 | In metro area, not/partially in principal city | None | None | No | Hour7 | 103 | EF 17.6, 100% Usage | Asphalt Shingles, Medium | Stochastic | 1 | 1 | 2018 | 31 | 12 | 15 | None | MI | Renter | 1 | Medium | Occupied | 1950s | 1940-59 | Natural Gas Standard | Natural Gas | Yes | Selfridge Angb | 42.6 | -82.83 | F15 B15 L15 R15 | Double, Clear, Non-metal, Air | 0 | 0 |  | 400.042 | 0.80719 |  | 23.4457 | 0.047308 |  | 907.055 | 1.8302 |  | 3137.9119 | 6.3315 |  | 0 | 0 |  | 0 | 0 |  | 961.8593 | 1.9408 |  | 0 | 0 | 897.3836 | 886.54 | 0 | 30.7725 | 0.062091 |  | 0 | 473.6028 | 0.95561 |  | 21.9803 | 0.044351 |  | 1910.5303 | 3.855 |  | 0 | 1992.0041 | 0 | 405.6104 | 0.81842 |  | 868.0765 | 1.7516 |  | 351.6853 | 0 | 0 | 0 | 0 | 0 | 0 | 0 | 71220.9591 | 143.7062 |  | 0 | 4159.5577 | 8.393 |  | 0 | 0 | 0 | 0 |  | 0 | 0 | 0 | 0 | 0 | 88649.3095 | 88649.3095 | 178.8723 |  | 13268.7927 | 13268.7927 | 0 | 75380.8099 | 0 | 2322.3204 | 0 | 17185.2428 | 0 | 5220.0988 | 0 | 17185.2428 | 0 | 5022.6238 | 0 | 17185.2428 | 0 | 5373.3704 | 0 | 17185.2428 | 0 | 19507.5631 | 22405.3416 | 22207.8666 | 22558.6132
238967 | 0 | 242.131 | TRUE | 1690 | Non-CBSA East North Central | 6A | 6A | Hour8 | 3 | Cold | None | Standard Efficiency, No usage | East North Central | East North Central | Midwest | Not in a census Place | Propane, 120% Usage | EnergyStar, 120% Usage | Yes | Electric, 120% Usage | 78F | No | 0F | None | Not Applicable | G2600390 | G2600390, G26000300 | None | 318 Rated kWh, 120% Usage | 20 ft^2 | Fiberglass | 20% Leakage, R-6 | 2 ft | None | data/cambium/LRMER_MidCase_15_2025start,data/cambium/LRMER_LowRECost_15_2025start,data/cambium/LRMER_95DecarbBy2035_15_2025start,data/cambium/LRMER_LowRECost_25_2025start | kg/MWh,kg/MWh,kg/MWh,kg/MWh | /lib/resources/data/cambium/LRMER_MidCase_15_2025start/RFCMc.csv,/lib/resources/data/cambium/LRMER_LowRECost_15_2025start/RFCMc.csv,/lib/resources/data/cambium/LRMER_95DecarbBy2035_15_2025start/RFCMc.csv,/lib/resources/data/cambium/LRMER_LowRECost_25_2025start/RFCMc.csv | lb/MBtu,lb/MBtu,lb/MBtu,lb/MBtu | 195.9,195.9,195.9,195.9 | 147.3,147.3,147.3,147.3 | 177.8,177.8,177.8,177.8 | LRMER_MidCase_15_2025start,LRMER_LowRECost_15_2025start,LRMER_95DecarbBy2035_15_2025start,LRMER_LowRECost_25_2025start | CO2e,CO2e,CO2e,CO2e | 200.0,200.0,200.0,200.0 | 150-200% | RFCMc | Vented Attic | None | None | None | None | None | Single-Family Detached | Single-Family Detached | Single-Family Detached | 1500-1999 | 1500-2499 | Unheated Basement | 2 Car | 1 | 1 | <8 | None | Brick | No | Propane | 55F | No | 0F | None | No Exterior Use | Uninsulated | 200% Usage | AC, SEER 13 | 100% Conditioned | Central AC | Yes | None | No | Fuel Furnace, 80% AFUE | Ducted Heating | Propane Fuel Furnace | None | None | None | No | None | None | None | None | 25000-29999 | 20000-39999 | 20000-39999 | 20 ACH50 | R-49 | Ceiling R-13 | Uninsulated | Uninsulated | Unfinished, Uninsulated | None | Brick, 12-in, 3-wythe, R-11 | Summer = 0.7, Winter = 0.85 | MISO | 100% CFL | 100% Usage | 100% Usage | CR04 | None | EF 10.5 | None | None | None | Gas Lighting | None | None | None | None | None | Cooling Season, 7 days/wk | Left/Right at 15ft | 2 | East | None | 200% | 85% | G26000300 | Not/partially in metro area | None | None | No | Hour10 | 103 | EF 17.6, 100% Usage | Asphalt Shingles, Medium | Stochastic | 1 | 1 | 2018 | 31 | 12 | 15 | None | MI | Owner | 1 | High | Vacant | 2000s | 2000-09 | Electric Standard | Electricity | Yes | Houghton Lake Rosco | 44.37 | -84.69 | F6 B6 L6 R6 | Double, Clear, Non-metal, Air | 0 | 0 |  | 0 | 0 |  | 0 | 0 |  | 12.309 | 0.024836 |  | 408.248 | 0.82374 |  | 0 | 0 |  | 0 | 0 |  | 480.9296 | 0.9704 |  | 0 | 0 | 0 | 0 | 354.3229 | 0 | 0 |  | 0 | 0 | 0 |  | 21.9803 | 0.044351 |  | 0 | 0 |  | 0 | 0 | 0 | 0 | 0 |  | 1160.8545 | 2.3423 |  | 0 | 0 | 0 | 0 | 0 | 0 | 0 | 0 | 0 | 0 |  | 0 | 0 | 0 |  | 0 | 0 | 0 | 0 |  | 0 | 0 | 18679.7639 | 0 | 0 | 21118.4082 | 21118.4082 | 42.6117 |  | 2438.6444 | 2438.6444 | 0 | 0 | 18679.7639 | 441.1812 | 0 | 0 | 5140.3786 | 994.8283 | 0 | 0 | 5140.3786 | 930.1429 | 0 | 0 | 5140.3786 | 1035.5233 | 0 | 0 | 5140.3786 | 5581.5598 | 6135.2069 | 6070.5215 | 6175.9019
238996 | 0 | 242.131 | TRUE | 1690 | Non-CBSA East North Central | 5A | 5A | Hour3 | 3 | Cold | None | None | East North Central | East North Central | Midwest | In another census Place | Electric, 100% Usage | Standard, 100% Usage | Yes | Gas, 100% Usage | 72F | Yes | 2F | Night Setback +5h | Not Applicable | G2601490 | G2601490, G26002200 | None | None | 20 ft^2 | Fiberglass | 20% Leakage, R-6 | 2 ft | None | data/cambium/LRMER_MidCase_15_2025start,data/cambium/LRMER_LowRECost_15_2025start,data/cambium/LRMER_95DecarbBy2035_15_2025start,data/cambium/LRMER_LowRECost_25_2025start | kg/MWh,kg/MWh,kg/MWh,kg/MWh | /lib/resources/data/cambium/LRMER_MidCase_15_2025start/RFCMc.csv,/lib/resources/data/cambium/LRMER_LowRECost_15_2025start/RFCMc.csv,/lib/resources/data/cambium/LRMER_95DecarbBy2035_15_2025start/RFCMc.csv,/lib/resources/data/cambium/LRMER_LowRECost_25_2025start/RFCMc.csv | lb/MBtu,lb/MBtu,lb/MBtu,lb/MBtu | 195.9,195.9,195.9,195.9 | 147.3,147.3,147.3,147.3 | 177.8,177.8,177.8,177.8 | LRMER_MidCase_15_2025start,LRMER_LowRECost_15_2025start,LRMER_95DecarbBy2035_15_2025start,LRMER_LowRECost_25_2025start | CO2e,CO2e,CO2e,CO2e | 200.0,200.0,200.0,200.0 | 400%+ | RFCMc | Vented Attic | None | None | None | None | None | Single-Family Detached | Single-Family Detached | Single-Family Detached | 1500-1999 | 1500-2499 | Unheated Basement | 2 Car | 1 | 1 | <8 | Vinyl, Light | Brick | No | Natural Gas | 68F | No | 0F | None | No Exterior Use | Uninsulated | 100% Usage | Room AC, EER 9.8 | 40% Conditioned | Room AC | Yes | None | No | Fuel Furnace, 80% AFUE | Ducted Heating | Natural Gas Fuel Furnace | None | None | None | No | None | None | None | None | 80000-99999 | 80000-99999 | 60000-99999 | 10 ACH50 | R-49 | Uninsulated | Uninsulated | Uninsulated | Unfinished, Uninsulated | None | Brick, 12-in, 3-wythe, R-11 | Summer = 0.7, Winter = 0.85 | PJM | 100% CFL | 100% Usage | 100% Usage | CR04 | None | None | None | None | None | None | None | None | None | None | None | Cooling Season, 7 days/wk | Left/Right at 15ft | 2 | Northwest | None | 100% | 85% | G26002200 | Not/partially in metro area | None | None | No | Hour14 | 104 | EF 17.6, 100% Usage | Composition Shingles | Stochastic | 1 | 1 | 2018 | 31 | 12 | 15 | None | MI | Owner | 1 | Medium | Occupied | 2000s | 2000-09 | Natural Gas Standard | Natural Gas | Yes | Kirsch Muni | 41.82 | -85.44 | F9 B9 L9 R9 | Double, Clear, Metal, Air | 0 | 0 |  | 762.864 | 1.5393 |  | 28.4279 | 0.05736 |  | 0 | 0 |  | 934.3106 | 1.8852 |  | 0 | 0 |  | 0 | 0 |  | 503.4961 | 1.0159 |  | 0 | 0 | 0 | 0 | 0 | 46.0122 | 0.092841 |  | 24.911 | 620.1384 | 1.2513 |  | 21.9803 | 0.044351 |  | 1910.5303 | 3.855 |  | 0 | 0 | 0 | 27.8418 | 0.056178 |  | 434.0383 | 0.87578 |  | 0 | 0 | 0 | 0 | 0 | 0 | 0 | 0 | 19735.1128 | 39.8206 |  | 0 | 4336.5726 | 8.7501 |  | 0 | 0 | 813.5653 | 1.6416 |  | 0 | 0 | 0 | 0 | 0 | 30199.8015 | 30199.8015 | 60.9357 |  | 5314.8439 | 5314.8439 | 0 | 24884.9576 | 0 | 958.7664 | 0 | 5673.2789 | 0 | 2151.2639 | 0 | 5673.2789 | 0 | 2035.3669 | 0 | 5673.2789 | 0 | 2238.9247 | 0 | 5673.2789 | 0 | 6632.0453 | 7824.5428 | 7708.6458 | 7912.2036
239070 | 0 | 242.131 | TRUE | 885 | Non-CBSA East North Central | 5A | 5A | Hour21 | 3 | Cold | None | Standard Efficiency | East North Central | East North Central | Midwest | Not in a census Place | Gas, 120% Usage | EnergyStar, 120% Usage | Yes | Gas, 120% Usage | 75F | No | 0F | None | Not Applicable | G2600490 | G2600490, G26001701 | None | None | 20 ft^2 | Fiberglass | 10% Leakage, Uninsulated | 2 ft | None | data/cambium/LRMER_MidCase_15_2025start,data/cambium/LRMER_LowRECost_15_2025start,data/cambium/LRMER_95DecarbBy2035_15_2025start,data/cambium/LRMER_LowRECost_25_2025start | kg/MWh,kg/MWh,kg/MWh,kg/MWh | /lib/resources/data/cambium/LRMER_MidCase_15_2025start/RFCMc.csv,/lib/resources/data/cambium/LRMER_LowRECost_15_2025start/RFCMc.csv,/lib/resources/data/cambium/LRMER_95DecarbBy2035_15_2025start/RFCMc.csv,/lib/resources/data/cambium/LRMER_LowRECost_25_2025start/RFCMc.csv | lb/MBtu,lb/MBtu,lb/MBtu,lb/MBtu | 195.9,195.9,195.9,195.9 | 147.3,147.3,147.3,147.3 | 177.8,177.8,177.8,177.8 | LRMER_MidCase_15_2025start,LRMER_LowRECost_15_2025start,LRMER_95DecarbBy2035_15_2025start,LRMER_LowRECost_25_2025start | CO2e,CO2e,CO2e,CO2e | 200.0,200.0,200.0,200.0 | 0-100% | RFCMc | Vented Attic | None | None | None | None | None | Single-Family Detached | Single-Family Detached | Single-Family Detached | 750-999 | 0-1499 | Unheated Basement | None | 1 | 1 | <8 | None | Concrete | No | Natural Gas | 70F | No | 0F | None | No Exterior Use | Uninsulated | 200% Usage | None | None | None | Yes | None | No | Fuel Furnace, 80% AFUE | Ducted Heating | Natural Gas Fuel Furnace | None | None | None | No | None | None | None | None | <10000 | <20000 | <20000 | 30 ACH50 | R-38 | Uninsulated | Uninsulated | Uninsulated | Unfinished, Uninsulated | None | CMU, 6-in Hollow, Uninsulated | Summer = 0.7, Winter = 0.85 | MISO | 100% Incandescent | 100% Usage | 100% Usage | CR04 | None | None | EF 12, National Average | None | None | None | None | None | None | None | None | Cooling Season, 7 days/wk | Left/Right at 15ft | 1 | West | None | 200% | 85% | G26001701 | In metro area, not/partially in principal city | None | None | No | Hour7 | 103 | EF 6.7, 100% Usage | Asphalt Shingles, Medium | Stochastic | 1 | 1 | 2018 | 31 | 12 | 15 | None | MI | Owner | 1 | High | Occupied | <1940 | <1940 | Natural Gas Standard | Natural Gas | Yes | Flint Bishop Intl | 42.97 | -83.75 | F6 B6 L6 R6 | Double, Low-E, Non-metal, Air, M-Gain | 67.9925 | 0.26198 |  | 29.6002 | 0.11405 |  | 19.3427 | 0.074529 |  | 0 | 0 |  | 0 | 0 |  | 0 | 0 |  | 319.7405 | 1.232 |  | 763.7432 | 2.9428 |  | 0 | 0 | 0 | 0 | 0 | 144.191 | 0.55558 |  | 0 | 1247.8966 | 4.8083 |  | 21.9803 | 0.084693 |  | 2906.0927 | 11.1975 |  | 0 | 0 | 0 | 27.8418 | 0.10728 |  | 1356.0398 | 5.225 |  | 0 | 0 | 0 | 0 | 393.0083 | 0 | 0 | 0 | 30063.2304 | 115.8369 |  | 0 | 4014.1944 | 15.4671 |  | 0 | 0 | 815.6168 | 3.1427 |  | 0 | 0 | 0 | 0 | 0 | 42190.5112 | 42190.5112 | 162.5646 |  | 6904.4613 | 6904.4613 | 0 | 35286.343 | 0 | 1245.3755 | 0 | 8044.5283 | 0 | 2813.7646 | 0 | 8044.5283 | 0 | 2628.3995 | 0 | 8044.5283 | 0 | 2943.9211 | 0 | 8044.5283 | 0 | 9289.9038 | 10858.2928 | 10672.9278 | 10988.4493
239076 | 0 | 242.131 | TRUE | 3301 | Non-CBSA East North Central | 6A | 6A | Hour18 | 3 | Cold | None | None | East North Central | East North Central | Midwest | In another census Place | Electric, 80% Usage | EnergyStar, 80% Usage | Yes | Electric, 80% Usage | 72F | No | 0F | None | Not Applicable | G2600310 | G2600310, G26000300 | None | 318 Rated kWh, 80% Usage | 20 ft^2 | Fiberglass | 0% Leakage, Uninsulated | 2 ft | None | data/cambium/LRMER_MidCase_15_2025start,data/cambium/LRMER_LowRECost_15_2025start,data/cambium/LRMER_95DecarbBy2035_15_2025start,data/cambium/LRMER_LowRECost_25_2025start | kg/MWh,kg/MWh,kg/MWh,kg/MWh | /lib/resources/data/cambium/LRMER_MidCase_15_2025start/RFCMc.csv,/lib/resources/data/cambium/LRMER_LowRECost_15_2025start/RFCMc.csv,/lib/resources/data/cambium/LRMER_95DecarbBy2035_15_2025start/RFCMc.csv,/lib/resources/data/cambium/LRMER_LowRECost_25_2025start/RFCMc.csv | lb/MBtu,lb/MBtu,lb/MBtu,lb/MBtu | 195.9,195.9,195.9,195.9 | 147.3,147.3,147.3,147.3 | 177.8,177.8,177.8,177.8 | LRMER_MidCase_15_2025start,LRMER_LowRECost_15_2025start,LRMER_95DecarbBy2035_15_2025start,LRMER_LowRECost_25_2025start | CO2e,CO2e,CO2e,CO2e | 200.0,200.0,200.0,200.0 | 400%+ | RFCMc | Vented Attic | None | None | None | None | None | Single-Family Detached | Single-Family Detached | Single-Family Detached | 3000-3999 | 2500-3999 | Heated Basement | None | 1 | 1 | <8 | Wood, Medium/Dark | Wood Frame | No | Propane | 75F | No | 0F | None | No Exterior Use | Uninsulated | 50% Usage | AC, SEER 15 | 60% Conditioned | Central AC | Yes | None | No | Fuel Furnace, 80% AFUE | Ducted Heating | Propane Fuel Furnace | None | None | None | No | None | None | None | None | 70000-79999 | 60000-79999 | 60000-99999 | 3 ACH50 | R-49 | Uninsulated | Wall R-5, Exterior | R-5, Exterior | Unfinished, Uninsulated | None | Wood Stud, R-15 | Summer = 0.7, Winter = 0.85 | MISO | 100% LED | 100% Usage | 100% Usage | CR04 | None | None | EF 12, National Average | None | None | None | Electric | None | None | None | None | Cooling Season, 7 days/wk | Left/Right at 15ft | 2 | East | None | 50% | 85% | G26000300 | Not/partially in metro area | None | None | No | Hour1 | 103 | EF 19.9, 100% Usage | Composition Shingles | Stochastic | 1 | 1 | 2018 | 31 | 12 | 15 | None | MI | Owner | 1 | Low | Occupied | 2000s | 2000-09 | Propane Standard | Propane | Yes | Pellston Rgnl Arpt | 45.57 | -84.8 | F15 B15 L15 R15 | Double, Clear, Non-metal, Air, Exterior Clear Storm | 0 | 0 |  | 320.0336 | 0.3306 |  | 18.7565 | 0.019376 |  | 63.8895 | 0.065999 |  | 701.6121 | 0.72478 |  | 77.9569 | 0.080531 |  | 319.7405 | 0.3303 |  | 685.7863 | 0.70843 |  | 0 | 0 | 1111.6186 | 1098.1373 | 0 | 44.2537 | 0.045715 |  | 0 | 811.5138 | 0.83831 |  | 21.9803 | 0.022706 |  | 1160.8545 | 1.1992 |  | 0 | 0 | 0 | 324.4297 | 0.33514 |  | 400.042 | 0.41325 |  | 0 | 0 | 0 | 0 | 0 | 0 | 0 | 0 | 0 | 0 |  | 0 | 0 | 0 |  | 0 | 0 | 0 | 0 |  | 0 | 0 | 27031.4101 | 3019.8043 | 0 | 37211.5268 | 37211.5268 | 38.4403 |  | 7160.3124 | 7160.3124 | 0 | 0 | 30051.2144 | 1297.5785 | 0 | 0 | 8269.6326 | 2910.5993 | 0 | 0 | 8269.6326 | 2736.6207 | 0 | 0 | 8269.6326 | 3043.5708 | 0 | 0 | 8269.6326 | 9567.2111 | 11180.2318 | 11006.2533 | 11313.2033
239077 | 0 | 242.131 | TRUE | 885 | Non-CBSA East North Central | 5A | 5A | Hour19 | 2 | Cold | None | None | East North Central | East North Central | Midwest | In another census Place | Electric, 120% Usage | Standard, 120% Usage | Yes | Electric, 120% Usage | 75F | No | 0F | None | Not Applicable | G2600170 | G2600170, G26001400 | None | 290 Rated kWh, 120% Usage | 20 ft^2 | Fiberglass | None | 2 ft | None | data/cambium/LRMER_MidCase_15_2025start,data/cambium/LRMER_LowRECost_15_2025start,data/cambium/LRMER_95DecarbBy2035_15_2025start,data/cambium/LRMER_LowRECost_25_2025start | kg/MWh,kg/MWh,kg/MWh,kg/MWh | /lib/resources/data/cambium/LRMER_MidCase_15_2025start/RFCMc.csv,/lib/resources/data/cambium/LRMER_LowRECost_15_2025start/RFCMc.csv,/lib/resources/data/cambium/LRMER_95DecarbBy2035_15_2025start/RFCMc.csv,/lib/resources/data/cambium/LRMER_LowRECost_25_2025start/RFCMc.csv | lb/MBtu,lb/MBtu,lb/MBtu,lb/MBtu | 195.9,195.9,195.9,195.9 | 147.3,147.3,147.3,147.3 | 177.8,177.8,177.8,177.8 | LRMER_MidCase_15_2025start,LRMER_LowRECost_15_2025start,LRMER_95DecarbBy2035_15_2025start,LRMER_LowRECost_25_2025start | CO2e,CO2e,CO2e,CO2e | 200.0,200.0,200.0,200.0 | 150-200% | RFCMc | Vented Attic | None | None | None | None | None | Single-Family Detached | Single-Family Detached | Single-Family Detached | 750-999 | 0-1499 | Heated Basement | None | 1 | 1 | <8 | None | Brick | No | Natural Gas | 70F | Yes | 6F | Day and Night +4h | No Exterior Use | Uninsulated | 200% Usage | Room AC, EER 10.7 | 60% Conditioned | Room AC | No | None | No | Fuel Boiler, 80% AFUE | Non-Ducted Heating | Natural Gas Fuel Boiler | None | None | None | No | None | None | None | None | 20000-24999 | 20000-39999 | 20000-39999 | 30 ACH50 | R-30 | Uninsulated | Uninsulated | Uninsulated | Unfinished, Uninsulated | None | Brick, 12-in, 3-wythe, Uninsulated | Summer = 0.7, Winter = 0.85 | MISO | 100% CFL | 100% Usage | 100% Usage | CR04 | None | None | EF 12, National Average | None | None | None | None | None | None | None | None | Cooling Season, 7 days/wk | Left/Right at 15ft | 1 | Northwest | None | 200% | 85% | G26001400 | In metro area, not/partially in principal city | None | None | No | Hour12 | 103 | EF 17.6, 100% Usage | Composition Shingles | Stochastic | 1 | 1 | 2018 | 31 | 12 | 15 | None | MI | Owner | 1 | High | Occupied | 1940s | 1940-59 | Natural Gas Standard | Natural Gas | Yes | Mbs Intl | 43.53 | -84.08 | F18 B18 L18 R18 | Double, Clear, Non-metal, Air, Exterior Clear Storm | 0 | 0 |  | 630.6889 | 2.4301 |  | 23.7388 | 0.091468 |  | 0 | 0 |  | 906.7619 | 3.4939 |  | 67.6994 | 0.26085 |  | 319.7405 | 1.232 |  | 129.5374 | 0.49912 |  | 0 | 0 | 0 | 0 | 0 | 36.0477 | 0.1389 |  | 0 | 399.1628 | 1.538 |  | 16.412 | 0.063237 |  | 2906.0927 | 11.1975 |  | 0 | 0 | 0 | 407.3688 | 1.5696 |  | 434.0383 | 1.6724 |  | 0 | 0 | 0 | 0 | 0 | 0 | 0 | 0 | 23090.7765 | 88.9712 |  | 0 | 4337.1588 | 16.7115 |  | 0 | 0 | 0 | 0 |  | 0 | 0 | 0 | 0 | 0 | 33705.2245 | 33705.2245 | 129.8698 |  | 6277.5823 | 6277.5823 | 0 | 27427.6422 | 0 | 1139.4417 | 0 | 6252.9414 | 0 | 2546.1795 | 0 | 6252.9414 | 0 | 2414.8591 | 0 | 6252.9414 | 0 | 2647.4118 | 0 | 6252.9414 | 0 | 7392.3831 | 8799.1209 | 8667.8005 | 8900.3532
239079 | 0 | 242.131 | TRUE | 1138 | CBSA Detroit-Warren-Dearborn, MI | 5A | 5A | Hour0 | 2 | Cold | None | None | East North Central | East North Central | Midwest | In another census Place | Gas, 80% Usage | EnergyStar, 80% Usage | Yes | Gas, 80% Usage | 68F | No | 0F | None | Double-Loaded Interior | G2600990 | G2600990, G26003004 | None | None | 20 ft^2 | Fiberglass | 10% Leakage, R-4 | 2 ft | None | data/cambium/LRMER_MidCase_15_2025start,data/cambium/LRMER_LowRECost_15_2025start,data/cambium/LRMER_95DecarbBy2035_15_2025start,data/cambium/LRMER_LowRECost_25_2025start | kg/MWh,kg/MWh,kg/MWh,kg/MWh | /lib/resources/data/cambium/LRMER_MidCase_15_2025start/RFCMc.csv,/lib/resources/data/cambium/LRMER_LowRECost_15_2025start/RFCMc.csv,/lib/resources/data/cambium/LRMER_95DecarbBy2035_15_2025start/RFCMc.csv,/lib/resources/data/cambium/LRMER_LowRECost_25_2025start/RFCMc.csv | lb/MBtu,lb/MBtu,lb/MBtu,lb/MBtu | 195.9,195.9,195.9,195.9 | 147.3,147.3,147.3,147.3 | 177.8,177.8,177.8,177.8 | LRMER_MidCase_15_2025start,LRMER_LowRECost_15_2025start,LRMER_95DecarbBy2035_15_2025start,LRMER_LowRECost_25_2025start | CO2e,CO2e,CO2e,CO2e | 200.0,200.0,200.0,200.0 | 400%+ | RFCMc | None | Middle | None | Bottom | 6 | None | 5 to 9 Unit | Multifamily with 5+ units, 1-3 stories | Multi-Family with 5+ Units | 1000-1499 | 0-1499 | Slab | None | 2 | 2 | <8 | None | Brick | No | Natural Gas | 72F | Yes | 6F | Night +5h | No Exterior Use | Uninsulated | 50% Usage | AC, SEER 10 | 100% Conditioned | Central AC | Yes | None | No | Fuel Furnace, 80% AFUE | Ducted Heating | Natural Gas Fuel Furnace | None | None | None | No | None | None | None | None | 60000-69999 | 60000-79999 | 60000-99999 | 20 ACH50 | None | None | None | None | Finished, R-13 | Uninsulated | Brick, 12-in, 3-wythe, R-7 | Summer = 0.7, Winter = 0.85 | MISO | 100% Incandescent | 100% Usage | 100% Usage | CR04 | None | None | EF 12, National Average | None | None | None | None | None | None | None | None | Cooling Season, 7 days/wk | 7 | 2 | Southeast | None | 50% | 89% | G26003004 | In metro area, not/partially in principal city | None | None | None | Hour17 | 103 | EF 19.9, 100% Usage | Asphalt Shingles, Medium | Stochastic | 1 | 1 | 2018 | 31 | 12 | 15 | None | MI | Renter | 1 | Low | Occupied | 1970s | 1960-79 | Natural Gas Standard | Natural Gas | No | Selfridge Angb | 42.6 | -82.83 | F18 B18 L18 R18 | Double, Clear, Metal, Air | 0 | 0 |  | 26.3764 | 0.079036 |  | 17.2912 | 0.051813 |  | 162.0683 | 0.48564 |  | 1626.8375 | 4.8748 |  | 0 | 0 |  | 319.7405 | 0.9581 |  | 207.7874 | 0.62263 |  | 0 | 0 | 0 | 0 | 0 | 156.793 | 0.46983 |  | 0 | 1465.0623 | 4.39 |  | 16.412 | 0.049178 |  | 745.8659 | 2.235 |  | 0 | 0 | 0 | 21.3942 | 0.064107 |  | 400.042 | 1.1987 |  | 0 | 0 | 0 | 0 | 351.3922 | 0 | 0 | 0 | 8215.9544 | 24.619 |  | 0 | 2702.7014 | 8.0986 |  | 0 | 0 | 624.8275 | 1.8723 |  | 0 | 0 | 0 | 0 | 0 | 17060.5462 | 17060.5462 | 51.1217 |  | 5165.6707 | 5165.6707 | 0 | 11894.8755 | 0 | 944.8755 | 0 | 2711.8183 | 0 | 2104.6287 | 0 | 2711.8183 | 0 | 1995.7475 | 0 | 2711.8183 | 0 | 2192.9898 | 0 | 2711.8183 | 0 | 3656.6939 | 4816.447 | 4707.5658 | 4904.8081
239082 | 0 | 242.131 | TRUE | 1220 | CBSA Detroit-Warren-Dearborn, MI | 5A | 5A | Hour2 | 3 | Cold | None | Standard Efficiency | East North Central | East North Central | Midwest | MI, Detroit | Electric, 100% Usage | EnergyStar, 100% Usage | Yes | Gas, 100% Usage | 75F | No | 0F | None | Not Applicable | G2601630 | G2601630, G26003209 | None | None | 20 ft^2 | Fiberglass | 0% Leakage, Uninsulated | 2 ft | None | data/cambium/LRMER_MidCase_15_2025start,data/cambium/LRMER_LowRECost_15_2025start,data/cambium/LRMER_95DecarbBy2035_15_2025start,data/cambium/LRMER_LowRECost_25_2025start | kg/MWh,kg/MWh,kg/MWh,kg/MWh | /lib/resources/data/cambium/LRMER_MidCase_15_2025start/RFCMc.csv,/lib/resources/data/cambium/LRMER_LowRECost_15_2025start/RFCMc.csv,/lib/resources/data/cambium/LRMER_95DecarbBy2035_15_2025start/RFCMc.csv,/lib/resources/data/cambium/LRMER_LowRECost_25_2025start/RFCMc.csv | lb/MBtu,lb/MBtu,lb/MBtu,lb/MBtu | 195.9,195.9,195.9,195.9 | 147.3,147.3,147.3,147.3 | 177.8,177.8,177.8,177.8 | LRMER_MidCase_15_2025start,LRMER_LowRECost_15_2025start,LRMER_95DecarbBy2035_15_2025start,LRMER_LowRECost_25_2025start | CO2e,CO2e,CO2e,CO2e | 200.0,200.0,200.0,200.0 | 200-300% | RFCMc | Vented Attic | None | None | None | None | None | Single-Family Detached | Single-Family Detached | Single-Family Detached | 1000-1499 | 0-1499 | Heated Basement | None | 2 | 2 | <8 | None | Brick | No | Natural Gas | 68F | Yes | 3F | Day and Night +2h | No Exterior Use | Uninsulated | 100% Usage | AC, SEER 13 | 100% Conditioned | Central AC | Yes | None | No | Fuel Furnace, 92.5% AFUE | Ducted Heating | Natural Gas Fuel Furnace | None | None | None | No | None | None | None | None | 60000-69999 | 60000-79999 | 60000-99999 | 8 ACH50 | R-38 | Uninsulated | Uninsulated | Uninsulated | Unfinished, Uninsulated | None | Brick, 12-in, 3-wythe, Uninsulated | Summer = 0.7, Winter = 0.85 | MISO | 100% CFL | 100% Usage | 100% Usage | CR04 | None | None | None | None | None | None | None | Has Pool | None | 1.0 HP Pump | None | Cooling Season, 7 days/wk | Left/Right at 15ft | 4 | West | None | 100% | 85% | G26003209 | In metro area, principal city | None | None | No | Hour10 | 103 | EF 19.9, 100% Usage | Asphalt Shingles, Medium | Stochastic | 1 | 1 | 2018 | 31 | 12 | 15 | None | MI | Owner | 1 | Medium | Occupied | 1950s | 1940-59 | Electric Standard | Electricity | Yes | Detroit Metropolita | 42.22 | -83.35 | F18 B18 L18 R18 | Double, Low-E, Non-metal, Air, M-Gain | 67.9925 | 0.19004 |  | 648.8593 | 1.8136 |  | 37.8062 | 0.10567 |  | 361.3566 | 1.01 |  | 1739.3768 | 4.8617 |  | 0 | 0 |  | 0 | 0 |  | 344.6516 | 0.96333 |  | 0 | 0 | 0 | 0 | 4127.3199 | 40.1507 | 0.11222 |  | 0 | 491.1871 | 1.3729 |  | 21.9803 | 0.061437 |  | 2295.6257 | 6.4165 |  | 0 | 2491.6902 | 0 | 36.927 | 0.10321 |  | 400.042 | 1.1182 |  | 0 | 0 | 0 | 0 | 0 | 0 | 0 | 0 | 15987.613 | 44.6867 |  | 0 | 0 | 0 |  | 0 | 0 | 1080.8461 | 3.0211 |  | 0 | 0 | 0 | 0 | 0 | 30173.7182 | 30173.7182 | 84.338 |  | 13105.259 | 13105.259 | 0 | 17068.4591 | 0 | 2305.9176 | 0 | 3891.2705 | 0 | 5215.2218 | 0 | 3891.2705 | 0 | 4954.555 | 0 | 3891.2705 | 0 | 5404.1181 | 0 | 3891.2705 | 0 | 6197.1881 | 9106.4923 | 8845.8255 | 9295.3886
239112 | 0 | 242.131 | TRUE | 1220 | CBSA Detroit-Warren-Dearborn, MI | 5A | 5A | Hour2 | 3 | Cold | None | Standard Efficiency | East North Central | East North Central | Midwest | MI, Detroit | Gas, 80% Usage | EnergyStar, 80% Usage | Yes | Electric, 80% Usage | 70F | Yes | 5F | Night Setback +1h | Not Applicable | G2601630 | G2601630, G26003212 | None | None | 20 ft^2 | Fiberglass | 0% Leakage, Uninsulated | 2 ft | None | data/cambium/LRMER_MidCase_15_2025start,data/cambium/LRMER_LowRECost_15_2025start,data/cambium/LRMER_95DecarbBy2035_15_2025start,data/cambium/LRMER_LowRECost_25_2025start | kg/MWh,kg/MWh,kg/MWh,kg/MWh | /lib/resources/data/cambium/LRMER_MidCase_15_2025start/RFCMc.csv,/lib/resources/data/cambium/LRMER_LowRECost_15_2025start/RFCMc.csv,/lib/resources/data/cambium/LRMER_95DecarbBy2035_15_2025start/RFCMc.csv,/lib/resources/data/cambium/LRMER_LowRECost_25_2025start/RFCMc.csv | lb/MBtu,lb/MBtu,lb/MBtu,lb/MBtu | 195.9,195.9,195.9,195.9 | 147.3,147.3,147.3,147.3 | 177.8,177.8,177.8,177.8 | LRMER_MidCase_15_2025start,LRMER_LowRECost_15_2025start,LRMER_95DecarbBy2035_15_2025start,LRMER_LowRECost_25_2025start | CO2e,CO2e,CO2e,CO2e | 200.0,200.0,200.0,200.0 | 200-300% | RFCMc | Vented Attic | None | None | None | None | None | Single-Family Detached | Single-Family Detached | Single-Family Detached | 1000-1499 | 0-1499 | Heated Basement | None | 1 | 1 | <8 | None | Brick | No | Natural Gas | 72F | No | 0F | None | No Exterior Use | Uninsulated | 50% Usage | None | None | None | Yes | None | No | Fuel Furnace, 92.5% AFUE | Ducted Heating | Natural Gas Fuel Furnace | None | None | None | No | None | None | None | None | 40000-44999 | 40000-59999 | 40000-59999 | 25 ACH50 | R-7 | Uninsulated | Uninsulated | Uninsulated | Unfinished, Uninsulated | None | Brick, 12-in, 3-wythe, Uninsulated | Summer = 0.7, Winter = 0.85 | MISO | 100% CFL | 100% Usage | 100% Usage | CR04 | None | EF 15.9 | None | None | None | None | None | Has Pool | None | 1.0 HP Pump | None | Cooling Season, 7 days/wk | Left/Right at 15ft | 2 | South | None | 50% | 85% | G26003212 | In metro area, principal city | None | None | No | Hour7 | 103 | EF 17.6, 100% Usage | Composition Shingles | Stochastic | 1 | 1 | 2018 | 31 | 12 | 15 | None | MI | Owner | 1 | Low | Occupied | 1950s | 1940-59 | Natural Gas Standard | Natural Gas | Yes | Detroit Metropolita | 42.22 | -83.35 | F15 B15 L15 R15 | Single, Clear, Non-metal | 67.9925 | 0.19004 |  | 28.721 | 0.080277 |  | 18.7565 | 0.052426 |  | 0 | 0 |  | 0 | 0 |  | 0 | 0 |  | 0 | 0 |  | 668.202 | 1.8677 |  | 0 | 0 | 0 | 0 | 0 | 40.1507 | 0.11222 |  | 0 | 491.1871 | 1.3729 |  | 21.9803 | 0.061437 |  | 895.3321 | 2.5025 |  | 0 | 1853.3814 | 0 | 324.4297 | 0.90681 |  | 914.0887 | 2.555 |  | 0 | 0 | 0 | 0 | 380.1132 | 0 | 0 | 0 | 30412.8641 | 85.0064 |  | 0 | 2609.7979 | 7.2946 |  | 0 | 0 | 0 | 0 |  | 0 | 0 | 0 | 0 | 0 | 38726.7043 | 38726.7043 | 108.2443 |  | 5323.9291 | 5323.9291 | 0 | 33403.0683 | 0 | 913.2075 | 0 | 7615.1772 | 0 | 2098.7909 | 0 | 7615.1772 | 0 | 1982.8673 | 0 | 7615.1772 | 0 | 2168.6596 | 0 | 7615.1772 | 0 | 8528.3848 | 9713.9682 | 9598.0445 | 9783.8368
239176 | 0 | 242.131 | TRUE | 1690 | CBSA Detroit-Warren-Dearborn, MI | 5A | 5A | Hour2 | 4 | Cold | None | Standard Efficiency | East North Central | East North Central | Midwest | MI, St Clair Shores | Gas, 80% Usage | EnergyStar, 80% Usage | Yes | Electric, 80% Usage | 70F | No | 0F | None | Not Applicable | G2600990 | G2600990, G26003005 | None | 290 Rated kWh, 80% Usage | 20 ft^2 | Fiberglass | None | 2 ft | None | data/cambium/LRMER_MidCase_15_2025start,data/cambium/LRMER_LowRECost_15_2025start,data/cambium/LRMER_95DecarbBy2035_15_2025start,data/cambium/LRMER_LowRECost_25_2025start | kg/MWh,kg/MWh,kg/MWh,kg/MWh | /lib/resources/data/cambium/LRMER_MidCase_15_2025start/RFCMc.csv,/lib/resources/data/cambium/LRMER_LowRECost_15_2025start/RFCMc.csv,/lib/resources/data/cambium/LRMER_95DecarbBy2035_15_2025start/RFCMc.csv,/lib/resources/data/cambium/LRMER_LowRECost_25_2025start/RFCMc.csv | lb/MBtu,lb/MBtu,lb/MBtu,lb/MBtu | 195.9,195.9,195.9,195.9 | 147.3,147.3,147.3,147.3 | 177.8,177.8,177.8,177.8 | LRMER_MidCase_15_2025start,LRMER_LowRECost_15_2025start,LRMER_95DecarbBy2035_15_2025start,LRMER_LowRECost_25_2025start | CO2e,CO2e,CO2e,CO2e | 200.0,200.0,200.0,200.0 | 400%+ | RFCMc | Vented Attic | None | None | None | None | None | Single-Family Detached | Single-Family Detached | Single-Family Detached | 1500-1999 | 1500-2499 | Unheated Basement | 1 Car | 2 | 2 | <8 | Vinyl, Light | Brick | No | Natural Gas | 70F | Yes | 6F | Night | No Exterior Use | Uninsulated | 50% Usage | None | None | None | No | None | No | Fuel Wall/Floor Furnace, 68% AFUE | Non-Ducted Heating | Natural Gas Fuel Wall/Floor Furnace | None | None | None | No | None | None | None | None | 120000-139999 | 120000-139999 | 100000-149999 | 20 ACH50 | R-19 | Uninsulated | Uninsulated | Uninsulated | Unfinished, Uninsulated | None | Brick, 12-in, 3-wythe, Uninsulated | Summer = 0.7, Winter = 0.85 | MISO | 100% CFL | 100% Usage | 100% Usage | CR04 | None | EF 17.6 | EF 12, National Average | None | None | None | None | None | None | None | None | Cooling Season, 7 days/wk | Left/Right at 15ft | 3 | South | None | 50% | 85% | G26003005 | In metro area, not/partially in principal city | None | None | No | Hour6 | 103 | EF 17.6, 100% Usage | Composition Shingles | Stochastic | 1 | 1 | 2018 | 31 | 12 | 15 | None | MI | Owner | 1 | Low | Occupied | 1960s | 1960-79 | Natural Gas Standard | Natural Gas | Yes | Selfridge Angb | 42.6 | -82.83 | F18 B18 L18 R18 | Single, Clear, Non-metal | 67.9925 | 0.13719 |  | 37.5131 | 0.075692 |  | 24.618 | 0.049673 |  | 0 | 0 |  | 0 | 0 |  | 100.5234 | 0.20283 |  | 319.7405 | 0.64516 |  | 0 | 0 |  | 0 | 0 | 0 | 0 | 0 | 46.0122 | 0.092841 |  | 24.911 | 620.1384 | 1.2513 |  | 21.9803 | 0.044351 |  | 1081.4322 | 2.1821 |  | 0 | 0 | 0 | 377.1825 | 0.76106 |  | 868.0765 | 1.7516 |  | 0 | 0 | 0 | 0 | 498.2208 | 0 | 0 | 0 | 55075.967 | 111.1296 |  | 0 | 3721.4164 | 7.5089 |  | 0 | 0 | 0 | 0 |  | 0 | 0 | 0 | 0 | 0 | 62886.0179 | 62886.0179 | 126.8884 |  | 3590.4137 | 3590.4137 | 0 | 59295.6042 | 0 | 640.0519 | 0 | 13518.207 | 0 | 1449.3846 | 0 | 13518.207 | 0 | 1361.8753 | 0 | 13518.207 | 0 | 1514.2632 | 0 | 13518.207 | 0 | 14158.259 | 14967.5916 | 14880.0823 | 15032.4703
239219 | 0 | 242.131 | TRUE | 1690 | Non-CBSA East North Central | 7A | 7A | Hour7 | 3 | Very Cold | None | Standard Efficiency | East North Central | East North Central | Midwest | In another census Place | Electric, 100% Usage | Standard, 100% Usage | Yes | Gas, 100% Usage | 72F | No | 0F | None | Not Applicable | G2600330 | G2600330, G26000200 | None | None | 20 ft^2 | Fiberglass | None | 2 ft | None | data/cambium/LRMER_MidCase_15_2025start,data/cambium/LRMER_LowRECost_15_2025start,data/cambium/LRMER_95DecarbBy2035_15_2025start,data/cambium/LRMER_LowRECost_25_2025start | kg/MWh,kg/MWh,kg/MWh,kg/MWh | /lib/resources/data/cambium/LRMER_MidCase_15_2025start/RFCMc.csv,/lib/resources/data/cambium/LRMER_LowRECost_15_2025start/RFCMc.csv,/lib/resources/data/cambium/LRMER_95DecarbBy2035_15_2025start/RFCMc.csv,/lib/resources/data/cambium/LRMER_LowRECost_25_2025start/RFCMc.csv | lb/MBtu,lb/MBtu,lb/MBtu,lb/MBtu | 195.9,195.9,195.9,195.9 | 147.3,147.3,147.3,147.3 | 177.8,177.8,177.8,177.8 | LRMER_MidCase_15_2025start,LRMER_LowRECost_15_2025start,LRMER_95DecarbBy2035_15_2025start,LRMER_LowRECost_25_2025start | CO2e,CO2e,CO2e,CO2e | 200.0,200.0,200.0,200.0 | 400%+ | RFCMc | Vented Attic | None | None | None | None | None | Single-Family Detached | Single-Family Detached | Single-Family Detached | 1500-1999 | 1500-2499 | Heated Basement | 1 Car | 2 | 2 | <8 | Vinyl, Light | Brick | No | Natural Gas | 68F | No | 0F | None | No Exterior Use | Uninsulated | 100% Usage | Room AC, EER 12.0 | 40% Conditioned | Room AC | No | None | No | Fuel Wall/Floor Furnace, 68% AFUE | Non-Ducted Heating | Natural Gas Fuel Wall/Floor Furnace | None | None | None | No | None | None | None | None | 100000-119999 | 100000-119999 | 100000-149999 | 10 ACH50 | R-38 | Uninsulated | Uninsulated | Uninsulated | Unfinished, Uninsulated | None | Brick, 12-in, 3-wythe, R-7 | Summer = 0.7, Winter = 0.85 | MISO | 100% CFL | 100% Usage | 100% Usage | CR04 | None | None | EF 12, National Average | None | None | None | None | None | None | None | Typical Efficiency | Cooling Season, 7 days/wk | Left/Right at 15ft | 2 | South | None | 100% | 85% | G26000200 | Not/partially in metro area | None | None | No | Hour14 | 103 | EF 19.9, 100% Usage | Composition Shingles | Stochastic | 1 | 1 | 2018 | 31 | 12 | 15 | None | MI | Owner | 1 | Medium | Occupied | 1970s | 1960-79 | Natural Gas Standard | Natural Gas | Yes | Sault Ste Marie | 46.47 | -84.37 | F12 B12 L12 R12 | Double, Clear, Metal, Air | 27.2556 | 0.054995 |  | 762.864 | 1.5393 |  | 28.4279 | 0.05736 |  | 0 | 0 |  | 416.7471 | 0.84089 |  | 0 | 0 |  | 319.7405 | 0.64516 |  | 0 | 0 |  | 0 | 0 | 0 | 0 | 0 | 46.0122 | 0.092841 |  | 24.911 | 620.1384 | 1.2513 |  | 21.9803 | 0.044351 |  | 1910.5303 | 3.855 |  | 0 | 0 | 0 | 27.8418 | 0.056178 |  | 400.042 | 0.80719 |  | 351.6853 | 0 | 0 | 0 | 0 | 0 | 0 | 0 | 43468.8872 | 87.7094 |  | 0 | 4800.7972 | 9.6868 |  | 0 | 0 | 813.5653 | 1.6416 |  | 0 | 0 | 0 | 0 | 0 | 54041.4261 | 54041.4261 | 109.0422 |  | 4958.4694 | 4958.4694 | 0 | 49083.2497 | 0 | 882.6327 | 0 | 11189.9564 | 0 | 1990.9335 | 0 | 11189.9564 | 0 | 1885.246 | 0 | 11189.9564 | 0 | 2069.0847 | 0 | 11189.9564 | 0 | 12072.5891 | 13180.8899 | 13075.2024 | 13259.0411
239399 | 0 | 242.131 | TRUE | 1138 | CBSA Detroit-Warren-Dearborn, MI | 5A | 5A | Hour0 | 2 | Cold | None | Standard Efficiency | East North Central | East North Central | Midwest | MI, Dearborn Heights | None | None | None | Electric, 80% Usage | 78F | No | 0F | None | Double-Loaded Interior | G2601630 | G2601630, G26003203 | None | None | 20 ft^2 | Fiberglass | 20% Leakage, Uninsulated | 2 ft | None | data/cambium/LRMER_MidCase_15_2025start,data/cambium/LRMER_LowRECost_15_2025start,data/cambium/LRMER_95DecarbBy2035_15_2025start,data/cambium/LRMER_LowRECost_25_2025start | kg/MWh,kg/MWh,kg/MWh,kg/MWh | /lib/resources/data/cambium/LRMER_MidCase_15_2025start/RFCMc.csv,/lib/resources/data/cambium/LRMER_LowRECost_15_2025start/RFCMc.csv,/lib/resources/data/cambium/LRMER_95DecarbBy2035_15_2025start/RFCMc.csv,/lib/resources/data/cambium/LRMER_LowRECost_25_2025start/RFCMc.csv | lb/MBtu,lb/MBtu,lb/MBtu,lb/MBtu | 195.9,195.9,195.9,195.9 | 147.3,147.3,147.3,147.3 | 177.8,177.8,177.8,177.8 | LRMER_MidCase_15_2025start,LRMER_LowRECost_15_2025start,LRMER_95DecarbBy2035_15_2025start,LRMER_LowRECost_25_2025start | CO2e,CO2e,CO2e,CO2e | 200.0,200.0,200.0,200.0 | 300-400% | RFCMc | None | Middle | None | Middle | 67 | None | 50 or more Unit | Multifamily with 5+ units, 1-3 stories | Multi-Family with 5+ Units | 1000-1499 | 0-1499 | Unvented Crawlspace | None | 3 | 3 | <8 | None | Brick | No | Natural Gas | 72F | Yes | 6F | Day and Night +3h | No Exterior Use | Uninsulated | 50% Usage | AC, SEER 13 | 100% Conditioned | Central AC | Yes | None | No | Fuel Furnace, 92.5% AFUE | Ducted Heating | Natural Gas Fuel Furnace | None | None | None | No | None | None | None | None | 60000-69999 | 60000-79999 | 60000-99999 | 6 ACH50 | None | Uninsulated | Uninsulated | Uninsulated | Finished, R-13 | None | Brick, 12-in, 3-wythe, R-19 | Summer = 0.7, Winter = 0.85 | MISO | 100% LED | 100% Usage | 100% Usage | CR04 | None | None | None | None | None | None | None | None | None | None | None | Cooling Season, 7 days/wk | 4 | 2 | East | None | 50% | 89% | G26003203 | In metro area, not/partially in principal city | None | None | None | Hour21 | 103 | EF 17.6, 100% Usage | Asphalt Shingles, Medium | Stochastic | 1 | 1 | 2018 | 31 | 12 | 15 | None | MI | Owner | 1 | Low | Occupied | 1990s | 1980-99 | Natural Gas Standard | Natural Gas | No | Detroit Metropolita | 42.22 | -83.35 | F15 B15 L15 R15 | Single, Clear, Non-metal | 67.9925 | 0.20374 |  | 0 | 0 |  | 0 | 0 |  | 111.0739 | 0.33283 |  | 698.0953 | 2.0918 |  | 0 | 0 |  | 0 | 0 |  | 3.8099 | 0.011416 |  | 0 | 0 | 0 | 0 | 0 | 26.0833 | 0.078158 |  | 0 | 357.8398 | 1.0723 |  | 16.412 | 0.049178 |  | 745.8659 | 2.235 |  | 0 | 0 | 0 | 311.5345 | 0.93351 |  | 434.0383 | 1.3006 |  | 0 | 0 | 0 | 0 | 0 | 0 | 0 | 0 | 1617.7523 | 4.8476 |  | 0 | 2468.5376 | 7.3969 |  | 0 | 0 | 0 | 0 |  | 0 | 0 | 0 | 0 | 0 | 6859.0353 | 6859.0353 | 20.553 |  | 2772.7454 | 2772.7454 | 0 | 4086.2899 | 0 | 496.318 | 0 | 931.5848 | 0 | 1115.3991 | 0 | 931.5848 | 0 | 1058.3571 | 0 | 931.5848 | 0 | 1160.6948 | 0 | 931.5848 | 0 | 1427.9029 | 2046.9839 | 1989.9419 | 2092.2796
239418 | 0 | 242.131 | TRUE | 885 | Non-CBSA East North Central | 5A | 5A | Hour22 | 2 | Cold | None | Standard Efficiency | East North Central | East North Central | Midwest | Not in a census Place | Electric, 80% Usage | EnergyStar, 80% Usage | Yes | Electric, 80% Usage | 78F | No | 0F | None | Not Applicable | G2600270 | G2600270, G26002300 | None | None | 20 ft^2 | Fiberglass | None | 2 ft | None | data/cambium/LRMER_MidCase_15_2025start,data/cambium/LRMER_LowRECost_15_2025start,data/cambium/LRMER_95DecarbBy2035_15_2025start,data/cambium/LRMER_LowRECost_25_2025start | kg/MWh,kg/MWh,kg/MWh,kg/MWh | /lib/resources/data/cambium/LRMER_MidCase_15_2025start/RFCMc.csv,/lib/resources/data/cambium/LRMER_LowRECost_15_2025start/RFCMc.csv,/lib/resources/data/cambium/LRMER_95DecarbBy2035_15_2025start/RFCMc.csv,/lib/resources/data/cambium/LRMER_LowRECost_25_2025start/RFCMc.csv | lb/MBtu,lb/MBtu,lb/MBtu,lb/MBtu | 195.9,195.9,195.9,195.9 | 147.3,147.3,147.3,147.3 | 177.8,177.8,177.8,177.8 | LRMER_MidCase_15_2025start,LRMER_LowRECost_15_2025start,LRMER_95DecarbBy2035_15_2025start,LRMER_LowRECost_25_2025start | CO2e,CO2e,CO2e,CO2e | 200.0,200.0,200.0,200.0 | 400%+ | RFCMc | Vented Attic | None | None | None | None | None | Single-Family Detached | Single-Family Detached | Single-Family Detached | 750-999 | 0-1499 | Heated Basement | None | 2 | 2 | <8 | Wood, Medium/Dark | Wood Frame | No | Other Fuel | 68F | Yes | 6F | Day -2h | No Exterior Use | Uninsulated | 50% Usage | Room AC, EER 9.8 | 20% Conditioned | Room AC | No | None | No | Other | Non-Ducted Heating | None | None | None | None | No | None | None | None | None | 100000-119999 | 100000-119999 | 100000-149999 | 15 ACH50 | R-7 | Uninsulated | Uninsulated | Uninsulated | Unfinished, Uninsulated | None | Wood Stud, Uninsulated | Summer = 0.7, Winter = 0.85 | PJM | 100% Incandescent | 100% Usage | 100% Usage | CR04 | None | None | None | None | None | None | None | None | None | None | None | Cooling Season, 7 days/wk | Left/Right at 15ft | 1 | South | None | 50% | 85% | G26002300 | In metro area, not/partially in principal city | None | None | No | Hour17 | 104 | EF 15.9, 100% Usage | Composition Shingles | Stochastic | 1 | 1 | 2018 | 31 | 12 | 15 | None | MI | Owner | 1 | Low | Occupied | <1940 | <1940 | Electric Premium | Electricity | Yes | South Bend Stjosep | 41.71 | -86.33 | F9 B9 L9 R9 | Double, Clear, Non-metal, Air | 67.9925 | 0.26198 |  | 220.6825 | 0.85031 |  | 12.8951 | 0.049686 |  | 0 | 0 |  | 219.8033 | 0.84693 |  | 0 | 0 |  | 0 | 0 |  | 0 | 0 |  | 0 | 0 | 0 | 0 | 740.5906 | 144.191 | 0.55558 |  | 0 | 1247.8966 | 4.8083 |  | 16.412 | 0.063237 |  | 726.5232 | 2.7994 |  | 0 | 0 | 0 | 271.6769 | 1.0468 |  | 480.0504 | 1.8497 |  | 0 | 0 | 0 | 0 | 0 | 0 | 0 | 0 | 0 | 0 |  | 0 | 0 | 0 |  | 0 | 0 | 0 | 0 |  | 0 | 0 | 0 | 0 | 0 | 4148.7141 | 4148.7141 | 15.9854 |  | 4148.7141 | 4148.7141 | 0 | 0 | 0 | 735.1258 | 0 | 0 | 0 | 1658.5038 | 0 | 0 | 0 | 1567.7831 | 0 | 0 | 0 | 1736.4015 | 0 | 0 | 0 | 735.1258 | 1658.5038 | 1567.7831 | 1736.4015
239523 | 0 | 242.131 | TRUE | 3301 | CBSA Detroit-Warren-Dearborn, MI | 5A | 5A | Hour5 | 3 | Cold | None | Standard Efficiency | East North Central | East North Central | Midwest | MI, Detroit | Gas, 100% Usage | Standard, 100% Usage | Yes | Electric, 100% Usage | 68F | Yes | 5F | Day and Night Setup +2h | Not Applicable | G2601630 | G2601630, G26003209 | None | None | 20 ft^2 | Fiberglass | 0% Leakage, Uninsulated | 2 ft | None | data/cambium/LRMER_MidCase_15_2025start,data/cambium/LRMER_LowRECost_15_2025start,data/cambium/LRMER_95DecarbBy2035_15_2025start,data/cambium/LRMER_LowRECost_25_2025start | kg/MWh,kg/MWh,kg/MWh,kg/MWh | /lib/resources/data/cambium/LRMER_MidCase_15_2025start/RFCMc.csv,/lib/resources/data/cambium/LRMER_LowRECost_15_2025start/RFCMc.csv,/lib/resources/data/cambium/LRMER_95DecarbBy2035_15_2025start/RFCMc.csv,/lib/resources/data/cambium/LRMER_LowRECost_25_2025start/RFCMc.csv | lb/MBtu,lb/MBtu,lb/MBtu,lb/MBtu | 195.9,195.9,195.9,195.9 | 147.3,147.3,147.3,147.3 | 177.8,177.8,177.8,177.8 | LRMER_MidCase_15_2025start,LRMER_LowRECost_15_2025start,LRMER_95DecarbBy2035_15_2025start,LRMER_LowRECost_25_2025start | CO2e,CO2e,CO2e,CO2e | 200.0,200.0,200.0,200.0 | 200-300% | RFCMc | Vented Attic | None | None | None | None | None | Single-Family Detached | Single-Family Detached | Single-Family Detached | 3000-3999 | 2500-3999 | Heated Basement | 1 Car | 2 | 2 | <8 | None | Brick | No | Natural Gas | 62F | Yes | 6F | Night +2h | No Exterior Use | Uninsulated | 100% Usage | AC, SEER 13 | 100% Conditioned | Central AC | Yes | None | No | Fuel Furnace, 92.5% AFUE | Ducted Heating | Natural Gas Fuel Furnace | None | None | None | No | None | None | None | None | 25000-29999 | 20000-39999 | 20000-39999 | 15 ACH50 | R-30 | Uninsulated | Uninsulated | Uninsulated | Unfinished, Uninsulated | None | Brick, 12-in, 3-wythe, Uninsulated | Summer = 0.7, Winter = 0.85 | MISO | 100% CFL | 100% Usage | 100% Usage | CR04 | None | None | EF 12, National Average | None | None | None | None | None | None | None | None | Cooling Season, 7 days/wk | Left/Right at 15ft | 1 | West | None | 100% | 85% | G26003209 | In metro area, principal city | None | None | No | Hour13 | 103 | EF 19.9, 100% Usage | Composition Shingles | Stochastic | 1 | 1 | 2018 | 31 | 12 | 15 | None | MI | Owner | 1 | Medium | Occupied | 1950s | 1940-59 | Natural Gas Standard | Natural Gas | Yes | Detroit Metropolita | 42.22 | -83.35 | F15 B15 L15 R15 | Double, Clear, Non-metal, Air | 67.9925 | 0.070238 |  | 46.8914 | 0.04844 |  | 19.6358 | 0.020284 |  | 235.6291 | 0.24341 |  | 3626.1683 | 3.7459 |  | 0 | 0 |  | 319.7405 | 0.3303 |  | 726.8163 | 0.75082 |  | 0 | 0 | 0 | 0 | 0 | 66.2341 | 0.068421 |  | 24.911 | 1062.6757 | 1.0978 |  | 21.9803 | 0.022706 |  | 2069.0818 | 2.1374 |  | 0 | 0 | 0 | 339.6694 | 0.35089 |  | 400.042 | 0.41325 |  | 0 | 0 | 0 | 0 | 624.2414 | 0 | 0 | 0 | 33090.3614 | 34.183 |  | 0 | 2982.2912 | 3.0808 |  | 0 | 0 | 0 | 0 |  | 0 | 0 | 0 | 0 | 0 | 45724.3622 | 45724.3622 | 47.2342 |  | 9027.4682 | 9027.4682 | 0 | 36696.894 | 0 | 1644.7495 | 0 | 8366.1325 | 0 | 3635.3582 | 0 | 8366.1325 | 0 | 3490.6142 | 0 | 8366.1325 | 0 | 3777.9305 | 0 | 8366.1325 | 0 | 10010.882 | 12001.4907 | 11856.7467 | 12144.063
239600 | 0 | 242.131 | TRUE | 1220 | Non-CBSA East North Central | 5A | 5A | Hour20 | 4 | Cold | None | Standard Efficiency | East North Central | East North Central | Midwest | MI, Lansing | None | None | None | Electric, 100% Usage | 72F | No | 0F | None | Not Applicable | G2600650 | G2600650, G26001802 | None | None | 20 ft^2 | Fiberglass | 0% Leakage, Uninsulated | 2 ft | None | data/cambium/LRMER_MidCase_15_2025start,data/cambium/LRMER_LowRECost_15_2025start,data/cambium/LRMER_95DecarbBy2035_15_2025start,data/cambium/LRMER_LowRECost_25_2025start | kg/MWh,kg/MWh,kg/MWh,kg/MWh | /lib/resources/data/cambium/LRMER_MidCase_15_2025start/RFCMc.csv,/lib/resources/data/cambium/LRMER_LowRECost_15_2025start/RFCMc.csv,/lib/resources/data/cambium/LRMER_95DecarbBy2035_15_2025start/RFCMc.csv,/lib/resources/data/cambium/LRMER_LowRECost_25_2025start/RFCMc.csv | lb/MBtu,lb/MBtu,lb/MBtu,lb/MBtu | 195.9,195.9,195.9,195.9 | 147.3,147.3,147.3,147.3 | 177.8,177.8,177.8,177.8 | LRMER_MidCase_15_2025start,LRMER_LowRECost_15_2025start,LRMER_95DecarbBy2035_15_2025start,LRMER_LowRECost_25_2025start | CO2e,CO2e,CO2e,CO2e | 200.0,200.0,200.0,200.0 | 300-400% | RFCMc | Vented Attic | None | None | None | None | None | Single-Family Detached | Single-Family Detached | Single-Family Detached | 1000-1499 | 0-1499 | Heated Basement | 1 Car | 1 | 1 | <8 | None | Brick | No | Natural Gas | 72F | Yes | 6F | Day and Night +2h | No Exterior Use | Uninsulated | 100% Usage | Room AC, EER 10.7 | 40% Conditioned | Room AC | Yes | None | No | Fuel Furnace, 92.5% AFUE | Ducted Heating | Natural Gas Fuel Furnace | None | None | None | No | None | None | None | None | 80000-99999 | 80000-99999 | 60000-99999 | 20 ACH50 | R-19 | Uninsulated | Uninsulated | Uninsulated | Unfinished, Uninsulated | None | Brick, 12-in, 3-wythe, Uninsulated | Summer = 0.7, Winter = 0.85 | MISO | 100% LED | 100% Usage | 100% Usage | CR04 | None | None | EF 12, National Average | None | None | None | None | None | None | None | None | Cooling Season, 7 days/wk | Left/Right at 15ft | 5 | West | None | 100% | 85% | G26001802 | In metro area, not/partially in principal city | None | None | No | Hour6 | 103 | EF 17.6, 100% Usage | Composition Shingles | Stochastic | 1 | 1 | 2018 | 31 | 12 | 15 | None | MI | Owner | 1 | Medium | Occupied | 1940s | 1940-59 | Natural Gas Standard | Natural Gas | Yes | Mason Jewett Fld | 42.57 | -84.42 | F9 B9 L9 R9 | Single, Clear, Non-metal | 67.9925 | 0.19004 |  | 0 | 0 |  | 0 | 0 |  | 0 | 0 |  | 935.7759 | 2.6156 |  | 0 | 0 |  | 319.7405 | 0.8937 |  | 445.468 | 1.2451 |  | 0 | 0 | 0 | 0 | 0 | 26.9625 | 0.075363 |  | 16.7051 | 375.131 | 1.0485 |  | 21.9803 | 0.061437 |  | 2547.9599 | 7.1218 |  | 0 | 0 | 0 | 603.1403 | 1.6858 |  | 434.0383 | 1.2132 |  | 0 | 0 | 0 | 0 | 0 | 0 | 0 | 0 | 20135.4479 | 56.2802 |  | 0 | 7486.5005 | 20.9254 |  | 0 | 0 | 0 | 0 |  | 0 | 0 | 0 | 0 | 0 | 33416.5495 | 33416.5495 | 93.402 |  | 5794.6012 | 5794.6012 | 0 | 27621.9483 | 0 | 1048.6788 | 0 | 6297.2093 | 0 | 2352.7033 | 0 | 6297.2093 | 0 | 2220.7515 | 0 | 6297.2093 | 0 | 2448.4218 | 0 | 6297.2093 | 0 | 7345.8881 | 8649.9126 | 8517.9608 | 8745.631
239611 | 0 | 242.131 | TRUE | 1220 | Non-CBSA East North Central | 5A | 5A | Hour6 | 4 | Cold | None | Standard Efficiency | East North Central | East North Central | Midwest | MI, Ann Arbor | Electric, 100% Usage | Standard, 100% Usage | Yes | Electric, 100% Usage | 70F | No | 0F | None | Not Applicable | G2601610 | G2601610, G26002702 | None | None | 20 ft^2 | Fiberglass | None | 2 ft | None | data/cambium/LRMER_MidCase_15_2025start,data/cambium/LRMER_LowRECost_15_2025start,data/cambium/LRMER_95DecarbBy2035_15_2025start,data/cambium/LRMER_LowRECost_25_2025start | kg/MWh,kg/MWh,kg/MWh,kg/MWh | /lib/resources/data/cambium/LRMER_MidCase_15_2025start/RFCMc.csv,/lib/resources/data/cambium/LRMER_LowRECost_15_2025start/RFCMc.csv,/lib/resources/data/cambium/LRMER_95DecarbBy2035_15_2025start/RFCMc.csv,/lib/resources/data/cambium/LRMER_LowRECost_25_2025start/RFCMc.csv | lb/MBtu,lb/MBtu,lb/MBtu,lb/MBtu | 195.9,195.9,195.9,195.9 | 147.3,147.3,147.3,147.3 | 177.8,177.8,177.8,177.8 | LRMER_MidCase_15_2025start,LRMER_LowRECost_15_2025start,LRMER_95DecarbBy2035_15_2025start,LRMER_LowRECost_25_2025start | CO2e,CO2e,CO2e,CO2e | 200.0,200.0,200.0,200.0 | 400%+ | RFCMc | Vented Attic | None | None | None | None | None | Single-Family Detached | Single-Family Detached | Single-Family Detached | 1000-1499 | 0-1499 | Slab | None | 1 | 1 | <8 | Wood, Medium/Dark | Wood Frame | No | Natural Gas | 68F | No | 0F | None | No Exterior Use | Uninsulated | 100% Usage | None | None | None | No | None | No | Fuel Boiler, 80% AFUE | Non-Ducted Heating | Natural Gas Fuel Boiler | None | None | None | No | None | None | None | None | 100000-119999 | 100000-119999 | 100000-149999 | 25 ACH50 | R-38 | None | None | None | Unfinished, Uninsulated | Uninsulated | Wood Stud, Uninsulated | Summer = 0.7, Winter = 0.85 | MISO | 100% Incandescent | 100% Usage | 100% Usage | CR04 | None | EF 17.6 | None | None | None | None | None | None | None | None | None | Cooling Season, 7 days/wk | Left/Right at 15ft | 4 | South | None | 100% | 85% | G26002702 | In metro area, not/partially in principal city | None | None | No | Hour18 | 103 | EF 17.6, 100% Usage | Composition Shingles | Stochastic | 1 | 1 | 2018 | 31 | 12 | 15 | None | MI | Owner | 1 | Medium | Occupied | 1960s | 1960-79 | Natural Gas Standard | Natural Gas | Yes | Ann Arbor Municipal | 42.22 | -83.75 | F30 B30 L30 R30 | Double, Clear, Non-metal, Air | 67.9925 | 0.19004 |  | 1237.053 | 3.4577 |  | 46.3052 | 0.12943 |  | 0 | 0 |  | 0 | 0 |  | 0 | 0 |  | 0 | 0 |  | 89.0936 | 0.24902 |  | 0 | 0 | 0 | 0 | 0 | 160.896 | 0.44972 |  | 0 | 1535.3993 | 4.2916 |  | 21.9803 | 0.061437 |  | 2295.6257 | 6.4165 |  | 0 | 0 | 0 | 537.1993 | 1.5015 |  | 868.0765 | 2.4263 |  | 0 | 0 | 0 | 0 | 0 | 0 | 0 | 0 | 24894.629 | 69.5825 |  | 0 | 6863.1383 | 19.183 |  | 0 | 0 | 0 | 0 |  | 0 | 0 | 0 | 0 | 0 | 38617.3888 | 38617.3888 | 107.9388 |  | 6859.6215 | 6859.6215 | 0 | 31757.7673 | 0 | 1207.046 | 0 | 7240.1371 | 0 | 2750.1192 | 0 | 7240.1371 | 0 | 2585.8031 | 0 | 7240.1371 | 0 | 2866.6389 | 0 | 7240.1371 | 0 | 8447.1831 | 9990.2563 | 9825.9402 | 10106.776
239622 | 0 | 242.131 | TRUE | 1220 | CBSA Detroit-Warren-Dearborn, MI | 5A | 5A | Hour18 | 3 | Cold | None | Standard Efficiency | East North Central | East North Central | Midwest | Not in a census Place | Gas, 120% Usage | EnergyStar, 120% Usage | Yes | Gas, 120% Usage | 78F | Yes | 5F | Day Setup and Night Setback +3h | Not Applicable | G2600990 | G2600990, G26003002 | None | 318 Rated kWh, 120% Usage | 20 ft^2 | Fiberglass | 30% Leakage, R-4 | 2 ft | None | data/cambium/LRMER_MidCase_15_2025start,data/cambium/LRMER_LowRECost_15_2025start,data/cambium/LRMER_95DecarbBy2035_15_2025start,data/cambium/LRMER_LowRECost_25_2025start | kg/MWh,kg/MWh,kg/MWh,kg/MWh | /lib/resources/data/cambium/LRMER_MidCase_15_2025start/RFCMc.csv,/lib/resources/data/cambium/LRMER_LowRECost_15_2025start/RFCMc.csv,/lib/resources/data/cambium/LRMER_95DecarbBy2035_15_2025start/RFCMc.csv,/lib/resources/data/cambium/LRMER_LowRECost_25_2025start/RFCMc.csv | lb/MBtu,lb/MBtu,lb/MBtu,lb/MBtu | 195.9,195.9,195.9,195.9 | 147.3,147.3,147.3,147.3 | 177.8,177.8,177.8,177.8 | LRMER_MidCase_15_2025start,LRMER_LowRECost_15_2025start,LRMER_95DecarbBy2035_15_2025start,LRMER_LowRECost_25_2025start | CO2e,CO2e,CO2e,CO2e | 200.0,200.0,200.0,200.0 | 300-400% | RFCMc | Vented Attic | None | None | None | None | None | Single-Family Detached | Single-Family Detached | Single-Family Detached | 1000-1499 | 0-1499 | Slab | 1 Car | 1 | 1 | <8 | None | Brick | No | Natural Gas | 70F | Yes | 12F | Day and Night -3h | No Exterior Use | Uninsulated | 200% Usage | AC, SEER 13 | 100% Conditioned | Central AC | Yes | None | No | Fuel Furnace, 92.5% AFUE | Ducted Heating | Natural Gas Fuel Furnace | None | None | None | No | None | None | None | None | 50000-59999 | 40000-59999 | 40000-59999 | 40 ACH50 | R-30 | None | None | None | Unfinished, Uninsulated | 2ft R10 Perimeter, Vertical | Brick, 12-in, 3-wythe, R-19 | Summer = 0.7, Winter = 0.85 | MISO | 100% LED | 100% Usage | 100% Usage | CR04 | None | None | EF 12, National Average | None | None | None | None | None | None | None | None | Cooling Season, 7 days/wk | Left/Right at 15ft | 2 | Southwest | None | 200% | 85% | G26003002 | In metro area, not/partially in principal city | None | None | No | Hour18 | 103 | EF 17.6, 100% Usage | Composition Shingles | Stochastic | 1 | 1 | 2018 | 31 | 12 | 15 | None | MI | Owner | 1 | High | Occupied | 1990s | 1980-99 | Natural Gas Standard | Natural Gas | Yes | Selfridge Angb | 42.6 | -82.83 | F12 B12 L12 R12 | Single, Clear, Metal | 67.9925 | 0.19004 |  | 42.7884 | 0.1196 |  | 28.1348 | 0.078639 |  | 117.5215 | 0.32848 |  | 1291.2711 | 3.6092 |  | 117.2284 | 0.32766 |  | 319.7405 | 0.8937 |  | 570.9024 | 1.5957 |  | 0 | 0 | 0 | 0 | 0 | 26.9625 | 0.075363 |  | 16.7051 | 375.131 | 1.0485 |  | 21.9803 | 0.061437 |  | 3581.6215 | 10.0109 |  | 0 | 0 | 0 | 33.4101 | 0.093384 |  | 434.0383 | 1.2132 |  | 0 | 0 | 0 | 0 | 570.3163 | 0 | 0 | 0 | 26062.5172 | 72.8469 |  | 0 | 7067.4089 | 19.754 |  | 0 | 0 | 976.2197 | 2.7286 |  | 0 | 0 | 0 | 0 | 0 | 41721.0114 | 41721.0114 | 116.6136 |  | 7044.8424 | 7044.8424 | 0 | 34676.169 | 0 | 1298.7334 | 0 | 7905.4578 | 0 | 2899.1701 | 0 | 7905.4578 | 0 | 2726.4063 | 0 | 7905.4578 | 0 | 3008.1221 | 0 | 7905.4578 | 0 | 9204.1911 | 10804.6279 | 10631.8641 | 10913.5798
239665 | 0 | 242.131 | TRUE | 2663 | Non-CBSA East North Central | 5A | 5A | Hour6 | 2 | Cold | None | None | East North Central | East North Central | Midwest | In another census Place | Electric, 120% Usage | Standard, 120% Usage | Yes | Gas, 120% Usage | 65F | No | 0F | None | Not Applicable | G2600650 | G2600650, G26001801 | None | 290 Rated kWh, 120% Usage | 20 ft^2 | Fiberglass | 0% Leakage, Uninsulated | 2 ft | None | data/cambium/LRMER_MidCase_15_2025start,data/cambium/LRMER_LowRECost_15_2025start,data/cambium/LRMER_95DecarbBy2035_15_2025start,data/cambium/LRMER_LowRECost_25_2025start | kg/MWh,kg/MWh,kg/MWh,kg/MWh | /lib/resources/data/cambium/LRMER_MidCase_15_2025start/RFCMc.csv,/lib/resources/data/cambium/LRMER_LowRECost_15_2025start/RFCMc.csv,/lib/resources/data/cambium/LRMER_95DecarbBy2035_15_2025start/RFCMc.csv,/lib/resources/data/cambium/LRMER_LowRECost_25_2025start/RFCMc.csv | lb/MBtu,lb/MBtu,lb/MBtu,lb/MBtu | 195.9,195.9,195.9,195.9 | 147.3,147.3,147.3,147.3 | 177.8,177.8,177.8,177.8 | LRMER_MidCase_15_2025start,LRMER_LowRECost_15_2025start,LRMER_95DecarbBy2035_15_2025start,LRMER_LowRECost_25_2025start | CO2e,CO2e,CO2e,CO2e | 200.0,200.0,200.0,200.0 | 400%+ | RFCMc | Vented Attic | None | None | None | None | None | Single-Family Detached | Single-Family Detached | Single-Family Detached | 2500-2999 | 2500-3999 | Heated Basement | 1 Car | 1 | 1 | <8 | Vinyl, Light | Brick | No | Natural Gas | 65F | No | 0F | None | No Exterior Use | Uninsulated | 200% Usage | AC, SEER 13 | 80% Conditioned | Central AC | Yes | None | No | Fuel Furnace, 92.5% AFUE | Ducted Heating | Natural Gas Fuel Furnace | None | None | None | No | None | None | None | None | 120000-139999 | 120000-139999 | 100000-149999 | 15 ACH50 | R-38 | Uninsulated | Uninsulated | Uninsulated | Unfinished, Uninsulated | None | Brick, 12-in, 3-wythe, R-19 | Summer = 0.7, Winter = 0.85 | MISO | 100% Incandescent | 100% Usage | 100% Usage | CR04 | None | None | None | None | None | None | None | None | None | None | None | Cooling Season, 7 days/wk | Left/Right at 15ft | 2 | South | None | 200% | 85% | G26001801 | In metro area, not/partially in principal city | None | None | No | Hour17 | 103 | EF 17.6, 100% Usage | Composition Shingles | Stochastic | 1 | 1 | 2018 | 31 | 12 | 15 | None | MI | Owner | 1 | High | Occupied | 2000s | 2000-09 | Natural Gas Standard | Natural Gas | Yes | Mason Jewett Fld | 42.57 | -84.42 | F18 B18 L18 R18 | Double, Low-E, Non-metal, Air, M-Gain | 0 | 0 |  | 915.261 | 1.172 |  | 34.2893 | 0.043908 |  | 66.5271 | 0.085189 |  | 2244.0452 | 2.8735 |  | 109.3155 | 0.13998 |  | 0 | 0 |  | 445.7611 | 0.5708 |  | 0 | 0 | 0 | 0 | 0 | 233.2846 | 0.29872 |  | 99.9372 | 2774.2107 | 3.5524 |  | 16.412 | 0.021016 |  | 4317.523 | 5.5286 |  | 0 | 0 | 0 | 33.4101 | 0.042782 |  | 434.0383 | 0.55579 |  | 0 | 0 | 0 | 0 | 0 | 0 | 0 | 0 | 20150.3945 | 25.8028 |  | 0 | 7330.5867 | 9.3869 |  | 0 | 0 | 976.2197 | 1.2501 |  | 0 | 0 | 0 | 0 | 0 | 40180.9229 | 40180.9229 | 51.4521 |  | 11723.722 | 11723.722 | 0 | 28457.2009 | 0 | 2133.8133 | 0 | 6487.6568 | 0 | 4773.4687 | 0 | 6487.6568 | 0 | 4504.2584 | 0 | 6487.6568 | 0 | 4989.9697 | 0 | 6487.6568 | 0 | 8621.4701 | 11261.1255 | 10991.9152 | 11477.6265
239668 | 0 | 242.131 | TRUE | 1220 | Non-CBSA East North Central | 5A | 5A | Hour20 | 3 | Cold | None | None | East North Central | East North Central | Midwest | In another census Place | Electric, 120% Usage | Standard, 120% Usage | Yes | Gas, 120% Usage | 72F | Yes | 5F | Night Setback +3h | Not Applicable | G2601210 | G2601210, G26000700 | None | None | 20 ft^2 | Fiberglass | 0% Leakage, Uninsulated | 2 ft | None | data/cambium/LRMER_MidCase_15_2025start,data/cambium/LRMER_LowRECost_15_2025start,data/cambium/LRMER_95DecarbBy2035_15_2025start,data/cambium/LRMER_LowRECost_25_2025start | kg/MWh,kg/MWh,kg/MWh,kg/MWh | /lib/resources/data/cambium/LRMER_MidCase_15_2025start/RFCMc.csv,/lib/resources/data/cambium/LRMER_LowRECost_15_2025start/RFCMc.csv,/lib/resources/data/cambium/LRMER_95DecarbBy2035_15_2025start/RFCMc.csv,/lib/resources/data/cambium/LRMER_LowRECost_25_2025start/RFCMc.csv | lb/MBtu,lb/MBtu,lb/MBtu,lb/MBtu | 195.9,195.9,195.9,195.9 | 147.3,147.3,147.3,147.3 | 177.8,177.8,177.8,177.8 | LRMER_MidCase_15_2025start,LRMER_LowRECost_15_2025start,LRMER_95DecarbBy2035_15_2025start,LRMER_LowRECost_25_2025start | CO2e,CO2e,CO2e,CO2e | 200.0,200.0,200.0,200.0 | 100-150% | RFCMc | Vented Attic | None | None | None | None | None | Single-Family Detached | Single-Family Detached | Single-Family Detached | 1000-1499 | 0-1499 | Heated Basement | None | 1 | 1 | <8 | None | Concrete | No | Natural Gas | 68F | No | 0F | None | No Exterior Use | Uninsulated | 200% Usage | AC, SEER 15 | 100% Conditioned | Central AC | Yes | None | No | Fuel Furnace, 80% AFUE | Ducted Heating | Natural Gas Fuel Furnace | None | None | None | No | None | None | None | None | 15000-19999 | <20000 | <20000 | 10 ACH50 | R-38 | Uninsulated | Uninsulated | Uninsulated | Unfinished, Uninsulated | None | CMU, 6-in Hollow, Uninsulated | Summer = 0.7, Winter = 0.85 | MISO | 100% LED | 100% Usage | 100% Usage | CR04 | None | None | None | None | None | None | None | Has Pool | None | 1.0 HP Pump | None | Cooling Season, 7 days/wk | Left/Right at 15ft | 1 | Northwest | None | 200% | 85% | G26000700 | In metro area, not/partially in principal city | None | None | No | Hour16 | 103 | EF 15.9, 100% Usage | Asphalt Shingles, Medium | Stochastic | 1 | 1 | 2018 | 31 | 12 | 15 | None | MI | Renter | 1 | High | Occupied | 1950s | 1940-59 | Natural Gas Standard | Natural Gas | Yes | Muskegon | 43.17 | -86.24 | F12 B12 L12 R12 | Single, Clear, Non-metal | 0 | 0 |  | 630.6889 | 1.7628 |  | 23.7388 | 0.066352 |  | 430.8145 | 1.2042 |  | 1698.6399 | 4.7478 |  | 0 | 0 |  | 0 | 0 |  | 539.8369 | 1.5089 |  | 0 | 0 | 0 | 0 | 0 | 26.9625 | 0.075363 |  | 0 | 375.131 | 1.0485 |  | 21.9803 | 0.061437 |  | 3076.9532 | 8.6003 |  | 0 | 1534.2271 | 0 | 27.8418 | 0.07782 |  | 480.0504 | 1.3418 |  | 0 | 0 | 0 | 0 | 0 | 0 | 0 | 0 | 21334.6947 | 59.6322 |  | 0 | 4218.1719 | 11.7901 |  | 0 | 0 | 815.6168 | 2.2797 |  | 0 | 0 | 0 | 0 | 0 | 35235.3486 | 35235.3486 | 98.4857 |  | 8866.5722 | 8866.5722 | 0 | 26368.7765 | 0 | 1574.6836 | 0 | 6011.5064 | 0 | 3553.8209 | 0 | 6011.5064 | 0 | 3376.924 | 0 | 6011.5064 | 0 | 3669.0343 | 0 | 6011.5064 | 0 | 7586.19 | 9565.3273 | 9388.4304 | 9680.5407
239701 | 0 | 242.131 | TRUE | 2663 | CBSA Detroit-Warren-Dearborn, MI | 5A | 5A | Hour8 | 4 | Cold | None | Standard Efficiency | East North Central | East North Central | Midwest | In another census Place | Gas, 80% Usage | Standard, 80% Usage | Yes | Electric, 80% Usage | 72F | No | 0F | None | Not Applicable | G2601250 | G2601250, G26002906 | None | None | 20 ft^2 | Fiberglass | 20% Leakage, R-8 | 2 ft | None | data/cambium/LRMER_MidCase_15_2025start,data/cambium/LRMER_LowRECost_15_2025start,data/cambium/LRMER_95DecarbBy2035_15_2025start,data/cambium/LRMER_LowRECost_25_2025start | kg/MWh,kg/MWh,kg/MWh,kg/MWh | /lib/resources/data/cambium/LRMER_MidCase_15_2025start/RFCMc.csv,/lib/resources/data/cambium/LRMER_LowRECost_15_2025start/RFCMc.csv,/lib/resources/data/cambium/LRMER_95DecarbBy2035_15_2025start/RFCMc.csv,/lib/resources/data/cambium/LRMER_LowRECost_25_2025start/RFCMc.csv | lb/MBtu,lb/MBtu,lb/MBtu,lb/MBtu | 195.9,195.9,195.9,195.9 | 147.3,147.3,147.3,147.3 | 177.8,177.8,177.8,177.8 | LRMER_MidCase_15_2025start,LRMER_LowRECost_15_2025start,LRMER_95DecarbBy2035_15_2025start,LRMER_LowRECost_25_2025start | CO2e,CO2e,CO2e,CO2e | 200.0,200.0,200.0,200.0 | 400%+ | RFCMc | Vented Attic | None | None | None | None | None | Single-Family Detached | Single-Family Detached | Single-Family Detached | 2500-2999 | 2500-3999 | Slab | 3 Car | 1 | 1 | <8 | Vinyl, Light | Brick | No | Natural Gas | 70F | No | 0F | None | No Exterior Use | Uninsulated | 50% Usage | AC, SEER 15 | 80% Conditioned | Central AC | Yes | None | No | Fuel Furnace, 92.5% AFUE | Ducted Heating | Natural Gas Fuel Furnace | None | None | None | No | None | None | None | None | 200000+ | 140000+ | 150000+ | 7 ACH50 | R-49 | None | None | None | Unfinished, Uninsulated | 2ft R5 Perimeter, Vertical | Brick, 12-in, 3-wythe, R-11 | Summer = 0.7, Winter = 0.85 | MISO | 100% CFL | 100% Usage | 100% Usage | CR04 | None | None | EF 12, National Average | None | None | None | None | None | None | None | None | Cooling Season, 7 days/wk | Left/Right at 15ft | 2 | West | None | 50% | 85% | G26002906 | In metro area, not/partially in principal city | None | None | No | Hour17 | 103 | EF 17.6, 100% Usage | Composition Shingles | Stochastic | 1 | 1 | 2018 | 31 | 12 | 15 | None | MI | Owner | 1 | Low | Occupied | 2010s | 2010s | Electric Standard | Electricity | Yes | Oakland Co Intl | 42.67 | -83.42 | F18 B18 L18 R18 | Double, Low-E, Non-metal, Air, M-Gain | 67.9925 | 0.087065 |  | 54.5112 | 0.069802 |  | 22.8595 | 0.029272 |  | 345.5308 | 0.44246 |  | 1389.1569 | 1.7788 |  | 0 | 0 |  | 319.7405 | 0.40943 |  | 567.0925 | 0.72617 |  | 0 | 0 | 0 | 0 | 1529.5379 | 58.3211 | 0.074681 |  | 24.911 | 887.4192 | 1.1363 |  | 21.9803 | 0.028146 |  | 1079.3808 | 1.3822 |  | 0 | 0 | 0 | 324.4297 | 0.41544 |  | 434.0383 | 0.55579 |  | 0 | 0 | 0 | 0 | 724.7648 | 0 | 0 | 0 | 25579.243 | 32.7545 |  | 0 | 0 | 0 |  | 0 | 0 | 0 | 0 |  | 0 | 0 | 0 | 0 | 0 | 33430.617 | 33430.617 | 42.8083 |  | 7126.9023 | 7126.9023 | 0 | 26304.0077 | 0 | 1286.3254 | 0 | 5996.7547 | 0 | 2872.7806 | 0 | 5996.7547 | 0 | 2728.0556 | 0 | 5996.7547 | 0 | 2990.4315 | 0 | 5996.7547 | 0 | 7283.08 | 8869.5352 | 8724.8102 | 8987.1862
239733 | 0 | 242.131 | TRUE | 1220 | CBSA Detroit-Warren-Dearborn, MI | 5A | 5A | Hour6 | 3 | Cold | None | Standard Efficiency | East North Central | East North Central | Midwest | In another census Place | Gas, 80% Usage | EnergyStar, 80% Usage | Yes | Electric, 80% Usage | 76F | No | 0F | None | Not Applicable | G2601470 | G2601470, G26003100 | None | 290 Rated kWh, 80% Usage | 20 ft^2 | Fiberglass | 20% Leakage, Uninsulated | 2 ft | None | data/cambium/LRMER_MidCase_15_2025start,data/cambium/LRMER_LowRECost_15_2025start,data/cambium/LRMER_95DecarbBy2035_15_2025start,data/cambium/LRMER_LowRECost_25_2025start | kg/MWh,kg/MWh,kg/MWh,kg/MWh | /lib/resources/data/cambium/LRMER_MidCase_15_2025start/RFCMc.csv,/lib/resources/data/cambium/LRMER_LowRECost_15_2025start/RFCMc.csv,/lib/resources/data/cambium/LRMER_95DecarbBy2035_15_2025start/RFCMc.csv,/lib/resources/data/cambium/LRMER_LowRECost_25_2025start/RFCMc.csv | lb/MBtu,lb/MBtu,lb/MBtu,lb/MBtu | 195.9,195.9,195.9,195.9 | 147.3,147.3,147.3,147.3 | 177.8,177.8,177.8,177.8 | LRMER_MidCase_15_2025start,LRMER_LowRECost_15_2025start,LRMER_95DecarbBy2035_15_2025start,LRMER_LowRECost_25_2025start | CO2e,CO2e,CO2e,CO2e | 200.0,200.0,200.0,200.0 | 0-100% | RFCMc | Vented Attic | None | None | None | None | None | Single-Family Detached | Single-Family Detached | Single-Family Detached | 1000-1499 | 0-1499 | Vented Crawlspace | None | 2 | 2 | <8 | Wood, Medium/Dark | Wood Frame | No | Natural Gas | 65F | Yes | 6F | Day and Night +3h | No Exterior Use | Uninsulated | 50% Usage | None | None | None | Yes | None | No | Fuel Furnace, 92.5% AFUE | Ducted Heating | Natural Gas Fuel Furnace | None | None | None | No | None | None | None | None | 25000-29999 | 20000-39999 | 20000-39999 | 10 ACH50 | R-19 | Uninsulated | Uninsulated | Uninsulated | Unfinished, Uninsulated | None | Wood Stud, Uninsulated | Summer = 0.7, Winter = 0.85 | MISO | 100% LED | 100% Usage | 100% Usage | CR04 | None | EF 17.6 | EF 12, National Average | Gas Fireplace | None | None | None | Has Pool | None | 1.0 HP Pump | Typical Efficiency | Cooling Season, 7 days/wk | Left/Right at 15ft | 5 | Southwest | None | 50% | 85% | G26003100 | In metro area, not/partially in principal city | None | None | No | Hour12 | 103 | EF 15.9, 100% Usage | Composition Shingles | Stochastic | 1 | 1 | 2018 | 31 | 12 | 15 | None | MI | Renter | 1 | Low | Occupied | <1940 | <1940 | Natural Gas Standard | Natural Gas | Yes | St Clair Co Intl | 42.91 | -82.52 | F30 B30 L30 R30 | Single, Clear, Non-metal | 54.5112 | 0.15236 |  | 55.3904 | 0.15482 |  | 36.0477 | 0.10076 |  | 0 | 0 |  | 0 | 0 |  | 156.2069 | 0.43661 |  | 319.7405 | 0.8937 |  | 511.9952 | 1.4311 |  | 0 | 0 | 0 | 0 | 0 | 26.9625 | 0.075363 |  | 0 | 375.131 | 1.0485 |  | 21.9803 | 0.061437 |  | 1273.9799 | 3.5609 |  | 0 | 2810.5516 | 0 | 482.6881 | 1.3492 |  | 914.0887 | 2.555 |  | 496.1693 | 0 | 0 | 0 | 734.7292 | 2215.3242 | 0 | 0 | 23318.7858 | 65.1779 |  | 0 | 4996.5687 | 13.9658 |  | 0 | 0 | 0 | 0 |  | 0 | 0 | 0 | 0 | 0 | 38800.5582 | 38800.5582 | 108.4507 |  | 7535.1503 | 7535.1503 | 0 | 31265.4079 | 0 | 1286.2378 | 0 | 7127.8925 | 0 | 2957.4572 | 0 | 7127.8925 | 0 | 2803.1128 | 0 | 7127.8925 | 0 | 3053.2949 | 0 | 7127.8925 | 0 | 8414.1303 | 10085.3497 | 9931.0053 | 10181.1874
239755 | 0 | 242.131 | TRUE | 1690 | CBSA Detroit-Warren-Dearborn, MI | 5A | 5A | Hour2 | 3 | Cold | None | Standard Efficiency | East North Central | East North Central | Midwest | Not in a census Place | Gas, 100% Usage | EnergyStar, 100% Usage | Yes | Gas, 100% Usage | 75F | No | 0F | None | Not Applicable | G2601250 | G2601250, G26002902 | None | 318 Rated kWh, 100% Usage | 20 ft^2 | Fiberglass | 20% Leakage, Uninsulated | 2 ft | None | data/cambium/LRMER_MidCase_15_2025start,data/cambium/LRMER_LowRECost_15_2025start,data/cambium/LRMER_95DecarbBy2035_15_2025start,data/cambium/LRMER_LowRECost_25_2025start | kg/MWh,kg/MWh,kg/MWh,kg/MWh | /lib/resources/data/cambium/LRMER_MidCase_15_2025start/RFCMc.csv,/lib/resources/data/cambium/LRMER_LowRECost_15_2025start/RFCMc.csv,/lib/resources/data/cambium/LRMER_95DecarbBy2035_15_2025start/RFCMc.csv,/lib/resources/data/cambium/LRMER_LowRECost_25_2025start/RFCMc.csv | lb/MBtu,lb/MBtu,lb/MBtu,lb/MBtu | 195.9,195.9,195.9,195.9 | 147.3,147.3,147.3,147.3 | 177.8,177.8,177.8,177.8 | LRMER_MidCase_15_2025start,LRMER_LowRECost_15_2025start,LRMER_95DecarbBy2035_15_2025start,LRMER_LowRECost_25_2025start | CO2e,CO2e,CO2e,CO2e | 200.0,200.0,200.0,200.0 | 200-300% | RFCMc | Finished Attic or Cathedral Ceilings | None | None | None | None | None | Single-Family Detached | Single-Family Detached | Single-Family Detached | 1500-1999 | 1500-2499 | Unheated Basement | None | 2 | 2 | <8 | Vinyl, Light | Brick | No | Natural Gas | 75F | No | 0F | None | No Exterior Use | Uninsulated | 100% Usage | AC, SEER 8 | 100% Conditioned | Central AC | Yes | None | No | Fuel Furnace, 80% AFUE | Ducted Heating | Natural Gas Fuel Furnace | None | None | None | No | None | None | None | None | 30000-34999 | 20000-39999 | 20000-39999 | 15 ACH50 | None | Uninsulated | Uninsulated | Uninsulated | Finished, R-30 | None | Brick, 12-in, 3-wythe, Uninsulated | Summer = 0.7, Winter = 0.85 | MISO | 100% CFL | 100% Usage | 100% Usage | CR04 | None | None | EF 12, National Average | None | None | None | None | None | None | None | None | Cooling Season, 7 days/wk | Left/Right at 15ft | 1 | North | None | 100% | 85% | G26002902 | In metro area, not/partially in principal city | None | None | No | Hour13 | 103 | EF 17.6, 100% Usage | Composition Shingles | Stochastic | 1 | 1 | 2018 | 31 | 12 | 15 | None | MI | Owner | 1 | Medium | Occupied | 1960s | 1960-79 | Natural Gas Standard | Natural Gas | Yes | Oakland Co Intl | 42.67 | -83.42 | F6 B6 L6 R6 | Double, Clear, Non-metal, Air | 67.9925 | 0.13719 |  | 24.618 | 0.049673 |  | 16.1189 | 0.032524 |  | 65.3548 | 0.13187 |  | 2220.3064 | 4.48 |  | 60.3726 | 0.12182 |  | 319.7405 | 0.64516 |  | 1191.3339 | 2.4038 |  | 0 | 0 | 0 | 0 | 0 | 46.0122 | 0.092841 |  | 0 | 620.1384 | 1.2513 |  | 21.9803 | 0.044351 |  | 1658.1961 | 3.3458 |  | 0 | 0 | 0 | 23.1526 | 0.046716 |  | 434.0383 | 0.87578 |  | 0 | 0 | 0 | 0 | 327.3604 | 0 | 0 | 0 | 46574.2683 | 93.9753 |  | 0 | 2695.9608 | 5.4398 |  | 0 | 0 | 679.6318 | 1.3713 |  | 0 | 0 | 0 | 0 | 0 | 57047.4561 | 57047.4561 | 115.1076 |  | 6769.9417 | 6769.9417 | 0 | 50277.2213 | 0 | 1240.3801 | 0 | 11462.2021 | 0 | 2752.2865 | 0 | 11462.2021 | 0 | 2613.8038 | 0 | 11462.2021 | 0 | 2858.9324 | 0 | 11462.2021 | 0 | 12702.5822 | 14214.4885 | 14076.0059 | 14321.1345
239758 | 0 | 242.131 | TRUE | 2663 | CBSA Detroit-Warren-Dearborn, MI | 5A | 5A | Hour16 | 3 | Cold | None | None | East North Central | East North Central | Midwest | Not in a census Place | Gas, 120% Usage | EnergyStar, 120% Usage | Yes | Electric, 120% Usage | 70F | No | 0F | None | Not Applicable | G2600990 | G2600990, G26003002 | None | 290 Rated kWh, 120% Usage | 20 ft^2 | Fiberglass | 30% Leakage, R-8 | 2 ft | None | data/cambium/LRMER_MidCase_15_2025start,data/cambium/LRMER_LowRECost_15_2025start,data/cambium/LRMER_95DecarbBy2035_15_2025start,data/cambium/LRMER_LowRECost_25_2025start | kg/MWh,kg/MWh,kg/MWh,kg/MWh | /lib/resources/data/cambium/LRMER_MidCase_15_2025start/RFCMc.csv,/lib/resources/data/cambium/LRMER_LowRECost_15_2025start/RFCMc.csv,/lib/resources/data/cambium/LRMER_95DecarbBy2035_15_2025start/RFCMc.csv,/lib/resources/data/cambium/LRMER_LowRECost_25_2025start/RFCMc.csv | lb/MBtu,lb/MBtu,lb/MBtu,lb/MBtu | 195.9,195.9,195.9,195.9 | 147.3,147.3,147.3,147.3 | 177.8,177.8,177.8,177.8 | LRMER_MidCase_15_2025start,LRMER_LowRECost_15_2025start,LRMER_95DecarbBy2035_15_2025start,LRMER_LowRECost_25_2025start | CO2e,CO2e,CO2e,CO2e | 200.0,200.0,200.0,200.0 | 400%+ | RFCMc | Vented Attic | None | None | None | None | None | Single-Family Detached | Single-Family Detached | Single-Family Detached | 2500-2999 | 2500-3999 | Slab | 2 Car | 2 | 2 | <8 | Vinyl, Light | Brick | No | Natural Gas | 68F | No | 0F | None | No Exterior Use | Uninsulated | 200% Usage | AC, SEER 15 | 100% Conditioned | Central AC | Yes | None | No | Fuel Furnace, 92.5% AFUE | Ducted Heating | Natural Gas Fuel Furnace | None | None | None | No | None | None | None | None | 200000+ | 140000+ | 150000+ | 6 ACH50 | R-19 | None | None | None | Unfinished, Uninsulated | 2ft R10 Perimeter, Vertical | Brick, 12-in, 3-wythe, R-11 | Summer = 0.7, Winter = 0.85 | MISO | 100% Incandescent | 100% Usage | 100% Usage | CR04 | None | None | EF 12, National Average | None | None | None | Electric | Has Pool | None | 1.0 HP Pump | None | Cooling Season, 7 days/wk | Left/Right at 15ft | 5 | South | None | 200% | 85% | G26003002 | In metro area, not/partially in principal city | None | None | No | Hour13 | 103 | EF 19.9, 100% Usage | Asphalt Shingles, Medium | Stochastic | 1 | 1 | 2018 | 31 | 12 | 15 | None | MI | Owner | 1 | High | Occupied | 2000s | 2000-09 | Natural Gas Standard | Natural Gas | Yes | Selfridge Angb | 42.6 | -82.83 | F9 B9 L9 R9 | Double, Low-E, Non-metal, Air, M-Gain | 0 | 0 |  | 82.9391 | 0.1062 |  | 54.2181 | 0.069427 |  | 732.0915 | 0.93745 |  | 2834.8765 | 3.6301 |  | 234.1638 | 0.29985 |  | 319.7405 | 0.40943 |  | 446.9334 | 0.5723 |  | 0 | 0 | 1458.0286 | 1440.4443 | 0 | 233.2846 | 0.29872 |  | 99.9372 | 2774.2107 | 3.5524 |  | 21.9803 | 0.028146 |  | 5831.8212 | 7.4677 |  | 0 | 3236.3838 | 0 | 723.8855 | 0.92694 |  | 400.042 | 0.51226 |  | 0 | 0 | 0 | 0 | 1101.9472 | 0 | 0 | 0 | 26364.6735 | 33.7602 |  | 0 | 14192.5527 | 18.1737 |  | 0 | 0 | 0 | 0 |  | 0 | 0 | 0 | 0 | 0 | 62584.1547 | 62584.1547 | 80.1397 |  | 20925.2744 | 20925.2744 | 0 | 41659.1734 | 0 | 3692.0337 | 0 | 9497.4205 | 0 | 8332.6891 | 0 | 9497.4205 | 0 | 7928.9706 | 0 | 9497.4205 | 0 | 8632.462 | 0 | 9497.4205 | 0 | 13189.4542 | 17830.1096 | 17426.3911 | 18129.8825
239803 | 0 | 242.131 | TRUE | 853 | Non-CBSA East North Central | 6A | 6A | Hour4 | 1 | Cold | None | Standard Efficiency | East North Central | East North Central | Midwest | In another census Place | Gas, 120% Usage | EnergyStar, 120% Usage | Yes | Gas, 120% Usage | 60F | No | 0F | None | Double-Loaded Interior | G2600790 | G2600790, G26000400 | None | None | 20 ft^2 | Fiberglass | 20% Leakage, R-4 | 2 ft | None | data/cambium/LRMER_MidCase_15_2025start,data/cambium/LRMER_LowRECost_15_2025start,data/cambium/LRMER_95DecarbBy2035_15_2025start,data/cambium/LRMER_LowRECost_25_2025start | kg/MWh,kg/MWh,kg/MWh,kg/MWh | /lib/resources/data/cambium/LRMER_MidCase_15_2025start/RFCMc.csv,/lib/resources/data/cambium/LRMER_LowRECost_15_2025start/RFCMc.csv,/lib/resources/data/cambium/LRMER_95DecarbBy2035_15_2025start/RFCMc.csv,/lib/resources/data/cambium/LRMER_LowRECost_25_2025start/RFCMc.csv | lb/MBtu,lb/MBtu,lb/MBtu,lb/MBtu | 195.9,195.9,195.9,195.9 | 147.3,147.3,147.3,147.3 | 177.8,177.8,177.8,177.8 | LRMER_MidCase_15_2025start,LRMER_LowRECost_15_2025start,LRMER_95DecarbBy2035_15_2025start,LRMER_LowRECost_25_2025start | CO2e,CO2e,CO2e,CO2e | 200.0,200.0,200.0,200.0 | 200-300% | RFCMc | None | Left | None | Middle | 116 | None | 50 or more Unit | Multifamily with 5+ units, 8+ stories | Multi-Family with 5+ Units | 750-999 | 0-1499 | Slab | None | 20 | 4+ | 8+ | Aluminum, Light | Steel Frame | No | Natural Gas | 65F | Yes | 3F | Night -5h | No Exterior Use | Uninsulated | 200% Usage | None | None | None | Yes | Heating Only | No | Shared Heating | Ducted Heating | Natural Gas Shared Heating | None | None | Boiler Baseboards Heating Only, Natural Gas | No | None | None | None | None | 30000-34999 | 20000-39999 | 20000-39999 | 40 ACH50 | None | None | None | None | Finished, R-38 | Uninsulated | Wood Stud, Uninsulated | Summer = 0.7, Winter = 0.85 | MISO | 100% CFL | 100% Usage | 100% Usage | CR04 | None | None | None | None | None | None | None | None | None | None | None | Cooling Season, 7 days/wk | 27 | 1 | Southwest | None | 200% | 89% | G26000400 | Not/partially in metro area | None | None | None | Hour18 | 103 | EF 17.6, 100% Usage | Asphalt Shingles, Medium | Stochastic | 1 | 1 | 2018 | 31 | 12 | 15 | None | MI | Renter | 1 | High | Occupied | 1960s | 1960-79 | Natural Gas Standard | Natural Gas | No | Antrim Co | 44.99 | -85.19 | F30 B30 L30 R30 | Single, Clear, Non-metal | 40.7369 | 0.16285 |  | 31.0655 | 0.12419 |  | 20.2219 | 0.08084 |  | 0 | 0 |  | 0 | 0 |  | 0 | 0 |  | 0 | 0 |  | 131.5889 | 0.52605 |  | 0 | 0 | 0 | 0 | 0 | 35.7547 | 0.14293 |  | 0 | 390.3707 | 1.5606 |  | 16.412 | 0.065609 |  | 2462.6762 | 9.8449 |  | 0 | 0 | 0 | 28.4279 | 0.11364 |  | 434.0383 | 1.7351 |  | 0 | 0 | 0 | 0 | 412.9371 | 0 | 0 | 0 | 21473.6104 | 85.8441 |  | 0 | 4615.8694 | 18.4527 |  | 0 | 0 | 833.7872 | 3.3332 |  | 0 | 0 | 0 | 0 | 0 | 30927.4969 | 30927.4969 | 123.6375 |  | 3591.2929 | 3591.2929 | 0 | 27336.2041 | 0 | 641.4708 | 0 | 6232.0725 | 0 | 1454.619 | 0 | 6232.0725 | 0 | 1362.5425 | 0 | 6232.0725 | 0 | 1517.2697 | 0 | 6232.0725 | 0 | 6873.5433 | 7686.6915 | 7594.615 | 7749.3421
239813 | 0 | 242.131 | TRUE | 633 | Non-CBSA East North Central | 6A | 6A | Hour17 | 2 | Cold | None | Standard Efficiency | East North Central | East North Central | Midwest | Not in a census Place | None | None | None | Electric, 100% Usage | 67F | No | 0F | None | Not Applicable | G2601330 | G2601330, G26001100 | None | None | 20 ft^2 | Fiberglass | 10% Leakage, R-4 | 2 ft | None | data/cambium/LRMER_MidCase_15_2025start,data/cambium/LRMER_LowRECost_15_2025start,data/cambium/LRMER_95DecarbBy2035_15_2025start,data/cambium/LRMER_LowRECost_25_2025start | kg/MWh,kg/MWh,kg/MWh,kg/MWh | /lib/resources/data/cambium/LRMER_MidCase_15_2025start/RFCMc.csv,/lib/resources/data/cambium/LRMER_LowRECost_15_2025start/RFCMc.csv,/lib/resources/data/cambium/LRMER_95DecarbBy2035_15_2025start/RFCMc.csv,/lib/resources/data/cambium/LRMER_LowRECost_25_2025start/RFCMc.csv | lb/MBtu,lb/MBtu,lb/MBtu,lb/MBtu | 195.9,195.9,195.9,195.9 | 147.3,147.3,147.3,147.3 | 177.8,177.8,177.8,177.8 | LRMER_MidCase_15_2025start,LRMER_LowRECost_15_2025start,LRMER_95DecarbBy2035_15_2025start,LRMER_LowRECost_25_2025start | CO2e,CO2e,CO2e,CO2e | 200.0,200.0,200.0,200.0 | 150-200% | RFCMc | Vented Attic | None | None | None | None | None | Mobile Home | Mobile Home | Mobile Home | 500-749 | 0-1499 | Ambient | None | 1 | 1 | <8 | Wood, Medium/Dark | Wood Frame | No | Other Fuel | 65F | No | 0F | None | No Exterior Use | Uninsulated | 100% Usage | AC, SEER 10 | 100% Conditioned | Central AC | Yes | None | No | Other | Ducted Heating | None | None | None | None | No | None | None | None | None | 20000-24999 | 20000-39999 | 20000-39999 | 20 ACH50 | R-38 | Uninsulated | None | None | Unfinished, Uninsulated | None | Wood Stud, Uninsulated | Summer = 0.7, Winter = 0.85 | MISO | 100% CFL | 100% Usage | 100% Usage | CR04 | None | None | EF 12, National Average | None | None | None | None | None | None | None | None | Cooling Season, 7 days/wk | Left/Right at 15ft | 1 | Northwest | None | 100% | 94% | G26001100 | Not/partially in metro area | None | None | No | Hour11 | 103 | EF 17.6, 100% Usage | Metal, Dark | Stochastic | 1 | 1 | 2018 | 31 | 12 | 15 | None | MI | Owner | 1 | Medium | Occupied | 1960s | 1960-79 | Natural Gas Standard | Natural Gas | Yes | Roben Hood | 43.72 | -85.5 | F9 B9 L9 R9 | Double, Clear, Non-metal, Air | 40.7369 | 0.21945 |  | 0 | 0 |  | 0 | 0 |  | 480.0504 | 2.5861 |  | 1965.9207 | 10.5905 |  | 0 | 0 |  | 319.7405 | 1.7225 |  | 0 | 0 |  | 0 | 0 | 0 | 0 | 0 | 32.824 | 0.17682 |  | 0 | 329.998 | 1.7777 |  | 16.412 | 0.088412 |  | 1535.6924 | 8.2728 |  | 0 | 0 | 0 | 339.6694 | 1.8298 |  | 434.0383 | 2.3382 |  | 0 | 0 | 0 | 0 | 0 | 0 | 0 | 0 | 0 | 0 |  | 0 | 3239.0215 | 17.4488 |  | 0 | 0 | 0 | 0 |  | 0 | 0 | 0 | 0 | 0 | 8734.104 | 8734.104 | 47.051 |  | 5495.0826 | 5495.0826 | 0 | 3239.0215 | 0 | 989.5644 | 0 | 738.4379 | 0 | 2196.5641 | 0 | 738.4379 | 0 | 2110.8316 | 0 | 738.4379 | 0 | 2285.4438 | 0 | 738.4379 | 0 | 1728.0023 | 2935.0021 | 2849.2695 | 3023.8817
239827 | 0 | 242.131 | TRUE | 1220 | CBSA Detroit-Warren-Dearborn, MI | 5A | 5A | Hour14 | 3 | Cold | None | None | East North Central | East North Central | Midwest | Not in a census Place | Gas, 80% Usage | Standard, 80% Usage | Yes | Electric, 80% Usage | 72F | No | 0F | None | Not Applicable | G2601630 | G2601630, G26003201 | None | 290 Rated kWh, 80% Usage | 20 ft^2 | Fiberglass | None | 2 ft | None | data/cambium/LRMER_MidCase_15_2025start,data/cambium/LRMER_LowRECost_15_2025start,data/cambium/LRMER_95DecarbBy2035_15_2025start,data/cambium/LRMER_LowRECost_25_2025start | kg/MWh,kg/MWh,kg/MWh,kg/MWh | /lib/resources/data/cambium/LRMER_MidCase_15_2025start/RFCMc.csv,/lib/resources/data/cambium/LRMER_LowRECost_15_2025start/RFCMc.csv,/lib/resources/data/cambium/LRMER_95DecarbBy2035_15_2025start/RFCMc.csv,/lib/resources/data/cambium/LRMER_LowRECost_25_2025start/RFCMc.csv | lb/MBtu,lb/MBtu,lb/MBtu,lb/MBtu | 195.9,195.9,195.9,195.9 | 147.3,147.3,147.3,147.3 | 177.8,177.8,177.8,177.8 | LRMER_MidCase_15_2025start,LRMER_LowRECost_15_2025start,LRMER_95DecarbBy2035_15_2025start,LRMER_LowRECost_25_2025start | CO2e,CO2e,CO2e,CO2e | 200.0,200.0,200.0,200.0 | 300-400% | RFCMc | Vented Attic | None | None | None | None | None | Single-Family Detached | Single-Family Detached | Single-Family Detached | 1000-1499 | 0-1499 | Slab | None | 1 | 1 | <8 | None | Brick | No | Electricity | 68F | Yes | 12F | Night +2h | No Exterior Use | Uninsulated | 50% Usage | Room AC, EER 10.7 | 60% Conditioned | Room AC | No | None | Yes | Electric Baseboard, 100% Efficiency | Non-Ducted Heating | Electricity Baseboard | None | None | None | No | None | None | None | None | 60000-69999 | 60000-79999 | 60000-99999 | 25 ACH50 | R-38 | None | None | None | Unfinished, Uninsulated | Uninsulated | Brick, 12-in, 3-wythe, Uninsulated | Summer = 0.7, Winter = 0.85 | MISO | 100% Incandescent | 100% Usage | 100% Usage | CR04 | None | None | None | None | None | None | None | None | None | None | None | Cooling Season, 7 days/wk | Left/Right at 15ft | 2 | Northwest | None | 50% | 85% | G26003201 | In metro area, not/partially in principal city | None | None | No | Hour14 | 103 | EF 17.6, 100% Usage | Composition Shingles | Stochastic | 1 | 1 | 2018 | 31 | 12 | 15 | None | MI | Owner | 1 | Low | Occupied | 1950s | 1940-59 | Electric Standard | Electricity | Yes | Detroit Metropolita | 42.22 | -83.35 | F9 B9 L9 R9 | Double, Clear, Non-metal, Air | 0 | 0 |  | 54.5112 | 0.15236 |  | 22.8595 | 0.063894 |  | 0 | 0 |  | 1243.7936 | 3.4765 |  | 72.9747 | 0.20397 |  | 0 | 0 |  | 0 | 0 |  | 0 | 14376.6013 | 0 | 0 | 1577.3085 | 160.896 | 0.44972 |  | 0 | 1535.3993 | 4.2916 |  | 21.9803 | 0.061437 |  | 895.3321 | 2.5025 |  | 0 | 0 | 0 | 324.4297 | 0.90681 |  | 434.0383 | 1.2132 |  | 0 | 0 | 0 | 0 | 724.7648 | 0 | 0 | 0 | 0 | 0 |  | 0 | 0 | 0 |  | 0 | 0 | 0 | 0 |  | 0 | 0 | 0 | 0 | 0 | 21444.5963 | 21444.5963 | 59.9394 |  | 20719.8316 | 20719.8316 | 0 | 724.7648 | 0 | 3612.5688 | 0 | 165.2002 | 0 | 8185.5901 | 0 | 165.2002 | 0 | 7668.8671 | 0 | 165.2002 | 0 | 8563.3595 | 0 | 165.2002 | 0 | 3777.769 | 8350.7902 | 7834.0673 | 8728.5596
239830 | 0 | 242.131 | TRUE | 1138 | Non-CBSA East North Central | 5A | 5A | Hour0 | 2 | Cold | None | None | East North Central | East North Central | Midwest | Not in a census Place | None | None | None | Electric, 100% Usage | 70F | No | 0F | None | Double-Loaded Interior | G2600810 | G2600810, G26001003 | None | 318 Rated kWh, 100% Usage | 20 ft^2 | Fiberglass | 20% Leakage, R-6 | 2 ft | None | data/cambium/LRMER_MidCase_15_2025start,data/cambium/LRMER_LowRECost_15_2025start,data/cambium/LRMER_95DecarbBy2035_15_2025start,data/cambium/LRMER_LowRECost_25_2025start | kg/MWh,kg/MWh,kg/MWh,kg/MWh | /lib/resources/data/cambium/LRMER_MidCase_15_2025start/RFCMc.csv,/lib/resources/data/cambium/LRMER_LowRECost_15_2025start/RFCMc.csv,/lib/resources/data/cambium/LRMER_95DecarbBy2035_15_2025start/RFCMc.csv,/lib/resources/data/cambium/LRMER_LowRECost_25_2025start/RFCMc.csv | lb/MBtu,lb/MBtu,lb/MBtu,lb/MBtu | 195.9,195.9,195.9,195.9 | 147.3,147.3,147.3,147.3 | 177.8,177.8,177.8,177.8 | LRMER_MidCase_15_2025start,LRMER_LowRECost_15_2025start,LRMER_95DecarbBy2035_15_2025start,LRMER_LowRECost_25_2025start | CO2e,CO2e,CO2e,CO2e | 200.0,200.0,200.0,200.0 | 300-400% | RFCMc | None | Right | None | Top | 16 | None | 10 to 19 Unit | Multifamily with 5+ units, 4-7 stories | Multi-Family with 5+ Units | 1000-1499 | 0-1499 | Unheated Basement | None | 4 | 4+ | <8 | None | Brick | No | Electricity | 67F | No | 0F | None | No Exterior Use | Uninsulated | 100% Usage | Heat Pump | 100% Conditioned | Heat Pump | Yes | None | No | ASHP, SEER 13, 7.7 HSPF | Ducted Heat Pump | Electricity ASHP | None | None | None | No | None | None | None | None | 80000-99999 | 80000-99999 | 60000-99999 | 10 ACH50 | None | Ceiling R-13 | Uninsulated | Uninsulated | Finished, R-38 | None | Brick, 12-in, 3-wythe, R-19 | Summer = 0.7, Winter = 0.85 | MISO | 100% CFL | 100% Usage | 100% Usage | CR04 | None | None | None | None | None | None | None | None | None | None | None | Cooling Season, 7 days/wk | 27 | 4 | South | None | 100% | 89% | G26001003 | In metro area, not/partially in principal city | None | None | None | Hour16 | 103 | EF 17.6, 100% Usage | Asphalt Shingles, Medium | Stochastic | 1 | 1 | 2018 | 31 | 12 | 15 | None | MI | Owner | 1 | Medium | Occupied | 2000s | 2000-09 | Electric Standard | Electricity | Yes | Grand Rapids Kent C | 42.88 | -85.52 | F30 B30 L30 R30 | Double, Low-E, Non-metal, Air, M-Gain | 0 | 0 |  | 0 | 0 |  | 0 | 0 |  | 439.0205 | 1.3155 |  | 1342.5586 | 4.023 |  | 136.5711 | 0.40923 |  | 0 | 0 |  | 153.8623 | 0.46105 |  | 193.1338 | 2462.3831 | 0 | 0 | 3512.1637 | 39.2715 | 0.11768 |  | 0 | 468.6206 | 1.4042 |  | 16.412 | 0.049178 |  | 1819.3852 | 5.4518 |  | 0 | 0 | 0 | 474.4821 | 1.4218 |  | 434.0383 | 1.3006 |  | 0 | 0 | 0 | 0 | 0 | 0 | 0 | 0 | 0 | 0 |  | 0 | 0 | 0 |  | 0 | 0 | 0 | 0 |  | 0 | 0 | 0 | 0 | 0 | 11491.9028 | 11491.9028 | 34.4353 |  | 11491.9028 | 11491.9028 | 0 | 0 | 0 | 2062.4541 | 0 | 0 | 0 | 4638.6048 | 0 | 0 | 0 | 4369.0443 | 0 | 0 | 0 | 4837.1612 | 0 | 0 | 0 | 2062.4541 | 4638.6048 | 4369.0443 | 4837.1612
239831 | 0 | 242.131 | TRUE | 853 | Non-CBSA East North Central | 5A | 5A | Hour7 | 3 | Cold | None | Standard Efficiency | East North Central | East North Central | Midwest | In another census Place | Electric, 100% Usage | Standard, 100% Usage | Yes | Gas, 100% Usage | 76F | No | 0F | None | Double-Loaded Interior | G2600770 | G2600770, G26002101 | None | None | 20 ft^2 | Fiberglass | None | 2 ft | None | data/cambium/LRMER_MidCase_15_2025start,data/cambium/LRMER_LowRECost_15_2025start,data/cambium/LRMER_95DecarbBy2035_15_2025start,data/cambium/LRMER_LowRECost_25_2025start | kg/MWh,kg/MWh,kg/MWh,kg/MWh | /lib/resources/data/cambium/LRMER_MidCase_15_2025start/RFCMc.csv,/lib/resources/data/cambium/LRMER_LowRECost_15_2025start/RFCMc.csv,/lib/resources/data/cambium/LRMER_95DecarbBy2035_15_2025start/RFCMc.csv,/lib/resources/data/cambium/LRMER_LowRECost_25_2025start/RFCMc.csv | lb/MBtu,lb/MBtu,lb/MBtu,lb/MBtu | 195.9,195.9,195.9,195.9 | 147.3,147.3,147.3,147.3 | 177.8,177.8,177.8,177.8 | LRMER_MidCase_15_2025start,LRMER_LowRECost_15_2025start,LRMER_95DecarbBy2035_15_2025start,LRMER_LowRECost_25_2025start | CO2e,CO2e,CO2e,CO2e | 200.0,200.0,200.0,200.0 | 0-100% | RFCMc | None | Not Applicable | None | Bottom | 3 | None | 3 or 4 Unit | Multifamily with 2-4 Units | Multi-Family with 2 - 4 Units | 750-999 | 0-1499 | Vented Crawlspace | None | 3 | 3 | <8 | Wood, Medium/Dark | Wood Frame | No | Natural Gas | 72F | No | 0F | None | No Exterior Use | Uninsulated | 100% Usage | Room AC, EER 12.0 | 40% Conditioned | Room AC | No | None | No | Fuel Boiler, 76% AFUE | Non-Ducted Heating | Natural Gas Fuel Boiler | None | None | None | No | None | None | None | None | 15000-19999 | <20000 | <20000 | 40 ACH50 | None | Uninsulated | Uninsulated | Uninsulated | Finished, R-30 | None | Wood Stud, R-7 | Summer = 0.7, Winter = 0.85 | MISO | 100% LED | 100% Usage | 100% Usage | CR04 | None | None | None | None | None | None | None | None | None | None | None | Cooling Season, 7 days/wk | 7 | 5 | North | None | 100% | 96% | G26002101 | In metro area, not/partially in principal city | None | None | None | Hour18 | 104 | EF 17.6, 100% Usage | Composition Shingles | Stochastic | 1 | 1 | 2018 | 31 | 12 | 15 | None | MI | Renter | 1 | Medium | Occupied | 1970s | 1960-79 | Natural Gas Standard | Natural Gas | Yes | Kalamazoo Battle Cr | 42.24 | -85.55 | F12 B12 L12 R12 | Single, Clear, Metal | 67.9925 | 0.27181 |  | 1164.0783 | 4.6536 |  | 43.6676 | 0.17457 |  | 0 | 0 |  | 525.7695 | 2.1018 |  | 0 | 0 |  | 0 | 0 |  | 142.4325 | 0.5694 |  | 0 | 0 | 0 | 0 | 0 | 23.7388 | 0.094899 |  | 0 | 298.0533 | 1.1915 |  | 21.9803 | 0.08787 |  | 2035.0855 | 8.1356 |  | 0 | 0 | 0 | 35.4616 | 0.14176 |  | 434.0383 | 1.7351 |  | 0 | 0 | 0 | 0 | 0 | 0 | 0 | 0 | 28135.1158 | 112.4745 |  | 0 | 6383.381 | 25.5186 |  | 0 | 0 | 1039.8162 | 4.1568 |  | 0 | 0 | 0 | 0 | 0 | 40350.318 | 40350.318 | 161.3067 |  | 4792.2981 | 4792.2981 | 0 | 35558.3129 | 0 | 851.846 | 0 | 8106.5303 | 0 | 1920.9954 | 0 | 8106.5303 | 0 | 1816.7694 | 0 | 8106.5303 | 0 | 2004.8057 | 0 | 8106.5303 | 0 | 8958.3763 | 10027.5257 | 9923.2997 | 10111.336
239832 | 0 | 242.131 | TRUE | 633 | Non-CBSA East North Central | 5A | 5A | Hour20 | 1 | Cold | None | Standard Efficiency | East North Central | East North Central | Midwest | Not in a census Place | Electric, 120% Usage | Standard, 120% Usage | Yes | Electric, 120% Usage | 65F | Yes | 2F | Night Setup +5h | Not Applicable | G2601450 | G2601450, G26001500 | None | 290 Rated kWh, 120% Usage | 20 ft^2 | Fiberglass | 0% Leakage, Uninsulated | 2 ft | None | data/cambium/LRMER_MidCase_15_2025start,data/cambium/LRMER_LowRECost_15_2025start,data/cambium/LRMER_95DecarbBy2035_15_2025start,data/cambium/LRMER_LowRECost_25_2025start | kg/MWh,kg/MWh,kg/MWh,kg/MWh | /lib/resources/data/cambium/LRMER_MidCase_15_2025start/RFCMc.csv,/lib/resources/data/cambium/LRMER_LowRECost_15_2025start/RFCMc.csv,/lib/resources/data/cambium/LRMER_95DecarbBy2035_15_2025start/RFCMc.csv,/lib/resources/data/cambium/LRMER_LowRECost_25_2025start/RFCMc.csv | lb/MBtu,lb/MBtu,lb/MBtu,lb/MBtu | 195.9,195.9,195.9,195.9 | 147.3,147.3,147.3,147.3 | 177.8,177.8,177.8,177.8 | LRMER_MidCase_15_2025start,LRMER_LowRECost_15_2025start,LRMER_95DecarbBy2035_15_2025start,LRMER_LowRECost_25_2025start | CO2e,CO2e,CO2e,CO2e | 200.0,200.0,200.0,200.0 | 100-150% | RFCMc | Vented Attic | None | None | None | None | None | Single-Family Detached | Single-Family Detached | Single-Family Detached | 500-749 | 0-1499 | Heated Basement | None | 1 | 1 | <8 | Vinyl, Light | Brick | No | Propane | 68F | Yes | 12F | Night -3h | No Exterior Use | Uninsulated | 200% Usage | AC, SEER 13 | 100% Conditioned | Central AC | Yes | None | No | Fuel Furnace, 80% AFUE | Ducted Heating | Propane Fuel Furnace | None | None | None | No | None | None | None | None | 10000-14999 | <20000 | <20000 | 15 ACH50 | R-30 | Uninsulated | Wall R-5, Exterior | R-5, Exterior | Unfinished, Uninsulated | None | Brick, 12-in, 3-wythe, R-15 | Summer = 0.7, Winter = 0.85 | MISO | 100% CFL | 100% Usage | 100% Usage | CR04 | None | None | EF 12, National Average | None | None | None | None | None | None | None | None | Cooling Season, 7 days/wk | Left/Right at 15ft | 1 | North | None | 200% | 85% | G26001500 | In metro area, not/partially in principal city | None | None | No | Hour18 | 103 | EF 19.9, 100% Usage | Metal, Dark | Stochastic | 1 | 1 | 2018 | 31 | 12 | 15 | None | MI | Renter | 1 | High | Occupied | 1990s | 1980-99 | Propane Standard | Propane | Yes | Mbs Intl | 43.53 | -84.08 | F9 B9 L9 R9 | Double, Clear, Non-metal, Air | 67.9925 | 0.36628 |  | 630.6889 | 3.3976 |  | 23.7388 | 0.12788 |  | 171.7396 | 0.92517 |  | 1264.8947 | 6.814 |  | 67.6994 | 0.3647 |  | 319.7405 | 1.7225 |  | 160.6029 | 0.86518 |  | 0 | 0 | 0 | 0 | 0 | 32.824 | 0.17682 |  | 0 | 329.998 | 1.7777 |  | 16.412 | 0.088412 |  | 2777.4345 | 14.9622 |  | 0 | 0 | 0 | 407.3688 | 2.1945 |  | 400.042 | 2.155 |  | 0 | 0 | 0 | 0 | 0 | 0 | 0 | 0 | 0 | 0 |  | 0 | 0 | 0 |  | 0 | 0 | 0 | 0 |  | 0 | 0 | 6334.4381 | 4469.92 | 0 | 17475.8279 | 17475.8279 | 94.1431 |  | 6671.4698 | 6671.4698 | 0 | 0 | 10804.3581 | 1193.1806 | 0 | 0 | 2973.2055 | 2687.3992 | 0 | 0 | 2973.2055 | 2542.3281 | 0 | 0 | 2973.2055 | 2791.0396 | 0 | 0 | 2973.2055 | 4166.3861 | 5660.6046 | 5515.5335 | 5764.245
239877 | 0 | 242.131 | TRUE | 1220 | Non-CBSA East North Central | 5A | 5A | Hour6 | 3 | Cold | None | Standard Efficiency | East North Central | East North Central | Midwest | Not in a census Place | Electric, 80% Usage | EnergyStar, 80% Usage | Yes | Gas, 80% Usage | 70F | No | 0F | None | Not Applicable | G2601150 | G2601150, G26003300 | None | 290 Rated kWh, 80% Usage | 20 ft^2 | Fiberglass | 30% Leakage, R-4 | 2 ft | None | data/cambium/LRMER_MidCase_15_2025start,data/cambium/LRMER_LowRECost_15_2025start,data/cambium/LRMER_95DecarbBy2035_15_2025start,data/cambium/LRMER_LowRECost_25_2025start | kg/MWh,kg/MWh,kg/MWh,kg/MWh | /lib/resources/data/cambium/LRMER_MidCase_15_2025start/RFCMc.csv,/lib/resources/data/cambium/LRMER_LowRECost_15_2025start/RFCMc.csv,/lib/resources/data/cambium/LRMER_95DecarbBy2035_15_2025start/RFCMc.csv,/lib/resources/data/cambium/LRMER_LowRECost_25_2025start/RFCMc.csv | lb/MBtu,lb/MBtu,lb/MBtu,lb/MBtu | 195.9,195.9,195.9,195.9 | 147.3,147.3,147.3,147.3 | 177.8,177.8,177.8,177.8 | LRMER_MidCase_15_2025start,LRMER_LowRECost_15_2025start,LRMER_95DecarbBy2035_15_2025start,LRMER_LowRECost_25_2025start | CO2e,CO2e,CO2e,CO2e | 200.0,200.0,200.0,200.0 | 400%+ | RFCMc | Vented Attic | None | None | None | None | None | Single-Family Detached | Single-Family Detached | Single-Family Detached | 1000-1499 | 0-1499 | Slab | None | 1 | 1 | <8 | None | Brick | No | Natural Gas | 68F | Yes | 3F | Day and Night +4h | No Exterior Use | Uninsulated | 50% Usage | AC, SEER 13 | 100% Conditioned | Central AC | Yes | None | No | Fuel Furnace, 92.5% AFUE | Ducted Heating | Natural Gas Fuel Furnace | None | None | None | No | None | None | None | None | 60000-69999 | 60000-79999 | 60000-99999 | 15 ACH50 | R-19 | None | None | None | Unfinished, Uninsulated | Uninsulated | Brick, 12-in, 3-wythe, R-7 | Summer = 0.7, Winter = 0.85 | MISO | 100% Incandescent | 100% Usage | 100% Usage | CR04 | None | None | None | None | None | None | None | Has Pool | Gas | 1.0 HP Pump | None | Cooling Season, 7 days/wk | Left/Right at 15ft | 1 | West | None | 50% | 85% | G26003300 | In metro area, not/partially in principal city | None | None | No | Hour14 | 103 | EF 17.6, 100% Usage | Composition Shingles | Stochastic | 1 | 1 | 2018 | 31 | 12 | 15 | None | MI | Owner | 1 | Low | Occupied | 1970s | 1960-79 | Natural Gas Standard | Natural Gas | Yes | Custer | 41.93 | -83.43 | F9 B9 L9 R9 | Single, Clear, Metal | 67.9925 | 0.19004 |  | 220.6825 | 0.61683 |  | 12.8951 | 0.036043 |  | 538.9577 | 1.5064 |  | 2437.4721 | 6.8129 |  | 45.1329 | 0.12615 |  | 0 | 0 |  | 351.6853 | 0.98299 |  | 0 | 0 | 0 | 0 | 0 | 160.896 | 0.44972 |  | 0 | 1535.3993 | 4.2916 |  | 21.9803 | 0.061437 |  | 769.3116 | 2.1503 |  | 0 | 1534.2271 | 0 | 18.4635 | 0.051607 |  | 434.0383 | 1.2132 |  | 0 | 0 | 0 | 0 | 0 | 0 | 0 | 0 | 20189.3729 | 56.431 |  | 0 | 2227.3401 | 6.2256 |  | 0 | 4252.7543 | 543.9399 | 1.5204 |  | 0 | 0 | 0 | 0 | 0 | 35362.5414 | 35362.5414 | 98.8412 |  | 8149.1342 | 8149.1342 | 0 | 27213.4073 | 0 | 1435.1667 | 0 | 6204.0727 | 0 | 3217.4745 | 0 | 6204.0727 | 0 | 3097.7134 | 0 | 6204.0727 | 0 | 3319.3327 | 0 | 6204.0727 | 0 | 7639.2394 | 9421.5472 | 9301.7861 | 9523.4054
239990 | 0 | 242.131 | TRUE | 1690 | CBSA Detroit-Warren-Dearborn, MI | 5A | 5A | Hour1 | 2 | Cold | None | Standard Efficiency | East North Central | East North Central | Midwest | MI, Dearborn Heights | Gas, 120% Usage | EnergyStar, 120% Usage | Yes | Electric, 120% Usage | 76F | Yes | 2F | Night Setback -3h | Not Applicable | G2601630 | G2601630, G26003203 | None | 290 Rated kWh, 120% Usage | 20 ft^2 | Fiberglass | 20% Leakage, R-4 | 2 ft | None | data/cambium/LRMER_MidCase_15_2025start,data/cambium/LRMER_LowRECost_15_2025start,data/cambium/LRMER_95DecarbBy2035_15_2025start,data/cambium/LRMER_LowRECost_25_2025start | kg/MWh,kg/MWh,kg/MWh,kg/MWh | /lib/resources/data/cambium/LRMER_MidCase_15_2025start/RFCMc.csv,/lib/resources/data/cambium/LRMER_LowRECost_15_2025start/RFCMc.csv,/lib/resources/data/cambium/LRMER_95DecarbBy2035_15_2025start/RFCMc.csv,/lib/resources/data/cambium/LRMER_LowRECost_25_2025start/RFCMc.csv | lb/MBtu,lb/MBtu,lb/MBtu,lb/MBtu | 195.9,195.9,195.9,195.9 | 147.3,147.3,147.3,147.3 | 177.8,177.8,177.8,177.8 | LRMER_MidCase_15_2025start,LRMER_LowRECost_15_2025start,LRMER_95DecarbBy2035_15_2025start,LRMER_LowRECost_25_2025start | CO2e,CO2e,CO2e,CO2e | 200.0,200.0,200.0,200.0 | 300-400% | RFCMc | Vented Attic | None | None | None | None | None | Single-Family Detached | Single-Family Detached | Single-Family Detached | 1500-1999 | 1500-2499 | Ambient | None | 1 | 1 | <8 | None | Brick | No | Natural Gas | 70F | No | 0F | None | No Exterior Use | Uninsulated | 200% Usage | AC, SEER 10 | 100% Conditioned | Central AC | Yes | None | No | Fuel Furnace, 80% AFUE | Ducted Heating | Natural Gas Fuel Furnace | None | None | None | No | None | None | None | None | 50000-59999 | 40000-59999 | 40000-59999 | 8 ACH50 | R-19 | Uninsulated | None | None | Unfinished, Uninsulated | None | Brick, 12-in, 3-wythe, Uninsulated | Summer = 0.7, Winter = 0.85 | MISO | 100% Incandescent | 100% Usage | 100% Usage | CR04 | None | None | EF 12, National Average | None | None | None | None | None | None | None | None | Cooling Season, 7 days/wk | Left/Right at 15ft | 2 | South | None | 200% | 85% | G26003203 | In metro area, not/partially in principal city | None | None | No | Hour16 | 103 | EF 15.9, 100% Usage | Composition Shingles | Stochastic | 1 | 1 | 2018 | 31 | 12 | 15 | None | MI | Owner | 1 | High | Occupied | 1950s | 1940-59 | Natural Gas Standard | Natural Gas | Yes | Detroit Metropolita | 42.22 | -83.35 | F12 B12 L12 R12 | Double, Clear, Non-metal, Air | 67.9925 | 0.13719 |  | 42.7884 | 0.086336 |  | 28.1348 | 0.056769 |  | 539.2508 | 1.0881 |  | 2524.2211 | 5.0933 |  | 109.3155 | 0.22057 |  | 319.7405 | 0.64516 |  | 1065.0203 | 2.1489 |  | 0 | 0 | 0 | 0 | 0 | 184.6348 | 0.37255 |  | 0 | 1938.9582 | 3.9123 |  | 16.412 | 0.033115 |  | 3821.3537 | 7.7105 |  | 0 | 0 | 0 | 486.498 | 0.98163 |  | 480.0504 | 0.96862 |  | 0 | 0 | 0 | 0 | 570.3163 | 0 | 0 | 0 | 42067.7145 | 84.8822 |  | 0 | 6759.6842 | 13.6394 |  | 0 | 0 | 0 | 0 |  | 0 | 0 | 0 | 0 | 0 | 61021.7928 | 61021.7928 | 123.1268 |  | 11624.3709 | 11624.3709 | 0 | 49397.4219 | 0 | 2135.4031 | 0 | 11261.6208 | 0 | 4733.6124 | 0 | 11261.6208 | 0 | 4482.2946 | 0 | 11261.6208 | 0 | 4961.7417 | 0 | 11261.6208 | 0 | 13397.0239 | 15995.2332 | 15743.9154 | 16223.3625
239999 | 0 | 242.131 | TRUE | 1675 | CBSA Detroit-Warren-Dearborn, MI | 5A | 5A | Hour0 | 3 | Cold | None | Standard Efficiency | East North Central | East North Central | Midwest | Not in a census Place | Gas, 100% Usage | EnergyStar, 100% Usage | Yes | Electric, 100% Usage | 78F | No | 0F | None | Not Applicable | G2600990 | G2600990, G26003001 | None | None | 20 ft^2 | Fiberglass | None | 2 ft | None | data/cambium/LRMER_MidCase_15_2025start,data/cambium/LRMER_LowRECost_15_2025start,data/cambium/LRMER_95DecarbBy2035_15_2025start,data/cambium/LRMER_LowRECost_25_2025start | kg/MWh,kg/MWh,kg/MWh,kg/MWh | /lib/resources/data/cambium/LRMER_MidCase_15_2025start/RFCMc.csv,/lib/resources/data/cambium/LRMER_LowRECost_15_2025start/RFCMc.csv,/lib/resources/data/cambium/LRMER_95DecarbBy2035_15_2025start/RFCMc.csv,/lib/resources/data/cambium/LRMER_LowRECost_25_2025start/RFCMc.csv | lb/MBtu,lb/MBtu,lb/MBtu,lb/MBtu | 195.9,195.9,195.9,195.9 | 147.3,147.3,147.3,147.3 | 177.8,177.8,177.8,177.8 | LRMER_MidCase_15_2025start,LRMER_LowRECost_15_2025start,LRMER_95DecarbBy2035_15_2025start,LRMER_LowRECost_25_2025start | CO2e,CO2e,CO2e,CO2e | 200.0,200.0,200.0,200.0 | 400%+ | RFCMc | Vented Attic | None | Middle | None | None | 12 | Single-Family Attached | Single-Family Attached | Single-Family Attached | 1500-1999 | 1500-2499 | Vented Crawlspace | None | 2 | 2 | <8 | Vinyl, Light | Brick | No | Natural Gas | 68F | No | 0F | None | No Exterior Use | Uninsulated | 100% Usage | Room AC, EER 10.7 | 20% Conditioned | Room AC | No | None | No | Fuel Boiler, 80% AFUE | Non-Ducted Heating | Natural Gas Fuel Boiler | None | None | None | No | None | None | None | None | 100000-119999 | 100000-119999 | 100000-149999 | 7 ACH50 | R-30 | Uninsulated | Uninsulated | Uninsulated | Unfinished, Uninsulated | None | Brick, 12-in, 3-wythe, R-7 | Summer = 0.7, Winter = 0.85 | MISO | 100% CFL | 100% Usage | 100% Usage | CR04 | None | None | None | None | None | None | None | None | None | None | None | Cooling Season, 7 days/wk | 12 | 2 | East | None | 100% | 104% | G26003001 | In metro area, not/partially in principal city | None | None | No | Hour18 | 103 | EF 17.6, 100% Usage | Composition Shingles | Stochastic | 1 | 1 | 2018 | 31 | 12 | 15 | None | MI | Owner | 1 | Medium | Occupied | 1970s | 1960-79 | Natural Gas Standard | Natural Gas | Yes | Selfridge Angb | 42.6 | -82.83 | F15 B15 L15 R15 | Double, Clear, Non-metal, Air | 67.9925 | 0.13842 |  | 33.117 | 0.06742 |  | 21.6873 | 0.044151 |  | 0 | 0 |  | 155.0346 | 0.31562 |  | 0 | 0 |  | 0 | 0 |  | 126.8998 | 0.25835 |  | 0 | 0 | 0 | 0 | 0 | 46.0122 | 0.093673 |  | 0 | 616.0354 | 1.2541 |  | 21.9803 | 0.044748 |  | 2014.2775 | 4.1007 |  | 0 | 0 | 0 | 389.4915 | 0.79293 |  | 434.0383 | 0.88362 |  | 0 | 0 | 0 | 0 | 439.3135 | 0 | 0 | 0 | 13099.9838 | 26.6692 |  | 0 | 3810.8031 | 7.7581 |  | 0 | 0 | 0 | 0 |  | 0 | 0 | 0 | 0 | 0 | 21276.6666 | 21276.6666 | 43.3155 |  | 3926.8593 | 3926.8593 | 0 | 17350.1004 | 0 | 698.2996 | 0 | 3955.4452 | 0 | 1580.0369 | 0 | 3955.4452 | 0 | 1488.6593 | 0 | 3955.4452 | 0 | 1646.9086 | 0 | 3955.4452 | 0 | 4653.7448 | 5535.4821 | 5444.1045 | 5602.3538
240043 | 0 | 242.131 | TRUE | 853 | Non-CBSA East North Central | 5A | 5A | Hour22 | 2 | Cold | None | Standard Efficiency | East North Central | East North Central | Midwest | Not in a census Place | None | None | None | Electric, 100% Usage | 78F | No | 0F | None | Double-Loaded Interior | G2600650 | G2600650, G26001801 | None | 318 Rated kWh, 100% Usage | 20 ft^2 | Fiberglass | 20% Leakage, Uninsulated | 2 ft | None | data/cambium/LRMER_MidCase_15_2025start,data/cambium/LRMER_LowRECost_15_2025start,data/cambium/LRMER_95DecarbBy2035_15_2025start,data/cambium/LRMER_LowRECost_25_2025start | kg/MWh,kg/MWh,kg/MWh,kg/MWh | /lib/resources/data/cambium/LRMER_MidCase_15_2025start/RFCMc.csv,/lib/resources/data/cambium/LRMER_LowRECost_15_2025start/RFCMc.csv,/lib/resources/data/cambium/LRMER_95DecarbBy2035_15_2025start/RFCMc.csv,/lib/resources/data/cambium/LRMER_LowRECost_25_2025start/RFCMc.csv | lb/MBtu,lb/MBtu,lb/MBtu,lb/MBtu | 195.9,195.9,195.9,195.9 | 147.3,147.3,147.3,147.3 | 177.8,177.8,177.8,177.8 | LRMER_MidCase_15_2025start,LRMER_LowRECost_15_2025start,LRMER_95DecarbBy2035_15_2025start,LRMER_LowRECost_25_2025start | CO2e,CO2e,CO2e,CO2e | 200.0,200.0,200.0,200.0 | 300-400% | RFCMc | None | Right | None | Top | 6 | None | 5 to 9 Unit | Multifamily with 5+ units, 1-3 stories | Multi-Family with 5+ Units | 750-999 | 0-1499 | Vented Crawlspace | None | 3 | 3 | <8 | Wood, Medium/Dark | Wood Frame | No | Electricity | 70F | No | 0F | None | No Exterior Use | Uninsulated | 100% Usage | AC, SEER 10 | 100% Conditioned | Central AC | Yes | None | No | Electric Furnace, 100% AFUE | Ducted Heating | Electricity Electric Furnace | None | None | None | No | None | None | None | None | 45000-49999 | 40000-59999 | 40000-59999 | 20 ACH50 | None | Uninsulated | Uninsulated | Uninsulated | Finished, R-38 | None | Wood Stud, Uninsulated | Summer = 0.7, Winter = 0.85 | MISO | 100% Incandescent | 100% Usage | 100% Usage | CR04 | None | None | None | None | None | None | None | None | None | None | None | Cooling Season, 7 days/wk | 27 | 1 | Southwest | None | 100% | 89% | G26001801 | In metro area, not/partially in principal city | None | None | None | Hour9 | 103 | EF 17.6, 100% Usage | Asphalt Shingles, Medium | Stochastic | 1 | 1 | 2018 | 31 | 12 | 15 | None | MI | Renter | 1 | Medium | Occupied | 1960s | 1960-79 | Electric Standard | Electricity | No | Mason Jewett Fld | 42.57 | -84.42 | F18 B18 L18 R18 | Double, Clear, Metal, Air | 67.9925 | 0.27181 |  | 0 | 0 |  | 0 | 0 |  | 211.0112 | 0.84355 |  | 1450.1157 | 5.7971 |  | 64.7687 | 0.25892 |  | 0 | 0 |  | 145.9494 | 0.58346 |  | 0 | 11090.6885 | 0 | 0 | 1477.6643 | 142.7256 | 0.57057 |  | 0 | 1220.3479 | 4.8785 |  | 16.412 | 0.065609 |  | 1231.1916 | 4.9219 |  | 0 | 0 | 0 | 346.9961 | 1.3872 |  | 434.0383 | 1.7351 |  | 0 | 0 | 0 | 0 | 0 | 0 | 0 | 0 | 0 | 0 |  | 0 | 0 | 0 |  | 0 | 0 | 0 | 0 |  | 0 | 0 | 0 | 0 | 0 | 17899.9017 | 17899.9017 | 71.5576 |  | 17899.9017 | 17899.9017 | 0 | 0 | 0 | 3276.9754 | 0 | 0 | 0 | 7368.2075 | 0 | 0 | 0 | 6818.5506 | 0 | 0 | 0 | 7709.8279 | 0 | 0 | 0 | 3276.9754 | 7368.2075 | 6818.5506 | 7709.8279
240045 | 0 | 242.131 | TRUE | 3301 | Non-CBSA East North Central | 5A | 5A | Hour2 | 4 | Cold | None | Standard Efficiency | East North Central | East North Central | Midwest | In another census Place | Electric, 100% Usage | EnergyStar, 100% Usage | Yes | Gas, 100% Usage | 70F | No | 0F | None | Not Applicable | G2600450 | G2600450, G26001900 | None | None | 20 ft^2 | Fiberglass | 20% Leakage, Uninsulated | 2 ft | None | data/cambium/LRMER_MidCase_15_2025start,data/cambium/LRMER_LowRECost_15_2025start,data/cambium/LRMER_95DecarbBy2035_15_2025start,data/cambium/LRMER_LowRECost_25_2025start | kg/MWh,kg/MWh,kg/MWh,kg/MWh | /lib/resources/data/cambium/LRMER_MidCase_15_2025start/RFCMc.csv,/lib/resources/data/cambium/LRMER_LowRECost_15_2025start/RFCMc.csv,/lib/resources/data/cambium/LRMER_95DecarbBy2035_15_2025start/RFCMc.csv,/lib/resources/data/cambium/LRMER_LowRECost_25_2025start/RFCMc.csv | lb/MBtu,lb/MBtu,lb/MBtu,lb/MBtu | 195.9,195.9,195.9,195.9 | 147.3,147.3,147.3,147.3 | 177.8,177.8,177.8,177.8 | LRMER_MidCase_15_2025start,LRMER_LowRECost_15_2025start,LRMER_95DecarbBy2035_15_2025start,LRMER_LowRECost_25_2025start | CO2e,CO2e,CO2e,CO2e | 200.0,200.0,200.0,200.0 | 150-200% | RFCMc | Vented Attic | None | None | None | None | None | Single-Family Detached | Single-Family Detached | Single-Family Detached | 3000-3999 | 2500-3999 | Unheated Basement | 1 Car | 2 | 2 | <8 | None | Brick | No | Natural Gas | 70F | Yes | 3F | Night | No Exterior Use | Uninsulated | 100% Usage | AC, SEER 13 | 100% Conditioned | Central AC | Yes | None | No | Fuel Furnace, 92.5% AFUE | Ducted Heating | Natural Gas Fuel Furnace | None | None | None | No | None | None | None | None | 40000-44999 | 40000-59999 | 40000-59999 | 5 ACH50 | R-30 | Uninsulated | Uninsulated | Uninsulated | Unfinished, Uninsulated | None | Brick, 12-in, 3-wythe, Uninsulated | Summer = 0.7, Winter = 0.85 | MISO | 100% CFL | 100% Usage | 100% Usage | CR04 | None | None | None | None | None | None | None | None | None | None | None | Cooling Season, 7 days/wk | Left/Right at 15ft | 3 | North | None | 100% | 85% | G26001900 | In metro area, not/partially in principal city | None | None | No | Hour17 | 103 | EF 19.9, 100% Usage | Asphalt Shingles, Medium | Stochastic | 1 | 1 | 2018 | 31 | 12 | 15 | None | MI | Owner | 1 | Medium | Occupied | 1960s | 1960-79 | Natural Gas Standard | Natural Gas | Yes | Lansing Capital Cit | 42.78 | -84.58 | F18 B18 L18 R18 | Double, Clear, Non-metal, Air | 67.9925 | 0.070238 |  | 524.5972 | 0.54192 |  | 30.7725 | 0.031789 |  | 414.4025 | 0.42809 |  | 3697.3846 | 3.8195 |  | 0 | 0 |  | 0 | 0 |  | 1085.5352 | 1.1214 |  | 0 | 0 | 0 | 0 | 0 | 66.2341 | 0.068421 |  | 24.911 | 1062.6757 | 1.0978 |  | 21.9803 | 0.022706 |  | 2573.7501 | 2.6587 |  | 0 | 0 | 0 | 32.2378 | 0.033302 |  | 400.042 | 0.41325 |  | 0 | 0 | 0 | 0 | 0 | 0 | 0 | 0 | 49122.8143 | 50.7449 |  | 0 | 5423.5732 | 5.6027 |  | 0 | 0 | 947.2057 | 0.97848 |  | 0 | 0 | 0 | 0 | 0 | 65496.1089 | 65496.1089 | 67.6588 |  | 10002.5156 | 10002.5156 | 0 | 55493.5932 | 0 | 1823.8287 | 0 | 12651.363 | 0 | 4041.0485 | 0 | 12651.363 | 0 | 3863.8327 | 0 | 12651.363 | 0 | 4187.8233 | 0 | 12651.363 | 0 | 14475.1917 | 16692.4115 | 16515.1957 | 16839.1863
240090 | 0 | 242.131 | TRUE | 1220 | CBSA Detroit-Warren-Dearborn, MI | 5A | 5A | Hour0 | 2 | Cold | None | Standard Efficiency | East North Central | East North Central | Midwest | Not in a census Place | Electric, 80% Usage | Standard, 80% Usage | Yes | Electric, 80% Usage | 68F | No | 0F | None | Not Applicable | G2601630 | G2601630, G26003206 | None | None | 20 ft^2 | Fiberglass | None | 2 ft | None | data/cambium/LRMER_MidCase_15_2025start,data/cambium/LRMER_LowRECost_15_2025start,data/cambium/LRMER_95DecarbBy2035_15_2025start,data/cambium/LRMER_LowRECost_25_2025start | kg/MWh,kg/MWh,kg/MWh,kg/MWh | /lib/resources/data/cambium/LRMER_MidCase_15_2025start/RFCMc.csv,/lib/resources/data/cambium/LRMER_LowRECost_15_2025start/RFCMc.csv,/lib/resources/data/cambium/LRMER_95DecarbBy2035_15_2025start/RFCMc.csv,/lib/resources/data/cambium/LRMER_LowRECost_25_2025start/RFCMc.csv | lb/MBtu,lb/MBtu,lb/MBtu,lb/MBtu | 195.9,195.9,195.9,195.9 | 147.3,147.3,147.3,147.3 | 177.8,177.8,177.8,177.8 | LRMER_MidCase_15_2025start,LRMER_LowRECost_15_2025start,LRMER_95DecarbBy2035_15_2025start,LRMER_LowRECost_25_2025start | CO2e,CO2e,CO2e,CO2e | 200.0,200.0,200.0,200.0 | 100-150% | RFCMc | Vented Attic | None | None | None | None | None | Mobile Home | Mobile Home | Mobile Home | 1000-1499 | 0-1499 | Ambient | None | 1 | 1 | <8 | Wood, Medium/Dark | Wood Frame | No | Natural Gas | 70F | No | 0F | None | No Exterior Use | Uninsulated | 50% Usage | None | None | None | No | None | No | Fuel Wall/Floor Furnace, 68% AFUE | Non-Ducted Heating | Natural Gas Fuel Wall/Floor Furnace | None | None | None | No | None | None | None | None | 15000-19999 | <20000 | <20000 | 10 ACH50 | R-13 | Uninsulated | None | None | Unfinished, Uninsulated | None | Wood Stud, R-7 | Summer = 0.7, Winter = 0.85 | MISO | 100% LED | 100% Usage | 100% Usage | CR04 | None | None | EF 12, National Average | None | None | None | None | None | None | None | None | Cooling Season, 7 days/wk | Left/Right at 15ft | 1 | North | None | 50% | 94% | G26003206 | In metro area, not/partially in principal city | None | None | No | Hour17 | 103 | EF 15.9, 100% Usage | Metal, Dark | Stochastic | 1 | 1 | 2018 | 31 | 12 | 15 | None | MI | Owner | 1 | Low | Occupied | 1970s | 1960-79 | Natural Gas Standard | Natural Gas | Yes | Detroit Metropolita | 42.22 | -83.35 | F15 B15 L15 R15 | Single, Clear, Non-metal | 67.9925 | 0.19004 |  | 420.557 | 1.1755 |  | 15.8258 | 0.044235 |  | 0 | 0 |  | 0 | 0 |  | 0 | 0 |  | 319.7405 | 0.8937 |  | 0 | 0 |  | 0 | 0 | 0 | 0 | 0 | 26.9625 | 0.075363 |  | 0 | 375.131 | 1.0485 |  | 16.412 | 0.045873 |  | 850.7853 | 2.378 |  | 0 | 0 | 0 | 271.6769 | 0.75936 |  | 480.0504 | 1.3418 |  | 0 | 0 | 0 | 0 | 0 | 0 | 0 | 0 | 31120.6308 | 86.9847 |  | 0 | 2098.0958 | 5.8643 |  | 0 | 0 | 0 | 0 |  | 0 | 0 | 0 | 0 | 0 | 36063.5674 | 36063.5674 | 100.8006 |  | 2844.8409 | 2844.8409 | 0 | 33218.7266 | 0 | 509.2119 | 0 | 7573.1805 | 0 | 1151.6343 | 0 | 7573.1805 | 0 | 1079.235 | 0 | 7573.1805 | 0 | 1207.1472 | 0 | 7573.1805 | 0 | 8082.3923 | 8724.8148 | 8652.4155 | 8780.3277
240125 | 0 | 242.131 | TRUE | 2663 | CBSA Detroit-Warren-Dearborn, MI | 5A | 5A | Hour0 | 4 | Cold | None | Standard Efficiency | East North Central | East North Central | Midwest | In another census Place | Gas, 80% Usage | EnergyStar, 80% Usage | Yes | Gas, 80% Usage | 70F | No | 0F | None | Not Applicable | G2601630 | G2601630, G26003201 | None | 318 Rated kWh, 80% Usage | 20 ft^2 | Fiberglass | None | 2 ft | None | data/cambium/LRMER_MidCase_15_2025start,data/cambium/LRMER_LowRECost_15_2025start,data/cambium/LRMER_95DecarbBy2035_15_2025start,data/cambium/LRMER_LowRECost_25_2025start | kg/MWh,kg/MWh,kg/MWh,kg/MWh | /lib/resources/data/cambium/LRMER_MidCase_15_2025start/RFCMc.csv,/lib/resources/data/cambium/LRMER_LowRECost_15_2025start/RFCMc.csv,/lib/resources/data/cambium/LRMER_95DecarbBy2035_15_2025start/RFCMc.csv,/lib/resources/data/cambium/LRMER_LowRECost_25_2025start/RFCMc.csv | lb/MBtu,lb/MBtu,lb/MBtu,lb/MBtu | 195.9,195.9,195.9,195.9 | 147.3,147.3,147.3,147.3 | 177.8,177.8,177.8,177.8 | LRMER_MidCase_15_2025start,LRMER_LowRECost_15_2025start,LRMER_95DecarbBy2035_15_2025start,LRMER_LowRECost_25_2025start | CO2e,CO2e,CO2e,CO2e | 200.0,200.0,200.0,200.0 | 400%+ | RFCMc | Vented Attic | None | None | None | None | None | Single-Family Detached | Single-Family Detached | Single-Family Detached | 2500-2999 | 2500-3999 | Heated Basement | None | 2 | 2 | <8 | Wood, Medium/Dark | Wood Frame | No | Natural Gas | 62F | No | 0F | None | No Exterior Use | Uninsulated | 50% Usage | Room AC, EER 12.0 | <10% Conditioned | Room AC | No | None | No | Fuel Boiler, 76% AFUE | Non-Ducted Heating | Natural Gas Fuel Boiler | None | None | None | No | None | None | None | None | 80000-99999 | 80000-99999 | 60000-99999 | 15 ACH50 | R-19 | Uninsulated | Uninsulated | Uninsulated | Unfinished, Uninsulated | None | Wood Stud, Uninsulated | Summer = 0.7, Winter = 0.85 | MISO | 100% Incandescent | 100% Usage | 100% Usage | CR04 | None | None | None | None | None | None | None | None | None | None | None | Cooling Season, 7 days/wk | Left/Right at 15ft | 1 | North | None | 50% | 85% | G26003201 | In metro area, not/partially in principal city | None | None | No | Hour19 | 103 | EF 15.9, 100% Usage | Composition Shingles | Stochastic | 1 | 1 | 2018 | 31 | 12 | 15 | None | MI | Owner | 1 | Low | Occupied | <1940 | <1940 | Natural Gas Standard | Natural Gas | Yes | Detroit Metropolita | 42.22 | -83.35 | F15 B15 L15 R15 | Double, Clear, Non-metal, Air | 67.9925 | 0.087065 |  | 19.6358 | 0.025144 |  | 12.8951 | 0.016512 |  | 0 | 0 |  | 395.0598 | 0.50588 |  | 48.3567 | 0.061921 |  | 0 | 0 |  | 99.6442 | 0.1276 |  | 0 | 0 | 0 | 0 | 0 | 233.2846 | 0.29872 |  | 0 | 2774.2107 | 3.5524 |  | 21.9803 | 0.028146 |  | 953.0671 | 1.2204 |  | 0 | 0 | 0 | 18.4635 | 0.023643 |  | 480.0504 | 0.61471 |  | 0 | 0 | 0 | 0 | 262.0055 | 0 | 0 | 0 | 38562.8775 | 49.3802 |  | 0 | 2274.5246 | 2.9126 |  | 0 | 0 | 543.9399 | 0.69652 |  | 0 | 0 | 0 | 0 | 0 | 46767.9883 | 46767.9883 | 59.8869 |  | 5124.6407 | 5124.6407 | 0 | 41643.3475 | 0 | 918.0564 | 0 | 9493.8022 | 0 | 2060.1921 | 0 | 9493.8022 | 0 | 1943.8724 | 0 | 9493.8022 | 0 | 2165.513 | 0 | 9493.8022 | 0 | 10411.8586 | 11553.9942 | 11437.6745 | 11659.3152
240166 | 0 | 242.131 | TRUE | 2663 | Non-CBSA East North Central | 6A | 6A | Hour2 | 4 | Cold | None | Standard Efficiency, No usage | East North Central | East North Central | Midwest | In another census Place | Electric, 80% Usage | Standard, 80% Usage | Yes | Electric, 80% Usage | 72F | No | 0F | None | Not Applicable | G2600430 | G2600430, G26000100 | None | 318 Rated kWh, 80% Usage | 20 ft^2 | Fiberglass | 30% Leakage, R-4 | 2 ft | None | data/cambium/LRMER_MidCase_15_2025start,data/cambium/LRMER_LowRECost_15_2025start,data/cambium/LRMER_95DecarbBy2035_15_2025start,data/cambium/LRMER_LowRECost_25_2025start | kg/MWh,kg/MWh,kg/MWh,kg/MWh | /lib/resources/data/cambium/LRMER_MidCase_15_2025start/MROEc.csv,/lib/resources/data/cambium/LRMER_LowRECost_15_2025start/MROEc.csv,/lib/resources/data/cambium/LRMER_95DecarbBy2035_15_2025start/MROEc.csv,/lib/resources/data/cambium/LRMER_LowRECost_25_2025start/MROEc.csv | lb/MBtu,lb/MBtu,lb/MBtu,lb/MBtu | 195.9,195.9,195.9,195.9 | 147.3,147.3,147.3,147.3 | 177.8,177.8,177.8,177.8 | LRMER_MidCase_15_2025start,LRMER_LowRECost_15_2025start,LRMER_95DecarbBy2035_15_2025start,LRMER_LowRECost_25_2025start | CO2e,CO2e,CO2e,CO2e | 200.0,200.0,200.0,200.0 | 400%+ | MROEc | Finished Attic or Cathedral Ceilings | None | None | None | None | None | Single-Family Detached | Single-Family Detached | Single-Family Detached | 2500-2999 | 2500-3999 | Slab | 2 Car | 2 | 2 | <8 | None | Brick | No | Natural Gas | 55F | No | 0F | None | No Exterior Use | Uninsulated | 50% Usage | AC, SEER 13 | 60% Conditioned | Central AC | Yes | None | No | Fuel Furnace, 80% AFUE | Ducted Heating | Natural Gas Fuel Furnace | None | None | None | No | None | None | None | None | 70000-79999 | 60000-79999 | 60000-99999 | 8 ACH50 | None | None | None | None | Finished, R-19 | 2ft R5 Under, Horizontal | Brick, 12-in, 3-wythe, R-11 | Summer = 0.7, Winter = 0.85 | MISO | 100% CFL | 100% Usage | 100% Usage | CR04 | None | None | None | None | None | None | None | None | None | None | None | Cooling Season, 7 days/wk | Left/Right at 15ft | 2 | South | None | 50% | 85% | G26000100 | Not/partially in metro area | None | None | No | Hour16 | 74 | EF 17.6, 100% Usage | Asphalt Shingles, Medium | Stochastic | 1 | 1 | 2018 | 31 | 12 | 15 | None | MI | Owner | 1 | Low | Vacant | 1980s | 1980-99 | Natural Gas Standard | Natural Gas | Yes | Ford | 45.82 | -88.11 | F18 B18 L18 R18 | Double, Low-E, Non-metal, Air, M-Gain | 0 | 0 |  | 0 | 0 |  | 0 | 0 |  | 16.9981 | 0.021766 |  | 533.9755 | 0.68376 |  | 0 | 0 |  | 0 | 0 |  | 615.7423 | 0.78846 |  | 0 | 0 | 0 | 0 | 0 | 0 | 0 |  | 0 | 0 | 0 |  | 21.9803 | 0.028146 |  | 0 | 0 |  | 0 | 0 | 0 | 0 | 0 |  | 434.0383 | 0.55579 |  | 0 | 0 | 0 | 0 | 0 | 0 | 0 | 0 | 23892.9121 | 30.5951 |  | 0 | 1675.1942 | 2.1451 |  | 0 | 0 | 0 | 0 |  | 0 | 0 | 0 | 0 | 0 | 27190.5477 | 27190.5477 | 34.8178 |  | 1622.7345 | 1622.7345 | 0 | 25567.8132 | 0 | 291.9538 | 0 | 5828.9459 | 0 | 482.303 | 0 | 5828.9459 | 0 | 444.5355 | 0 | 5828.9459 | 0 | 588.2689 | 0 | 5828.9459 | 0 | 6120.8997 | 6311.2489 | 6273.4814 | 6417.2148
240231 | 0 | 242.131 | TRUE | 1138 | CBSA Detroit-Warren-Dearborn, MI | 5A | 5A | Hour21 | 1 | Cold | None | None | East North Central | East North Central | Midwest | Not in a census Place | None | None | None | Gas, 100% Usage | 78F | No | 0F | None | Double-Loaded Interior | G2601250 | G2601250, G26002902 | None | 290 Rated kWh, 100% Usage | 20 ft^2 | Fiberglass | 20% Leakage, Uninsulated | 2 ft | None | data/cambium/LRMER_MidCase_15_2025start,data/cambium/LRMER_LowRECost_15_2025start,data/cambium/LRMER_95DecarbBy2035_15_2025start,data/cambium/LRMER_LowRECost_25_2025start | kg/MWh,kg/MWh,kg/MWh,kg/MWh | /lib/resources/data/cambium/LRMER_MidCase_15_2025start/RFCMc.csv,/lib/resources/data/cambium/LRMER_LowRECost_15_2025start/RFCMc.csv,/lib/resources/data/cambium/LRMER_95DecarbBy2035_15_2025start/RFCMc.csv,/lib/resources/data/cambium/LRMER_LowRECost_25_2025start/RFCMc.csv | lb/MBtu,lb/MBtu,lb/MBtu,lb/MBtu | 195.9,195.9,195.9,195.9 | 147.3,147.3,147.3,147.3 | 177.8,177.8,177.8,177.8 | LRMER_MidCase_15_2025start,LRMER_LowRECost_15_2025start,LRMER_95DecarbBy2035_15_2025start,LRMER_LowRECost_25_2025start | CO2e,CO2e,CO2e,CO2e | 200.0,200.0,200.0,200.0 | 300-400% | RFCMc | None | Right | None | Top | 5 | None | 5 to 9 Unit | Multifamily with 5+ units, 1-3 stories | Multi-Family with 5+ Units | 1000-1499 | 0-1499 | Vented Crawlspace | None | 2 | 2 | <8 | None | Brick | No | Natural Gas | 75F | No | 0F | None | No Exterior Use | Uninsulated | 100% Usage | AC, SEER 10 | 100% Conditioned | Central AC | Yes | Heating Only | No | Shared Heating | Ducted Heating | Natural Gas Shared Heating | None | None | Boiler Baseboards Heating Only, Natural Gas | No | None | None | None | None | 60000-69999 | 60000-79999 | 60000-99999 | 5 ACH50 | None | Ceiling R-19 | Uninsulated | Uninsulated | Finished, R-30 | None | Brick, 12-in, 3-wythe, R-15 | Summer = 0.7, Winter = 0.85 | MISO | 100% CFL | 100% Usage | 100% Usage | CR04 | None | None | None | None | None | None | None | None | None | None | None | Cooling Season, 7 days/wk | 27 | 2 | South | None | 100% | 89% | G26002902 | In metro area, not/partially in principal city | None | None | None | Hour12 | 103 | EF 17.6, 100% Usage | Asphalt Shingles, Medium | Stochastic | 1 | 1 | 2018 | 31 | 12 | 15 | None | MI | Owner | 1 | Medium | Occupied | 1990s | 1980-99 | Natural Gas Standard | Natural Gas | Yes | Oakland Co Intl | 42.67 | -83.42 | F18 B18 L18 R18 | Double, Clear, Non-metal, Air | 0 | 0 |  | 0 | 0 |  | 0 | 0 |  | 273.7284 | 0.82022 |  | 1261.671 | 3.7806 |  | 82.646 | 0.24765 |  | 0 | 0 |  | 168.5159 | 0.50496 |  | 0 | 0 | 0 | 0 | 0 | 39.2715 | 0.11768 |  | 0 | 468.6206 | 1.4042 |  | 16.412 | 0.049178 |  | 1491.4387 | 4.4691 |  | 0 | 0 | 0 | 26.6695 | 0.079915 |  | 434.0383 | 1.3006 |  | 0 | 0 | 0 | 0 | 0 | 0 | 0 | 0 | 8458.0311 | 25.3444 |  | 0 | 3777.1 | 11.318 |  | 0 | 0 | 781.0344 | 2.3404 |  | 0 | 0 | 0 | 0 | 0 | 17279.1772 | 17279.1772 | 51.7768 |  | 4263.0118 | 4263.0118 | 0 | 13016.1654 | 0 | 770.4094 | 0 | 2967.4321 | 0 | 1720.1561 | 0 | 2967.4321 | 0 | 1639.5935 | 0 | 2967.4321 | 0 | 1780.6172 | 0 | 2967.4321 | 0 | 3737.8415 | 4687.5882 | 4607.0257 | 4748.0493
240238 | 0 | 242.131 | TRUE | 1690 | Non-CBSA East North Central | 5A | 5A | Hour5 | 4 | Cold | None | Standard Efficiency | East North Central | East North Central | Midwest | In another census Place | Electric, 80% Usage | EnergyStar, 80% Usage | Yes | Gas, 80% Usage | 72F | No | 0F | None | Not Applicable | G2601550 | G2601550, G26001704 | None | None | 20 ft^2 | Fiberglass | 20% Leakage, R-8 | 2 ft | None | data/cambium/LRMER_MidCase_15_2025start,data/cambium/LRMER_LowRECost_15_2025start,data/cambium/LRMER_95DecarbBy2035_15_2025start,data/cambium/LRMER_LowRECost_25_2025start | kg/MWh,kg/MWh,kg/MWh,kg/MWh | /lib/resources/data/cambium/LRMER_MidCase_15_2025start/RFCMc.csv,/lib/resources/data/cambium/LRMER_LowRECost_15_2025start/RFCMc.csv,/lib/resources/data/cambium/LRMER_95DecarbBy2035_15_2025start/RFCMc.csv,/lib/resources/data/cambium/LRMER_LowRECost_25_2025start/RFCMc.csv | lb/MBtu,lb/MBtu,lb/MBtu,lb/MBtu | 195.9,195.9,195.9,195.9 | 147.3,147.3,147.3,147.3 | 177.8,177.8,177.8,177.8 | LRMER_MidCase_15_2025start,LRMER_LowRECost_15_2025start,LRMER_95DecarbBy2035_15_2025start,LRMER_LowRECost_25_2025start | CO2e,CO2e,CO2e,CO2e | 200.0,200.0,200.0,200.0 | 400%+ | RFCMc | Vented Attic | None | None | None | None | None | Mobile Home | Mobile Home | Mobile Home | 1500-1999 | 1500-2499 | Ambient | None | 1 | 1 | <8 | Wood, Medium/Dark | Wood Frame | No | Natural Gas | 67F | No | 0F | None | No Exterior Use | Uninsulated | 50% Usage | AC, SEER 15 | 100% Conditioned | Central AC | Yes | None | No | Fuel Furnace, 92.5% AFUE | Ducted Heating | Natural Gas Fuel Furnace | None | None | None | No | None | None | None | None | 80000-99999 | 80000-99999 | 60000-99999 | 10 ACH50 | R-30 | Ceiling R-30 | None | None | Unfinished, Uninsulated | None | Wood Stud, R-11 | Summer = 0.7, Winter = 0.85 | MISO | 100% CFL | 100% Usage | 100% Usage | CR04 | None | None | EF 12, National Average | None | None | None | None | None | None | None | None | Cooling Season, 7 days/wk | Left/Right at 15ft | 2 | South | None | 50% | 94% | G26001704 | Not/partially in metro area | None | None | No | Hour9 | 103 | EF 17.6, 100% Usage | Asphalt Shingles, Medium | Stochastic | 1 | 1 | 2018 | 31 | 12 | 15 | None | MI | Owner | 1 | Low | Occupied | 2000s | 2000-09 | Electric Premium | Electricity | Yes | Livingston Co | 42.63 | -83.98 | F12 B12 L12 R12 | Double, Low-E, Non-metal, Air, M-Gain | 67.9925 | 0.13719 |  | 320.0336 | 0.64575 |  | 18.7565 | 0.037846 |  | 310.0692 | 0.62564 |  | 1371.5726 | 2.7675 |  | 0 | 0 |  | 319.7405 | 0.64516 |  | 241.7836 | 0.48786 |  | 0 | 0 | 0 | 0 | 1278.6691 | 46.0122 | 0.092841 |  | 0 | 620.1384 | 1.2513 |  | 21.9803 | 0.044351 |  | 1056.5212 | 2.1318 |  | 0 | 0 | 0 | 22.2734 | 0.044942 |  | 434.0383 | 0.87578 |  | 0 | 0 | 0 | 0 | 0 | 0 | 0 | 0 | 18165.1311 | 36.6527 |  | 0 | 0 | 0 |  | 0 | 0 | 650.9108 | 1.3134 |  | 0 | 0 | 0 | 0 | 0 | 24945.6233 | 24945.6233 | 50.3341 |  | 6129.5814 | 6129.5814 | 0 | 18816.0419 | 0 | 1106.6139 | 0 | 4289.6693 | 0 | 2467.537 | 0 | 4289.6693 | 0 | 2344.1926 | 0 | 4289.6693 | 0 | 2580.3373 | 0 | 4289.6693 | 0 | 5396.2832 | 6757.2064 | 6633.8619 | 6870.0066
240294 | 0 | 242.131 | TRUE | 617 | CBSA Detroit-Warren-Dearborn, MI | 5A | 5A | Hour23 | 1 | Cold | None | Standard Efficiency | East North Central | East North Central | Midwest | MI, Detroit | None | None | None | Electric, 120% Usage | 72F | No | 0F | None | Double-Loaded Interior | G2601630 | G2601630, G26003211 | None | None | 20 ft^2 | Fiberglass | None | 2 ft | None | data/cambium/LRMER_MidCase_15_2025start,data/cambium/LRMER_LowRECost_15_2025start,data/cambium/LRMER_95DecarbBy2035_15_2025start,data/cambium/LRMER_LowRECost_25_2025start | kg/MWh,kg/MWh,kg/MWh,kg/MWh | /lib/resources/data/cambium/LRMER_MidCase_15_2025start/RFCMc.csv,/lib/resources/data/cambium/LRMER_LowRECost_15_2025start/RFCMc.csv,/lib/resources/data/cambium/LRMER_95DecarbBy2035_15_2025start/RFCMc.csv,/lib/resources/data/cambium/LRMER_LowRECost_25_2025start/RFCMc.csv | lb/MBtu,lb/MBtu,lb/MBtu,lb/MBtu | 195.9,195.9,195.9,195.9 | 147.3,147.3,147.3,147.3 | 177.8,177.8,177.8,177.8 | LRMER_MidCase_15_2025start,LRMER_LowRECost_15_2025start,LRMER_95DecarbBy2035_15_2025start,LRMER_LowRECost_25_2025start | CO2e,CO2e,CO2e,CO2e | 200.0,200.0,200.0,200.0 | 0-100% | RFCMc | None | Left | None | Bottom | 323 | None | 50 or more Unit | Multifamily with 5+ units, 8+ stories | Multi-Family with 5+ Units | 500-749 | 0-1499 | Unheated Basement | None | 21 | 4+ | 8+ | Aluminum, Light | Steel Frame | No | Natural Gas | 70F | No | 0F | None | No Exterior Use | Uninsulated | 200% Usage | Room AC, EER 10.7 | 40% Conditioned | Room AC | No | None | No | Fuel Boiler, 80% AFUE | Non-Ducted Heating | Natural Gas Fuel Boiler | None | None | None | No | None | None | None | None | <10000 | <20000 | <20000 | 15 ACH50 | None | Uninsulated | Uninsulated | Uninsulated | Finished, R-30 | None | Wood Stud, R-7 | Summer = 0.7, Winter = 0.85 | MISO | 100% Incandescent | 100% Usage | 100% Usage | CR04 | None | None | None | None | None | None | None | None | None | None | None | Cooling Season, 7 days/wk | 12 | 1 | Northwest | None | 200% | 89% | G26003211 | In metro area, principal city | None | None | None | Hour16 | 103 | EF 17.6, 100% Usage | Asphalt Shingles, Medium | Stochastic | 1 | 1 | 2018 | 31 | 12 | 15 | None | MI | Renter | 1 | High | Occupied | 1970s | 1960-79 | Natural Gas Standard | Natural Gas | No | Detroit Metropolita | 42.22 | -83.35 | F30 B30 L30 R30 | Single, Clear, Metal | 67.9925 | 0.37578 |  | 0 | 0 |  | 0 | 0 |  | 0 | 0 |  | 649.1524 | 3.5877 |  | 0 | 0 |  | 0 | 0 |  | 106.3848 | 0.58796 |  | 0 | 0 | 0 | 0 | 0 | 130.7097 | 0.7224 |  | 0 | 1017.8358 | 5.6253 |  | 16.412 | 0.090705 |  | 2302.9525 | 12.7278 |  | 0 | 0 | 0 | 416.454 | 2.3016 |  | 434.0383 | 2.3988 |  | 0 | 0 | 0 | 0 | 0 | 0 | 0 | 0 | 12959.3096 | 71.6228 |  | 0 | 4289.3882 | 23.7063 |  | 0 | 0 | 0 | 0 |  | 0 | 0 | 0 | 0 | 0 | 22390.3367 | 22390.3367 | 123.7456 |  | 5141.6389 | 5141.6389 | 0 | 17248.4048 | 0 | 915.2718 | 0 | 3932.3038 | 0 | 2064.3592 | 0 | 3932.3038 | 0 | 1953.5307 | 0 | 3932.3038 | 0 | 2150.2886 | 0 | 3932.3038 | 0 | 4847.5757 | 5996.663 | 5885.8346 | 6082.5925
240356 | 0 | 242.131 | TRUE | 2176 | CBSA Detroit-Warren-Dearborn, MI | 5A | 5A | Hour21 | 3 | Cold | None | None | East North Central | East North Central | Midwest | In another census Place | Electric, 120% Usage | EnergyStar, 120% Usage | Yes | Gas, 120% Usage | 70F | No | 0F | None | Not Applicable | G2601630 | G2601630, G26003206 | None | None | 20 ft^2 | Fiberglass | 20% Leakage, R-4 | 2 ft | None | data/cambium/LRMER_MidCase_15_2025start,data/cambium/LRMER_LowRECost_15_2025start,data/cambium/LRMER_95DecarbBy2035_15_2025start,data/cambium/LRMER_LowRECost_25_2025start | kg/MWh,kg/MWh,kg/MWh,kg/MWh | /lib/resources/data/cambium/LRMER_MidCase_15_2025start/RFCMc.csv,/lib/resources/data/cambium/LRMER_LowRECost_15_2025start/RFCMc.csv,/lib/resources/data/cambium/LRMER_95DecarbBy2035_15_2025start/RFCMc.csv,/lib/resources/data/cambium/LRMER_LowRECost_25_2025start/RFCMc.csv | lb/MBtu,lb/MBtu,lb/MBtu,lb/MBtu | 195.9,195.9,195.9,195.9 | 147.3,147.3,147.3,147.3 | 177.8,177.8,177.8,177.8 | LRMER_MidCase_15_2025start,LRMER_LowRECost_15_2025start,LRMER_95DecarbBy2035_15_2025start,LRMER_LowRECost_25_2025start | CO2e,CO2e,CO2e,CO2e | 200.0,200.0,200.0,200.0 | 400%+ | RFCMc | Vented Attic | None | None | None | None | None | Single-Family Detached | Single-Family Detached | Single-Family Detached | 2000-2499 | 1500-2499 | Slab | None | 1 | 1 | <8 | Brick, Medium/Dark | Wood Frame | No | Natural Gas | 68F | Yes | 6F | Night +1h | No Exterior Use | Uninsulated | 200% Usage | AC, SEER 13 | 100% Conditioned | Central AC | Yes | None | No | Fuel Furnace, 80% AFUE | Ducted Heating | Natural Gas Fuel Furnace | None | None | None | No | None | None | None | None | 100000-119999 | 100000-119999 | 100000-149999 | 30 ACH50 | R-30 | None | None | None | Unfinished, Uninsulated | Uninsulated | Wood Stud, Uninsulated | Summer = 0.7, Winter = 0.85 | MISO | 100% CFL | 100% Usage | 100% Usage | CR04 | None | None | EF 12, National Average | None | None | None | None | None | None | None | None | Cooling Season, 7 days/wk | Left/Right at 15ft | 2 | North | None | 200% | 85% | G26003206 | In metro area, not/partially in principal city | None | None | No | Hour16 | 103 | EF 17.6, 100% Usage | Composition Shingles | Stochastic | 1 | 1 | 2018 | 31 | 12 | 15 | None | MI | Owner | 1 | High | Occupied | 1950s | 1940-59 | Electric Premium | Electricity | Yes | Detroit Metropolita | 42.22 | -83.35 | F15 B15 L15 R15 | Double, Clear, Non-metal, Air | 0 | 0 |  | 480.0504 | 0.75228 |  | 28.1348 | 0.04409 |  | 444.5888 | 0.69671 |  | 4527.3619 | 7.0948 |  | 0 | 0 |  | 319.7405 | 0.50106 |  | 1257.861 | 1.9712 |  | 0 | 0 | 0 | 0 | 4207.3283 | 52.1667 | 0.08175 |  | 0 | 753.7788 | 1.1812 |  | 21.9803 | 0.034445 |  | 4069.2918 | 6.377 |  | 0 | 0 | 0 | 33.4101 | 0.052357 |  | 434.0383 | 0.68018 |  | 0 | 0 | 0 | 0 | 0 | 0 | 0 | 0 | 49691.6653 | 77.8716 |  | 0 | 0 | 0 |  | 0 | 0 | 976.2197 | 1.5298 |  | 0 | 0 | 0 | 0 | 0 | 67297.3237 | 67297.3237 | 105.4613 |  | 16629.4387 | 16629.4387 | 0 | 50667.885 | 0 | 2995.7118 | 0 | 11551.2218 | 0 | 6672.9588 | 0 | 11551.2218 | 0 | 6360.4196 | 0 | 11551.2218 | 0 | 6945.1124 | 0 | 11551.2218 | 0 | 14546.9336 | 18224.1807 | 17911.6415 | 18496.3343
240359 | 0 | 242.131 | TRUE | 1220 | Non-CBSA East North Central | 5A | 5A | Hour3 | 3 | Cold | None | Standard Efficiency | East North Central | East North Central | Midwest | In another census Place | Electric, 100% Usage | EnergyStar, 100% Usage | Yes | Electric, 100% Usage | 72F | No | 0F | None | Not Applicable | G2600650 | G2600650, G26001801 | None | 290 Rated kWh, 100% Usage | 20 ft^2 | Fiberglass | None | 2 ft | None | data/cambium/LRMER_MidCase_15_2025start,data/cambium/LRMER_LowRECost_15_2025start,data/cambium/LRMER_95DecarbBy2035_15_2025start,data/cambium/LRMER_LowRECost_25_2025start | kg/MWh,kg/MWh,kg/MWh,kg/MWh | /lib/resources/data/cambium/LRMER_MidCase_15_2025start/RFCMc.csv,/lib/resources/data/cambium/LRMER_LowRECost_15_2025start/RFCMc.csv,/lib/resources/data/cambium/LRMER_95DecarbBy2035_15_2025start/RFCMc.csv,/lib/resources/data/cambium/LRMER_LowRECost_25_2025start/RFCMc.csv | lb/MBtu,lb/MBtu,lb/MBtu,lb/MBtu | 195.9,195.9,195.9,195.9 | 147.3,147.3,147.3,147.3 | 177.8,177.8,177.8,177.8 | LRMER_MidCase_15_2025start,LRMER_LowRECost_15_2025start,LRMER_95DecarbBy2035_15_2025start,LRMER_LowRECost_25_2025start | CO2e,CO2e,CO2e,CO2e | 200.0,200.0,200.0,200.0 | 400%+ | RFCMc | Vented Attic | None | None | None | None | None | Single-Family Detached | Single-Family Detached | Single-Family Detached | 1000-1499 | 0-1499 | Unheated Basement | None | 1 | 1 | <8 | None | Brick | No | Natural Gas | 68F | No | 0F | None | No Exterior Use | Uninsulated | 100% Usage | None | None | None | No | None | No | Fuel Boiler, 80% AFUE | Non-Ducted Heating | Natural Gas Fuel Boiler | None | None | None | No | None | None | None | None | 70000-79999 | 60000-79999 | 60000-99999 | 15 ACH50 | R-38 | Uninsulated | Uninsulated | Uninsulated | Unfinished, Uninsulated | None | Brick, 12-in, 3-wythe, R-7 | Summer = 0.7, Winter = 0.85 | MISO | 100% LED | 100% Usage | 100% Usage | CR04 | None | None | EF 12, National Average | None | None | None | None | Has Pool | Gas | 1.0 HP Pump | None | Cooling Season, 7 days/wk | Left/Right at 15ft | 2 | North | None | 100% | 85% | G26001801 | In metro area, not/partially in principal city | None | None | No | Hour20 | 103 | EF 17.6, 100% Usage | Composition Shingles | Stochastic | 1 | 1 | 2018 | 31 | 12 | 15 | None | MI | Owner | 1 | Medium | Occupied | 1970s | 1960-79 | Natural Gas Standard | Natural Gas | Yes | Mason Jewett Fld | 42.57 | -84.42 | F30 B30 L30 R30 | Double, Clear, Metal, Air | 67.9925 | 0.19004 |  | 400.042 | 1.1182 |  | 23.4457 | 0.065533 |  | 0 | 0 |  | 0 | 0 |  | 91.1451 | 0.25476 |  | 319.7405 | 0.8937 |  | 99.058 | 0.27688 |  | 0 | 0 | 0 | 0 | 0 | 26.9625 | 0.075363 |  | 0 | 375.131 | 1.0485 |  | 21.9803 | 0.061437 |  | 1790.6642 | 5.0051 |  | 0 | 1853.3814 | 0 | 405.6104 | 1.1337 |  | 434.0383 | 1.2132 |  | 0 | 0 | 0 | 0 | 0 | 0 | 0 | 0 | 20224.5415 | 56.5293 |  | 0 | 4359.1391 | 12.1842 |  | 0 | 5137.2428 | 0 | 0 |  | 0 | 0 | 0 | 0 | 0 | 35630.1153 | 35630.1153 | 99.5891 |  | 5909.192 | 5909.192 | 0 | 29720.9234 | 0 | 1007.6745 | 0 | 6775.7855 | 0 | 2318.3192 | 0 | 6775.7855 | 0 | 2198.7595 | 0 | 6775.7855 | 0 | 2393.8478 | 0 | 6775.7855 | 0 | 7783.46 | 9094.1047 | 8974.545 | 9169.6333
240382 | 0 | 242.131 | TRUE | 2176 | CBSA Detroit-Warren-Dearborn, MI | 5A | 5A | Hour4 | 4 | Cold | None | Standard Efficiency | East North Central | East North Central | Midwest | In another census Place | Gas, 120% Usage | Standard, 120% Usage | Yes | Electric, 120% Usage | 72F | No | 0F | None | Not Applicable | G2601250 | G2601250, G26002902 | None | None | 20 ft^2 | Fiberglass | None | 2 ft | None | data/cambium/LRMER_MidCase_15_2025start,data/cambium/LRMER_LowRECost_15_2025start,data/cambium/LRMER_95DecarbBy2035_15_2025start,data/cambium/LRMER_LowRECost_25_2025start | kg/MWh,kg/MWh,kg/MWh,kg/MWh | /lib/resources/data/cambium/LRMER_MidCase_15_2025start/RFCMc.csv,/lib/resources/data/cambium/LRMER_LowRECost_15_2025start/RFCMc.csv,/lib/resources/data/cambium/LRMER_95DecarbBy2035_15_2025start/RFCMc.csv,/lib/resources/data/cambium/LRMER_LowRECost_25_2025start/RFCMc.csv | lb/MBtu,lb/MBtu,lb/MBtu,lb/MBtu | 195.9,195.9,195.9,195.9 | 147.3,147.3,147.3,147.3 | 177.8,177.8,177.8,177.8 | LRMER_MidCase_15_2025start,LRMER_LowRECost_15_2025start,LRMER_95DecarbBy2035_15_2025start,LRMER_LowRECost_25_2025start | CO2e,CO2e,CO2e,CO2e | 200.0,200.0,200.0,200.0 | 300-400% | RFCMc | Vented Attic | None | None | None | None | None | Single-Family Detached | Single-Family Detached | Single-Family Detached | 2000-2499 | 1500-2499 | Vented Crawlspace | 2 Car | 1 | 1 | <8 | None | Brick | No | Natural Gas | 68F | No | 0F | None | No Exterior Use | Uninsulated | 200% Usage | None | None | None | No | None | No | Fuel Boiler, 76% AFUE | Non-Ducted Heating | Natural Gas Fuel Boiler | None | None | None | No | None | None | None | None | 80000-99999 | 80000-99999 | 60000-99999 | 15 ACH50 | R-30 | Uninsulated | Uninsulated | Uninsulated | Unfinished, Uninsulated | None | Brick, 12-in, 3-wythe, R-7 | Summer = 0.7, Winter = 0.85 | MISO | 100% LED | 100% Usage | 100% Usage | CR04 | None | None | None | None | None | None | Electric | None | None | None | None | Cooling Season, 7 days/wk | Left/Right at 15ft | 4 | East | None | 200% | 85% | G26002902 | In metro area, not/partially in principal city | None | None | No | Hour18 | 103 | EF 17.6, 100% Usage | Asphalt Shingles, Medium | Stochastic | 1 | 1 | 2018 | 31 | 12 | 15 | None | MI | Owner | 1 | High | Occupied | 1970s | 1960-79 | Natural Gas Standard | Natural Gas | Yes | Oakland Co Intl | 42.67 | -83.42 | F12 B12 L12 R12 | Double, Clear, Non-metal, Air, Exterior Clear Storm | 67.9925 | 0.10655 |  | 132.7612 | 0.20805 |  | 55.6835 | 0.087261 |  | 0 | 0 |  | 0 | 0 |  | 0 | 0 |  | 0 | 0 |  | 128.9513 | 0.20208 |  | 0 | 0 | 1249.655 | 1234.4153 | 0 | 34.8755 | 0.054653 |  | 16.7051 | 575.5916 | 0.90201 |  | 21.9803 | 0.034445 |  | 5078.9216 | 7.9592 |  | 0 | 0 | 0 | 644.7564 | 1.0104 |  | 434.0383 | 0.68018 |  | 0 | 0 | 0 | 0 | 1762.5294 | 0 | 0 | 0 | 33387.2424 | 52.321 |  | 0 | 11973.7116 | 18.764 |  | 0 | 0 | 0 | 0 |  | 0 | 0 | 0 | 0 | 0 | 56799.811 | 56799.811 | 89.0107 |  | 9676.0344 | 9676.0344 | 0 | 47123.7766 | 0 | 1731.7377 | 0 | 10743.2396 | 0 | 3918.3377 | 0 | 10743.2396 | 0 | 3676.3362 | 0 | 10743.2396 | 0 | 4088.3623 | 0 | 10743.2396 | 0 | 12474.9772 | 14661.5773 | 14419.5758 | 14831.6019
240397 | 0 | 242.131 | TRUE | 2176 | CBSA Detroit-Warren-Dearborn, MI | 5A | 5A | Hour17 | 2 | Cold | None | Standard Efficiency | East North Central | East North Central | Midwest | MI, Lincoln Park | Gas, 80% Usage | EnergyStar, 80% Usage | Yes | Gas, 80% Usage | 75F | No | 0F | None | Not Applicable | G2601630 | G2601630, G26003207 | None | None | 20 ft^2 | Fiberglass | 0% Leakage, Uninsulated | 2 ft | None | data/cambium/LRMER_MidCase_15_2025start,data/cambium/LRMER_LowRECost_15_2025start,data/cambium/LRMER_95DecarbBy2035_15_2025start,data/cambium/LRMER_LowRECost_25_2025start | kg/MWh,kg/MWh,kg/MWh,kg/MWh | /lib/resources/data/cambium/LRMER_MidCase_15_2025start/RFCMc.csv,/lib/resources/data/cambium/LRMER_LowRECost_15_2025start/RFCMc.csv,/lib/resources/data/cambium/LRMER_95DecarbBy2035_15_2025start/RFCMc.csv,/lib/resources/data/cambium/LRMER_LowRECost_25_2025start/RFCMc.csv | lb/MBtu,lb/MBtu,lb/MBtu,lb/MBtu | 195.9,195.9,195.9,195.9 | 147.3,147.3,147.3,147.3 | 177.8,177.8,177.8,177.8 | LRMER_MidCase_15_2025start,LRMER_LowRECost_15_2025start,LRMER_95DecarbBy2035_15_2025start,LRMER_LowRECost_25_2025start | CO2e,CO2e,CO2e,CO2e | 200.0,200.0,200.0,200.0 | 150-200% | RFCMc | Vented Attic | None | None | None | None | None | Single-Family Detached | Single-Family Detached | Single-Family Detached | 2000-2499 | 1500-2499 | Heated Basement | None | 2 | 2 | <8 | None | Brick | No | Natural Gas | 68F | No | 0F | None | No Exterior Use | Uninsulated | 50% Usage | AC, SEER 15 | 100% Conditioned | Central AC | Yes | None | No | Fuel Furnace, 92.5% AFUE | Ducted Heating | Natural Gas Fuel Furnace | None | None | None | No | None | None | None | None | 45000-49999 | 40000-59999 | 40000-59999 | 20 ACH50 | R-30 | Uninsulated | Uninsulated | Uninsulated | Unfinished, Uninsulated | None | Brick, 12-in, 3-wythe, Uninsulated | Summer = 0.7, Winter = 0.85 | MISO | 100% CFL | 100% Usage | 100% Usage | CR04 | None | EF 15.9 | None | None | None | None | None | None | None | None | Typical Efficiency | Cooling Season, 7 days/wk | Left/Right at 15ft | 5 | North | None | 50% | 85% | G26003207 | In metro area, not/partially in principal city | None | None | No | Hour18 | 103 | EF 17.6, 100% Usage | Composition Shingles | Stochastic | 1 | 1 | 2018 | 31 | 12 | 15 | None | MI | Owner | 1 | Low | Occupied | 1940s | 1940-59 | Electric Standard | Electricity | Yes | Detroit Metropolita | 42.22 | -83.35 | F18 B18 L18 R18 | Single, Clear, Metal | 67.9925 | 0.10655 |  | 55.3904 | 0.086802 |  | 36.0477 | 0.05649 |  | 135.985 | 0.2131 |  | 2063.5134 | 3.2337 |  | 0 | 0 |  | 0 | 0 |  | 927.5699 | 1.4536 |  | 0 | 0 | 0 | 0 | 2656.6892 | 52.1667 | 0.08175 |  | 0 | 753.7788 | 1.1812 |  | 16.412 | 0.025719 |  | 1395.8975 | 2.1875 |  | 0 | 0 | 0 | 33.117 | 0.051898 |  | 914.0887 | 1.4325 |  | 545.9914 | 0 | 0 | 0 | 734.7292 | 0 | 0 | 0 | 42242.3848 | 66.1979 |  | 0 | 0 | 0 |  | 0 | 0 | 971.8237 | 1.5229 |  | 0 | 0 | 0 | 0 | 0 | 53603.5779 | 53603.5779 | 84.0019 |  | 9654.9333 | 9654.9333 | 0 | 43948.6446 | 0 | 1741.6069 | 0 | 10019.3946 | 0 | 3891.6797 | 0 | 10019.3946 | 0 | 3690.1037 | 0 | 10019.3946 | 0 | 4051.0729 | 0 | 10019.3946 | 0 | 11761.0015 | 13911.0743 | 13709.4983 | 14070.4675
240451 | 0 | 242.131 | TRUE | 1623 | Non-CBSA East North Central | 5A | 5A | Hour20 | 3 | Cold | None | None | East North Central | East North Central | Midwest | MI, Ann Arbor | None | None | None | Electric, 100% Usage | 78F | No | 0F | None | Double-Loaded Interior | G2601610 | G2601610, G26002702 | None | None | 20 ft^2 | Fiberglass | 20% Leakage, Uninsulated | 2 ft | None | data/cambium/LRMER_MidCase_15_2025start,data/cambium/LRMER_LowRECost_15_2025start,data/cambium/LRMER_95DecarbBy2035_15_2025start,data/cambium/LRMER_LowRECost_25_2025start | kg/MWh,kg/MWh,kg/MWh,kg/MWh | /lib/resources/data/cambium/LRMER_MidCase_15_2025start/RFCMc.csv,/lib/resources/data/cambium/LRMER_LowRECost_15_2025start/RFCMc.csv,/lib/resources/data/cambium/LRMER_95DecarbBy2035_15_2025start/RFCMc.csv,/lib/resources/data/cambium/LRMER_LowRECost_25_2025start/RFCMc.csv | lb/MBtu,lb/MBtu,lb/MBtu,lb/MBtu | 195.9,195.9,195.9,195.9 | 147.3,147.3,147.3,147.3 | 177.8,177.8,177.8,177.8 | LRMER_MidCase_15_2025start,LRMER_LowRECost_15_2025start,LRMER_95DecarbBy2035_15_2025start,LRMER_LowRECost_25_2025start | CO2e,CO2e,CO2e,CO2e | 200.0,200.0,200.0,200.0 | 400%+ | RFCMc | None | Right | None | Bottom | 7 | None | 5 to 9 Unit | Multifamily with 5+ units, 1-3 stories | Multi-Family with 5+ Units | 1500-1999 | 1500-2499 | Unheated Basement | None | 1 | 1 | <8 | Vinyl, Light | Brick | No | Natural Gas | 68F | No | 0F | None | No Exterior Use | Uninsulated | 100% Usage | AC, SEER 13 | 100% Conditioned | Central AC | Yes | None | No | Fuel Furnace, 92.5% AFUE | Ducted Heating | Natural Gas Fuel Furnace | None | None | None | No | None | None | None | None | 200000+ | 140000+ | 150000+ | 7 ACH50 | None | Ceiling R-13 | Uninsulated | Uninsulated | Finished, R-19 | None | Brick, 12-in, 3-wythe, R-11 | Summer = 0.7, Winter = 0.85 | MISO | 100% CFL | 100% Usage | 100% Usage | CR04 | None | None | None | None | None | None | None | None | None | None | None | Cooling Season, 7 days/wk | 27 | 2 | North | None | 100% | 89% | G26002702 | In metro area, not/partially in principal city | None | None | None | Hour16 | 103 | EF 17.6, 100% Usage | Asphalt Shingles, Medium | Stochastic | 1 | 1 | 2018 | 31 | 12 | 15 | None | MI | Owner | 1 | Medium | Occupied | 1990s | 1980-99 | Natural Gas Standard | Natural Gas | No | Ann Arbor Municipal | 42.22 | -83.75 | F9 B9 L9 R9 | Double, Clear, Non-metal, Air | 0 | 0 |  | 0 | 0 |  | 0 | 0 |  | 78.8361 | 0.16564 |  | 1023.9903 | 2.1515 |  | 0 | 0 |  | 0 | 0 |  | 350.2199 | 0.73583 |  | 0 | 0 | 0 | 0 | 0 | 45.426 | 0.095442 |  | 0 | 601.968 | 1.2648 |  | 21.9803 | 0.046182 |  | 1655.5585 | 3.4784 |  | 0 | 0 | 0 | 389.4915 | 0.81834 |  | 434.0383 | 0.91193 |  | 0 | 0 | 0 | 0 | 0 | 0 | 0 | 0 | 15869.2123 | 33.342 |  | 0 | 3817.2507 | 8.0202 |  | 0 | 0 | 0 | 0 |  | 0 | 0 | 0 | 0 | 0 | 24287.9719 | 24287.9719 | 51.0302 |  | 4601.2158 | 4601.2158 | 0 | 19686.463 | 0 | 836.0265 | 0 | 4488.121 | 0 | 1863.6446 | 0 | 4488.121 | 0 | 1764.14 | 0 | 4488.121 | 0 | 1945.8659 | 0 | 4488.121 | 0 | 5324.1475 | 6351.7655 | 6252.261 | 6433.9869
240465 | 0 | 242.131 | TRUE | 1220 | CBSA Detroit-Warren-Dearborn, MI | 5A | 5A | Hour1 | 4 | Cold | None | Standard Efficiency | East North Central | East North Central | Midwest | MI, Detroit | Gas, 120% Usage | Standard, 120% Usage | Yes | Gas, 120% Usage | 70F | No | 0F | None | Not Applicable | G2601630 | G2601630, G26003210 | None | 318 Rated kWh, 120% Usage | 20 ft^2 | Fiberglass | None | 2 ft | None | data/cambium/LRMER_MidCase_15_2025start,data/cambium/LRMER_LowRECost_15_2025start,data/cambium/LRMER_95DecarbBy2035_15_2025start,data/cambium/LRMER_LowRECost_25_2025start | kg/MWh,kg/MWh,kg/MWh,kg/MWh | /lib/resources/data/cambium/LRMER_MidCase_15_2025start/RFCMc.csv,/lib/resources/data/cambium/LRMER_LowRECost_15_2025start/RFCMc.csv,/lib/resources/data/cambium/LRMER_95DecarbBy2035_15_2025start/RFCMc.csv,/lib/resources/data/cambium/LRMER_LowRECost_25_2025start/RFCMc.csv | lb/MBtu,lb/MBtu,lb/MBtu,lb/MBtu | 195.9,195.9,195.9,195.9 | 147.3,147.3,147.3,147.3 | 177.8,177.8,177.8,177.8 | LRMER_MidCase_15_2025start,LRMER_LowRECost_15_2025start,LRMER_95DecarbBy2035_15_2025start,LRMER_LowRECost_25_2025start | CO2e,CO2e,CO2e,CO2e | 200.0,200.0,200.0,200.0 | 100-150% | RFCMc | Vented Attic | None | None | None | None | None | Single-Family Detached | Single-Family Detached | Single-Family Detached | 1000-1499 | 0-1499 | Vented Crawlspace | 1 Car | 1 | 1 | <8 | None | Brick | No | Natural Gas | 65F | Yes | 3F | Day and Night +1h | No Exterior Use | Uninsulated | 200% Usage | Room AC, EER 10.7 | 40% Conditioned | Room AC | No | None | No | Fuel Boiler, 80% AFUE | Non-Ducted Heating | Natural Gas Fuel Boiler | None | None | None | No | None | None | None | None | 30000-34999 | 20000-39999 | 20000-39999 | 25 ACH50 | R-38 | Uninsulated | Uninsulated | Uninsulated | Unfinished, Uninsulated | None | Brick, 12-in, 3-wythe, Uninsulated | Summer = 0.7, Winter = 0.85 | MISO | 100% CFL | 100% Usage | 100% Usage | CR04 | None | None | None | None | None | None | None | Has Pool | None | 1.0 HP Pump | None | Cooling Season, 7 days/wk | Left/Right at 15ft | 5 | West | None | 200% | 85% | G26003210 | In metro area, principal city | None | None | No | Hour18 | 103 | EF 17.6, 100% Usage | Composition Shingles | Stochastic | 1 | 1 | 2018 | 31 | 12 | 15 | None | MI | Owner | 1 | High | Occupied | 1950s | 1940-59 | Natural Gas Standard | Natural Gas | Yes | Detroit Metropolita | 42.22 | -83.35 | F9 B9 L9 R9 | Single, Clear, Non-metal | 67.9925 | 0.19004 |  | 157.9653 | 0.44153 |  | 66.2341 | 0.18513 |  | 0 | 0 |  | 1245.259 | 3.4806 |  | 250.8688 | 0.7012 |  | 0 | 0 |  | 87.3352 | 0.24411 |  | 0 | 0 | 0 | 0 | 0 | 40.1507 | 0.11222 |  | 24.911 | 491.1871 | 1.3729 |  | 21.9803 | 0.061437 |  | 5095.9198 | 14.2435 |  | 0 | 2810.5516 | 0 | 49.8221 | 0.13926 |  | 434.0383 | 1.2132 |  | 0 | 0 | 0 | 0 | 2100.4404 | 0 | 0 | 0 | 19969.2766 | 55.8158 |  | 0 | 14385.3935 | 40.2084 |  | 0 | 0 | 1457.7355 | 4.0745 |  | 0 | 0 | 0 | 0 | 0 | 48757.3547 | 48757.3547 | 136.2808 |  | 10844.5088 | 10844.5088 | 0 | 37912.8459 | 0 | 1899.5609 | 0 | 8643.3627 | 0 | 4314.9866 | 0 | 8643.3627 | 0 | 4097.2622 | 0 | 8643.3627 | 0 | 4459.2298 | 0 | 8643.3627 | 0 | 10542.9237 | 12958.3493 | 12740.625 | 13102.5926
240492 | 0 | 242.131 | TRUE | 1690 | Non-CBSA East North Central | 6A | 6A | Hour20 | 3 | Cold | None | Standard Efficiency | East North Central | East North Central | Midwest | Not in a census Place | Electric, 100% Usage | EnergyStar, 100% Usage | Yes | Gas, 100% Usage | 75F | Yes | 2F | Night Setback -5h | Not Applicable | G2600190 | G2600190, G26000500 | None | 290 Rated kWh, 100% Usage | 20 ft^2 | Fiberglass | 30% Leakage, Uninsulated | 2 ft | None | data/cambium/LRMER_MidCase_15_2025start,data/cambium/LRMER_LowRECost_15_2025start,data/cambium/LRMER_95DecarbBy2035_15_2025start,data/cambium/LRMER_LowRECost_25_2025start | kg/MWh,kg/MWh,kg/MWh,kg/MWh | /lib/resources/data/cambium/LRMER_MidCase_15_2025start/RFCMc.csv,/lib/resources/data/cambium/LRMER_LowRECost_15_2025start/RFCMc.csv,/lib/resources/data/cambium/LRMER_95DecarbBy2035_15_2025start/RFCMc.csv,/lib/resources/data/cambium/LRMER_LowRECost_25_2025start/RFCMc.csv | lb/MBtu,lb/MBtu,lb/MBtu,lb/MBtu | 195.9,195.9,195.9,195.9 | 147.3,147.3,147.3,147.3 | 177.8,177.8,177.8,177.8 | LRMER_MidCase_15_2025start,LRMER_LowRECost_15_2025start,LRMER_95DecarbBy2035_15_2025start,LRMER_LowRECost_25_2025start | CO2e,CO2e,CO2e,CO2e | 200.0,200.0,200.0,200.0 | 400%+ | RFCMc | Vented Attic | None | None | None | None | None | Single-Family Detached | Single-Family Detached | Single-Family Detached | 1500-1999 | 1500-2499 | Unvented Crawlspace | 2 Car | 2 | 2 | <8 | Vinyl, Light | Brick | No | Natural Gas | 67F | No | 0F | None | No Exterior Use | Uninsulated | 100% Usage | AC, SEER 13 | 60% Conditioned | Central AC | Yes | None | No | Fuel Furnace, 80% AFUE | Ducted Heating | Natural Gas Fuel Furnace | None | None | None | No | None | None | None | None | 80000-99999 | 80000-99999 | 60000-99999 | 4 ACH50 | R-38 | Uninsulated | Uninsulated | Uninsulated | Unfinished, Uninsulated | None | Brick, 12-in, 3-wythe, R-19 | Summer = 0.7, Winter = 0.85 | MISO | 100% Incandescent | 100% Usage | 100% Usage | CR04 | None | None | None | None | None | None | None | None | None | None | None | Cooling Season, 7 days/wk | Left/Right at 15ft | 2 | West | None | 100% | 85% | G26000500 | Not/partially in metro area | None | None | No | Hour11 | 103 | EF 19.9, 100% Usage | Asphalt Shingles, Medium | Stochastic | 1 | 1 | 2018 | 31 | 12 | 15 | None | MI | Owner | 1 | Medium | Occupied | 1990s | 1980-99 | Electric Standard | Electricity | Yes | Manistee Co Blacker | 44.27 | -86.23 | F15 B15 L15 R15 | Single, Clear, Non-metal | 40.7369 | 0.082197 |  | 400.042 | 0.80719 |  | 23.4457 | 0.047308 |  | 43.0814 | 0.086928 |  | 827.3396 | 1.6694 |  | 91.1451 | 0.18391 |  | 0 | 0 |  | 653.2554 | 1.3181 |  | 0 | 0 | 0 | 0 | 2675.7389 | 184.6348 | 0.37255 |  | 99.9372 | 1938.9582 | 3.9123 |  | 21.9803 | 0.044351 |  | 1910.5303 | 3.855 |  | 0 | 0 | 0 | 27.8418 | 0.056178 |  | 400.042 | 0.80719 |  | 0 | 0 | 0 | 0 | 0 | 0 | 0 | 0 | 25837.4386 | 52.1335 |  | 0 | 0 | 0 |  | 0 | 0 | 813.5653 | 1.6416 |  | 0 | 0 | 0 | 0 | 0 | 35989.4205 | 35989.4205 | 72.6177 |  | 9338.7096 | 9338.7096 | 0 | 26650.7108 | 0 | 1677.1052 | 0 | 6075.8326 | 0 | 3764.6357 | 0 | 6075.8326 | 0 | 3546.441 | 0 | 6075.8326 | 0 | 3952.4774 | 0 | 6075.8326 | 0 | 7752.9378 | 9840.4683 | 9622.2736 | 10028.31
240508 | 0 | 242.131 | TRUE | 1220 | CBSA Detroit-Warren-Dearborn, MI | 5A | 5A | Hour2 | 2 | Cold | None | None | East North Central | East North Central | Midwest | MI, Detroit | Electric, 80% Usage | Standard, 80% Usage | Yes | Gas, 80% Usage | 78F | Yes | 2F | Day Setup +5h | Not Applicable | G2601630 | G2601630, G26003209 | None | None | 20 ft^2 | Fiberglass | None | 2 ft | None | data/cambium/LRMER_MidCase_15_2025start,data/cambium/LRMER_LowRECost_15_2025start,data/cambium/LRMER_95DecarbBy2035_15_2025start,data/cambium/LRMER_LowRECost_25_2025start | kg/MWh,kg/MWh,kg/MWh,kg/MWh | /lib/resources/data/cambium/LRMER_MidCase_15_2025start/RFCMc.csv,/lib/resources/data/cambium/LRMER_LowRECost_15_2025start/RFCMc.csv,/lib/resources/data/cambium/LRMER_95DecarbBy2035_15_2025start/RFCMc.csv,/lib/resources/data/cambium/LRMER_LowRECost_25_2025start/RFCMc.csv | lb/MBtu,lb/MBtu,lb/MBtu,lb/MBtu | 195.9,195.9,195.9,195.9 | 147.3,147.3,147.3,147.3 | 177.8,177.8,177.8,177.8 | LRMER_MidCase_15_2025start,LRMER_LowRECost_15_2025start,LRMER_95DecarbBy2035_15_2025start,LRMER_LowRECost_25_2025start | CO2e,CO2e,CO2e,CO2e | 200.0,200.0,200.0,200.0 | 200-300% | RFCMc | Vented Attic | None | None | None | None | None | Single-Family Detached | Single-Family Detached | Single-Family Detached | 1000-1499 | 0-1499 | Slab | None | 1 | 1 | <8 | None | Brick | No | Natural Gas | 70F | No | 0F | None | No Exterior Use | Uninsulated | 50% Usage | Room AC, EER 10.7 | 20% Conditioned | Room AC | No | None | No | Fuel Wall/Floor Furnace, 60% AFUE | Non-Ducted Heating | Natural Gas Fuel Wall/Floor Furnace | None | None | None | No | None | None | None | None | 25000-29999 | 20000-39999 | 20000-39999 | 30 ACH50 | R-38 | None | None | None | Unfinished, Uninsulated | Uninsulated | Brick, 12-in, 3-wythe, Uninsulated | Summer = 0.7, Winter = 0.85 | MISO | 100% CFL | 100% Usage | 100% Usage | CR04 | None | None | EF 12, National Average | None | None | None | None | None | None | None | None | Cooling Season, 7 days/wk | Left/Right at 15ft | 1 | Southwest | None | 50% | 85% | G26003209 | In metro area, principal city | None | None | No | Hour17 | 103 | EF 17.6, 100% Usage | Composition Shingles | Stochastic | 1 | 1 | 2018 | 31 | 12 | 15 | None | MI | Owner | 1 | Low | Occupied | 1940s | 1940-59 | Natural Gas Premium | Natural Gas | Yes | Detroit Metropolita | 42.22 | -83.35 | F6 B6 L6 R6 | Double, Low-E, Non-metal, Air, M-Gain | 0 | 0 |  | 420.557 | 1.1755 |  | 15.8258 | 0.044235 |  | 0 | 0 |  | 187.2724 | 0.52344 |  | 0 | 0 |  | 319.7405 | 0.8937 |  | 0 | 0 |  | 0 | 0 | 0 | 0 | 0 | 40.1507 | 0.11222 |  | 0 | 491.1871 | 1.3729 |  | 16.412 | 0.045873 |  | 769.3116 | 2.1503 |  | 0 | 0 | 0 | 18.4635 | 0.051607 |  | 434.0383 | 1.2132 |  | 0 | 0 | 0 | 0 | 0 | 0 | 0 | 0 | 38917.4935 | 108.7776 |  | 0 | 1511.0744 | 4.2236 |  | 0 | 0 | 543.9399 | 1.5204 |  | 0 | 0 | 0 | 0 | 0 | 43685.1737 | 43685.1737 | 122.1036 |  | 2712.6658 | 2712.6658 | 0 | 40972.5079 | 0 | 492.971 | 0 | 9340.8807 | 0 | 1104.7378 | 0 | 9340.8807 | 0 | 1038.0434 | 0 | 9340.8807 | 0 | 1159.6983 | 0 | 9340.8807 | 0 | 9833.8517 | 10445.6186 | 10378.9242 | 10500.579
240554 | 0 | 242.131 | TRUE | 1220 | Non-CBSA East North Central | 5A | 5A | Hour13 | 3 | Cold | None | None | East North Central | East North Central | Midwest | In another census Place | Electric, 80% Usage | EnergyStar, 80% Usage | Yes | Gas, 80% Usage | 75F | Yes | 5F | Night Setup -5h | Not Applicable | G2601390 | G2601390, G26000801 | None | None | 20 ft^2 | Fiberglass | 20% Leakage, Uninsulated | 2 ft | None | data/cambium/LRMER_MidCase_15_2025start,data/cambium/LRMER_LowRECost_15_2025start,data/cambium/LRMER_95DecarbBy2035_15_2025start,data/cambium/LRMER_LowRECost_25_2025start | kg/MWh,kg/MWh,kg/MWh,kg/MWh | /lib/resources/data/cambium/LRMER_MidCase_15_2025start/RFCMc.csv,/lib/resources/data/cambium/LRMER_LowRECost_15_2025start/RFCMc.csv,/lib/resources/data/cambium/LRMER_95DecarbBy2035_15_2025start/RFCMc.csv,/lib/resources/data/cambium/LRMER_LowRECost_25_2025start/RFCMc.csv | lb/MBtu,lb/MBtu,lb/MBtu,lb/MBtu | 195.9,195.9,195.9,195.9 | 147.3,147.3,147.3,147.3 | 177.8,177.8,177.8,177.8 | LRMER_MidCase_15_2025start,LRMER_LowRECost_15_2025start,LRMER_95DecarbBy2035_15_2025start,LRMER_LowRECost_25_2025start | CO2e,CO2e,CO2e,CO2e | 200.0,200.0,200.0,200.0 | 300-400% | RFCMc | Vented Attic | None | None | None | None | None | Single-Family Detached | Single-Family Detached | Single-Family Detached | 1000-1499 | 0-1499 | Unheated Basement | 1 Car | 1 | 1 | <8 | Vinyl, Light | Wood Frame | No | Natural Gas | 62F | No | 0F | None | No Exterior Use | Uninsulated | 50% Usage | AC, SEER 13 | 100% Conditioned | Central AC | Yes | None | No | Fuel Furnace, 80% AFUE | Ducted Heating | Natural Gas Fuel Furnace | None | None | None | No | None | None | None | None | 80000-99999 | 80000-99999 | 60000-99999 | 15 ACH50 | R-49 | Uninsulated | Uninsulated | Uninsulated | Unfinished, Uninsulated | None | Wood Stud, Uninsulated | Summer = 0.7, Winter = 0.85 | MISO | 100% CFL | 100% Usage | 100% Usage | CR04 | None | None | EF 12, National Average | None | None | None | None | None | None | None | None | Cooling Season, 7 days/wk | Left/Right at 15ft | 4 | Southwest | None | 50% | 85% | G26000801 | In metro area, not/partially in principal city | None | None | No | Hour11 | 103 | EF 17.6, 100% Usage | Asphalt Shingles, Medium | Stochastic | 1 | 1 | 2018 | 31 | 12 | 15 | None | MI | Renter | 1 | Low | Occupied | 1950s | 1940-59 | Natural Gas Standard | Natural Gas | Yes | Tulip City | 42.75 | -86.1 | F15 B15 L15 R15 | Double, Clear, Non-metal, Air | 0 | 0 |  | 519.0289 | 1.4507 |  | 30.1863 | 0.084373 |  | 291.8988 | 0.81588 |  | 1295.3741 | 3.6207 |  | 0 | 0 |  | 319.7405 | 0.8937 |  | 536.9062 | 1.5007 |  | 0 | 0 | 0 | 0 | 0 | 40.1507 | 0.11222 |  | 24.911 | 491.1871 | 1.3729 |  | 21.9803 | 0.061437 |  | 1147.6663 | 3.2078 |  | 0 | 0 | 0 | 29.6002 | 0.082735 |  | 434.0383 | 1.2132 |  | 0 | 0 | 0 | 0 | 0 | 0 | 0 | 0 | 21184.6423 | 59.2128 |  | 0 | 4066.9472 | 11.3675 |  | 0 | 0 | 864.8527 | 2.4173 |  | 0 | 0 | 0 | 0 | 0 | 31299.6972 | 31299.6972 | 87.4852 |  | 5183.2549 | 5183.2549 | 0 | 26116.4423 | 0 | 938.0821 | 0 | 5954.0072 | 0 | 2084.8257 | 0 | 5954.0072 | 0 | 1987.1542 | 0 | 5954.0072 | 0 | 2157.4246 | 0 | 5954.0072 | 0 | 6892.0893 | 8038.833 | 7941.1614 | 8111.4318
240574 | 0 | 242.131 | TRUE | 2152 | Non-CBSA East North Central | 5A | 5A | Hour19 | 3 | Cold | None | Standard Efficiency | East North Central | East North Central | Midwest | MI, Wyoming | Electric, 80% Usage | EnergyStar, 80% Usage | Yes | Electric, 80% Usage | 75F | No | 0F | None | Not Applicable | G2600810 | G2600810, G26001001 | None | 318 Rated kWh, 80% Usage | 20 ft^2 | Fiberglass | 0% Leakage, Uninsulated | 2 ft | None | data/cambium/LRMER_MidCase_15_2025start,data/cambium/LRMER_LowRECost_15_2025start,data/cambium/LRMER_95DecarbBy2035_15_2025start,data/cambium/LRMER_LowRECost_25_2025start | kg/MWh,kg/MWh,kg/MWh,kg/MWh | /lib/resources/data/cambium/LRMER_MidCase_15_2025start/RFCMc.csv,/lib/resources/data/cambium/LRMER_LowRECost_15_2025start/RFCMc.csv,/lib/resources/data/cambium/LRMER_95DecarbBy2035_15_2025start/RFCMc.csv,/lib/resources/data/cambium/LRMER_LowRECost_25_2025start/RFCMc.csv | lb/MBtu,lb/MBtu,lb/MBtu,lb/MBtu | 195.9,195.9,195.9,195.9 | 147.3,147.3,147.3,147.3 | 177.8,177.8,177.8,177.8 | LRMER_MidCase_15_2025start,LRMER_LowRECost_15_2025start,LRMER_95DecarbBy2035_15_2025start,LRMER_LowRECost_25_2025start | CO2e,CO2e,CO2e,CO2e | 200.0,200.0,200.0,200.0 | 400%+ | RFCMc | Vented Attic | None | Middle | None | None | 6 | Single-Family Attached | Single-Family Attached | Single-Family Attached | 2000-2499 | 1500-2499 | Heated Basement | None | 1 | 1 | <8 | Wood, Medium/Dark | Wood Frame | No | Natural Gas | 68F | Yes | 12F | Night -1h | No Exterior Use | Uninsulated | 50% Usage | AC, SEER 13 | 100% Conditioned | Central AC | Yes | None | No | Fuel Boiler, 76% AFUE | Non-Ducted Heating | Natural Gas Fuel Boiler | None | None | None | No | None | None | None | None | 80000-99999 | 80000-99999 | 60000-99999 | 7 ACH50 | R-30 | Uninsulated | Wall R-5, Exterior | R-5, Exterior | Unfinished, Uninsulated | None | Wood Stud, R-11 | Summer = 0.7, Winter = 0.85 | MISO | 100% CFL | 100% Usage | 100% Usage | CR04 | None | None | None | None | None | None | None | None | None | None | None | Cooling Season, 7 days/wk | 27 | 2 | North | None | 50% | 104% | G26001001 | In metro area, not/partially in principal city | None | None | No | Hour16 | 103 | EF 17.6, 100% Usage | Composition Shingles | Stochastic | 1 | 1 | 2018 | 31 | 12 | 15 | None | MI | Owner | 1 | Low | Occupied | 2000s | 2000-09 | Natural Gas Standard | Natural Gas | Yes | Grand Rapids Kent C | 42.88 | -85.52 | F12 B12 L12 R12 | Double, Low-E, Non-metal, Air, M-Gain | 67.9925 | 0.10774 |  | 296.0018 | 0.46904 |  | 17.2912 | 0.027399 |  | 143.3118 | 0.22709 |  | 762.2779 | 1.2079 |  | 70.9232 | 0.11238 |  | 0 | 0 |  | 88.5075 | 0.14025 |  | 0 | 0 | 0 | 0 | 0 | 51.8736 | 0.082197 |  | 0 | 747.0382 | 1.1837 |  | 21.9803 | 0.034829 |  | 1046.8499 | 1.6588 |  | 0 | 0 | 0 | 311.5345 | 0.49365 |  | 434.0383 | 0.68777 |  | 0 | 0 | 0 | 0 | 0 | 0 | 0 | 0 | 7855.1839 | 12.4471 |  | 0 | 2789.4504 | 4.4201 |  | 0 | 0 | 0 | 0 |  | 0 | 0 | 0 | 0 | 0 | 14704.2548 | 14704.2548 | 23.3 |  | 4059.6205 | 4059.6205 | 0 | 10644.6343 | 0 | 741.0801 | 0 | 2426.7391 | 0 | 1647.2193 | 0 | 2426.7391 | 0 | 1558.7507 | 0 | 2426.7391 | 0 | 1730.4408 | 0 | 2426.7391 | 0 | 3167.8193 | 4073.9585 | 3985.4898 | 4157.18
240649 | 0 | 242.131 | TRUE | 885 | CBSA Detroit-Warren-Dearborn, MI | 5A | 5A | Hour22 | 1 | Cold | None | Standard Efficiency | East North Central | East North Central | Midwest | Not in a census Place | Electric, 120% Usage | EnergyStar, 120% Usage | Yes | Electric, 120% Usage | 78F | No | 0F | None | Not Applicable | G2600990 | G2600990, G26003002 | None | 318 Rated kWh, 120% Usage | 20 ft^2 | Fiberglass | 30% Leakage, Uninsulated | 2 ft | None | data/cambium/LRMER_MidCase_15_2025start,data/cambium/LRMER_LowRECost_15_2025start,data/cambium/LRMER_95DecarbBy2035_15_2025start,data/cambium/LRMER_LowRECost_25_2025start | kg/MWh,kg/MWh,kg/MWh,kg/MWh | /lib/resources/data/cambium/LRMER_MidCase_15_2025start/RFCMc.csv,/lib/resources/data/cambium/LRMER_LowRECost_15_2025start/RFCMc.csv,/lib/resources/data/cambium/LRMER_95DecarbBy2035_15_2025start/RFCMc.csv,/lib/resources/data/cambium/LRMER_LowRECost_25_2025start/RFCMc.csv | lb/MBtu,lb/MBtu,lb/MBtu,lb/MBtu | 195.9,195.9,195.9,195.9 | 147.3,147.3,147.3,147.3 | 177.8,177.8,177.8,177.8 | LRMER_MidCase_15_2025start,LRMER_LowRECost_15_2025start,LRMER_95DecarbBy2035_15_2025start,LRMER_LowRECost_25_2025start | CO2e,CO2e,CO2e,CO2e | 200.0,200.0,200.0,200.0 | 0-100% | RFCMc | Vented Attic | None | None | None | None | None | Single-Family Detached | Single-Family Detached | Single-Family Detached | 750-999 | 0-1499 | Unheated Basement | 1 Car | 1 | 1 | <8 | None | Brick | No | Natural Gas | 68F | Yes | 6F | Night +5h | No Exterior Use | Uninsulated | 200% Usage | AC, SEER 10 | 100% Conditioned | Central AC | Yes | None | No | Fuel Furnace, 80% AFUE | Ducted Heating | Natural Gas Fuel Furnace | None | None | None | No | None | None | None | None | <10000 | <20000 | <20000 | 15 ACH50 | R-19 | Uninsulated | Uninsulated | Uninsulated | Unfinished, Uninsulated | None | Brick, 12-in, 3-wythe, Uninsulated | Summer = 0.7, Winter = 0.85 | MISO | 100% CFL | 100% Usage | 100% Usage | CR04 | None | EF 17.6 | EF 12, National Average | None | None | None | None | None | None | None | None | Cooling Season, 7 days/wk | Left/Right at 15ft | 1 | Southeast | None | 200% | 85% | G26003002 | In metro area, not/partially in principal city | None | None | No | Hour18 | 103 | EF 17.6, 100% Usage | Asphalt Shingles, Medium | Stochastic | 1 | 1 | 2018 | 31 | 12 | 15 | None | MI | Owner | 1 | High | Occupied | 1960s | 1960-79 | Natural Gas Standard | Natural Gas | Yes | Selfridge Angb | 42.6 | -82.83 | F15 B15 L15 R15 | Double, Clear, Non-metal, Air, Exterior Clear Storm | 67.9925 | 0.26198 |  | 330.8772 | 1.2749 |  | 19.3427 | 0.074529 |  | 233.8707 | 0.90113 |  | 1460.9593 | 5.6292 |  | 72.6816 | 0.28005 |  | 319.7405 | 1.232 |  | 524.3041 | 2.0202 |  | 0 | 0 | 0 | 0 | 0 | 36.0477 | 0.1389 |  | 24.911 | 399.1628 | 1.538 |  | 16.412 | 0.063237 |  | 2906.0927 | 11.1975 |  | 0 | 0 | 0 | 407.3688 | 1.5696 |  | 868.0765 | 3.3448 |  | 0 | 0 | 0 | 0 | 0 | 0 | 0 | 0 | 20765.5507 | 80.0119 |  | 0 | 4097.1336 | 15.7867 |  | 0 | 0 | 0 | 0 |  | 0 | 0 | 0 | 0 | 0 | 32550.8176 | 32550.8176 | 125.4218 |  | 7687.8403 | 7687.8403 | 0 | 24862.9773 | 0 | 1397.2441 | 0 | 5668.2268 | 0 | 3122.5603 | 0 | 5668.2268 | 0 | 2957.9071 | 0 | 5668.2268 | 0 | 3235.0258 | 0 | 5668.2268 | 0 | 7065.4709 | 8790.7871 | 8626.1339 | 8903.2526
240651 | 0 | 242.131 | TRUE | 3301 | Non-CBSA East North Central | 5A | 5A | Hour3 | 4 | Cold | None | None | East North Central | East North Central | Midwest | Not in a census Place | Electric, 120% Usage | EnergyStar, 120% Usage | Yes | Electric, 120% Usage | 70F | No | 0F | None | Not Applicable | G2600490 | G2600490, G26001704 | None | None | 20 ft^2 | Fiberglass | 10% Leakage, Uninsulated | 2 ft | None | data/cambium/LRMER_MidCase_15_2025start,data/cambium/LRMER_LowRECost_15_2025start,data/cambium/LRMER_95DecarbBy2035_15_2025start,data/cambium/LRMER_LowRECost_25_2025start | kg/MWh,kg/MWh,kg/MWh,kg/MWh | /lib/resources/data/cambium/LRMER_MidCase_15_2025start/RFCMc.csv,/lib/resources/data/cambium/LRMER_LowRECost_15_2025start/RFCMc.csv,/lib/resources/data/cambium/LRMER_95DecarbBy2035_15_2025start/RFCMc.csv,/lib/resources/data/cambium/LRMER_LowRECost_25_2025start/RFCMc.csv | lb/MBtu,lb/MBtu,lb/MBtu,lb/MBtu | 195.9,195.9,195.9,195.9 | 147.3,147.3,147.3,147.3 | 177.8,177.8,177.8,177.8 | LRMER_MidCase_15_2025start,LRMER_LowRECost_15_2025start,LRMER_95DecarbBy2035_15_2025start,LRMER_LowRECost_25_2025start | CO2e,CO2e,CO2e,CO2e | 200.0,200.0,200.0,200.0 | 400%+ | RFCMc | Vented Attic | None | None | None | None | None | Single-Family Detached | Single-Family Detached | Single-Family Detached | 3000-3999 | 2500-3999 | Unheated Basement | 2 Car | 2 | 2 | <8 | Vinyl, Light | Brick | No | Propane | 70F | Yes | 3F | Day and Night -3h | No Exterior Use | Uninsulated | 200% Usage | AC, SEER 13 | 100% Conditioned | Central AC | Yes | None | No | Fuel Furnace, 80% AFUE | Ducted Heating | Propane Fuel Furnace | None | None | None | No | None | None | None | None | 200000+ | 140000+ | 150000+ | 7 ACH50 | R-30 | Ceiling R-13 | Uninsulated | Uninsulated | Unfinished, Uninsulated | None | Brick, 12-in, 3-wythe, R-11 | Summer = 0.7, Winter = 0.85 | MISO | 100% Incandescent | 100% Usage | 100% Usage | CR04 | None | EF 17.6 | EF 12, National Average | None | None | None | None | None | None | None | None | Cooling Season, 7 days/wk | Left/Right at 15ft | 3 | Southwest | None | 200% | 85% | G26001704 | Not/partially in metro area | None | None | No | Hour14 | 103 | EF 17.6, 100% Usage | Asphalt Shingles, Medium | Stochastic | 1 | 1 | 2018 | 31 | 12 | 15 | None | MI | Owner | 1 | High | Occupied | 1990s | 1980-99 | Propane Standard | Propane | Yes | Flint Bishop Intl | 42.97 | -83.75 | F12 B12 L12 R12 | Double, Clear, Metal, Air | 0 | 0 |  | 629.5167 | 0.6503 |  | 36.6339 | 0.037844 |  | 642.4118 | 0.66362 |  | 3335.4418 | 3.4456 |  | 0 | 0 |  | 319.7405 | 0.3303 |  | 1033.3686 | 1.0675 |  | 0 | 0 | 0 | 0 | 0 | 264.9362 | 0.27368 |  | 99.9372 | 3321.6675 | 3.4313 |  | 21.9803 | 0.022706 |  | 5147.7933 | 5.3178 |  | 0 | 0 | 0 | 565.6272 | 0.5843 |  | 868.0765 | 0.89674 |  | 0 | 0 | 0 | 0 | 0 | 0 | 0 | 0 | 0 | 0 |  | 0 | 0 | 0 |  | 0 | 0 | 0 | 0 |  | 0 | 0 | 40677.0922 | 9473.8154 | 0 | 66438.3324 | 66438.3324 | 68.6321 |  | 16287.1316 | 16287.1316 | 0 | 0 | 50150.9076 | 2919.9986 | 0 | 0 | 13800.7923 | 6539.1187 | 0 | 0 | 13800.7923 | 6218.1989 | 0 | 0 | 13800.7923 | 6799.9706 | 0 | 0 | 13800.7923 | 16720.791 | 20339.911 | 20018.9913 | 20600.7629
240653 | 0 | 242.131 | TRUE | 1220 | CBSA Detroit-Warren-Dearborn, MI | 5A | 5A | Hour16 | 2 | Cold | None | Standard Efficiency | East North Central | East North Central | Midwest | In another census Place | Gas, 100% Usage | EnergyStar, 100% Usage | Yes | Gas, 100% Usage | 78F | No | 0F | None | Not Applicable | G2601250 | G2601250, G26002907 | None | None | 20 ft^2 | Fiberglass | 10% Leakage, R-4 | 2 ft | None | data/cambium/LRMER_MidCase_15_2025start,data/cambium/LRMER_LowRECost_15_2025start,data/cambium/LRMER_95DecarbBy2035_15_2025start,data/cambium/LRMER_LowRECost_25_2025start | kg/MWh,kg/MWh,kg/MWh,kg/MWh | /lib/resources/data/cambium/LRMER_MidCase_15_2025start/RFCMc.csv,/lib/resources/data/cambium/LRMER_LowRECost_15_2025start/RFCMc.csv,/lib/resources/data/cambium/LRMER_95DecarbBy2035_15_2025start/RFCMc.csv,/lib/resources/data/cambium/LRMER_LowRECost_25_2025start/RFCMc.csv | lb/MBtu,lb/MBtu,lb/MBtu,lb/MBtu | 195.9,195.9,195.9,195.9 | 147.3,147.3,147.3,147.3 | 177.8,177.8,177.8,177.8 | LRMER_MidCase_15_2025start,LRMER_LowRECost_15_2025start,LRMER_95DecarbBy2035_15_2025start,LRMER_LowRECost_25_2025start | CO2e,CO2e,CO2e,CO2e | 200.0,200.0,200.0,200.0 | 300-400% | RFCMc | Vented Attic | None | None | None | None | None | Single-Family Detached | Single-Family Detached | Single-Family Detached | 1000-1499 | 0-1499 | Slab | 1 Car | 1 | 1 | <8 | None | Brick | No | Natural Gas | 68F | Yes | 3F | Day and Night +1h | No Exterior Use | Uninsulated | 100% Usage | AC, SEER 15 | 100% Conditioned | Central AC | Yes | None | No | Fuel Boiler, 80% AFUE | Non-Ducted Heating | Natural Gas Fuel Boiler | None | None | None | No | None | None | None | None | 100000-119999 | 100000-119999 | 100000-149999 | 25 ACH50 | R-19 | None | None | None | Unfinished, Uninsulated | Uninsulated | Brick, 12-in, 3-wythe, Uninsulated | Summer = 0.7, Winter = 0.85 | MISO | 100% Incandescent | 100% Usage | 100% Usage | CR04 | None | EF 17.6 | EF 12, National Average | None | None | None | None | None | None | None | None | Cooling Season, 7 days/wk | Left/Right at 15ft | 6 | West | None | 100% | 85% | G26002907 | In metro area, not/partially in principal city | None | None | No | Hour14 | 103 | EF 17.6, 100% Usage | Asphalt Shingles, Medium | Stochastic | 1 | 1 | 2018 | 31 | 12 | 15 | None | MI | Owner | 1 | Medium | Occupied | 1960s | 1960-79 | Natural Gas Standard | Natural Gas | Yes | Oakland Co Intl | 42.67 | -83.42 | F15 B15 L15 R15 | Double, Clear, Metal, Air | 67.9925 | 0.19004 |  | 80.3015 | 0.22445 |  | 52.4597 | 0.14663 |  | 319.1544 | 0.89206 |  | 1380.3647 | 3.8582 |  | 0 | 0 |  | 319.7405 | 0.8937 |  | 86.749 | 0.24247 |  | 0 | 0 | 0 | 0 | 0 | 160.896 | 0.44972 |  | 99.9372 | 1535.3993 | 4.2916 |  | 16.412 | 0.045873 |  | 2800.2941 | 7.8271 |  | 0 | 0 | 0 | 46.0122 | 0.12861 |  | 868.0765 | 2.4263 |  | 0 | 0 | 0 | 0 | 1065.8995 | 0 | 0 | 0 | 23904.0488 | 66.8138 |  | 0 | 8835.2135 | 24.6951 |  | 0 | 0 | 1348.42 | 3.7689 |  | 0 | 0 | 0 | 0 | 0 | 42987.6645 | 42987.6645 | 120.154 |  | 7834.3758 | 7834.3758 | 0 | 35153.2887 | 0 | 1419.4892 | 0 | 8014.2433 | 0 | 3169.5674 | 0 | 8014.2433 | 0 | 3007.2412 | 0 | 8014.2433 | 0 | 3298.5437 | 0 | 8014.2433 | 0 | 9433.7325 | 11183.8107 | 11021.4845 | 11312.7869
240737 | 0 | 242.131 | TRUE | 853 | CBSA Detroit-Warren-Dearborn, MI | 5A | 5A | Hour5 | 1 | Cold | None | None | East North Central | East North Central | Midwest | MI, Detroit | None | None | None | Gas, 80% Usage | 75F | No | 0F | None | Double-Loaded Interior | G2601630 | G2601630, G26003212 | None | None | 20 ft^2 | Fiberglass | None | 2 ft | None | data/cambium/LRMER_MidCase_15_2025start,data/cambium/LRMER_LowRECost_15_2025start,data/cambium/LRMER_95DecarbBy2035_15_2025start,data/cambium/LRMER_LowRECost_25_2025start | kg/MWh,kg/MWh,kg/MWh,kg/MWh | /lib/resources/data/cambium/LRMER_MidCase_15_2025start/RFCMc.csv,/lib/resources/data/cambium/LRMER_LowRECost_15_2025start/RFCMc.csv,/lib/resources/data/cambium/LRMER_95DecarbBy2035_15_2025start/RFCMc.csv,/lib/resources/data/cambium/LRMER_LowRECost_25_2025start/RFCMc.csv | lb/MBtu,lb/MBtu,lb/MBtu,lb/MBtu | 195.9,195.9,195.9,195.9 | 147.3,147.3,147.3,147.3 | 177.8,177.8,177.8,177.8 | LRMER_MidCase_15_2025start,LRMER_LowRECost_15_2025start,LRMER_95DecarbBy2035_15_2025start,LRMER_LowRECost_25_2025start | CO2e,CO2e,CO2e,CO2e | 200.0,200.0,200.0,200.0 | 100-150% | RFCMc | None | Not Applicable | None | Bottom | 3 | None | 3 or 4 Unit | Multifamily with 2-4 Units | Multi-Family with 2 - 4 Units | 750-999 | 0-1499 | Unheated Basement | None | 3 | 3 | <8 | Vinyl, Light | Brick | No | Natural Gas | 68F | Yes | 6F | Day and Night +5h | No Exterior Use | Uninsulated | 50% Usage | Room AC, EER 10.7 | 20% Conditioned | Room AC | No | None | No | Fuel Boiler, 80% AFUE | Non-Ducted Heating | Natural Gas Fuel Boiler | None | None | None | No | None | None | None | None | 20000-24999 | 20000-39999 | 20000-39999 | 25 ACH50 | None | Uninsulated | Uninsulated | Uninsulated | Finished, R-38 | None | Brick, 12-in, 3-wythe, Uninsulated | Summer = 0.7, Winter = 0.85 | MISO | 100% Incandescent | 100% Usage | 100% Usage | CR04 | None | None | None | None | None | None | None | None | None | None | None | Cooling Season, 7 days/wk | 7 | 2 | East | None | 50% | 96% | G26003212 | In metro area, principal city | None | None | None | Hour14 | 103 | EF 15.9, 100% Usage | Composition Shingles | Stochastic | 1 | 1 | 2018 | 31 | 12 | 15 | None | MI | Owner | 1 | Low | Occupied | <1940 | <1940 | Natural Gas Standard | Natural Gas | No | Detroit Metropolita | 42.22 | -83.35 | F15 B15 L15 R15 | Single, Clear, Non-metal | 0 | 0 |  | 0 | 0 |  | 0 | 0 |  | 0 | 0 |  | 239.146 | 0.95602 |  | 0 | 0 |  | 0 | 0 |  | 99.3511 | 0.39717 |  | 0 | 0 | 0 | 0 | 0 | 142.7256 | 0.57057 |  | 0 | 1220.3479 | 4.8785 |  | 16.412 | 0.065609 |  | 752.3134 | 3.0075 |  | 0 | 0 | 0 | 21.3942 | 0.085527 |  | 480.0504 | 1.9191 |  | 0 | 0 | 0 | 0 | 0 | 0 | 0 | 0 | 16784.1802 | 67.0974 |  | 0 | 2686.5825 | 10.74 |  | 0 | 0 | 624.8275 | 2.4978 |  | 0 | 0 | 0 | 0 | 0 | 23067.0378 | 23067.0378 | 92.2141 |  | 2971.7406 | 2971.7406 | 0 | 20095.2971 | 0 | 538.4445 | 0 | 4581.317 | 0 | 1206.5004 | 0 | 4581.317 | 0 | 1135.5712 | 0 | 4581.317 | 0 | 1263.9288 | 0 | 4581.317 | 0 | 5119.7615 | 5787.8173 | 5716.8882 | 5845.2457
240741 | 0 | 242.131 | TRUE | 2176 | Non-CBSA East North Central | 5A | 5A | Hour2 | 2 | Cold | None | None | East North Central | East North Central | Midwest | MI, Bay City | Electric, 100% Usage | Standard, 100% Usage | Yes | Electric, 100% Usage | 72F | No | 0F | None | Not Applicable | G2600170 | G2600170, G26001400 | None | None | 20 ft^2 | Fiberglass | 0% Leakage, Uninsulated | 2 ft | None | data/cambium/LRMER_MidCase_15_2025start,data/cambium/LRMER_LowRECost_15_2025start,data/cambium/LRMER_95DecarbBy2035_15_2025start,data/cambium/LRMER_LowRECost_25_2025start | kg/MWh,kg/MWh,kg/MWh,kg/MWh | /lib/resources/data/cambium/LRMER_MidCase_15_2025start/RFCMc.csv,/lib/resources/data/cambium/LRMER_LowRECost_15_2025start/RFCMc.csv,/lib/resources/data/cambium/LRMER_95DecarbBy2035_15_2025start/RFCMc.csv,/lib/resources/data/cambium/LRMER_LowRECost_25_2025start/RFCMc.csv | lb/MBtu,lb/MBtu,lb/MBtu,lb/MBtu | 195.9,195.9,195.9,195.9 | 147.3,147.3,147.3,147.3 | 177.8,177.8,177.8,177.8 | LRMER_MidCase_15_2025start,LRMER_LowRECost_15_2025start,LRMER_95DecarbBy2035_15_2025start,LRMER_LowRECost_25_2025start | CO2e,CO2e,CO2e,CO2e | 200.0,200.0,200.0,200.0 | 200-300% | RFCMc | Vented Attic | None | None | None | None | None | Single-Family Detached | Single-Family Detached | Single-Family Detached | 2000-2499 | 1500-2499 | Heated Basement | 1 Car | 2 | 2 | <8 | None | Brick | No | Natural Gas | 68F | Yes | 3F | Day and Night -3h | No Exterior Use | Uninsulated | 100% Usage | AC, SEER 10 | 100% Conditioned | Central AC | Yes | None | No | Fuel Boiler, 80% AFUE | Non-Ducted Heating | Natural Gas Fuel Boiler | None | None | None | No | None | None | None | None | 35000-39999 | 20000-39999 | 20000-39999 | 15 ACH50 | R-49 | Uninsulated | Uninsulated | Uninsulated | Unfinished, Uninsulated | None | Brick, 12-in, 3-wythe, R-7 | Summer = 0.7, Winter = 0.85 | MISO | 100% Incandescent | 100% Usage | 100% Usage | CR04 | None | None | None | None | None | None | None | None | None | None | None | Cooling Season, 7 days/wk | Left/Right at 15ft | 1 | East | None | 100% | 85% | G26001400 | In metro area, not/partially in principal city | None | None | No | Hour15 | 103 | EF 17.6, 100% Usage | Composition Shingles | Stochastic | 1 | 1 | 2018 | 31 | 12 | 15 | None | MI | Owner | 1 | Medium | Occupied | 1970s | 1960-79 | Natural Gas Standard | Natural Gas | Yes | Mbs Intl | 43.53 | -84.08 | F9 B9 L9 R9 | Single, Clear, Metal | 0 | 0 |  | 525.7695 | 0.82393 |  | 19.6358 | 0.030771 |  | 713.9211 | 1.1188 |  | 2877.9579 | 4.51 |  | 0 | 0 |  | 0 | 0 |  | 126.0206 | 0.19749 |  | 0 | 0 | 0 | 0 | 0 | 208.6666 | 0.327 |  | 99.9372 | 2355.9983 | 3.6921 |  | 16.412 | 0.025719 |  | 1782.1652 | 2.7928 |  | 0 | 0 | 0 | 339.6694 | 0.53229 |  | 434.0383 | 0.68018 |  | 0 | 0 | 0 | 0 | 0 | 0 | 0 | 0 | 40597.67 | 63.6204 |  | 0 | 2963.8277 | 4.6446 |  | 0 | 0 | 0 | 0 |  | 0 | 0 | 0 | 0 | 0 | 53061.3964 | 53061.3964 | 83.1523 |  | 9500.1918 | 9500.1918 | 0 | 43561.2046 | 0 | 1747.045 | 0 | 9931.0752 | 0 | 3847.5882 | 0 | 9931.0752 | 0 | 3687.1054 | 0 | 9931.0752 | 0 | 4002.3553 | 0 | 9931.0752 | 0 | 11678.1202 | 13778.6634 | 13618.1806 | 13933.4305
240776 | 0 | 242.131 | TRUE | 1690 | Non-CBSA East North Central | 5A | 5A | Hour3 | 3 | Cold | None | Standard Efficiency | East North Central | East North Central | Midwest | Not in a census Place | Electric, 100% Usage | Standard, 100% Usage | Yes | Gas, 100% Usage | 76F | Yes | 2F | Day Setup -3h | Not Applicable | G2600250 | G2600250, G26002000 | None | None | 20 ft^2 | Fiberglass | 10% Leakage, Uninsulated | 2 ft | None | data/cambium/LRMER_MidCase_15_2025start,data/cambium/LRMER_LowRECost_15_2025start,data/cambium/LRMER_95DecarbBy2035_15_2025start,data/cambium/LRMER_LowRECost_25_2025start | kg/MWh,kg/MWh,kg/MWh,kg/MWh | /lib/resources/data/cambium/LRMER_MidCase_15_2025start/RFCMc.csv,/lib/resources/data/cambium/LRMER_LowRECost_15_2025start/RFCMc.csv,/lib/resources/data/cambium/LRMER_95DecarbBy2035_15_2025start/RFCMc.csv,/lib/resources/data/cambium/LRMER_LowRECost_25_2025start/RFCMc.csv | lb/MBtu,lb/MBtu,lb/MBtu,lb/MBtu | 195.9,195.9,195.9,195.9 | 147.3,147.3,147.3,147.3 | 177.8,177.8,177.8,177.8 | LRMER_MidCase_15_2025start,LRMER_LowRECost_15_2025start,LRMER_95DecarbBy2035_15_2025start,LRMER_LowRECost_25_2025start | CO2e,CO2e,CO2e,CO2e | 200.0,200.0,200.0,200.0 | 300-400% | RFCMc | Vented Attic | None | None | None | None | None | Single-Family Detached | Single-Family Detached | Single-Family Detached | 1500-1999 | 1500-2499 | Unheated Basement | 2 Car | 1 | 1 | <8 | None | Brick | No | Natural Gas | 67F | No | 0F | None | No Exterior Use | Uninsulated | 100% Usage | AC, SEER 13 | 100% Conditioned | Central AC | Yes | None | No | Fuel Furnace, 80% AFUE | Ducted Heating | Natural Gas Fuel Furnace | None | None | None | No | None | None | None | None | 80000-99999 | 80000-99999 | 60000-99999 | 5 ACH50 | R-30 | Ceiling R-13 | Uninsulated | Uninsulated | Unfinished, Uninsulated | None | Brick, 12-in, 3-wythe, R-11 | Summer = 0.7, Winter = 0.85 | MISO | 100% Incandescent | 100% Usage | 100% Usage | CR04 | None | None | None | None | None | None | None | None | None | None | None | Cooling Season, 7 days/wk | Left/Right at 15ft | 4 | Northwest | None | 100% | 85% | G26002000 | In metro area, not/partially in principal city | None | None | No | Hour7 | 103 | EF 6.7, 100% Usage | Asphalt Shingles, Medium | Stochastic | 1 | 1 | 2018 | 31 | 12 | 15 | None | MI | Owner | 1 | Medium | Occupied | 1980s | 1980-99 | Natural Gas Standard | Natural Gas | Yes | W K Kellogg | 42.31 | -85.25 | F9 B9 L9 R9 | Double, Clear, Metal, Air | 67.9925 | 0.13719 |  | 1237.053 | 2.4961 |  | 46.3052 | 0.093432 |  | 370.1488 | 0.74687 |  | 1825.5397 | 3.6835 |  | 0 | 0 |  | 0 | 0 |  | 385.3885 | 0.77762 |  | 0 | 0 | 0 | 0 | 0 | 184.6348 | 0.37255 |  | 99.9372 | 1938.9582 | 3.9123 |  | 21.9803 | 0.044351 |  | 2415.4918 | 4.8739 |  | 0 | 0 | 0 | 36.927 | 0.074509 |  | 1356.0398 | 2.7362 |  | 0 | 0 | 0 | 0 | 0 | 0 | 0 | 0 | 15093.7462 | 30.4554 |  | 0 | 6968.3508 | 14.0604 |  | 0 | 0 | 1080.8461 | 2.1809 |  | 0 | 0 | 0 | 0 | 0 | 33129.0468 | 33129.0468 | 66.8462 |  | 9986.1036 | 9986.1036 | 0 | 23142.9432 | 0 | 1824.5172 | 0 | 5276.113 | 0 | 4058.5654 | 0 | 5276.113 | 0 | 3840.1656 | 0 | 5276.113 | 0 | 4250.0702 | 0 | 5276.113 | 0 | 7100.6302 | 9334.6783 | 9116.2786 | 9526.1832
240856 | 0 | 242.131 | TRUE | 1138 | Non-CBSA East North Central | 5A | 5A | Hour16 | 3 | Cold | None | Standard Efficiency | East North Central | East North Central | Midwest | Not in a census Place | Electric, 100% Usage | EnergyStar, 100% Usage | Yes | Electric, 100% Usage | 72F | No | 0F | None | Double-Loaded Interior | G2600270 | G2600270, G26002300 | None | 318 Rated kWh, 100% Usage | 20 ft^2 | Fiberglass | 30% Leakage, Uninsulated | 2 ft | None | data/cambium/LRMER_MidCase_15_2025start,data/cambium/LRMER_LowRECost_15_2025start,data/cambium/LRMER_95DecarbBy2035_15_2025start,data/cambium/LRMER_LowRECost_25_2025start | kg/MWh,kg/MWh,kg/MWh,kg/MWh | /lib/resources/data/cambium/LRMER_MidCase_15_2025start/RFCMc.csv,/lib/resources/data/cambium/LRMER_LowRECost_15_2025start/RFCMc.csv,/lib/resources/data/cambium/LRMER_95DecarbBy2035_15_2025start/RFCMc.csv,/lib/resources/data/cambium/LRMER_LowRECost_25_2025start/RFCMc.csv | lb/MBtu,lb/MBtu,lb/MBtu,lb/MBtu | 195.9,195.9,195.9,195.9 | 147.3,147.3,147.3,147.3 | 177.8,177.8,177.8,177.8 | LRMER_MidCase_15_2025start,LRMER_LowRECost_15_2025start,LRMER_95DecarbBy2035_15_2025start,LRMER_LowRECost_25_2025start | CO2e,CO2e,CO2e,CO2e | 200.0,200.0,200.0,200.0 | 400%+ | RFCMc | None | Not Applicable | None | Top | 2 | None | 2 Unit | Multifamily with 2-4 Units | Multi-Family with 2 - 4 Units | 1000-1499 | 0-1499 | Unheated Basement | None | 2 | 2 | <8 | None | Brick | No | Natural Gas | 70F | No | 0F | None | No Exterior Use | Uninsulated | 100% Usage | None | None | None | Yes | None | No | Fuel Furnace, 80% AFUE | Ducted Heating | Natural Gas Fuel Furnace | None | None | None | No | None | None | None | None | 60000-69999 | 60000-79999 | 60000-99999 | 20 ACH50 | None | Uninsulated | Uninsulated | Uninsulated | Finished, R-19 | None | Brick, 12-in, 3-wythe, Uninsulated | Summer = 0.7, Winter = 0.85 | PJM | 100% LED | 100% Usage | 100% Usage | CR04 | None | None | EF 12, National Average | None | None | None | None | None | None | None | Typical Efficiency | Cooling Season, 7 days/wk | 27 | 2 | West | None | 100% | 96% | G26002300 | In metro area, not/partially in principal city | None | None | None | Hour19 | 104 | EF 15.9, 100% Usage | Asphalt Shingles, Medium | Stochastic | 1 | 1 | 2018 | 31 | 12 | 15 | None | MI | Renter | 1 | Medium | Occupied | <1940 | <1940 | Natural Gas Standard | Natural Gas | No | South Bend Stjosep | 41.71 | -86.33 | F9 B9 L9 R9 | Single, Clear, Non-metal, Exterior Clear Storm | 67.9925 | 0.20374 |  | 369.8557 | 1.1083 |  | 21.6873 | 0.064986 |  | 0 | 0 |  | 0 | 0 |  | 88.5075 | 0.26521 |  | 319.7405 | 0.9581 |  | 728.2816 | 2.1823 |  | 0 | 0 | 0 | 0 | 0 | 26.0833 | 0.078158 |  | 0 | 357.8398 | 1.0723 |  | 21.9803 | 0.065864 |  | 1608.9602 | 4.8212 |  | 0 | 0 | 0 | 389.4915 | 1.1671 |  | 480.0504 | 1.4385 |  | 309.19 | 0 | 0 | 0 | 0 | 0 | 0 | 0 | 28650.0417 | 85.8494 |  | 0 | 3874.6926 | 11.6105 |  | 0 | 0 | 0 | 0 |  | 0 | 0 | 0 | 0 | 0 | 37314.3948 | 37314.3948 | 111.812 |  | 4789.6605 | 4789.6605 | 0 | 32524.7343 | 0 | 857.4402 | 0 | 7414.9466 | 0 | 1940.5367 | 0 | 7414.9466 | 0 | 1814.6416 | 0 | 7414.9466 | 0 | 2033.1498 | 0 | 7414.9466 | 0 | 8272.3868 | 9355.4832 | 9229.5882 | 9448.0964
240888 | 0 | 242.131 | TRUE | 1220 | Non-CBSA East North Central | 5A | 5A | Hour3 | 3 | Cold | None | Standard Efficiency | East North Central | East North Central | Midwest | In another census Place | Electric, 100% Usage | Standard, 100% Usage | Yes | Gas, 100% Usage | 75F | Yes | 2F | Night Setup +2h | Not Applicable | G2600370 | G2600370, G26001900 | None | 318 Rated kWh, 100% Usage | 20 ft^2 | Fiberglass | 30% Leakage, Uninsulated | 2 ft | None | data/cambium/LRMER_MidCase_15_2025start,data/cambium/LRMER_LowRECost_15_2025start,data/cambium/LRMER_95DecarbBy2035_15_2025start,data/cambium/LRMER_LowRECost_25_2025start | kg/MWh,kg/MWh,kg/MWh,kg/MWh | /lib/resources/data/cambium/LRMER_MidCase_15_2025start/RFCMc.csv,/lib/resources/data/cambium/LRMER_LowRECost_15_2025start/RFCMc.csv,/lib/resources/data/cambium/LRMER_95DecarbBy2035_15_2025start/RFCMc.csv,/lib/resources/data/cambium/LRMER_LowRECost_25_2025start/RFCMc.csv | lb/MBtu,lb/MBtu,lb/MBtu,lb/MBtu | 195.9,195.9,195.9,195.9 | 147.3,147.3,147.3,147.3 | 177.8,177.8,177.8,177.8 | LRMER_MidCase_15_2025start,LRMER_LowRECost_15_2025start,LRMER_95DecarbBy2035_15_2025start,LRMER_LowRECost_25_2025start | CO2e,CO2e,CO2e,CO2e | 200.0,200.0,200.0,200.0 | 100-150% | RFCMc | Vented Attic | None | None | None | None | None | Single-Family Detached | Single-Family Detached | Single-Family Detached | 1000-1499 | 0-1499 | Unvented Crawlspace | None | 2 | 2 | <8 | None | Brick | No | Natural Gas | 60F | No | 0F | None | No Exterior Use | Uninsulated | 100% Usage | AC, SEER 13 | 100% Conditioned | Central AC | Yes | None | No | Fuel Furnace, 80% AFUE | Ducted Heating | Natural Gas Fuel Furnace | None | None | None | No | None | None | None | None | 40000-44999 | 40000-59999 | 40000-59999 | 7 ACH50 | R-30 | Uninsulated | Wall R-10, Exterior | R-10, Exterior | Unfinished, Uninsulated | None | Brick, 12-in, 3-wythe, R-11 | Summer = 0.7, Winter = 0.85 | MISO | 100% Incandescent | 100% Usage | 100% Usage | CR04 | None | None | EF 12, National Average | None | None | None | Electric | None | None | None | None | Cooling Season, 7 days/wk | Left/Right at 15ft | 6 | Southwest | None | 100% | 85% | G26001900 | In metro area, not/partially in principal city | None | None | No | Hour14 | 103 | EF 17.6, 100% Usage | Slate | Stochastic | 1 | 1 | 2018 | 31 | 12 | 15 | None | MI | Renter | 1 | Medium | Occupied | 1990s | 1980-99 | Natural Gas Standard | Natural Gas | Yes | Lansing Capital Cit | 42.78 | -84.58 | F6 B6 L6 R6 | Double, Clear, Non-metal, Air, Exterior Clear Storm | 67.9925 | 0.19004 |  | 1711.242 | 4.7831 |  | 64.1826 | 0.1794 |  | 403.8519 | 1.1288 |  | 1543.6053 | 4.3145 |  | 246.1797 | 0.68809 |  | 319.7405 | 0.8937 |  | 154.1554 | 0.43088 |  | 0 | 0 | 1410.258 | 1392.9668 | 0 | 160.896 | 0.44972 |  | 0 | 1535.3993 | 4.2916 |  | 21.9803 | 0.061437 |  | 2800.2941 | 7.8271 |  | 0 | 0 | 0 | 46.0122 | 0.12861 |  | 434.0383 | 1.2132 |  | 0 | 0 | 0 | 0 | 0 | 0 | 0 | 0 | 6201.0908 | 17.3326 |  | 0 | 9838.6889 | 27.4999 |  | 0 | 0 | 1348.42 | 3.7689 |  | 0 | 0 | 0 | 0 | 0 | 29700.7014 | 29700.7014 | 83.0159 |  | 12312.5018 | 12312.5018 | 0 | 17388.1997 | 0 | 2211.8062 | 0 | 3964.132 | 0 | 4957.5841 | 0 | 3964.132 | 0 | 4696.2065 | 0 | 3964.132 | 0 | 5172.4707 | 0 | 3964.132 | 0 | 6175.9382 | 8921.716 | 8660.3384 | 9136.6027
240952 | 0 | 242.131 | TRUE | 1220 | CBSA Detroit-Warren-Dearborn, MI | 5A | 5A | Hour21 | 3 | Cold | None | None | East North Central | East North Central | Midwest | In another census Place | Electric, 100% Usage | EnergyStar, 100% Usage | Yes | Electric, 100% Usage | 70F | Yes | 2F | Day Setup and Night Setback | Not Applicable | G2600990 | G2600990, G26003001 | None | None | 20 ft^2 | Fiberglass | 30% Leakage, R-4 | 2 ft | None | data/cambium/LRMER_MidCase_15_2025start,data/cambium/LRMER_LowRECost_15_2025start,data/cambium/LRMER_95DecarbBy2035_15_2025start,data/cambium/LRMER_LowRECost_25_2025start | kg/MWh,kg/MWh,kg/MWh,kg/MWh | /lib/resources/data/cambium/LRMER_MidCase_15_2025start/RFCMc.csv,/lib/resources/data/cambium/LRMER_LowRECost_15_2025start/RFCMc.csv,/lib/resources/data/cambium/LRMER_95DecarbBy2035_15_2025start/RFCMc.csv,/lib/resources/data/cambium/LRMER_LowRECost_25_2025start/RFCMc.csv | lb/MBtu,lb/MBtu,lb/MBtu,lb/MBtu | 195.9,195.9,195.9,195.9 | 147.3,147.3,147.3,147.3 | 177.8,177.8,177.8,177.8 | LRMER_MidCase_15_2025start,LRMER_LowRECost_15_2025start,LRMER_95DecarbBy2035_15_2025start,LRMER_LowRECost_25_2025start | CO2e,CO2e,CO2e,CO2e | 200.0,200.0,200.0,200.0 | 300-400% | RFCMc | Vented Attic | None | None | None | None | None | Mobile Home | Mobile Home | Mobile Home | 1000-1499 | 0-1499 | Ambient | None | 1 | 1 | <8 | Wood, Medium/Dark | Wood Frame | No | Natural Gas | 75F | Yes | 12F | Day +1h | No Exterior Use | Uninsulated | 100% Usage | AC, SEER 13 | 100% Conditioned | Central AC | Yes | None | No | Fuel Furnace, 76% AFUE | Ducted Heating | Natural Gas Fuel Furnace | None | None | None | No | None | None | None | None | 80000-99999 | 80000-99999 | 60000-99999 | 15 ACH50 | R-38 | Ceiling R-19 | None | None | Unfinished, Uninsulated | None | Wood Stud, R-11 | Summer = 0.7, Winter = 0.85 | MISO | 100% Incandescent | 100% Usage | 100% Usage | CR04 | None | None | None | None | None | None | None | None | None | None | None | Cooling Season, 7 days/wk | Left/Right at 15ft | 5 | West | None | 100% | 94% | G26003001 | In metro area, not/partially in principal city | None | None | No | Hour19 | 103 | EF 17.6, 100% Usage | Metal, Dark | Stochastic | 1 | 1 | 2018 | 31 | 12 | 15 | None | MI | Owner | 1 | Medium | Occupied | 1990s | 1980-99 | Natural Gas Standard | Natural Gas | Yes | Selfridge Angb | 42.6 | -82.83 | F15 B15 L15 R15 | Single, Clear, Metal | 0 | 0 |  | 773.1215 | 2.1609 |  | 45.1329 | 0.12615 |  | 773.7076 | 2.1626 |  | 2663.723 | 7.4453 |  | 0 | 0 |  | 0 | 0 |  | 259.3679 | 0.72495 |  | 0 | 0 | 0 | 0 | 0 | 160.896 | 0.44972 |  | 0 | 1535.3993 | 4.2916 |  | 21.9803 | 0.061437 |  | 2817.8783 | 7.8762 |  | 0 | 0 | 0 | 603.1403 | 1.6858 |  | 434.0383 | 1.2132 |  | 0 | 0 | 0 | 0 | 0 | 0 | 0 | 0 | 30276.5861 | 84.6255 |  | 0 | 7653.2579 | 21.3915 |  | 0 | 0 | 0 | 0 |  | 0 | 0 | 0 | 0 | 0 | 48018.8156 | 48018.8156 | 134.2165 |  | 10088.6785 | 10088.6785 | 0 | 37930.1371 | 0 | 1816.4174 | 0 | 8647.255 | 0 | 4045.6752 | 0 | 8647.255 | 0 | 3860.5324 | 0 | 8647.255 | 0 | 4211.0082 | 0 | 8647.255 | 0 | 10463.6725 | 12692.9302 | 12507.7874 | 12858.2632
241072 | 0 | 242.131 | TRUE | 2663 | Non-CBSA East North Central | 5A | 5A | Hour7 | 4 | Cold | None | None | East North Central | East North Central | Midwest | In another census Place | Propane, 100% Usage | EnergyStar, 100% Usage | Yes | Propane, 100% Usage | 70F | No | 0F | None | Not Applicable | G2600810 | G2600810, G26001004 | None | None | 20 ft^2 | Fiberglass | 30% Leakage, R-4 | 2 ft | None | data/cambium/LRMER_MidCase_15_2025start,data/cambium/LRMER_LowRECost_15_2025start,data/cambium/LRMER_95DecarbBy2035_15_2025start,data/cambium/LRMER_LowRECost_25_2025start | kg/MWh,kg/MWh,kg/MWh,kg/MWh | /lib/resources/data/cambium/LRMER_MidCase_15_2025start/RFCMc.csv,/lib/resources/data/cambium/LRMER_LowRECost_15_2025start/RFCMc.csv,/lib/resources/data/cambium/LRMER_95DecarbBy2035_15_2025start/RFCMc.csv,/lib/resources/data/cambium/LRMER_LowRECost_25_2025start/RFCMc.csv | lb/MBtu,lb/MBtu,lb/MBtu,lb/MBtu | 195.9,195.9,195.9,195.9 | 147.3,147.3,147.3,147.3 | 177.8,177.8,177.8,177.8 | LRMER_MidCase_15_2025start,LRMER_LowRECost_15_2025start,LRMER_95DecarbBy2035_15_2025start,LRMER_LowRECost_25_2025start | CO2e,CO2e,CO2e,CO2e | 200.0,200.0,200.0,200.0 | 200-300% | RFCMc | Vented Attic | None | None | None | None | None | Single-Family Detached | Single-Family Detached | Single-Family Detached | 2500-2999 | 2500-3999 | Slab | 2 Car | 3 | 3 | <8 | None | Brick | No | Other Fuel | 68F | No | 0F | None | No Exterior Use | Uninsulated | 100% Usage | AC, SEER 13 | 100% Conditioned | Central AC | Yes | None | No | Other | Ducted Heating | None | None | None | None | No | None | None | None | None | 30000-34999 | 20000-39999 | 20000-39999 | 8 ACH50 | R-30 | None | None | None | Unfinished, Uninsulated | 2ft R10 Perimeter, Vertical | Brick, 12-in, 3-wythe, R-11 | Summer = 0.7, Winter = 0.85 | MISO | 100% Incandescent | 100% Usage | 100% Usage | CR04 | None | None | EF 12, National Average | None | None | None | None | None | None | None | None | Cooling Season, 7 days/wk | Left/Right at 15ft | 1 | South | None | 100% | 85% | G26001004 | In metro area, not/partially in principal city | None | None | No | Hour14 | 103 | EF 19.9, 100% Usage | Composition Shingles | Stochastic | 1 | 1 | 2018 | 31 | 12 | 15 | None | MI | Owner | 1 | Medium | Occupied | 1990s | 1980-99 | Electric Standard | Electricity | Yes | Grand Rapids Kent C | 42.88 | -85.52 | F12 B12 L12 R12 | Double, Clear, Non-metal, Air | 0 | 0 |  | 24.618 | 0.031524 |  | 16.1189 | 0.02064 |  | 881.8508 | 1.1292 |  | 2896.1283 | 3.7085 |  | 0 | 0 |  | 319.7405 | 0.40943 |  | 0 | 0 |  | 0 | 0 | 0 | 0 | 1390.6222 | 233.2846 | 0.29872 |  | 99.9372 | 2774.2107 | 3.5524 |  | 21.9803 | 0.028146 |  | 1906.4273 | 2.4412 |  | 0 | 0 | 0 | 23.1526 | 0.029647 |  | 400.042 | 0.51226 |  | 0 | 0 | 0 | 0 | 0 | 0 | 0 | 0 | 0 | 0 |  | 0 | 0 | 0 |  | 0 | 0 | 0 | 0 |  | 327.3604 | 0 | 0 | 0 | 679.6318 | 11995.1058 | 11995.1058 | 15.3599 |  | 10987.8206 | 10987.8206 | 0 | 0 | 1007.2853 | 1991.5445 | 0 | 0 | 277.1672 | 4409.6599 | 0 | 0 | 277.1672 | 4226.6694 | 0 | 0 | 277.1672 | 4584.7638 | 0 | 0 | 277.1672 | 2268.7116 | 4686.8271 | 4503.8366 | 4861.931
241106 | 0 | 242.131 | TRUE | 3301 | CBSA Detroit-Warren-Dearborn, MI | 5A | 5A | Hour8 | 4 | Cold | None | Standard Efficiency | East North Central | East North Central | Midwest | In another census Place | Gas, 120% Usage | EnergyStar, 120% Usage | Yes | Gas, 120% Usage | 75F | Yes | 2F | Night Setback | Not Applicable | G2600990 | G2600990, G26003004 | None | 290 Rated kWh, 120% Usage | 20 ft^2 | Fiberglass | 0% Leakage, Uninsulated | 2 ft | None | data/cambium/LRMER_MidCase_15_2025start,data/cambium/LRMER_LowRECost_15_2025start,data/cambium/LRMER_95DecarbBy2035_15_2025start,data/cambium/LRMER_LowRECost_25_2025start | kg/MWh,kg/MWh,kg/MWh,kg/MWh | /lib/resources/data/cambium/LRMER_MidCase_15_2025start/RFCMc.csv,/lib/resources/data/cambium/LRMER_LowRECost_15_2025start/RFCMc.csv,/lib/resources/data/cambium/LRMER_95DecarbBy2035_15_2025start/RFCMc.csv,/lib/resources/data/cambium/LRMER_LowRECost_25_2025start/RFCMc.csv | lb/MBtu,lb/MBtu,lb/MBtu,lb/MBtu | 195.9,195.9,195.9,195.9 | 147.3,147.3,147.3,147.3 | 177.8,177.8,177.8,177.8 | LRMER_MidCase_15_2025start,LRMER_LowRECost_15_2025start,LRMER_95DecarbBy2035_15_2025start,LRMER_LowRECost_25_2025start | CO2e,CO2e,CO2e,CO2e | 200.0,200.0,200.0,200.0 | 400%+ | RFCMc | Vented Attic | None | None | None | None | None | Single-Family Detached | Single-Family Detached | Single-Family Detached | 3000-3999 | 2500-3999 | Heated Basement | 2 Car | 2 | 2 | <8 | Wood, Medium/Dark | Wood Frame | No | Natural Gas | 67F | Yes | 3F | Night -3h | No Exterior Use | Uninsulated | 200% Usage | AC, SEER 15 | 80% Conditioned | Central AC | Yes | None | No | Fuel Wall/Floor Furnace, 68% AFUE | Non-Ducted Heating | Natural Gas Fuel Wall/Floor Furnace | None | None | None | No | None | None | None | None | 200000+ | 140000+ | 150000+ | 10 ACH50 | R-30 | Uninsulated | Wall R-5, Exterior | R-5, Exterior | Unfinished, Uninsulated | None | Wood Stud, R-19 | Summer = 0.7, Winter = 0.85 | MISO | 100% LED | 100% Usage | 100% Usage | CR04 | None | EF 17.6 | EF 12, National Average | None | None | None | None | None | None | None | Typical Efficiency | Cooling Season, 7 days/wk | Left/Right at 15ft | 4 | North | None | 200% | 85% | G26003004 | In metro area, not/partially in principal city | None | None | No | Hour14 | 103 | EF 17.6, 100% Usage | Composition Shingles | Stochastic | 1 | 1 | 2018 | 31 | 12 | 15 | None | MI | Owner | 1 | High | Occupied | 1980s | 1980-99 | Electric Standard | Electricity | Yes | Selfridge Angb | 42.6 | -82.83 | F12 B12 L12 R12 | Double, Clear, Non-metal, Air | 67.9925 | 0.070238 |  | 69.4578 | 0.071751 |  | 45.426 | 0.046926 |  | 285.7443 | 0.29518 |  | 1371.5726 | 1.4169 |  | 192.5477 | 0.19891 |  | 319.7405 | 0.3303 |  | 0 | 0 |  | 0 | 0 | 0 | 0 | 8374.2128 | 44.2537 | 0.045715 |  | 16.7051 | 811.5138 | 0.83831 |  | 21.9803 | 0.022706 |  | 5652.4617 | 5.8391 |  | 0 | 0 | 0 | 44.2537 | 0.045715 |  | 868.0765 | 0.89674 |  | 548.336 | 0 | 0 | 0 | 924.6392 | 0 | 0 | 0 | 35403.5714 | 36.5726 |  | 0 | 0 | 0 |  | 0 | 0 | 1297.1326 | 1.34 |  | 0 | 0 | 0 | 0 | 0 | 56359.6183 | 56359.6183 | 58.2206 |  | 18734.2751 | 18734.2751 | 0 | 37625.3432 | 0 | 3347.4491 | 0 | 8577.7982 | 0 | 7538.0838 | 0 | 8577.7982 | 0 | 7107.6264 | 0 | 8577.7982 | 0 | 7877.7328 | 0 | 8577.7982 | 0 | 11925.2473 | 16115.882 | 15685.4246 | 16455.531
241123 | 0 | 242.131 | TRUE | 2663 | Non-CBSA East North Central | 5A | 5A | Hour15 | 3 | Cold | None | None | East North Central | East North Central | Midwest | In another census Place | Gas, 120% Usage | EnergyStar, 120% Usage | Yes | Gas, 120% Usage | 76F | Yes | 2F | Day Setup and Night Setback | Not Applicable | G2600650 | G2600650, G26001801 | None | None | 20 ft^2 | Fiberglass | 0% Leakage, Uninsulated | 2 ft | None | data/cambium/LRMER_MidCase_15_2025start,data/cambium/LRMER_LowRECost_15_2025start,data/cambium/LRMER_95DecarbBy2035_15_2025start,data/cambium/LRMER_LowRECost_25_2025start | kg/MWh,kg/MWh,kg/MWh,kg/MWh | /lib/resources/data/cambium/LRMER_MidCase_15_2025start/RFCMc.csv,/lib/resources/data/cambium/LRMER_LowRECost_15_2025start/RFCMc.csv,/lib/resources/data/cambium/LRMER_95DecarbBy2035_15_2025start/RFCMc.csv,/lib/resources/data/cambium/LRMER_LowRECost_25_2025start/RFCMc.csv | lb/MBtu,lb/MBtu,lb/MBtu,lb/MBtu | 195.9,195.9,195.9,195.9 | 147.3,147.3,147.3,147.3 | 177.8,177.8,177.8,177.8 | LRMER_MidCase_15_2025start,LRMER_LowRECost_15_2025start,LRMER_95DecarbBy2035_15_2025start,LRMER_LowRECost_25_2025start | CO2e,CO2e,CO2e,CO2e | 200.0,200.0,200.0,200.0 | 400%+ | RFCMc | Vented Attic | None | None | None | None | None | Single-Family Detached | Single-Family Detached | Single-Family Detached | 2500-2999 | 2500-3999 | Heated Basement | 2 Car | 1 | 1 | <8 | Vinyl, Light | Brick | No | Natural Gas | 70F | Yes | 6F | Night +5h | No Exterior Use | Uninsulated | 200% Usage | AC, SEER 13 | 60% Conditioned | Central AC | Yes | None | No | Fuel Furnace, 80% AFUE | Ducted Heating | Natural Gas Fuel Furnace | None | None | None | No | None | None | None | None | 100000-119999 | 100000-119999 | 100000-149999 | 25 ACH50 | R-49 | Uninsulated | Wall R-5, Exterior | R-5, Exterior | Unfinished, Uninsulated | None | Brick, 12-in, 3-wythe, R-15 | Summer = 0.7, Winter = 0.85 | MISO | 100% CFL | 100% Usage | 100% Usage | CR04 | None | None | EF 12, National Average | None | None | None | None | None | None | None | None | Cooling Season, 7 days/wk | Left/Right at 15ft | 2 | Southeast | None | 200% | 85% | G26001801 | In metro area, not/partially in principal city | None | None | No | Hour12 | 103 | EF 17.6, 100% Usage | Composition Shingles | Stochastic | 1 | 1 | 2018 | 31 | 12 | 15 | None | MI | Owner | 1 | High | Occupied | 2000s | 2000-09 | Electric Standard | Electricity | Yes | Mason Jewett Fld | 42.57 | -84.42 | F15 B15 L15 R15 | Double, Low-E, Non-metal, Air, M-Gain | 0 | 0 |  | 42.7884 | 0.054791 |  | 28.1348 | 0.036027 |  | 21.1011 | 0.02702 |  | 784.5513 | 1.0046 |  | 0 | 0 |  | 319.7405 | 0.40943 |  | 843.1655 | 1.0797 |  | 0 | 0 | 0 | 0 | 4442.9574 | 58.3211 | 0.074681 |  | 24.911 | 887.4192 | 1.1363 |  | 21.9803 | 0.028146 |  | 4317.523 | 5.5286 |  | 0 | 0 | 0 | 33.4101 | 0.042782 |  | 434.0383 | 0.55579 |  | 0 | 0 | 0 | 0 | 570.3163 | 0 | 0 | 0 | 33043.177 | 42.3121 |  | 0 | 0 | 0 |  | 0 | 0 | 976.2197 | 1.2501 |  | 0 | 0 | 0 | 0 | 0 | 46849.462 | 46849.462 | 59.9912 |  | 12260.0421 | 12260.0421 | 0 | 34589.42 | 0 | 2230.2906 | 0 | 7885.6929 | 0 | 5007.6489 | 0 | 7885.6929 | 0 | 4685.4654 | 0 | 7885.6929 | 0 | 5247.3416 | 0 | 7885.6929 | 0 | 10115.9835 | 12893.3418 | 12571.1583 | 13133.0345
241136 | 0 | 242.131 | TRUE | 2663 | Non-CBSA East North Central | 6A | 6A | Hour12 | 5 | Cold | None | Standard Efficiency | East North Central | East North Central | Midwest | In another census Place | Electric, 120% Usage | Standard, 120% Usage | Yes | Gas, 120% Usage | 72F | No | 0F | None | Not Applicable | G2600430 | G2600430, G26000100 | None | 290 Rated kWh, 120% Usage | 20 ft^2 | Fiberglass | 0% Leakage, Uninsulated | 2 ft | None | data/cambium/LRMER_MidCase_15_2025start,data/cambium/LRMER_LowRECost_15_2025start,data/cambium/LRMER_95DecarbBy2035_15_2025start,data/cambium/LRMER_LowRECost_25_2025start | kg/MWh,kg/MWh,kg/MWh,kg/MWh | /lib/resources/data/cambium/LRMER_MidCase_15_2025start/MROEc.csv,/lib/resources/data/cambium/LRMER_LowRECost_15_2025start/MROEc.csv,/lib/resources/data/cambium/LRMER_95DecarbBy2035_15_2025start/MROEc.csv,/lib/resources/data/cambium/LRMER_LowRECost_25_2025start/MROEc.csv | lb/MBtu,lb/MBtu,lb/MBtu,lb/MBtu | 195.9,195.9,195.9,195.9 | 147.3,147.3,147.3,147.3 | 177.8,177.8,177.8,177.8 | LRMER_MidCase_15_2025start,LRMER_LowRECost_15_2025start,LRMER_95DecarbBy2035_15_2025start,LRMER_LowRECost_25_2025start | CO2e,CO2e,CO2e,CO2e | 200.0,200.0,200.0,200.0 | 200-300% | MROEc | Vented Attic | None | None | None | None | None | Single-Family Detached | Single-Family Detached | Single-Family Detached | 2500-2999 | 2500-3999 | Heated Basement | 1 Car | 2 | 2 | <8 | None | Brick | No | Natural Gas | 67F | No | 0F | None | No Exterior Use | Uninsulated | 200% Usage | Room AC, EER 10.7 | <10% Conditioned | Room AC | Yes | None | No | Fuel Furnace, 80% AFUE | Ducted Heating | Natural Gas Fuel Furnace | None | None | None | No | None | None | None | None | 120000-139999 | 120000-139999 | 100000-149999 | 20 ACH50 | R-38 | Uninsulated | Uninsulated | Uninsulated | Unfinished, Uninsulated | None | Brick, 12-in, 3-wythe, Uninsulated | Summer = 0.7, Winter = 0.85 | MISO | 100% Incandescent | 100% Usage | 100% Usage | CR04 | None | EF 15.9 | EF 12, National Average | None | None | None | None | None | None | None | None | Cooling Season, 7 days/wk | Left/Right at 15ft | 8 | East | None | 200% | 85% | G26000100 | Not/partially in metro area | None | None | No | Hour17 | 74 | EF 17.6, 100% Usage | Composition Shingles | Stochastic | 1 | 1 | 2018 | 31 | 12 | 15 | None | MI | Owner | 1 | High | Occupied | 1950s | 1940-59 | Electric Standard | Electricity | Yes | Ford | 45.82 | -88.11 | F15 B15 L15 R15 | Single, Clear, Non-metal | 40.7369 | 0.052164 |  | 2622.3999 | 3.358 |  | 98.1788 | 0.12572 |  | 0 | 0 |  | 299.5186 | 0.38354 |  | 359.0121 | 0.45972 |  | 319.7405 | 0.40943 |  | 1953.3187 | 2.5012 |  | 0 | 0 | 0 | 0 | 18010.0965 | 233.2846 | 0.29872 |  | 99.9372 | 2773.9177 | 3.552 |  | 27.2556 | 0.034901 |  | 7346.4125 | 9.4072 |  | 0 | 0 | 0 | 66.2341 | 0.084813 |  | 914.0887 | 1.1705 |  | 0 | 0 | 0 | 0 | 0 | 0 | 0 | 0 | 75774.1113 | 97.0296 |  | 0 | 0 | 0 |  | 0 | 0 | 1938.9582 | 2.4829 |  | 0 | 0 | 0 | 0 | 0 | 112877.2018 | 112877.2018 | 144.5405 |  | 35164.1323 | 35164.1323 | 0 | 77713.0695 | 0 | 5914.7207 | 0 | 17717.005 | 0 | 9901.6379 | 0 | 17717.005 | 0 | 9095.0183 | 0 | 17717.005 | 0 | 12304.5376 | 0 | 17717.005 | 0 | 23631.7257 | 27618.6429 | 26812.0233 | 30021.5426
241137 | 0 | 242.131 | TRUE | 853 | Non-CBSA East North Central | 5A | 5A | Hour13 | 2 | Cold | None | None | East North Central | East North Central | Midwest | Not in a census Place | Electric, 100% Usage | Standard, 100% Usage | Yes | Electric, 100% Usage | 75F | No | 0F | None | Double-Loaded Interior | G2600490 | G2600490, G26001701 | None | None | 20 ft^2 | Fiberglass | 20% Leakage, R-4 | 2 ft | None | data/cambium/LRMER_MidCase_15_2025start,data/cambium/LRMER_LowRECost_15_2025start,data/cambium/LRMER_95DecarbBy2035_15_2025start,data/cambium/LRMER_LowRECost_25_2025start | kg/MWh,kg/MWh,kg/MWh,kg/MWh | /lib/resources/data/cambium/LRMER_MidCase_15_2025start/RFCMc.csv,/lib/resources/data/cambium/LRMER_LowRECost_15_2025start/RFCMc.csv,/lib/resources/data/cambium/LRMER_95DecarbBy2035_15_2025start/RFCMc.csv,/lib/resources/data/cambium/LRMER_LowRECost_25_2025start/RFCMc.csv | lb/MBtu,lb/MBtu,lb/MBtu,lb/MBtu | 195.9,195.9,195.9,195.9 | 147.3,147.3,147.3,147.3 | 177.8,177.8,177.8,177.8 | LRMER_MidCase_15_2025start,LRMER_LowRECost_15_2025start,LRMER_95DecarbBy2035_15_2025start,LRMER_LowRECost_25_2025start | CO2e,CO2e,CO2e,CO2e | 200.0,200.0,200.0,200.0 | 300-400% | RFCMc | None | Not Applicable | None | Bottom | 2 | None | 2 Unit | Multifamily with 2-4 Units | Multi-Family with 2 - 4 Units | 750-999 | 0-1499 | Slab | None | 2 | 2 | <8 | None | Brick | No | Electricity | 72F | Yes | 6F | Night | No Exterior Use | Uninsulated | 100% Usage | AC, SEER 15 | 100% Conditioned | Central AC | Yes | None | No | Electric Furnace, 100% AFUE | Ducted Heating | Electricity Electric Furnace | None | None | None | No | None | None | None | None | 50000-59999 | 40000-59999 | 40000-59999 | 15 ACH50 | None | None | None | None | Finished, R-7 | Uninsulated | Brick, 12-in, 3-wythe, R-7 | Summer = 0.7, Winter = 0.85 | MISO | 100% Incandescent | 100% Usage | 100% Usage | CR04 | None | None | None | None | None | None | None | None | None | None | None | Cooling Season, 7 days/wk | None | 2 | Southeast | None | 100% | 96% | G26001701 | In metro area, not/partially in principal city | None | None | None | Hour23 | 103 | EF 17.6, 100% Usage | Composition Shingles | Stochastic | 1 | 1 | 2018 | 31 | 12 | 15 | None | MI | Renter | 1 | Medium | Occupied | 1970s | 1960-79 | Electric Standard | Electricity | No | Flint Bishop Intl | 42.97 | -83.75 | F18 B18 L18 R18 | Double, Clear, Metal, Air | 0 | 0 |  | 705.129 | 2.8189 |  | 26.3764 | 0.10544 |  | 220.6825 | 0.88221 |  | 1140.9257 | 4.561 |  | 0 | 0 |  | 0 | 0 |  | 310.9484 | 1.2431 |  | 0 | 13057.4885 | 0 | 0 | 2372.4103 | 142.7256 | 0.57057 |  | 0 | 1220.3479 | 4.8785 |  | 16.412 | 0.065609 |  | 1504.9199 | 6.0162 |  | 0 | 0 | 0 | 389.4915 | 1.5571 |  | 434.0383 | 1.7351 |  | 0 | 0 | 0 | 0 | 0 | 0 | 0 | 0 | 0 | 0 |  | 0 | 0 | 0 |  | 0 | 0 | 0 | 0 |  | 0 | 0 | 0 | 0 | 0 | 21542.189 | 21542.189 | 86.1182 |  | 21542.189 | 21542.189 | 0 | 0 | 0 | 3828.5246 | 0 | 0 | 0 | 8677.9823 | 0 | 0 | 0 | 8075.7332 | 0 | 0 | 0 | 9086.3755 | 0 | 0 | 0 | 3828.5246 | 8677.9823 | 8075.7332 | 9086.3755
241167 | 0 | 242.131 | TRUE | 1220 | Non-CBSA East North Central | 5A | 5A | Hour21 | 3 | Cold | None | Standard Efficiency | East North Central | East North Central | Midwest | Not in a census Place | Electric, 120% Usage | Standard, 120% Usage | Yes | Gas, 120% Usage | 72F | Yes | 2F | Night Setback -4h | Not Applicable | G2600810 | G2600810, G26001004 | None | 290 Rated kWh, 120% Usage | 20 ft^2 | Fiberglass | None | 2 ft | None | data/cambium/LRMER_MidCase_15_2025start,data/cambium/LRMER_LowRECost_15_2025start,data/cambium/LRMER_95DecarbBy2035_15_2025start,data/cambium/LRMER_LowRECost_25_2025start | kg/MWh,kg/MWh,kg/MWh,kg/MWh | /lib/resources/data/cambium/LRMER_MidCase_15_2025start/RFCMc.csv,/lib/resources/data/cambium/LRMER_LowRECost_15_2025start/RFCMc.csv,/lib/resources/data/cambium/LRMER_95DecarbBy2035_15_2025start/RFCMc.csv,/lib/resources/data/cambium/LRMER_LowRECost_25_2025start/RFCMc.csv | lb/MBtu,lb/MBtu,lb/MBtu,lb/MBtu | 195.9,195.9,195.9,195.9 | 147.3,147.3,147.3,147.3 | 177.8,177.8,177.8,177.8 | LRMER_MidCase_15_2025start,LRMER_LowRECost_15_2025start,LRMER_95DecarbBy2035_15_2025start,LRMER_LowRECost_25_2025start | CO2e,CO2e,CO2e,CO2e | 200.0,200.0,200.0,200.0 | 200-300% | RFCMc | Vented Attic | None | None | None | None | None | Single-Family Detached | Single-Family Detached | Single-Family Detached | 1000-1499 | 0-1499 | Slab | None | 1 | 1 | <8 | Vinyl, Light | Brick | No | Natural Gas | 70F | No | 0F | None | No Exterior Use | Uninsulated | 200% Usage | Room AC, EER 10.7 | 100% Conditioned | Room AC | No | None | No | Fuel Wall/Floor Furnace, 60% AFUE | Non-Ducted Heating | Natural Gas Fuel Wall/Floor Furnace | None | None | None | No | None | None | None | None | 35000-39999 | 20000-39999 | 20000-39999 | 20 ACH50 | R-30 | None | None | None | Unfinished, Uninsulated | 2ft R10 Under, Horizontal | Brick, 12-in, 3-wythe, R-11 | Summer = 0.7, Winter = 0.85 | MISO | 100% Incandescent | 100% Usage | 100% Usage | CR04 | None | None | None | None | None | None | None | None | None | None | None | Cooling Season, 7 days/wk | Left/Right at 15ft | 1 | Northwest | None | 200% | 85% | G26001004 | In metro area, not/partially in principal city | None | None | No | Hour8 | 103 | EF 17.6, 100% Usage | Composition Shingles | Stochastic | 1 | 1 | 2018 | 31 | 12 | 15 | None | MI | Owner | 1 | High | Occupied | 1980s | 1980-99 | Electric Standard | Electricity | Yes | Grand Rapids Kent C | 42.88 | -85.52 | F12 B12 L12 R12 | Double, Clear, Metal, Air | 67.9925 | 0.19004 |  | 630.6889 | 1.7628 |  | 23.7388 | 0.066352 |  | 0 | 0 |  | 1919.6155 | 5.3655 |  | 67.6994 | 0.18923 |  | 0 | 0 |  | 0 | 0 |  | 0 | 0 | 0 | 0 | 2494.0348 | 160.896 | 0.44972 |  | 0 | 1535.3993 | 4.2916 |  | 21.9803 | 0.061437 |  | 3076.9532 | 8.6003 |  | 0 | 0 | 0 | 27.8418 | 0.07782 |  | 434.0383 | 1.2132 |  | 0 | 0 | 0 | 0 | 0 | 0 | 0 | 0 | 27100.5749 | 75.7483 |  | 0 | 0 | 0 |  | 0 | 0 | 815.6168 | 2.2797 |  | 0 | 0 | 0 | 0 | 0 | 38377.3635 | 38377.3635 | 107.2679 |  | 10460.8788 | 10460.8788 | 0 | 27916.4848 | 0 | 1900.5475 | 0 | 6364.3555 | 0 | 4241.5654 | 0 | 6364.3555 | 0 | 4011.1364 | 0 | 6364.3555 | 0 | 4442.495 | 0 | 6364.3555 | 0 | 8264.9029 | 10605.9208 | 10375.4918 | 10806.8505
241168 | 0 | 242.131 | TRUE | 3301 | Non-CBSA East North Central | 5A | 5A | Hour6 | 3 | Cold | None | Standard Efficiency | East North Central | East North Central | Midwest | MI, Flint | Gas, 100% Usage | EnergyStar, 100% Usage | Yes | None | 75F | No | 0F | None | Not Applicable | G2600490 | G2600490, G26001703 | None | None | 20 ft^2 | Fiberglass | None | 2 ft | None | data/cambium/LRMER_MidCase_15_2025start,data/cambium/LRMER_LowRECost_15_2025start,data/cambium/LRMER_95DecarbBy2035_15_2025start,data/cambium/LRMER_LowRECost_25_2025start | kg/MWh,kg/MWh,kg/MWh,kg/MWh | /lib/resources/data/cambium/LRMER_MidCase_15_2025start/RFCMc.csv,/lib/resources/data/cambium/LRMER_LowRECost_15_2025start/RFCMc.csv,/lib/resources/data/cambium/LRMER_95DecarbBy2035_15_2025start/RFCMc.csv,/lib/resources/data/cambium/LRMER_LowRECost_25_2025start/RFCMc.csv | lb/MBtu,lb/MBtu,lb/MBtu,lb/MBtu | 195.9,195.9,195.9,195.9 | 147.3,147.3,147.3,147.3 | 177.8,177.8,177.8,177.8 | LRMER_MidCase_15_2025start,LRMER_LowRECost_15_2025start,LRMER_95DecarbBy2035_15_2025start,LRMER_LowRECost_25_2025start | CO2e,CO2e,CO2e,CO2e | 200.0,200.0,200.0,200.0 | 300-400% | RFCMc | Finished Attic or Cathedral Ceilings | None | None | None | None | None | Single-Family Detached | Single-Family Detached | Single-Family Detached | 3000-3999 | 2500-3999 | Unheated Basement | 1 Car | 2 | 2 | <8 | Vinyl, Light | Wood Frame | No | Natural Gas | 67F | Yes | 6F | Day and Night -1h | No Exterior Use | Uninsulated | 100% Usage | None | None | None | No | None | No | Fuel Boiler, 80% AFUE | Non-Ducted Heating | Natural Gas Fuel Boiler | None | None | None | No | None | None | None | None | 80000-99999 | 80000-99999 | 60000-99999 | 10 ACH50 | None | Uninsulated | Uninsulated | Uninsulated | Finished, R-30 | None | Wood Stud, Uninsulated | Summer = 0.7, Winter = 0.85 | MISO | 100% CFL | 100% Usage | 100% Usage | CR04 | None | None | EF 12, National Average | None | None | None | None | None | None | None | None | Cooling Season, 7 days/wk | Left/Right at 15ft | 4 | Southwest | None | 100% | 85% | G26001703 | In metro area, principal city | None | None | No | Hour17 | 103 | EF 17.6, 100% Usage | Metal, Dark | Stochastic | 1 | 1 | 2018 | 31 | 12 | 15 | None | MI | Owner | 1 | Medium | Occupied | <1940 | <1940 | Natural Gas Standard | Natural Gas | Yes | Flint Bishop Intl | 42.97 | -83.75 | F12 B12 L12 R12 | Double, Clear, Metal, Air | 67.9925 | 0.070238 |  | 58.0281 | 0.059944 |  | 37.8062 | 0.039055 |  | 0 | 0 |  | 0 | 0 |  | 0 | 0 |  | 319.7405 | 0.3303 |  | 109.9017 | 0.11353 |  | 0 | 0 | 0 | 0 | 0 | 66.2341 | 0.068421 |  | 24.911 | 1062.6757 | 1.0978 |  | 21.9803 | 0.022706 |  | 2826.3774 | 2.9197 |  | 0 | 0 | 0 | 0 | 0 |  | 434.0383 | 0.44837 |  | 0 | 0 | 0 | 0 | 770.4838 | 0 | 0 | 0 | 40425.9303 | 41.7608 |  | 0 | 6792.2151 | 7.0165 |  | 0 | 0 | 0 | 0 |  | 0 | 0 | 0 | 0 | 0 | 53018.315 | 53018.315 | 54.769 |  | 5029.6857 | 5029.6857 | 0 | 47988.9224 | 0 | 898.6332 | 0 | 10940.4738 | 0 | 2035.0032 | 0 | 10940.4738 | 0 | 1908.4522 | 0 | 10940.4738 | 0 | 2125.112 | 0 | 10940.4738 | 0 | 11839.1069 | 12975.4769 | 12848.926 | 13065.5858
241243 | 0 | 242.131 | TRUE | 2176 | CBSA Detroit-Warren-Dearborn, MI | 5A | 5A | Hour6 | 3 | Cold | None | Standard Efficiency | East North Central | East North Central | Midwest | MI, Livonia | Gas, 100% Usage | Standard, 100% Usage | Yes | Gas, 100% Usage | 70F | Yes | 5F | Night Setup +5h | Not Applicable | G2601630 | G2601630, G26003202 | None | None | 20 ft^2 | Fiberglass | 0% Leakage, Uninsulated | 2 ft | None | data/cambium/LRMER_MidCase_15_2025start,data/cambium/LRMER_LowRECost_15_2025start,data/cambium/LRMER_95DecarbBy2035_15_2025start,data/cambium/LRMER_LowRECost_25_2025start | kg/MWh,kg/MWh,kg/MWh,kg/MWh | /lib/resources/data/cambium/LRMER_MidCase_15_2025start/RFCMc.csv,/lib/resources/data/cambium/LRMER_LowRECost_15_2025start/RFCMc.csv,/lib/resources/data/cambium/LRMER_95DecarbBy2035_15_2025start/RFCMc.csv,/lib/resources/data/cambium/LRMER_LowRECost_25_2025start/RFCMc.csv | lb/MBtu,lb/MBtu,lb/MBtu,lb/MBtu | 195.9,195.9,195.9,195.9 | 147.3,147.3,147.3,147.3 | 177.8,177.8,177.8,177.8 | LRMER_MidCase_15_2025start,LRMER_LowRECost_15_2025start,LRMER_95DecarbBy2035_15_2025start,LRMER_LowRECost_25_2025start | CO2e,CO2e,CO2e,CO2e | 200.0,200.0,200.0,200.0 | 300-400% | RFCMc | Vented Attic | None | None | None | None | None | Single-Family Detached | Single-Family Detached | Single-Family Detached | 2000-2499 | 1500-2499 | Heated Basement | 2 Car | 1 | 1 | <8 | Vinyl, Light | Brick | No | Natural Gas | 70F | No | 0F | None | No Exterior Use | Uninsulated | 100% Usage | AC, SEER 10 | 100% Conditioned | Central AC | Yes | None | No | Fuel Boiler, 80% AFUE | Non-Ducted Heating | Natural Gas Fuel Boiler | None | None | None | No | None | None | None | None | 60000-69999 | 60000-79999 | 60000-99999 | 25 ACH50 | R-7 | Uninsulated | Uninsulated | Uninsulated | Unfinished, Uninsulated | None | Brick, 12-in, 3-wythe, Uninsulated | Summer = 0.7, Winter = 0.85 | MISO | 100% Incandescent | 100% Usage | 100% Usage | CR04 | None | EF 6.7 | None | None | Gas Grill | None | None | None | None | None | None | Cooling Season, 7 days/wk | Left/Right at 15ft | 2 | Southwest | None | 100% | 85% | G26003202 | In metro area, not/partially in principal city | None | None | No | Hour16 | 103 | EF 17.6, 100% Usage | Composition Shingles | Stochastic | 1 | 1 | 2018 | 31 | 12 | 15 | None | MI | Owner | 1 | Medium | Occupied | 1950s | 1940-59 | Natural Gas Standard | Natural Gas | Yes | Detroit Metropolita | 42.22 | -83.35 | F9 B9 L9 R9 | Single, Clear, Metal | 67.9925 | 0.10655 |  | 68.2856 | 0.10701 |  | 28.4279 | 0.044549 |  | 759.9333 | 1.1909 |  | 3758.3434 | 5.8897 |  | 0 | 0 |  | 0 | 0 |  | 145.9494 | 0.22872 |  | 0 | 0 | 0 | 0 | 0 | 208.6666 | 0.327 |  | 99.9372 | 2355.9983 | 3.6921 |  | 21.9803 | 0.034445 |  | 2034.4994 | 3.1883 |  | 0 | 0 | 0 | 27.8418 | 0.043631 |  | 1790.0781 | 2.8052 |  | 0 | 0 | 0 | 0 | 905.8827 | 0 | 828.805 | 0 | 50895.6012 | 79.7583 |  | 0 | 4241.9107 | 6.6475 |  | 0 | 0 | 813.5653 | 1.2749 |  | 0 | 0 | 0 | 0 | 0 | 69053.9917 | 69053.9917 | 108.2142 |  | 11368.2268 | 11368.2268 | 0 | 57685.7649 | 0 | 2094.4723 | 0 | 13151.1342 | 0 | 4614.2555 | 0 | 13151.1342 | 0 | 4410.607 | 0 | 13151.1342 | 0 | 4816.77 | 0 | 13151.1342 | 0 | 15245.6065 | 17765.3897 | 17561.7412 | 17967.9042
241249 | 0 | 242.131 | TRUE | 617 | CBSA Detroit-Warren-Dearborn, MI | 5A | 5A | Hour4 | 1 | Cold | None | Standard Efficiency | East North Central | East North Central | Midwest | MI, Detroit | None | Standard, 100% Usage | Yes | Gas, 100% Usage | 68F | No | 0F | None | Double-Loaded Interior | G2601630 | G2601630, G26003208 | None | None | 20 ft^2 | Fiberglass | 20% Leakage, Uninsulated | 2 ft | None | data/cambium/LRMER_MidCase_15_2025start,data/cambium/LRMER_LowRECost_15_2025start,data/cambium/LRMER_95DecarbBy2035_15_2025start,data/cambium/LRMER_LowRECost_25_2025start | kg/MWh,kg/MWh,kg/MWh,kg/MWh | /lib/resources/data/cambium/LRMER_MidCase_15_2025start/RFCMc.csv,/lib/resources/data/cambium/LRMER_LowRECost_15_2025start/RFCMc.csv,/lib/resources/data/cambium/LRMER_95DecarbBy2035_15_2025start/RFCMc.csv,/lib/resources/data/cambium/LRMER_LowRECost_25_2025start/RFCMc.csv | lb/MBtu,lb/MBtu,lb/MBtu,lb/MBtu | 195.9,195.9,195.9,195.9 | 147.3,147.3,147.3,147.3 | 177.8,177.8,177.8,177.8 | LRMER_MidCase_15_2025start,LRMER_LowRECost_15_2025start,LRMER_95DecarbBy2035_15_2025start,LRMER_LowRECost_25_2025start | CO2e,CO2e,CO2e,CO2e | 200.0,200.0,200.0,200.0 | 0-100% | RFCMc | None | Left | None | Bottom | 36 | None | 20 to 49 Unit | Multifamily with 5+ units, 4-7 stories | Multi-Family with 5+ Units | 500-749 | 0-1499 | Vented Crawlspace | None | 4 | 4+ | <8 | None | Brick | No | Natural Gas | 80F | Yes | 3F | Day and Night +5h | No Exterior Use | Uninsulated | 100% Usage | AC, SEER 15 | 100% Conditioned | Central AC | Yes | None | No | Fuel Furnace, 80% AFUE | Ducted Heating | Natural Gas Fuel Furnace | None | None | None | No | None | None | None | None | <10000 | <20000 | <20000 | 20 ACH50 | None | Uninsulated | Uninsulated | Uninsulated | Finished, R-30 | None | Brick, 12-in, 3-wythe, R-7 | Summer = 0.7, Winter = 0.85 | MISO | 100% Incandescent | 100% Usage | 100% Usage | CR04 | None | None | None | None | None | None | None | None | None | None | None | Cooling Season, 7 days/wk | 4 | 1 | East | None | 100% | 89% | G26003208 | In metro area, principal city | None | None | None | Hour19 | 103 | EF 17.6, 100% Usage | Asphalt Shingles, Medium | Stochastic | 1 | 1 | 2018 | 31 | 12 | 15 | None | MI | Renter | 1 | Medium | Occupied | 1970s | 1960-79 | Natural Gas Standard | Natural Gas | No | Detroit Metropolita | 42.22 | -83.35 | F30 B30 L30 R30 | Double, Low-E, Non-metal, Air, M-Gain | 67.9925 | 0.37578 |  | 0 | 0 |  | 20.808 | 0.115 |  | 156.5 | 0.86493 |  | 1250.2412 | 6.9098 |  | 0 | 0 |  | 0 | 0 |  | 465.983 | 2.5754 |  | 0 | 0 | 0 | 0 | 0 | 130.7097 | 0.7224 |  | 0 | 1017.8358 | 5.6253 |  | 16.412 | 0.090705 |  | 1151.4762 | 6.3639 |  | 0 | 0 | 0 | 23.7388 | 0.1312 |  | 434.0383 | 2.3988 |  | 0 | 0 | 0 | 0 | 0 | 0 | 0 | 0 | 18405.4493 | 101.7222 |  | 0 | 2944.485 | 16.2734 |  | 0 | 0 | 694.8715 | 3.8404 |  | 0 | 0 | 0 | 0 | 0 | 26780.2482 | 26780.2482 | 148.0075 |  | 4735.4423 | 4735.4423 | 0 | 22044.8059 | 0 | 855.1754 | 0 | 5025.7322 | 0 | 1911.0228 | 0 | 5025.7322 | 0 | 1812.8087 | 0 | 5025.7322 | 0 | 1990.0254 | 0 | 5025.7322 | 0 | 5880.9076 | 6936.755 | 6838.5409 | 7015.7576
241252 | 0 | 242.131 | TRUE | 2176 | CBSA Detroit-Warren-Dearborn, MI | 5A | 5A | Hour4 | 2 | Cold | None | Standard Efficiency, No usage | East North Central | East North Central | Midwest | MI, Detroit | Gas, 80% Usage | EnergyStar, 80% Usage | Yes | Electric, 80% Usage | 75F | No | 0F | None | Not Applicable | G2601630 | G2601630, G26003208 | None | 290 Rated kWh, 80% Usage | 20 ft^2 | Fiberglass | 20% Leakage, Uninsulated | 2 ft | None | data/cambium/LRMER_MidCase_15_2025start,data/cambium/LRMER_LowRECost_15_2025start,data/cambium/LRMER_95DecarbBy2035_15_2025start,data/cambium/LRMER_LowRECost_25_2025start | kg/MWh,kg/MWh,kg/MWh,kg/MWh | /lib/resources/data/cambium/LRMER_MidCase_15_2025start/RFCMc.csv,/lib/resources/data/cambium/LRMER_LowRECost_15_2025start/RFCMc.csv,/lib/resources/data/cambium/LRMER_95DecarbBy2035_15_2025start/RFCMc.csv,/lib/resources/data/cambium/LRMER_LowRECost_25_2025start/RFCMc.csv | lb/MBtu,lb/MBtu,lb/MBtu,lb/MBtu | 195.9,195.9,195.9,195.9 | 147.3,147.3,147.3,147.3 | 177.8,177.8,177.8,177.8 | LRMER_MidCase_15_2025start,LRMER_LowRECost_15_2025start,LRMER_95DecarbBy2035_15_2025start,LRMER_LowRECost_25_2025start | CO2e,CO2e,CO2e,CO2e | 200.0,200.0,200.0,200.0 | 100-150% | RFCMc | Vented Attic | None | None | None | None | None | Single-Family Detached | Single-Family Detached | Single-Family Detached | 2000-2499 | 1500-2499 | Vented Crawlspace | None | 1 | 1 | <8 | Brick, Medium/Dark | Wood Frame | No | Natural Gas | 55F | No | 0F | None | No Exterior Use | Uninsulated | 50% Usage | AC, SEER 15 | 100% Conditioned | Central AC | Yes | None | No | Fuel Furnace, 80% AFUE | Ducted Heating | Natural Gas Fuel Furnace | None | None | None | No | None | None | None | None | 35000-39999 | 20000-39999 | 20000-39999 | 15 ACH50 | R-13 | Uninsulated | Uninsulated | Uninsulated | Unfinished, Uninsulated | None | Wood Stud, Uninsulated | Summer = 0.7, Winter = 0.85 | MISO | 100% Incandescent | 100% Usage | 100% Usage | CR04 | None | EF 10.5 | EF 12, National Average | None | None | None | None | Has Pool | None | 1.0 HP Pump | None | Cooling Season, 7 days/wk | Left/Right at 15ft | 4 | Southeast | None | 50% | 85% | G26003208 | In metro area, principal city | None | None | No | Hour7 | 103 | EF 10.5, 100% Usage | Composition Shingles | Stochastic | 1 | 1 | 2018 | 31 | 12 | 15 | None | MI | Owner | 1 | Low | Vacant | 1940s | 1940-59 | Natural Gas Premium | Natural Gas | Yes | Detroit Metropolita | 42.22 | -83.35 | F15 B15 L15 R15 | Triple, Low-E, Non-metal, Air, L-Gain | 0 | 0 |  | 0 | 0 |  | 0 | 0 |  | 506.1337 | 0.79316 |  | 2057.652 | 3.2245 |  | 0 | 0 |  | 319.7405 | 0.50106 |  | 690.7685 | 1.0825 |  | 0 | 0 | 0 | 0 | 0 | 0 | 0 |  | 0 | 0 | 0 |  | 16.412 | 0.025719 |  | 0 | 0 |  | 0 | 2773.6246 | 0 | 0 | 0 |  | 1453.9256 | 2.2784 |  | 0 | 0 | 0 | 0 | 0 | 0 | 0 | 0 | 27286.0889 | 42.7599 |  | 0 | 901.4866 | 1.4127 |  | 0 | 0 | 0 | 0 |  | 0 | 0 | 0 | 0 | 0 | 36006.1255 | 36006.1255 | 56.425 |  | 7818.55 | 7818.55 | 0 | 28187.5755 | 0 | 1372.058 | 0 | 6426.161 | 0 | 3077.8397 | 0 | 6426.161 | 0 | 2965.6472 | 0 | 6426.161 | 0 | 3165.28 | 0 | 6426.161 | 0 | 7798.219 | 9504.0007 | 9391.8083 | 9591.4411
241282 | 0 | 242.131 | TRUE | 1220 | CBSA Detroit-Warren-Dearborn, MI | 5A | 5A | Hour16 | 3 | Cold | None | Standard Efficiency | East North Central | East North Central | Midwest | MI, Dearborn Heights | Gas, 120% Usage | Standard, 120% Usage | Yes | Electric, 120% Usage | 72F | No | 0F | None | Not Applicable | G2601630 | G2601630, G26003203 | None | 290 Rated kWh, 120% Usage | 20 ft^2 | Fiberglass | 20% Leakage, R-4 | 2 ft | None | data/cambium/LRMER_MidCase_15_2025start,data/cambium/LRMER_LowRECost_15_2025start,data/cambium/LRMER_95DecarbBy2035_15_2025start,data/cambium/LRMER_LowRECost_25_2025start | kg/MWh,kg/MWh,kg/MWh,kg/MWh | /lib/resources/data/cambium/LRMER_MidCase_15_2025start/RFCMc.csv,/lib/resources/data/cambium/LRMER_LowRECost_15_2025start/RFCMc.csv,/lib/resources/data/cambium/LRMER_95DecarbBy2035_15_2025start/RFCMc.csv,/lib/resources/data/cambium/LRMER_LowRECost_25_2025start/RFCMc.csv | lb/MBtu,lb/MBtu,lb/MBtu,lb/MBtu | 195.9,195.9,195.9,195.9 | 147.3,147.3,147.3,147.3 | 177.8,177.8,177.8,177.8 | LRMER_MidCase_15_2025start,LRMER_LowRECost_15_2025start,LRMER_95DecarbBy2035_15_2025start,LRMER_LowRECost_25_2025start | CO2e,CO2e,CO2e,CO2e | 200.0,200.0,200.0,200.0 | 100-150% | RFCMc | Vented Attic | None | None | None | None | None | Single-Family Detached | Single-Family Detached | Single-Family Detached | 1000-1499 | 0-1499 | Slab | 1 Car | 1 | 1 | <8 | None | Brick | No | Natural Gas | 67F | No | 0F | None | No Exterior Use | Uninsulated | 200% Usage | None | None | None | Yes | None | No | Fuel Furnace, 80% AFUE | Ducted Heating | Natural Gas Fuel Furnace | None | None | None | No | None | None | None | None | 25000-29999 | 20000-39999 | 20000-39999 | 15 ACH50 | R-38 | None | None | None | Unfinished, Uninsulated | Uninsulated | Brick, 12-in, 3-wythe, Uninsulated | Summer = 0.7, Winter = 0.85 | MISO | 100% LED | 100% Usage | 100% Usage | CR04 | None | None | None | None | None | None | None | None | None | None | None | Cooling Season, 7 days/wk | Left/Right at 15ft | 3 | South | None | 200% | 85% | G26003203 | In metro area, not/partially in principal city | None | None | No | Hour9 | 103 | EF 10.2, 100% Usage | Composition Shingles | Stochastic | 1 | 1 | 2018 | 31 | 12 | 15 | None | MI | Owner | 1 | High | Occupied | 1950s | 1940-59 | Natural Gas Standard | Natural Gas | Yes | Detroit Metropolita | 42.22 | -83.35 | F12 B12 L12 R12 | Double, Clear, Metal, Air | 67.9925 | 0.19004 |  | 107.264 | 0.29981 |  | 44.8399 | 0.12533 |  | 0 | 0 |  | 0 | 0 |  | 150.9316 | 0.42187 |  | 0 | 0 |  | 562.6965 | 1.5728 |  | 0 | 0 | 0 | 0 | 0 | 26.9625 | 0.075363 |  | 16.7051 | 375.131 | 1.0485 |  | 21.9803 | 0.061437 |  | 4086.2899 | 11.4215 |  | 0 | 0 | 0 | 565.6272 | 1.581 |  | 890.9361 | 2.4902 |  | 0 | 0 | 0 | 0 | 1424.9115 | 0 | 0 | 0 | 22228.5614 | 62.1307 |  | 0 | 9443.336 | 26.3949 |  | 0 | 0 | 0 | 0 |  | 0 | 0 | 0 | 0 | 0 | 40014.1655 | 40014.1655 | 111.8429 |  | 6917.3565 | 6917.3565 | 0 | 33096.809 | 0 | 1235.87 | 0 | 7545.3585 | 0 | 2801.2676 | 0 | 7545.3585 | 0 | 2625.7886 | 0 | 7545.3585 | 0 | 2918.4324 | 0 | 7545.3585 | 0 | 8781.2285 | 10346.6261 | 10171.1471 | 10463.7908
241378 | 0 | 242.131 | TRUE | 1690 | Non-CBSA East North Central | 5A | 5A | Hour8 | 3 | Cold | None | Standard Efficiency | East North Central | East North Central | Midwest | Not in a census Place | Gas, 100% Usage | EnergyStar, 100% Usage | Yes | Electric, 100% Usage | 76F | No | 0F | None | Not Applicable | G2601610 | G2601610, G26002703 | None | None | 20 ft^2 | Fiberglass | None | 2 ft | None | data/cambium/LRMER_MidCase_15_2025start,data/cambium/LRMER_LowRECost_15_2025start,data/cambium/LRMER_95DecarbBy2035_15_2025start,data/cambium/LRMER_LowRECost_25_2025start | kg/MWh,kg/MWh,kg/MWh,kg/MWh | /lib/resources/data/cambium/LRMER_MidCase_15_2025start/RFCMc.csv,/lib/resources/data/cambium/LRMER_LowRECost_15_2025start/RFCMc.csv,/lib/resources/data/cambium/LRMER_95DecarbBy2035_15_2025start/RFCMc.csv,/lib/resources/data/cambium/LRMER_LowRECost_25_2025start/RFCMc.csv | lb/MBtu,lb/MBtu,lb/MBtu,lb/MBtu | 195.9,195.9,195.9,195.9 | 147.3,147.3,147.3,147.3 | 177.8,177.8,177.8,177.8 | LRMER_MidCase_15_2025start,LRMER_LowRECost_15_2025start,LRMER_95DecarbBy2035_15_2025start,LRMER_LowRECost_25_2025start | CO2e,CO2e,CO2e,CO2e | 200.0,200.0,200.0,200.0 | 400%+ | RFCMc | Vented Attic | None | None | None | None | None | Single-Family Detached | Single-Family Detached | Single-Family Detached | 1500-1999 | 1500-2499 | Heated Basement | None | 2 | 2 | <8 | None | Brick | No | Natural Gas | 70F | No | 0F | None | No Exterior Use | Uninsulated | 100% Usage | Room AC, EER 10.7 | 20% Conditioned | Room AC | No | None | No | Fuel Wall/Floor Furnace, 68% AFUE | Non-Ducted Heating | Natural Gas Fuel Wall/Floor Furnace | None | None | None | No | None | None | None | None | 50000-59999 | 40000-59999 | 40000-59999 | 20 ACH50 | R-13 | Uninsulated | Uninsulated | Uninsulated | Unfinished, Uninsulated | None | Brick, 12-in, 3-wythe, Uninsulated | Summer = 0.7, Winter = 0.85 | MISO | 100% Incandescent | 100% Usage | 100% Usage | CR04 | None | None | None | None | None | None | None | None | None | None | None | Cooling Season, 7 days/wk | Left/Right at 15ft | 1 | South | None | 100% | 85% | G26002703 | In metro area, not/partially in principal city | None | None | No | Hour16 | 103 | EF 17.6, 100% Usage | Asphalt Shingles, Medium | Stochastic | 1 | 1 | 2018 | 31 | 12 | 15 | None | MI | Owner | 1 | Medium | Occupied | 1940s | 1940-59 | Natural Gas Standard | Natural Gas | Yes | Ann Arbor Municipal | 42.22 | -83.75 | F18 B18 L18 R18 | Single, Clear, Non-metal | 67.9925 | 0.13719 |  | 24.618 | 0.049673 |  | 16.1189 | 0.032524 |  | 0 | 0 |  | 344.3585 | 0.69483 |  | 0 | 0 |  | 0 | 0 |  | 0 | 0 |  | 0 | 0 | 0 | 0 | 0 | 184.6348 | 0.37255 |  | 0 | 1938.9582 | 3.9123 |  | 21.9803 | 0.044351 |  | 1658.1961 | 3.3458 |  | 0 | 0 | 0 | 339.6694 | 0.68537 |  | 434.0383 | 0.87578 |  | 0 | 0 | 0 | 0 | 327.3604 | 0 | 0 | 0 | 58950.3665 | 118.9472 |  | 0 | 2701.5291 | 5.451 |  | 0 | 0 | 0 | 0 |  | 0 | 0 | 0 | 0 | 0 | 67009.2348 | 67009.2348 | 135.208 |  | 5030.2718 | 5030.2718 | 0 | 61979.256 | 0 | 895.0797 | 0 | 14129.9757 | 0 | 2015.5685 | 0 | 14129.9757 | 0 | 1904.5763 | 0 | 14129.9757 | 0 | 2110.6229 | 0 | 14129.9757 | 0 | 15025.0554 | 16145.5442 | 16034.552 | 16240.5986
241381 | 0 | 242.131 | TRUE | 885 | Non-CBSA East North Central | 5A | 5A | Hour21 | 2 | Cold | None | None | East North Central | East North Central | Midwest | MI, Muskegon | Gas, 100% Usage | EnergyStar, 100% Usage | Yes | Electric, 100% Usage | 75F | No | 0F | None | Not Applicable | G2601210 | G2601210, G26000700 | None | 290 Rated kWh, 100% Usage | 20 ft^2 | Fiberglass | 10% Leakage, Uninsulated | 2 ft | None | data/cambium/LRMER_MidCase_15_2025start,data/cambium/LRMER_LowRECost_15_2025start,data/cambium/LRMER_95DecarbBy2035_15_2025start,data/cambium/LRMER_LowRECost_25_2025start | kg/MWh,kg/MWh,kg/MWh,kg/MWh | /lib/resources/data/cambium/LRMER_MidCase_15_2025start/RFCMc.csv,/lib/resources/data/cambium/LRMER_LowRECost_15_2025start/RFCMc.csv,/lib/resources/data/cambium/LRMER_95DecarbBy2035_15_2025start/RFCMc.csv,/lib/resources/data/cambium/LRMER_LowRECost_25_2025start/RFCMc.csv | lb/MBtu,lb/MBtu,lb/MBtu,lb/MBtu | 195.9,195.9,195.9,195.9 | 147.3,147.3,147.3,147.3 | 177.8,177.8,177.8,177.8 | LRMER_MidCase_15_2025start,LRMER_LowRECost_15_2025start,LRMER_95DecarbBy2035_15_2025start,LRMER_LowRECost_25_2025start | CO2e,CO2e,CO2e,CO2e | 200.0,200.0,200.0,200.0 | 300-400% | RFCMc | Vented Attic | None | None | None | None | None | Single-Family Detached | Single-Family Detached | Single-Family Detached | 750-999 | 0-1499 | Vented Crawlspace | 1 Car | 1 | 1 | <8 | None | Brick | No | Natural Gas | 68F | No | 0F | None | No Exterior Use | Uninsulated | 100% Usage | Room AC, EER 10.7 | 40% Conditioned | Room AC | Yes | None | No | Fuel Furnace, 80% AFUE | Ducted Heating | Natural Gas Fuel Furnace | None | None | None | No | None | None | None | None | 60000-69999 | 60000-79999 | 60000-99999 | 20 ACH50 | R-30 | Uninsulated | Uninsulated | Uninsulated | Unfinished, Uninsulated | None | Brick, 12-in, 3-wythe, Uninsulated | Summer = 0.7, Winter = 0.85 | MISO | 100% Incandescent | 100% Usage | 100% Usage | CR04 | None | EF 17.6 | None | None | None | None | None | None | None | None | None | Cooling Season, 7 days/wk | Left/Right at 15ft | 2 | South | None | 100% | 85% | G26000700 | In metro area, not/partially in principal city | None | None | No | Hour22 | 103 | EF 17.6, 100% Usage | Composition Shingles | Stochastic | 1 | 1 | 2018 | 31 | 12 | 15 | None | MI | Owner | 1 | Medium | Occupied | 1940s | 1940-59 | Natural Gas Standard | Natural Gas | Yes | Muskegon | 43.17 | -86.24 | F15 B15 L15 R15 | Single, Clear, Non-metal | 0 | 0 |  | 35.7547 | 0.13777 |  | 23.4457 | 0.090339 |  | 0 | 0 |  | 467.4484 | 1.8011 |  | 91.1451 | 0.35119 |  | 0 | 0 |  | 662.3406 | 2.5521 |  | 0 | 0 | 0 | 0 | 0 | 144.191 | 0.55558 |  | 99.9372 | 1247.8966 | 4.8083 |  | 16.412 | 0.063237 |  | 1705.3806 | 6.571 |  | 0 | 0 | 0 | 405.6104 | 1.5629 |  | 868.0765 | 3.3448 |  | 0 | 0 | 0 | 0 | 475.0682 | 0 | 0 | 0 | 26186.7793 | 100.9005 |  | 0 | 4294.6635 | 16.5478 |  | 0 | 0 | 0 | 0 |  | 0 | 0 | 0 | 0 | 0 | 36723.8566 | 36723.8566 | 141.501 |  | 5767.3456 | 5767.3456 | 0 | 30956.2179 | 0 | 1039.0572 | 0 | 7057.4106 | 0 | 2333.7835 | 0 | 7057.4106 | 0 | 2195.6202 | 0 | 7057.4106 | 0 | 2441.9136 | 0 | 7057.4106 | 0 | 8096.4678 | 9391.1941 | 9253.0308 | 9499.3242
241413 | 0 | 242.131 | TRUE | 1623 | Non-CBSA East North Central | 5A | 5A | Hour19 | 3 | Cold | None | None | East North Central | East North Central | Midwest | Not in a census Place | None | None | None | Electric, 100% Usage | 72F | No | 0F | None | Double-Loaded Interior | G2600450 | G2600450, G26001900 | None | None | 20 ft^2 | Fiberglass | 10% Leakage, R-8 | 2 ft | None | data/cambium/LRMER_MidCase_15_2025start,data/cambium/LRMER_LowRECost_15_2025start,data/cambium/LRMER_95DecarbBy2035_15_2025start,data/cambium/LRMER_LowRECost_25_2025start | kg/MWh,kg/MWh,kg/MWh,kg/MWh | /lib/resources/data/cambium/LRMER_MidCase_15_2025start/RFCMc.csv,/lib/resources/data/cambium/LRMER_LowRECost_15_2025start/RFCMc.csv,/lib/resources/data/cambium/LRMER_95DecarbBy2035_15_2025start/RFCMc.csv,/lib/resources/data/cambium/LRMER_LowRECost_25_2025start/RFCMc.csv | lb/MBtu,lb/MBtu,lb/MBtu,lb/MBtu | 195.9,195.9,195.9,195.9 | 147.3,147.3,147.3,147.3 | 177.8,177.8,177.8,177.8 | LRMER_MidCase_15_2025start,LRMER_LowRECost_15_2025start,LRMER_95DecarbBy2035_15_2025start,LRMER_LowRECost_25_2025start | CO2e,CO2e,CO2e,CO2e | 200.0,200.0,200.0,200.0 | 400%+ | RFCMc | None | Left | None | Bottom | 8 | None | 5 to 9 Unit | Multifamily with 5+ units, 1-3 stories | Multi-Family with 5+ Units | 1500-1999 | 1500-2499 | Slab | None | 2 | 2 | <8 | Vinyl, Light | Brick | No | Natural Gas | 70F | No | 0F | None | No Exterior Use | Uninsulated | 100% Usage | Shared Cooling | 100% Conditioned | Central AC | Yes | Heating and Cooling | No | Shared Heating | Ducted Heating | Natural Gas Shared Heating | None | None | Fan Coil Heating and Cooling, Natural Gas | No | None | None | None | None | 200000+ | 140000+ | 150000+ | 6 ACH50 | None | None | None | None | Finished, R-30 | 2ft R10 Perimeter, Vertical | Brick, 12-in, 3-wythe, R-11 | Summer = 0.7, Winter = 0.85 | MISO | 100% CFL | 100% Usage | 100% Usage | CR04 | None | None | None | None | None | None | None | None | None | None | Typical Efficiency | Cooling Season, 7 days/wk | 4 | 3 | North | None | 100% | 89% | G26001900 | In metro area, not/partially in principal city | None | None | None | Hour17 | 103 | EF 17.6, 100% Usage | Asphalt Shingles, Medium | Stochastic | 1 | 1 | 2018 | 31 | 12 | 15 | None | MI | Renter | 1 | Medium | Occupied | 2010s | 2010s | Natural Gas Standard | Natural Gas | Yes | Lansing Capital Cit | 42.78 | -84.58 | F9 B9 L9 R9 | Double, Low-E, Non-metal, Air, M-Gain | 0 | 0 |  | 0 | 0 |  | 0 | 0 |  | 9.0852 | 0.019088 |  | 777.8106 | 1.6342 |  | 0 | 0 |  | 0 | 0 |  | 250.8688 | 0.52709 |  | 0 | 0 | 0 | 0 | 0 | 45.426 | 0.095442 |  | 0 | 601.968 | 1.2648 |  | 21.9803 | 0.046182 |  | 1819.3852 | 3.8226 |  | 0 | 0 | 0 | 431.9868 | 0.90762 |  | 434.0383 | 0.91193 |  | 370.7349 | 0 | 0 | 0 | 0 | 0 | 0 | 0 | 6525.8135 | 13.711 |  | 0 | 4594.7682 | 9.6538 |  | 0 | 0 | 0 | 0 |  | 0 | 0 | 0 | 0 | 0 | 15883.5728 | 15883.5728 | 33.3721 |  | 4762.991 | 4762.991 | 0 | 11120.5818 | 0 | 864.098 | 0 | 2535.2638 | 0 | 1933.6942 | 0 | 2535.2638 | 0 | 1827.3041 | 0 | 2535.2638 | 0 | 2017.3053 | 0 | 2535.2638 | 0 | 3399.3618 | 4468.958 | 4362.568 | 4552.5692
241415 | 0 | 242.131 | TRUE | 1220 | CBSA Detroit-Warren-Dearborn, MI | 5A | 5A | Hour7 | 3 | Cold | None | Standard Efficiency | East North Central | East North Central | Midwest | MI, Dearborn | Electric, 80% Usage | EnergyStar, 80% Usage | Yes | Electric, 80% Usage | 70F | No | 0F | None | Not Applicable | G2601630 | G2601630, G26003203 | None | 318 Rated kWh, 80% Usage | 20 ft^2 | Fiberglass | 10% Leakage, R-4 | 2 ft | None | data/cambium/LRMER_MidCase_15_2025start,data/cambium/LRMER_LowRECost_15_2025start,data/cambium/LRMER_95DecarbBy2035_15_2025start,data/cambium/LRMER_LowRECost_25_2025start | kg/MWh,kg/MWh,kg/MWh,kg/MWh | /lib/resources/data/cambium/LRMER_MidCase_15_2025start/RFCMc.csv,/lib/resources/data/cambium/LRMER_LowRECost_15_2025start/RFCMc.csv,/lib/resources/data/cambium/LRMER_95DecarbBy2035_15_2025start/RFCMc.csv,/lib/resources/data/cambium/LRMER_LowRECost_25_2025start/RFCMc.csv | lb/MBtu,lb/MBtu,lb/MBtu,lb/MBtu | 195.9,195.9,195.9,195.9 | 147.3,147.3,147.3,147.3 | 177.8,177.8,177.8,177.8 | LRMER_MidCase_15_2025start,LRMER_LowRECost_15_2025start,LRMER_95DecarbBy2035_15_2025start,LRMER_LowRECost_25_2025start | CO2e,CO2e,CO2e,CO2e | 200.0,200.0,200.0,200.0 | 0-100% | RFCMc | Vented Attic | None | None | None | None | None | Single-Family Detached | Single-Family Detached | Single-Family Detached | 1000-1499 | 0-1499 | Ambient | None | 1 | 1 | <8 | None | Brick | No | Natural Gas | 68F | Yes | 12F | Night -4h | No Exterior Use | Uninsulated | 50% Usage | AC, SEER 10 | 100% Conditioned | Central AC | Yes | None | No | Fuel Wall/Floor Furnace, 68% AFUE | Non-Ducted Heating | Natural Gas Fuel Wall/Floor Furnace | None | None | None | No | None | None | None | None | 10000-14999 | <20000 | <20000 | 15 ACH50 | R-13 | Uninsulated | None | None | Unfinished, Uninsulated | None | Brick, 12-in, 3-wythe, Uninsulated | Summer = 0.7, Winter = 0.85 | MISO | 100% Incandescent | 100% Usage | 100% Usage | CR04 | None | None | None | None | None | None | None | None | None | None | None | Cooling Season, 7 days/wk | Left/Right at 15ft | 2 | North | None | 50% | 85% | G26003203 | In metro area, not/partially in principal city | None | None | No | Hour18 | 103 | EF 19.9, 100% Usage | Composition Shingles | Stochastic | 1 | 1 | 2018 | 31 | 12 | 15 | None | MI | Owner | 1 | Low | Occupied | 1940s | 1940-59 | Natural Gas Standard | Natural Gas | Yes | Detroit Metropolita | 42.22 | -83.35 | F6 B6 L6 R6 | Double, Clear, Non-metal, Air | 67.9925 | 0.19004 |  | 320.0336 | 0.89452 |  | 18.7565 | 0.052426 |  | 671.4258 | 1.8767 |  | 2755.7473 | 7.7025 |  | 77.9569 | 0.2179 |  | 0 | 0 |  | 0 | 0 |  | 0 | 0 | 0 | 0 | 0 | 160.896 | 0.44972 |  | 0 | 1535.3993 | 4.2916 |  | 21.9803 | 0.061437 |  | 895.3321 | 2.5025 |  | 0 | 0 | 0 | 324.4297 | 0.90681 |  | 400.042 | 1.1182 |  | 0 | 0 | 0 | 0 | 0 | 0 | 0 | 0 | 28071.2263 | 78.4614 |  | 0 | 3004.8577 | 8.3988 |  | 0 | 0 | 0 | 0 |  | 0 | 0 | 0 | 0 | 0 | 38326.3692 | 38326.3692 | 107.1253 |  | 7250.2852 | 7250.2852 | 0 | 31076.084 | 0 | 1327.9334 | 0 | 7084.73 | 0 | 2920.2399 | 0 | 7084.73 | 0 | 2808.4947 | 0 | 7084.73 | 0 | 3041.9388 | 0 | 7084.73 | 0 | 8412.6634 | 10004.9699 | 9893.2247 | 10126.6687
241420 | 0 | 242.131 | TRUE | 1220 | Non-CBSA East North Central | 5A | 5A | Hour5 | 3 | Cold | None | Standard Efficiency | East North Central | East North Central | Midwest | In another census Place | Electric, 80% Usage | Standard, 80% Usage | Yes | Electric, 80% Usage | 80F | No | 0F | None | Not Applicable | G2600210 | G2600210, G26002400 | None | 290 Rated kWh, 80% Usage | 20 ft^2 | Fiberglass | None | 2 ft | None | data/cambium/LRMER_MidCase_15_2025start,data/cambium/LRMER_LowRECost_15_2025start,data/cambium/LRMER_95DecarbBy2035_15_2025start,data/cambium/LRMER_LowRECost_25_2025start | kg/MWh,kg/MWh,kg/MWh,kg/MWh | /lib/resources/data/cambium/LRMER_MidCase_15_2025start/RFCMc.csv,/lib/resources/data/cambium/LRMER_LowRECost_15_2025start/RFCMc.csv,/lib/resources/data/cambium/LRMER_95DecarbBy2035_15_2025start/RFCMc.csv,/lib/resources/data/cambium/LRMER_LowRECost_25_2025start/RFCMc.csv | lb/MBtu,lb/MBtu,lb/MBtu,lb/MBtu | 195.9,195.9,195.9,195.9 | 147.3,147.3,147.3,147.3 | 177.8,177.8,177.8,177.8 | LRMER_MidCase_15_2025start,LRMER_LowRECost_15_2025start,LRMER_95DecarbBy2035_15_2025start,LRMER_LowRECost_25_2025start | CO2e,CO2e,CO2e,CO2e | 200.0,200.0,200.0,200.0 | 200-300% | RFCMc | Vented Attic | None | None | None | None | None | Single-Family Detached | Single-Family Detached | Single-Family Detached | 1000-1499 | 0-1499 | Vented Crawlspace | None | 2 | 2 | <8 | None | Brick | No | Natural Gas | 70F | Yes | 3F | Night +2h | No Exterior Use | Uninsulated | 50% Usage | Room AC, EER 9.8 | 60% Conditioned | Room AC | No | None | No | Fuel Boiler, 80% AFUE | Non-Ducted Heating | Natural Gas Fuel Boiler | None | None | None | No | None | None | None | None | 25000-29999 | 20000-39999 | 20000-39999 | 15 ACH50 | R-19 | Uninsulated | Uninsulated | Uninsulated | Unfinished, Uninsulated | None | Brick, 12-in, 3-wythe, Uninsulated | Summer = 0.7, Winter = 0.85 | None | 100% Incandescent | 100% Usage | 100% Usage | CR04 | None | None | None | None | None | None | None | None | None | None | None | Cooling Season, 7 days/wk | Left/Right at 15ft | 1 | Southwest | None | 50% | 85% | G26002400 | In metro area, not/partially in principal city | None | None | No | Hour17 | 104 | EF 19.9, 100% Usage | Asphalt Shingles, Medium | Stochastic | 1 | 1 | 2018 | 31 | 12 | 15 | None | MI | Renter | 1 | Low | Occupied | <1940 | <1940 | Natural Gas Standard | Natural Gas | Yes | Southwest Michigan | 42.13 | -86.42 | F12 B12 L12 R12 | Double, Clear, Non-metal, Air, Exterior Clear Storm | 67.9925 | 0.19004 |  | 420.557 | 1.1755 |  | 15.8258 | 0.044235 |  | 0 | 0 |  | 498.807 | 1.3942 |  | 45.1329 | 0.12615 |  | 0 | 0 |  | 144.484 | 0.40384 |  | 0 | 0 | 0 | 0 | 0 | 160.896 | 0.44972 |  | 0 | 1535.3993 | 4.2916 |  | 21.9803 | 0.061437 |  | 769.3116 | 2.1503 |  | 0 | 0 | 0 | 271.6769 | 0.75936 |  | 400.042 | 1.1182 |  | 0 | 0 | 0 | 0 | 0 | 0 | 0 | 0 | 27855.526 | 77.8585 |  | 0 | 2228.5124 | 6.2289 |  | 0 | 0 | 0 | 0 |  | 0 | 0 | 0 | 0 | 0 | 34436.1438 | 34436.1438 | 96.2518 |  | 4352.1054 | 4352.1054 | 0 | 30084.0384 | 0 | 787.5171 | 0 | 6858.5348 | 0 | 1758.9831 | 0 | 6858.5348 | 0 | 1662.568 | 0 | 6858.5348 | 0 | 1847.5094 | 0 | 6858.5348 | 0 | 7646.0519 | 8617.5179 | 8521.1028 | 8706.0442
241458 | 0 | 242.131 | TRUE | 1690 | Non-CBSA East North Central | 5A | 5A | Hour21 | 3 | Cold | None | None | East North Central | East North Central | Midwest | Not in a census Place | Electric, 100% Usage | EnergyStar, 100% Usage | Yes | Electric, 100% Usage | 70F | Yes | 5F | Day Setup -5h | Not Applicable | G2601550 | G2601550, G26001704 | None | None | 20 ft^2 | Fiberglass | 20% Leakage, Uninsulated | 2 ft | None | data/cambium/LRMER_MidCase_15_2025start,data/cambium/LRMER_LowRECost_15_2025start,data/cambium/LRMER_95DecarbBy2035_15_2025start,data/cambium/LRMER_LowRECost_25_2025start | kg/MWh,kg/MWh,kg/MWh,kg/MWh | /lib/resources/data/cambium/LRMER_MidCase_15_2025start/RFCMc.csv,/lib/resources/data/cambium/LRMER_LowRECost_15_2025start/RFCMc.csv,/lib/resources/data/cambium/LRMER_95DecarbBy2035_15_2025start/RFCMc.csv,/lib/resources/data/cambium/LRMER_LowRECost_25_2025start/RFCMc.csv | lb/MBtu,lb/MBtu,lb/MBtu,lb/MBtu | 195.9,195.9,195.9,195.9 | 147.3,147.3,147.3,147.3 | 177.8,177.8,177.8,177.8 | LRMER_MidCase_15_2025start,LRMER_LowRECost_15_2025start,LRMER_95DecarbBy2035_15_2025start,LRMER_LowRECost_25_2025start | CO2e,CO2e,CO2e,CO2e | 200.0,200.0,200.0,200.0 | 300-400% | RFCMc | Vented Attic | None | None | None | None | None | Single-Family Detached | Single-Family Detached | Single-Family Detached | 1500-1999 | 1500-2499 | Vented Crawlspace | 2 Car | 1 | 1 | <8 | Vinyl, Light | Brick | No | Natural Gas | 70F | No | 0F | None | No Exterior Use | Uninsulated | 100% Usage | AC, SEER 13 | 100% Conditioned | Central AC | Yes | None | No | Fuel Furnace, 80% AFUE | Ducted Heating | Natural Gas Fuel Furnace | None | None | None | No | None | None | None | None | 50000-59999 | 40000-59999 | 40000-59999 | 8 ACH50 | R-19 | Uninsulated | Uninsulated | Uninsulated | Unfinished, Uninsulated | None | Brick, 12-in, 3-wythe, R-7 | Summer = 0.7, Winter = 0.85 | MISO | 100% LED | 100% Usage | 100% Usage | CR04 | None | None | None | None | None | Gas Lighting | None | None | None | None | None | Cooling Season, 7 days/wk | Left/Right at 15ft | 2 | West | None | 100% | 85% | G26001704 | Not/partially in metro area | None | None | No | Hour18 | 103 | EF 17.6, 100% Usage | Composition Shingles | Stochastic | 1 | 1 | 2018 | 31 | 12 | 15 | None | MI | Owner | 1 | Medium | Occupied | 1970s | 1960-79 | Natural Gas Standard | Natural Gas | Yes | Livingston Co | 42.63 | -83.98 | F18 B18 L18 R18 | Double, Clear, Non-metal, Air | 0 | 0 |  | 400.042 | 0.80719 |  | 23.4457 | 0.047308 |  | 676.9942 | 1.366 |  | 2436.0067 | 4.9153 |  | 0 | 0 |  | 0 | 0 |  | 925.2254 | 1.8669 |  | 0 | 0 | 0 | 0 | 0 | 30.7725 | 0.062091 |  | 16.7051 | 473.6028 | 0.95561 |  | 21.9803 | 0.044351 |  | 1910.5303 | 3.855 |  | 0 | 0 | 0 | 405.6104 | 0.81842 |  | 434.0383 | 0.87578 |  | 0 | 0 | 0 | 0 | 0 | 0 | 0 | 0 | 36208.0515 | 73.0588 |  | 0 | 4201.1738 | 8.4769 |  | 472.4306 | 0 | 0 | 0 |  | 0 | 0 | 0 | 0 | 0 | 48636.0233 | 48636.0233 | 98.1354 |  | 7754.6605 | 7754.6605 | 0 | 40881.3628 | 0 | 1406.223 | 0 | 9320.1094 | 0 | 3117.2809 | 0 | 9320.1094 | 0 | 2983.0452 | 0 | 9320.1094 | 0 | 3240.2888 | 0 | 9320.1094 | 0 | 10726.3324 | 12437.3903 | 12303.1546 | 12560.3982
241505 | 0 | 242.131 | TRUE | 1220 | CBSA Detroit-Warren-Dearborn, MI | 5A | 5A | Hour4 | 3 | Cold | None | Standard Efficiency | East North Central | East North Central | Midwest | Not in a census Place | Gas, 100% Usage | EnergyStar, 100% Usage | Yes | Gas, 100% Usage | 78F | No | 0F | None | Not Applicable | G2600990 | G2600990, G26003002 | None | 318 Rated kWh, 100% Usage | 20 ft^2 | Fiberglass | 0% Leakage, Uninsulated | 2 ft | None | data/cambium/LRMER_MidCase_15_2025start,data/cambium/LRMER_LowRECost_15_2025start,data/cambium/LRMER_95DecarbBy2035_15_2025start,data/cambium/LRMER_LowRECost_25_2025start | kg/MWh,kg/MWh,kg/MWh,kg/MWh | /lib/resources/data/cambium/LRMER_MidCase_15_2025start/RFCMc.csv,/lib/resources/data/cambium/LRMER_LowRECost_15_2025start/RFCMc.csv,/lib/resources/data/cambium/LRMER_95DecarbBy2035_15_2025start/RFCMc.csv,/lib/resources/data/cambium/LRMER_LowRECost_25_2025start/RFCMc.csv | lb/MBtu,lb/MBtu,lb/MBtu,lb/MBtu | 195.9,195.9,195.9,195.9 | 147.3,147.3,147.3,147.3 | 177.8,177.8,177.8,177.8 | LRMER_MidCase_15_2025start,LRMER_LowRECost_15_2025start,LRMER_95DecarbBy2035_15_2025start,LRMER_LowRECost_25_2025start | CO2e,CO2e,CO2e,CO2e | 200.0,200.0,200.0,200.0 | 300-400% | RFCMc | Vented Attic | None | None | None | None | None | Single-Family Detached | Single-Family Detached | Single-Family Detached | 1000-1499 | 0-1499 | Heated Basement | None | 1 | 1 | <8 | None | Brick | No | Natural Gas | 68F | Yes | 12F | Day -4h | No Exterior Use | Uninsulated | 100% Usage | AC, SEER 13 | 100% Conditioned | Central AC | Yes | None | No | Fuel Furnace, 80% AFUE | Ducted Heating | Natural Gas Fuel Furnace | None | None | None | No | None | None | None | None | 60000-69999 | 60000-79999 | 60000-99999 | 20 ACH50 | R-38 | Uninsulated | Wall R-5, Exterior | R-5, Exterior | Unfinished, Uninsulated | None | Brick, 12-in, 3-wythe, R-15 | Summer = 0.7, Winter = 0.85 | MISO | 100% LED | 100% Usage | 100% Usage | CR04 | None | EF 10.2 | EF 12, National Average | None | None | None | None | None | None | None | None | Cooling Season, 7 days/wk | Left/Right at 15ft | 3 | East | None | 100% | 85% | G26003002 | In metro area, not/partially in principal city | None | None | No | Hour16 | 103 | EF 10.5, 100% Usage | Asphalt Shingles, Medium | Stochastic | 1 | 1 | 2018 | 31 | 12 | 15 | None | MI | Owner | 1 | Medium | Occupied | 1990s | 1980-99 | Natural Gas Standard | Natural Gas | Yes | Selfridge Angb | 42.6 | -82.83 | F9 B9 L9 R9 | Double, Clear, Non-metal, Air | 67.9925 | 0.19004 |  | 46.8914 | 0.13107 |  | 30.7725 | 0.086012 |  | 118.9869 | 0.33258 |  | 1011.0952 | 2.8261 |  | 134.8127 | 0.37681 |  | 319.7405 | 0.8937 |  | 340.2555 | 0.95104 |  | 0 | 0 | 0 | 0 | 0 | 26.9625 | 0.075363 |  | 0 | 375.131 | 1.0485 |  | 21.9803 | 0.061437 |  | 2043.2915 | 5.7112 |  | 0 | 0 | 0 | 32.2378 | 0.090107 |  | 1618.0454 | 4.5226 |  | 0 | 0 | 0 | 0 | 622.776 | 0 | 0 | 0 | 13467.4949 | 37.6428 |  | 0 | 5578.3147 | 15.5918 |  | 0 | 0 | 947.2057 | 2.6475 |  | 0 | 0 | 0 | 0 | 0 | 26803.6939 | 26803.6939 | 74.9185 |  | 6187.9026 | 6187.9026 | 0 | 20615.7913 | 0 | 1121.3887 | 0 | 4699.9899 | 0 | 2515.6446 | 0 | 4699.9899 | 0 | 2375.314 | 0 | 4699.9899 | 0 | 2610.2268 | 0 | 4699.9899 | 0 | 5821.3786 | 7215.6345 | 7075.3039 | 7310.2167
241513 | 0 | 242.131 | TRUE | 1202 | CBSA Detroit-Warren-Dearborn, MI | 5A | 5A | Hour13 | 4 | Cold | None | Standard Efficiency | East North Central | East North Central | Midwest | MI, Pontiac | Electric, 100% Usage | Standard, 100% Usage | Yes | Electric, 100% Usage | 68F | Yes | 2F | Night Setup +5h | Not Applicable | G2601250 | G2601250, G26002904 | None | None | 20 ft^2 | Fiberglass | 0% Leakage, Uninsulated | 2 ft | None | data/cambium/LRMER_MidCase_15_2025start,data/cambium/LRMER_LowRECost_15_2025start,data/cambium/LRMER_95DecarbBy2035_15_2025start,data/cambium/LRMER_LowRECost_25_2025start | kg/MWh,kg/MWh,kg/MWh,kg/MWh | /lib/resources/data/cambium/LRMER_MidCase_15_2025start/RFCMc.csv,/lib/resources/data/cambium/LRMER_LowRECost_15_2025start/RFCMc.csv,/lib/resources/data/cambium/LRMER_95DecarbBy2035_15_2025start/RFCMc.csv,/lib/resources/data/cambium/LRMER_LowRECost_25_2025start/RFCMc.csv | lb/MBtu,lb/MBtu,lb/MBtu,lb/MBtu | 195.9,195.9,195.9,195.9 | 147.3,147.3,147.3,147.3 | 177.8,177.8,177.8,177.8 | LRMER_MidCase_15_2025start,LRMER_LowRECost_15_2025start,LRMER_95DecarbBy2035_15_2025start,LRMER_LowRECost_25_2025start | CO2e,CO2e,CO2e,CO2e | 200.0,200.0,200.0,200.0 | 200-300% | RFCMc | Vented Attic | None | Middle | None | None | 10 | Single-Family Attached | Single-Family Attached | Single-Family Attached | 1000-1499 | 0-1499 | Heated Basement | None | 2 | 2 | <8 | Vinyl, Light | Wood Frame | No | Electricity | 68F | No | 0F | None | No Exterior Use | Uninsulated | 100% Usage | AC, SEER 13 | 100% Conditioned | Central AC | Yes | None | No | Electric Furnace, 100% AFUE | Ducted Heating | Electricity Electric Furnace | None | None | None | No | None | None | None | None | 80000-99999 | 80000-99999 | 60000-99999 | 10 ACH50 | R-38 | Uninsulated | Wall R-10, Exterior | R-10, Exterior | Unfinished, Uninsulated | None | Wood Stud, R-19 | Summer = 0.7, Winter = 0.85 | MISO | 100% LED | 100% Usage | 100% Usage | CR04 | None | None | EF 12, National Average | None | None | None | None | None | None | None | None | Cooling Season, 7 days/wk | 27 | 5 | North | None | 100% | 104% | G26002904 | In metro area, not/partially in principal city | None | None | No | Hour15 | 103 | EF 17.6, 100% Usage | Composition Shingles | Stochastic | 1 | 1 | 2018 | 31 | 12 | 15 | None | MI | Owner | 1 | Medium | Occupied | 1990s | 1980-99 | Natural Gas Standard | Natural Gas | Yes | Oakland Co Intl | 42.67 | -83.42 | F6 B6 L6 R6 | Double, Clear, Non-metal, Air | 67.9925 | 0.19289 |  | 1164.0783 | 3.3024 |  | 43.6676 | 0.12388 |  | 224.1994 | 0.63604 |  | 1384.1747 | 3.9268 |  | 0 | 0 |  | 319.7405 | 0.90708 |  | 106.9709 | 0.30347 |  | 0 | 4451.4565 | 0 | 0 | 0 | 26.6695 | 0.07566 |  | 0 | 371.321 | 1.0534 |  | 21.9803 | 0.062357 |  | 2361.5667 | 6.6996 |  | 0 | 0 | 0 | 516.9774 | 1.4666 |  | 434.0383 | 1.2313 |  | 0 | 0 | 0 | 0 | 0 | 0 | 0 | 0 | 0 | 0 |  | 0 | 6626.0438 | 18.7977 |  | 0 | 0 | 0 | 0 |  | 0 | 0 | 0 | 0 | 0 | 18120.8773 | 18120.8773 | 51.4078 |  | 11494.5404 | 11494.5404 | 0 | 6626.0438 | 0 | 2062.6569 | 0 | 1510.6164 | 0 | 4650.0235 | 0 | 1510.6164 | 0 | 4348.6195 | 0 | 1510.6164 | 0 | 4849.1805 | 0 | 1510.6164 | 0 | 3573.2732 | 6160.6399 | 5859.2359 | 6359.7968
241637 | 0 | 242.131 | TRUE | 1220 | CBSA Detroit-Warren-Dearborn, MI | 5A | 5A | Hour5 | 2 | Cold | None | Standard Efficiency | East North Central | East North Central | Midwest | MI, Warren | Electric, 100% Usage | Standard, 100% Usage | Yes | Gas, 100% Usage | 70F | No | 0F | None | Not Applicable | G2600990 | G2600990, G26003006 | None | None | 20 ft^2 | Fiberglass | None | 2 ft | None | data/cambium/LRMER_MidCase_15_2025start,data/cambium/LRMER_LowRECost_15_2025start,data/cambium/LRMER_95DecarbBy2035_15_2025start,data/cambium/LRMER_LowRECost_25_2025start | kg/MWh,kg/MWh,kg/MWh,kg/MWh | /lib/resources/data/cambium/LRMER_MidCase_15_2025start/RFCMc.csv,/lib/resources/data/cambium/LRMER_LowRECost_15_2025start/RFCMc.csv,/lib/resources/data/cambium/LRMER_95DecarbBy2035_15_2025start/RFCMc.csv,/lib/resources/data/cambium/LRMER_LowRECost_25_2025start/RFCMc.csv | lb/MBtu,lb/MBtu,lb/MBtu,lb/MBtu | 195.9,195.9,195.9,195.9 | 147.3,147.3,147.3,147.3 | 177.8,177.8,177.8,177.8 | LRMER_MidCase_15_2025start,LRMER_LowRECost_15_2025start,LRMER_95DecarbBy2035_15_2025start,LRMER_LowRECost_25_2025start | CO2e,CO2e,CO2e,CO2e | 200.0,200.0,200.0,200.0 | 400%+ | RFCMc | Vented Attic | None | None | None | None | None | Single-Family Detached | Single-Family Detached | Single-Family Detached | 1000-1499 | 0-1499 | Unheated Basement | None | 2 | 2 | <8 | None | Brick | No | Natural Gas | 68F | No | 0F | None | No Exterior Use | Uninsulated | 100% Usage | Room AC, EER 8.5 | 40% Conditioned | Room AC | No | None | No | Fuel Wall/Floor Furnace, 68% AFUE | Non-Ducted Heating | Natural Gas Fuel Wall/Floor Furnace | None | None | None | No | None | None | None | None | 200000+ | 140000+ | 150000+ | 25 ACH50 | Uninsulated | Uninsulated | Uninsulated | Uninsulated | Unfinished, Uninsulated | None | Brick, 12-in, 3-wythe, Uninsulated | Summer = 0.7, Winter = 0.85 | MISO | 100% CFL | 100% Usage | 100% Usage | CR04 | None | EF 6.7 | EF 12, National Average | None | None | None | Electric | None | None | None | None | Cooling Season, 7 days/wk | Left/Right at 15ft | 2 | Northwest | None | 100% | 85% | G26003006 | In metro area, not/partially in principal city | None | None | No | Hour20 | 103 | EF 17.6, 100% Usage | Composition Shingles | Stochastic | 1 | 1 | 2018 | 31 | 12 | 15 | None | MI | Owner | 1 | Medium | Occupied | 1940s | 1940-59 | Natural Gas Standard | Natural Gas | Yes | Selfridge Angb | 42.6 | -82.83 | F9 B9 L9 R9 | Double, Low-E, Non-metal, Air, M-Gain | 67.9925 | 0.19004 |  | 762.864 | 2.1323 |  | 28.4279 | 0.079458 |  | 0 | 0 |  | 1516.0566 | 4.2375 |  | 0 | 0 |  | 319.7405 | 0.8937 |  | 0 | 0 |  | 0 | 0 | 834.9595 | 824.9951 | 0 | 40.1507 | 0.11222 |  | 0 | 491.1871 | 1.3729 |  | 16.412 | 0.045873 |  | 1790.6642 | 5.0051 |  | 0 | 0 | 0 | 27.8418 | 0.07782 |  | 1790.0781 | 5.0034 |  | 0 | 0 | 0 | 0 | 0 | 0 | 0 | 0 | 50568.2408 | 141.3424 |  | 0 | 4507.4331 | 12.5986 |  | 0 | 0 | 813.5653 | 2.274 |  | 0 | 0 | 0 | 0 | 0 | 64400.6092 | 64400.6092 | 180.005 |  | 8511.6631 | 8511.6631 | 0 | 55888.9461 | 0 | 1536.218 | 0 | 12741.5421 | 0 | 3436.0792 | 0 | 12741.5421 | 0 | 3263.1036 | 0 | 12741.5421 | 0 | 3570.4601 | 0 | 12741.5421 | 0 | 14277.7601 | 16177.6214 | 16004.6457 | 16312.0022
241653 | 0 | 242.131 | TRUE | 617 | Non-CBSA East North Central | 5A | 5A | Hour21 | 1 | Cold | None | Standard Efficiency | East North Central | East North Central | Midwest | In another census Place | None | None | None | Electric, 100% Usage | 72F | No | 0F | None | Double-Loaded Interior | G2601450 | G2601450, G26001500 | None | None | 20 ft^2 | Fiberglass | None | 2 ft | None | data/cambium/LRMER_MidCase_15_2025start,data/cambium/LRMER_LowRECost_15_2025start,data/cambium/LRMER_95DecarbBy2035_15_2025start,data/cambium/LRMER_LowRECost_25_2025start | kg/MWh,kg/MWh,kg/MWh,kg/MWh | /lib/resources/data/cambium/LRMER_MidCase_15_2025start/RFCMc.csv,/lib/resources/data/cambium/LRMER_LowRECost_15_2025start/RFCMc.csv,/lib/resources/data/cambium/LRMER_95DecarbBy2035_15_2025start/RFCMc.csv,/lib/resources/data/cambium/LRMER_LowRECost_25_2025start/RFCMc.csv | lb/MBtu,lb/MBtu,lb/MBtu,lb/MBtu | 195.9,195.9,195.9,195.9 | 147.3,147.3,147.3,147.3 | 177.8,177.8,177.8,177.8 | LRMER_MidCase_15_2025start,LRMER_LowRECost_15_2025start,LRMER_95DecarbBy2035_15_2025start,LRMER_LowRECost_25_2025start | CO2e,CO2e,CO2e,CO2e | 200.0,200.0,200.0,200.0 | 0-100% | RFCMc | None | Not Applicable | None | Top | 2 | None | 2 Unit | Multifamily with 2-4 Units | Multi-Family with 2 - 4 Units | 500-749 | 0-1499 | Unheated Basement | None | 2 | 2 | <8 | Vinyl, Light | Brick | No | Natural Gas | 67F | Yes | 6F | Day +5h | No Exterior Use | Uninsulated | 100% Usage | Room AC, EER 9.8 | 100% Conditioned | Room AC | No | None | No | Fuel Wall/Floor Furnace, 68% AFUE | Non-Ducted Heating | Natural Gas Fuel Wall/Floor Furnace | None | None | None | No | None | None | None | None | 15000-19999 | <20000 | <20000 | 20 ACH50 | None | Uninsulated | Uninsulated | Uninsulated | Finished, R-19 | None | Brick, 12-in, 3-wythe, R-7 | Summer = 0.7, Winter = 0.85 | MISO | 100% Incandescent | 100% Usage | 100% Usage | CR04 | None | None | None | None | None | None | None | None | None | None | None | Cooling Season, 7 days/wk | 7 | 2 | Southwest | None | 100% | 96% | G26001500 | In metro area, not/partially in principal city | None | None | None | Hour18 | 103 | EF 15.9, 100% Usage | Composition Shingles | Stochastic | 1 | 1 | 2018 | 31 | 12 | 15 | None | MI | Renter | 1 | Medium | Occupied | 1970s | 1960-79 | Natural Gas Standard | Natural Gas | No | Mbs Intl | 43.53 | -84.08 | F18 B18 L18 R18 | Single, Clear, Non-metal | 67.9925 | 0.37578 |  | 0 | 0 |  | 0 | 0 |  | 0 | 0 |  | 1284.8236 | 7.1009 |  | 0 | 0 |  | 0 | 0 |  | 0 | 0 |  | 0 | 0 | 0 | 0 | 0 | 130.7097 | 0.7224 |  | 0 | 1017.8358 | 5.6253 |  | 16.412 | 0.090705 |  | 1418.757 | 7.8411 |  | 0 | 0 | 0 | 389.4915 | 2.1526 |  | 480.0504 | 2.6531 |  | 0 | 0 | 0 | 0 | 0 | 0 | 0 | 0 | 11719.9121 | 64.7729 |  | 0 | 3877.6233 | 21.4306 |  | 0 | 0 | 0 | 0 |  | 0 | 0 | 0 | 0 | 0 | 20403.901 | 20403.901 | 112.7671 |  | 4806.0725 | 4806.0725 | 0 | 15597.5354 | 0 | 861.874 | 0 | 3555.9297 | 0 | 1924.602 | 0 | 3555.9297 | 0 | 1838.9846 | 0 | 3555.9297 | 0 | 2000.0253 | 0 | 3555.9297 | 0 | 4417.8037 | 5480.5316 | 5394.9143 | 5555.955
241703 | 0 | 242.131 | TRUE | 1690 | Non-CBSA East North Central | 5A | 5A | Hour10 | 3 | Cold | None | None | East North Central | East North Central | Midwest | Not in a census Place | Electric, 120% Usage | EnergyStar, 120% Usage | Yes | Electric, 120% Usage | 65F | Yes | 2F | Night Setback -4h | Not Applicable | G2600250 | G2600250, G26002000 | None | None | 20 ft^2 | Fiberglass | 20% Leakage, Uninsulated | 2 ft | None | data/cambium/LRMER_MidCase_15_2025start,data/cambium/LRMER_LowRECost_15_2025start,data/cambium/LRMER_95DecarbBy2035_15_2025start,data/cambium/LRMER_LowRECost_25_2025start | kg/MWh,kg/MWh,kg/MWh,kg/MWh | /lib/resources/data/cambium/LRMER_MidCase_15_2025start/RFCMc.csv,/lib/resources/data/cambium/LRMER_LowRECost_15_2025start/RFCMc.csv,/lib/resources/data/cambium/LRMER_95DecarbBy2035_15_2025start/RFCMc.csv,/lib/resources/data/cambium/LRMER_LowRECost_25_2025start/RFCMc.csv | lb/MBtu,lb/MBtu,lb/MBtu,lb/MBtu | 195.9,195.9,195.9,195.9 | 147.3,147.3,147.3,147.3 | 177.8,177.8,177.8,177.8 | LRMER_MidCase_15_2025start,LRMER_LowRECost_15_2025start,LRMER_95DecarbBy2035_15_2025start,LRMER_LowRECost_25_2025start | CO2e,CO2e,CO2e,CO2e | 200.0,200.0,200.0,200.0 | 400%+ | RFCMc | Vented Attic | None | None | None | None | None | Single-Family Detached | Single-Family Detached | Single-Family Detached | 1500-1999 | 1500-2499 | Unheated Basement | 2 Car | 1 | 1 | <8 | None | Brick | No | Electricity | 65F | Yes | 12F | Day -1h | No Exterior Use | Uninsulated | 200% Usage | Heat Pump | 100% Conditioned | Heat Pump | Yes | None | No | ASHP, SEER 13, 7.7 HSPF | Ducted Heat Pump | Electricity ASHP | None | None | None | No | None | None | None | None | 100000-119999 | 100000-119999 | 100000-149999 | 40 ACH50 | R-38 | Uninsulated | Uninsulated | Uninsulated | Unfinished, Uninsulated | None | Brick, 12-in, 3-wythe, R-19 | Summer = 0.7, Winter = 0.85 | MISO | 100% LED | 100% Usage | 100% Usage | CR04 | None | EF 10.5 | None | None | None | None | None | None | None | None | None | Cooling Season, 7 days/wk | Left/Right at 15ft | 2 | North | None | 200% | 85% | G26002000 | In metro area, not/partially in principal city | None | None | No | Hour20 | 103 | EF 17.6, 100% Usage | Composition Shingles | Stochastic | 1 | 1 | 2018 | 31 | 12 | 15 | None | MI | Owner | 1 | High | Occupied | 1980s | 1980-99 | Electric Standard | Electricity | Yes | W K Kellogg | 42.31 | -85.25 | F9 B9 L9 R9 | Double, Clear, Metal, Air | 0 | 0 |  | 480.0504 | 0.96862 |  | 28.1348 | 0.056769 |  | 1114.8424 | 2.2495 |  | 3845.0924 | 7.7584 |  | 0 | 0 |  | 0 | 0 |  | 619.5522 | 1.2501 |  | 11531.1743 | 6386.0186 | 0 | 0 | 4492.1934 | 30.7725 | 0.062091 |  | 16.7051 | 473.6028 | 0.95561 |  | 21.9803 | 0.044351 |  | 3821.3537 | 7.7105 |  | 0 | 0 | 0 | 486.498 | 0.98163 |  | 1160.8545 | 2.3423 |  | 0 | 0 | 0 | 0 | 0 | 0 | 0 | 0 | 0 | 0 |  | 0 | 0 | 0 |  | 0 | 0 | 0 | 0 |  | 0 | 0 | 0 | 0 | 0 | 34509.1185 | 34509.1185 | 69.6308 |  | 34509.1185 | 34509.1185 | 0 | 0 | 0 | 6458.0636 | 0 | 0 | 0 | 14351.9801 | 0 | 0 | 0 | 13296.4675 | 0 | 0 | 0 | 15056.2952 | 0 | 0 | 0 | 6458.0636 | 14351.9801 | 13296.4675 | 15056.2952
241707 | 0 | 242.131 | TRUE | 1690 | CBSA Detroit-Warren-Dearborn, MI | 5A | 5A | Hour21 | 3 | Cold | None | Standard Efficiency | East North Central | East North Central | Midwest | MI, Warren | Gas, 120% Usage | EnergyStar, 120% Usage | Yes | Gas, 120% Usage | 78F | Yes | 5F | Night Setup | Not Applicable | G2600990 | G2600990, G26003006 | None | 318 Rated kWh, 120% Usage | 20 ft^2 | Fiberglass | 0% Leakage, Uninsulated | 2 ft | None | data/cambium/LRMER_MidCase_15_2025start,data/cambium/LRMER_LowRECost_15_2025start,data/cambium/LRMER_95DecarbBy2035_15_2025start,data/cambium/LRMER_LowRECost_25_2025start | kg/MWh,kg/MWh,kg/MWh,kg/MWh | /lib/resources/data/cambium/LRMER_MidCase_15_2025start/RFCMc.csv,/lib/resources/data/cambium/LRMER_LowRECost_15_2025start/RFCMc.csv,/lib/resources/data/cambium/LRMER_95DecarbBy2035_15_2025start/RFCMc.csv,/lib/resources/data/cambium/LRMER_LowRECost_25_2025start/RFCMc.csv | lb/MBtu,lb/MBtu,lb/MBtu,lb/MBtu | 195.9,195.9,195.9,195.9 | 147.3,147.3,147.3,147.3 | 177.8,177.8,177.8,177.8 | LRMER_MidCase_15_2025start,LRMER_LowRECost_15_2025start,LRMER_95DecarbBy2035_15_2025start,LRMER_LowRECost_25_2025start | CO2e,CO2e,CO2e,CO2e | 200.0,200.0,200.0,200.0 | 400%+ | RFCMc | Finished Attic or Cathedral Ceilings | None | None | None | None | None | Single-Family Detached | Single-Family Detached | Single-Family Detached | 1500-1999 | 1500-2499 | Heated Basement | None | 2 | 2 | <8 | Brick, Medium/Dark | Wood Frame | No | Natural Gas | 70F | Yes | 6F | Day and Night -3h | No Exterior Use | Uninsulated | 200% Usage | AC, SEER 13 | 100% Conditioned | Central AC | Yes | None | No | Fuel Furnace, 76% AFUE | Ducted Heating | Natural Gas Fuel Furnace | None | None | None | No | None | None | None | None | 120000-139999 | 120000-139999 | 100000-149999 | 15 ACH50 | None | Uninsulated | Uninsulated | Uninsulated | Finished, R-7 | None | Wood Stud, Uninsulated | Summer = 0.7, Winter = 0.85 | MISO | 100% LED | 100% Usage | 100% Usage | CR04 | None | None | None | None | None | None | Electric | None | None | None | None | Cooling Season, 7 days/wk | Left/Right at 15ft | 2 | Northwest | None | 200% | 85% | G26003006 | In metro area, not/partially in principal city | None | None | No | Hour8 | 103 | EF 10.5, 100% Usage | Wood Shingles | Stochastic | 1 | 1 | 2018 | 31 | 12 | 15 | None | MI | Owner | 1 | High | Occupied | 1950s | 1940-59 | Natural Gas Standard | Natural Gas | Yes | Selfridge Angb | 42.6 | -82.83 | F6 B6 L6 R6 | Triple, Low-E, Non-metal, Air, L-Gain | 67.9925 | 0.13719 |  | 42.7884 | 0.086336 |  | 28.1348 | 0.056769 |  | 78.543 | 0.15848 |  | 1169.6466 | 2.3601 |  | 117.2284 | 0.23654 |  | 0 | 0 |  | 725.3509 | 1.4636 |  | 0 | 0 | 897.3836 | 886.54 | 0 | 30.7725 | 0.062091 |  | 0 | 473.6028 | 0.95561 |  | 21.9803 | 0.044351 |  | 3821.3537 | 7.7105 |  | 0 | 0 | 0 | 33.4101 | 0.067413 |  | 727.1093 | 1.4671 |  | 0 | 0 | 0 | 0 | 570.3163 | 0 | 0 | 0 | 30245.2275 | 61.0274 |  | 0 | 7007.0362 | 14.1385 |  | 0 | 0 | 976.2197 | 1.9698 |  | 0 | 0 | 0 | 0 | 0 | 47920.6368 | 47920.6368 | 96.6919 |  | 9121.8371 | 9121.8371 | 0 | 38798.7997 | 0 | 1647.5695 | 0 | 8845.3225 | 0 | 3699.801 | 0 | 8845.3225 | 0 | 3488.9032 | 0 | 8845.3225 | 0 | 3852.3722 | 0 | 8845.3225 | 0 | 10492.892 | 12545.1235 | 12334.2257 | 12697.6947
241743 | 0 | 242.131 | TRUE | 1220 | Non-CBSA East North Central | 5A | 5A | Hour18 | 3 | Cold | None | Standard Efficiency | East North Central | East North Central | Midwest | In another census Place | Electric, 100% Usage | EnergyStar, 100% Usage | Yes | Electric, 100% Usage | 70F | No | 0F | None | Not Applicable | G2601210 | G2601210, G26000700 | None | 290 Rated kWh, 100% Usage | 20 ft^2 | Fiberglass | 30% Leakage, R-4 | 2 ft | None | data/cambium/LRMER_MidCase_15_2025start,data/cambium/LRMER_LowRECost_15_2025start,data/cambium/LRMER_95DecarbBy2035_15_2025start,data/cambium/LRMER_LowRECost_25_2025start | kg/MWh,kg/MWh,kg/MWh,kg/MWh | /lib/resources/data/cambium/LRMER_MidCase_15_2025start/RFCMc.csv,/lib/resources/data/cambium/LRMER_LowRECost_15_2025start/RFCMc.csv,/lib/resources/data/cambium/LRMER_95DecarbBy2035_15_2025start/RFCMc.csv,/lib/resources/data/cambium/LRMER_LowRECost_25_2025start/RFCMc.csv | lb/MBtu,lb/MBtu,lb/MBtu,lb/MBtu | 195.9,195.9,195.9,195.9 | 147.3,147.3,147.3,147.3 | 177.8,177.8,177.8,177.8 | LRMER_MidCase_15_2025start,LRMER_LowRECost_15_2025start,LRMER_95DecarbBy2035_15_2025start,LRMER_LowRECost_25_2025start | CO2e,CO2e,CO2e,CO2e | 200.0,200.0,200.0,200.0 | 300-400% | RFCMc | Vented Attic | None | None | None | None | None | Single-Family Detached | Single-Family Detached | Single-Family Detached | 1000-1499 | 0-1499 | Slab | None | 2 | 2 | <8 | Vinyl, Light | Brick | No | Natural Gas | 68F | Yes | 6F | Day and Night +2h | No Exterior Use | Uninsulated | 100% Usage | AC, SEER 13 | 100% Conditioned | Central AC | Yes | None | No | Fuel Furnace, 80% AFUE | Ducted Heating | Natural Gas Fuel Furnace | None | None | None | No | None | None | None | None | 60000-69999 | 60000-79999 | 60000-99999 | 15 ACH50 | R-30 | None | None | None | Unfinished, Uninsulated | 2ft R5 Under, Horizontal | Brick, 12-in, 3-wythe, R-11 | Summer = 0.7, Winter = 0.85 | MISO | 100% LED | 100% Usage | 100% Usage | CR04 | None | None | None | None | None | None | None | None | None | None | Typical Efficiency | Cooling Season, 7 days/wk | Left/Right at 15ft | 2 | North | None | 100% | 85% | G26000700 | In metro area, not/partially in principal city | None | None | No | Hour10 | 103 | EF 19.9, 100% Usage | Composition Shingles | Stochastic | 1 | 1 | 2018 | 31 | 12 | 15 | None | MI | Owner | 1 | Medium | Occupied | 1990s | 1980-99 | Natural Gas Standard | Natural Gas | Yes | Muskegon | 43.17 | -86.24 | F12 B12 L12 R12 | Double, Clear, Metal, Air | 54.5112 | 0.15236 |  | 400.042 | 1.1182 |  | 23.4457 | 0.065533 |  | 232.1123 | 0.64877 |  | 2127.696 | 5.9471 |  | 91.1451 | 0.25476 |  | 0 | 0 |  | 585.2629 | 1.6359 |  | 0 | 0 | 0 | 0 | 0 | 26.9625 | 0.075363 |  | 0 | 375.131 | 1.0485 |  | 21.9803 | 0.061437 |  | 1790.6642 | 5.0051 |  | 0 | 0 | 0 | 405.6104 | 1.1337 |  | 400.042 | 1.1182 |  | 327.0673 | 0 | 0 | 0 | 0 | 0 | 0 | 0 | 23125.9451 | 64.6389 |  | 0 | 4397.5314 | 12.2915 |  | 0 | 0 | 0 | 0 |  | 0 | 0 | 0 | 0 | 0 | 34385.1494 | 34385.1494 | 96.1093 |  | 6861.3799 | 6861.3799 | 0 | 27523.4765 | 0 | 1234.9724 | 0 | 6274.8122 | 0 | 2747.6403 | 0 | 6274.8122 | 0 | 2628.7311 | 0 | 6274.8122 | 0 | 2846.8042 | 0 | 6274.8122 | 0 | 7509.7846 | 9022.4526 | 8903.5433 | 9121.6165
241788 | 0 | 242.131 | TRUE | 853 | Non-CBSA East North Central | 6A | 6A | Hour22 | 2 | Cold | None | Standard Efficiency | East North Central | East North Central | Midwest | Not in a census Place | None | None | None | Gas, 100% Usage | 65F | Yes | 5F | Night Setup +1h | Double-Loaded Interior | G2600550 | G2600550, G26000500 | None | 290 Rated kWh, 100% Usage | 20 ft^2 | Fiberglass | 20% Leakage, Uninsulated | 2 ft | None | data/cambium/LRMER_MidCase_15_2025start,data/cambium/LRMER_LowRECost_15_2025start,data/cambium/LRMER_95DecarbBy2035_15_2025start,data/cambium/LRMER_LowRECost_25_2025start | kg/MWh,kg/MWh,kg/MWh,kg/MWh | /lib/resources/data/cambium/LRMER_MidCase_15_2025start/RFCMc.csv,/lib/resources/data/cambium/LRMER_LowRECost_15_2025start/RFCMc.csv,/lib/resources/data/cambium/LRMER_95DecarbBy2035_15_2025start/RFCMc.csv,/lib/resources/data/cambium/LRMER_LowRECost_25_2025start/RFCMc.csv | lb/MBtu,lb/MBtu,lb/MBtu,lb/MBtu | 195.9,195.9,195.9,195.9 | 147.3,147.3,147.3,147.3 | 177.8,177.8,177.8,177.8 | LRMER_MidCase_15_2025start,LRMER_LowRECost_15_2025start,LRMER_95DecarbBy2035_15_2025start,LRMER_LowRECost_25_2025start | CO2e,CO2e,CO2e,CO2e | 200.0,200.0,200.0,200.0 | 150-200% | RFCMc | None | Middle | None | Middle | 30 | None | 20 to 49 Unit | Multifamily with 5+ units, 1-3 stories | Multi-Family with 5+ Units | 750-999 | 0-1499 | Unvented Crawlspace | None | 3 | 3 | <8 | None | Brick | No | Natural Gas | 72F | No | 0F | None | No Exterior Use | Uninsulated | 100% Usage | AC, SEER 13 | 100% Conditioned | Central AC | Yes | None | No | Fuel Furnace, 80% AFUE | Ducted Heating | Natural Gas Fuel Furnace | None | None | None | No | None | None | None | None | 20000-24999 | 20000-39999 | 20000-39999 | 20 ACH50 | None | Uninsulated | Wall R-10, Exterior | R-10, Exterior | Finished, R-38 | None | Brick, 12-in, 3-wythe, R-11 | Summer = 0.7, Winter = 0.85 | MISO | 100% CFL | 100% Usage | 100% Usage | CR04 | None | None | None | None | None | None | None | None | None | None | Typical Efficiency | Cooling Season, 7 days/wk | 12 | 1 | Southwest | None | 100% | 89% | G26000500 | Not/partially in metro area | None | None | None | Hour7 | 103 | EF 17.6, 100% Usage | Asphalt Shingles, Medium | Stochastic | 1 | 1 | 2018 | 31 | 12 | 15 | None | MI | Renter | 1 | Medium | Occupied | 1980s | 1980-99 | Natural Gas Standard | Natural Gas | No | Cherry Capital | 44.74 | -85.58 | F18 B18 L18 R18 | Double, Clear, Metal, Air | 54.5112 | 0.21792 |  | 0 | 0 |  | 0 | 0 |  | 220.3894 | 0.88104 |  | 927.2769 | 3.7069 |  | 60.3726 | 0.24135 |  | 0 | 0 |  | 67.1133 | 0.2683 |  | 0 | 0 | 0 | 0 | 0 | 35.7547 | 0.14293 |  | 0 | 390.3707 | 1.5606 |  | 16.412 | 0.065609 |  | 1231.1916 | 4.9219 |  | 0 | 0 | 0 | 23.7388 | 0.094899 |  | 434.0383 | 1.7351 |  | 258.1956 | 0 | 0 | 0 | 0 | 0 | 0 | 0 | 4959.9348 | 19.8281 |  | 0 | 3051.7491 | 12.1998 |  | 0 | 0 | 694.8715 | 2.7779 |  | 0 | 0 | 0 | 0 | 0 | 12425.6272 | 12425.6272 | 49.6734 |  | 3719.0719 | 3719.0719 | 0 | 8706.5553 | 0 | 662.0956 | 0 | 1984.9175 | 0 | 1491.2734 | 0 | 1984.9175 | 0 | 1416.696 | 0 | 1984.9175 | 0 | 1549.4507 | 0 | 1984.9175 | 0 | 2647.0131 | 3476.1909 | 3401.6135 | 3534.3682
241804 | 0 | 242.131 | TRUE | 2176 | Non-CBSA East North Central | 6A | 6A | Hour10 | 4 | Cold | None | Standard Efficiency, No usage | East North Central | East North Central | Midwest | Not in a census Place | Propane, 100% Usage | EnergyStar, 100% Usage | Yes | Electric, 100% Usage | 68F | No | 0F | None | Not Applicable | G2601510 | G2601510, G26001600 | None | None | 20 ft^2 | Fiberglass | 30% Leakage, Uninsulated | 2 ft | None | data/cambium/LRMER_MidCase_15_2025start,data/cambium/LRMER_LowRECost_15_2025start,data/cambium/LRMER_95DecarbBy2035_15_2025start,data/cambium/LRMER_LowRECost_25_2025start | kg/MWh,kg/MWh,kg/MWh,kg/MWh | /lib/resources/data/cambium/LRMER_MidCase_15_2025start/RFCMc.csv,/lib/resources/data/cambium/LRMER_LowRECost_15_2025start/RFCMc.csv,/lib/resources/data/cambium/LRMER_95DecarbBy2035_15_2025start/RFCMc.csv,/lib/resources/data/cambium/LRMER_LowRECost_25_2025start/RFCMc.csv | lb/MBtu,lb/MBtu,lb/MBtu,lb/MBtu | 195.9,195.9,195.9,195.9 | 147.3,147.3,147.3,147.3 | 177.8,177.8,177.8,177.8 | LRMER_MidCase_15_2025start,LRMER_LowRECost_15_2025start,LRMER_95DecarbBy2035_15_2025start,LRMER_LowRECost_25_2025start | CO2e,CO2e,CO2e,CO2e | 200.0,200.0,200.0,200.0 | 200-300% | RFCMc | Vented Attic | None | None | None | None | None | Single-Family Detached | Single-Family Detached | Single-Family Detached | 2000-2499 | 1500-2499 | Vented Crawlspace | 2 Car | 1 | 1 | <8 | None | Brick | No | Propane | 55F | No | 0F | None | No Exterior Use | Uninsulated | 100% Usage | None | None | None | Yes | None | No | Fuel Furnace, 80% AFUE | Ducted Heating | Propane Fuel Furnace | None | None | None | No | None | None | None | None | 45000-49999 | 40000-59999 | 40000-59999 | 20 ACH50 | R-19 | Uninsulated | Uninsulated | Uninsulated | Unfinished, Uninsulated | None | Brick, 12-in, 3-wythe, Uninsulated | Summer = 0.7, Winter = 0.85 | MISO | 100% CFL | 100% Usage | 100% Usage | CR04 | None | None | EF 12, National Average | None | None | None | None | None | None | None | None | Cooling Season, 7 days/wk | Left/Right at 15ft | 2 | Northeast | None | 100% | 85% | G26001600 | Not/partially in metro area | None | None | No | Hour20 | 103 | EF 19.9, 100% Usage | Composition Shingles | Stochastic | 1 | 1 | 2018 | 31 | 12 | 15 | None | MI | Owner | 1 | Medium | Vacant | <1940 | <1940 | Propane Standard | Propane | Yes | Huron Co Mem | 43.78 | -82.98 | F18 B18 L18 R18 | Single, Clear, Non-metal | 0 | 0 |  | 0 | 0 |  | 0 | 0 |  | 0 | 0 |  | 0 | 0 |  | 0 | 0 |  | 319.7405 | 0.50106 |  | 961.2731 | 1.5064 |  | 0 | 0 | 0 | 0 | 0 | 0 | 0 |  | 0 | 0 | 0 |  | 21.9803 | 0.034445 |  | 0 | 0 |  | 0 | 0 | 0 | 0 | 0 |  | 400.042 | 0.6269 |  | 0 | 0 | 0 | 0 | 0 | 0 | 0 | 0 | 0 | 0 |  | 0 | 0 | 0 |  | 0 | 0 | 0 | 0 |  | 0 | 0 | 37850.1287 | 1615.1147 | 0 | 41168.2793 | 41168.2793 | 64.5146 |  | 1703.036 | 1703.036 | 0 | 0 | 39465.2434 | 311.4742 | 0 | 0 | 10860.2378 | 700.978 | 0 | 0 | 10860.2378 | 647.9998 | 0 | 0 | 10860.2378 | 732.9377 | 0 | 0 | 10860.2378 | 11171.712 | 11561.2159 | 11508.2376 | 11593.1755
241832 | 0 | 242.131 | TRUE | 1690 | Non-CBSA East North Central | 5A | 5A | Hour8 | 3 | Cold | None | Standard Efficiency | East North Central | East North Central | Midwest | Not in a census Place | Gas, 100% Usage | EnergyStar, 100% Usage | Yes | Gas, 100% Usage | 70F | No | 0F | None | Not Applicable | G2601610 | G2601610, G26002703 | None | 290 Rated kWh, 100% Usage | 20 ft^2 | Fiberglass | 0% Leakage, Uninsulated | 2 ft | None | data/cambium/LRMER_MidCase_15_2025start,data/cambium/LRMER_LowRECost_15_2025start,data/cambium/LRMER_95DecarbBy2035_15_2025start,data/cambium/LRMER_LowRECost_25_2025start | kg/MWh,kg/MWh,kg/MWh,kg/MWh | /lib/resources/data/cambium/LRMER_MidCase_15_2025start/RFCMc.csv,/lib/resources/data/cambium/LRMER_LowRECost_15_2025start/RFCMc.csv,/lib/resources/data/cambium/LRMER_95DecarbBy2035_15_2025start/RFCMc.csv,/lib/resources/data/cambium/LRMER_LowRECost_25_2025start/RFCMc.csv | lb/MBtu,lb/MBtu,lb/MBtu,lb/MBtu | 195.9,195.9,195.9,195.9 | 147.3,147.3,147.3,147.3 | 177.8,177.8,177.8,177.8 | LRMER_MidCase_15_2025start,LRMER_LowRECost_15_2025start,LRMER_95DecarbBy2035_15_2025start,LRMER_LowRECost_25_2025start | CO2e,CO2e,CO2e,CO2e | 200.0,200.0,200.0,200.0 | 400%+ | RFCMc | Vented Attic | None | None | None | None | None | Single-Family Detached | Single-Family Detached | Single-Family Detached | 1500-1999 | 1500-2499 | Heated Basement | 2 Car | 2 | 2 | <8 | Vinyl, Light | Brick | No | Natural Gas | 70F | Yes | 12F | Night +3h | No Exterior Use | Uninsulated | 100% Usage | Room AC, EER 10.7 | 20% Conditioned | Room AC | Yes | None | No | Fuel Furnace, 80% AFUE | Ducted Heating | Natural Gas Fuel Furnace | None | None | None | No | None | None | None | None | 200000+ | 140000+ | 150000+ | 8 ACH50 | R-19 | Uninsulated | Uninsulated | Uninsulated | Unfinished, Uninsulated | None | Brick, 12-in, 3-wythe, R-7 | Summer = 0.7, Winter = 0.85 | MISO | 100% CFL | 100% Usage | 100% Usage | CR04 | None | None | EF 12, National Average | None | None | None | None | None | None | None | None | Cooling Season, 7 days/wk | Left/Right at 15ft | 2 | West | None | 100% | 85% | G26002703 | In metro area, not/partially in principal city | None | None | No | Hour22 | 103 | EF 15.9, 100% Usage | Composition Shingles | Stochastic | 1 | 1 | 2018 | 31 | 12 | 15 | None | MI | Owner | 1 | Medium | Occupied | 1970s | 1960-79 | Natural Gas Standard | Natural Gas | Yes | Ann Arbor Municipal | 42.22 | -83.75 | F9 B9 L9 R9 | Double, Clear, Non-metal, Air | 67.9925 | 0.13719 |  | 35.7547 | 0.072144 |  | 23.4457 | 0.047308 |  | 0 | 0 |  | 477.1197 | 0.96271 |  | 91.1451 | 0.18391 |  | 319.7405 | 0.64516 |  | 601.6749 | 1.214 |  | 0 | 0 | 0 | 0 | 0 | 46.0122 | 0.092841 |  | 24.911 | 620.1384 | 1.2513 |  | 21.9803 | 0.044351 |  | 1910.5303 | 3.855 |  | 0 | 0 | 0 | 27.8418 | 0.056178 |  | 480.0504 | 0.96862 |  | 0 | 0 | 0 | 0 | 475.0682 | 0 | 0 | 0 | 23635.8887 | 47.6913 |  | 0 | 4411.0127 | 8.9003 |  | 0 | 0 | 813.5653 | 1.6416 |  | 0 | 0 | 0 | 0 | 0 | 34084.4585 | 34084.4585 | 68.774 |  | 4748.6305 | 4748.6305 | 0 | 29335.828 | 0 | 857.5658 | 0 | 6687.9551 | 0 | 1925.9922 | 0 | 6687.9551 | 0 | 1811.9818 | 0 | 6687.9551 | 0 | 2012.8007 | 0 | 6687.9551 | 0 | 7545.5209 | 8613.9473 | 8499.9368 | 8700.7558
241944 | 0 | 242.131 | TRUE | 617 | CBSA Detroit-Warren-Dearborn, MI | 5A | 5A | Hour0 | 1 | Cold | None | Standard Efficiency | East North Central | East North Central | Midwest | Not in a census Place | Gas, 120% Usage | EnergyStar, 120% Usage | Yes | Electric, 120% Usage | 60F | No | 0F | None | Double-Loaded Interior | G2601250 | G2601250, G26002904 | None | None | 20 ft^2 | Fiberglass | 20% Leakage, Uninsulated | 2 ft | None | data/cambium/LRMER_MidCase_15_2025start,data/cambium/LRMER_LowRECost_15_2025start,data/cambium/LRMER_95DecarbBy2035_15_2025start,data/cambium/LRMER_LowRECost_25_2025start | kg/MWh,kg/MWh,kg/MWh,kg/MWh | /lib/resources/data/cambium/LRMER_MidCase_15_2025start/RFCMc.csv,/lib/resources/data/cambium/LRMER_LowRECost_15_2025start/RFCMc.csv,/lib/resources/data/cambium/LRMER_95DecarbBy2035_15_2025start/RFCMc.csv,/lib/resources/data/cambium/LRMER_LowRECost_25_2025start/RFCMc.csv | lb/MBtu,lb/MBtu,lb/MBtu,lb/MBtu | 195.9,195.9,195.9,195.9 | 147.3,147.3,147.3,147.3 | 177.8,177.8,177.8,177.8 | LRMER_MidCase_15_2025start,LRMER_LowRECost_15_2025start,LRMER_95DecarbBy2035_15_2025start,LRMER_LowRECost_25_2025start | CO2e,CO2e,CO2e,CO2e | 200.0,200.0,200.0,200.0 | 200-300% | RFCMc | None | Left | None | Top | 8 | None | 5 to 9 Unit | Multifamily with 5+ units, 1-3 stories | Multi-Family with 5+ Units | 500-749 | 0-1499 | Unheated Basement | None | 2 | 2 | <8 | None | Brick | No | Electricity | 70F | Yes | 12F | Day and Night +3h | No Exterior Use | Uninsulated | 200% Usage | AC, SEER 10 | 100% Conditioned | Central AC | Yes | None | No | Electric Furnace, 100% AFUE | Ducted Heating | Electricity Electric Furnace | None | None | None | No | None | None | None | None | 25000-29999 | 20000-39999 | 20000-39999 | 8 ACH50 | None | Ceiling R-13 | Uninsulated | Uninsulated | Finished, R-7 | None | Brick, 12-in, 3-wythe, R-15 | Summer = 0.7, Winter = 0.85 | MISO | 100% Incandescent | 100% Usage | 100% Usage | CR04 | None | None | None | None | None | None | None | None | None | None | None | Cooling Season, 7 days/wk | 27 | 1 | West | None | 200% | 89% | G26002904 | In metro area, not/partially in principal city | None | None | None | Hour11 | 103 | EF 17.6, 100% Usage | Asphalt Shingles, Medium | Stochastic | 1 | 1 | 2018 | 31 | 12 | 15 | None | MI | Renter | 1 | High | Occupied | 1990s | 1980-99 | Other Fuel | Other Fuel | Yes | Oakland Co Intl | 42.67 | -83.42 | F18 B18 L18 R18 | Single, Clear, Non-metal | 67.9925 | 0.37578 |  | 0 | 0 |  | 0 | 0 |  | 368.9765 | 2.0392 |  | 1906.1342 | 10.5347 |  | 0 | 0 |  | 0 | 0 |  | 41.0299 | 0.22676 |  | 0 | 3766.2563 | 0 | 0 | 0 | 130.7097 | 0.7224 |  | 0 | 1017.8358 | 5.6253 |  | 16.412 | 0.090705 |  | 2302.9525 | 12.7278 |  | 0 | 0 | 0 | 416.454 | 2.3016 |  | 434.0383 | 2.3988 |  | 0 | 0 | 0 | 0 | 0 | 0 | 0 | 0 | 0 | 0 |  | 0 | 0 | 0 |  | 0 | 0 | 0 | 0 |  | 0 | 0 | 0 | 0 | 0 | 10469.0848 | 10469.0848 | 57.8599 |  | 10469.0848 | 10469.0848 | 0 | 0 | 0 | 1890.4378 | 0 | 0 | 0 | 4245.6686 | 0 | 0 | 0 | 3987.0125 | 0 | 0 | 0 | 4416.5754 | 0 | 0 | 0 | 1890.4378 | 4245.6686 | 3987.0125 | 4416.5754
241974 | 0 | 242.131 | TRUE | 853 | CBSA Detroit-Warren-Dearborn, MI | 5A | 5A | Hour5 | 1 | Cold | None | Standard Efficiency | East North Central | East North Central | Midwest | In another census Place | Electric, 100% Usage | EnergyStar, 100% Usage | Yes | Gas, 100% Usage | 70F | No | 0F | None | Double-Loaded Interior | G2600990 | G2600990, G26003005 | None | None | 20 ft^2 | Fiberglass | 20% Leakage, Uninsulated | 2 ft | None | data/cambium/LRMER_MidCase_15_2025start,data/cambium/LRMER_LowRECost_15_2025start,data/cambium/LRMER_95DecarbBy2035_15_2025start,data/cambium/LRMER_LowRECost_25_2025start | kg/MWh,kg/MWh,kg/MWh,kg/MWh | /lib/resources/data/cambium/LRMER_MidCase_15_2025start/RFCMc.csv,/lib/resources/data/cambium/LRMER_LowRECost_15_2025start/RFCMc.csv,/lib/resources/data/cambium/LRMER_95DecarbBy2035_15_2025start/RFCMc.csv,/lib/resources/data/cambium/LRMER_LowRECost_25_2025start/RFCMc.csv | lb/MBtu,lb/MBtu,lb/MBtu,lb/MBtu | 195.9,195.9,195.9,195.9 | 147.3,147.3,147.3,147.3 | 177.8,177.8,177.8,177.8 | LRMER_MidCase_15_2025start,LRMER_LowRECost_15_2025start,LRMER_95DecarbBy2035_15_2025start,LRMER_LowRECost_25_2025start | CO2e,CO2e,CO2e,CO2e | 200.0,200.0,200.0,200.0 | 100-150% | RFCMc | None | Left | None | Top | 5 | None | 5 to 9 Unit | Multifamily with 5+ units, 1-3 stories | Multi-Family with 5+ Units | 750-999 | 0-1499 | Vented Crawlspace | None | 2 | 2 | <8 | Vinyl, Light | Wood Frame | No | Natural Gas | 72F | Yes | 6F | Night | No Exterior Use | Uninsulated | 100% Usage | AC, SEER 13 | 100% Conditioned | Central AC | Yes | None | No | Fuel Furnace, 80% AFUE | Ducted Heating | Natural Gas Fuel Furnace | None | None | None | No | None | None | None | None | 15000-19999 | <20000 | <20000 | 8 ACH50 | None | Uninsulated | Uninsulated | Uninsulated | Finished, R-30 | None | Wood Stud, R-7 | Summer = 0.7, Winter = 0.85 | MISO | 100% LED | 100% Usage | 100% Usage | CR04 | None | None | None | None | None | None | None | None | None | None | None | Cooling Season, 7 days/wk | 27 | 1 | East | None | 100% | 89% | G26003005 | In metro area, not/partially in principal city | None | None | None | Hour17 | 103 | EF 15.9, 100% Usage | Asphalt Shingles, Medium | Stochastic | 1 | 1 | 2018 | 31 | 12 | 15 | None | MI | Renter | 1 | Medium | Occupied | 1970s | 1960-79 | Natural Gas Standard | Natural Gas | No | Selfridge Angb | 42.6 | -82.83 | F18 B18 L18 R18 | Single, Clear, Non-metal | 67.9925 | 0.27181 |  | 289.8473 | 1.1587 |  | 16.9981 | 0.067953 |  | 389.1984 | 1.5559 |  | 1405.5689 | 5.619 |  | 0 | 0 |  | 0 | 0 |  | 160.3099 | 0.64086 |  | 0 | 0 | 0 | 0 | 0 | 23.7388 | 0.094899 |  | 0 | 298.0533 | 1.1915 |  | 16.412 | 0.065609 |  | 1231.1916 | 4.9219 |  | 0 | 0 | 0 | 23.7388 | 0.094899 |  | 480.0504 | 1.9191 |  | 0 | 0 | 0 | 0 | 0 | 0 | 0 | 0 | 10455.0174 | 41.7956 |  | 0 | 2960.6039 | 11.8355 |  | 0 | 0 | 694.8715 | 2.7779 |  | 0 | 0 | 0 | 0 | 0 | 18513.5926 | 18513.5926 | 74.011 |  | 4403.0998 | 4403.0998 | 0 | 14110.1997 | 0 | 789.0303 | 0 | 3216.8521 | 0 | 1761.6081 | 0 | 3216.8521 | 0 | 1683.9707 | 0 | 3216.8521 | 0 | 1828.5243 | 0 | 3216.8521 | 0 | 4005.8824 | 4978.4602 | 4900.8229 | 5045.3764
241991 | 0 | 242.131 | TRUE | 1138 | Non-CBSA East North Central | 5A | 5A | Hour6 | 2 | Cold | None | Standard Efficiency | East North Central | East North Central | Midwest | In another census Place | Electric, 80% Usage | EnergyStar, 80% Usage | Yes | Electric, 80% Usage | 72F | No | 0F | None | Double-Loaded Interior | G2600810 | G2600810, G26001004 | None | None | 20 ft^2 | Fiberglass | None | 2 ft | None | data/cambium/LRMER_MidCase_15_2025start,data/cambium/LRMER_LowRECost_15_2025start,data/cambium/LRMER_95DecarbBy2035_15_2025start,data/cambium/LRMER_LowRECost_25_2025start | kg/MWh,kg/MWh,kg/MWh,kg/MWh | /lib/resources/data/cambium/LRMER_MidCase_15_2025start/RFCMc.csv,/lib/resources/data/cambium/LRMER_LowRECost_15_2025start/RFCMc.csv,/lib/resources/data/cambium/LRMER_95DecarbBy2035_15_2025start/RFCMc.csv,/lib/resources/data/cambium/LRMER_LowRECost_25_2025start/RFCMc.csv | lb/MBtu,lb/MBtu,lb/MBtu,lb/MBtu | 195.9,195.9,195.9,195.9 | 147.3,147.3,147.3,147.3 | 177.8,177.8,177.8,177.8 | LRMER_MidCase_15_2025start,LRMER_LowRECost_15_2025start,LRMER_95DecarbBy2035_15_2025start,LRMER_LowRECost_25_2025start | CO2e,CO2e,CO2e,CO2e | 200.0,200.0,200.0,200.0 | 300-400% | RFCMc | None | Right | None | Bottom | 2 | None | 2 Unit | Multifamily with 2-4 Units | Multi-Family with 2 - 4 Units | 1000-1499 | 0-1499 | Slab | None | 1 | 1 | <8 | Vinyl, Light | Brick | No | Electricity | 65F | Yes | 6F | Night -5h | No Exterior Use | Uninsulated | 50% Usage | Room AC, EER 10.7 | 40% Conditioned | Room AC | No | None | Yes | Electric Baseboard, 100% Efficiency | Non-Ducted Heating | Electricity Baseboard | None | None | None | No | None | None | None | None | 50000-59999 | 40000-59999 | 40000-59999 | 20 ACH50 | None | None | None | None | Finished, R-7 | Uninsulated | Brick, 12-in, 3-wythe, R-7 | Summer = 0.7, Winter = 0.85 | MISO | 100% CFL | 100% Usage | 100% Usage | CR04 | None | None | None | None | None | None | None | None | None | None | None | Cooling Season, 7 days/wk | 7 | 2 | West | None | 50% | 96% | G26001004 | In metro area, not/partially in principal city | None | None | None | Hour12 | 103 | EF 15.9, 100% Usage | Composition Shingles | Stochastic | 1 | 1 | 2018 | 31 | 12 | 15 | None | MI | Owner | 1 | Low | Occupied | 1970s | 1960-79 | Electric Standard | Electricity | Yes | Grand Rapids Kent C | 42.88 | -85.52 | F9 B9 L9 R9 | Double, Clear, Metal, Air | 67.9925 | 0.20374 |  | 296.0018 | 0.88696 |  | 17.2912 | 0.051813 |  | 0 | 0 |  | 571.1955 | 1.7116 |  | 0 | 0 |  | 0 | 0 |  | 0 | 0 |  | 0 | 11045.5556 | 0 | 0 | 1275.4453 | 39.2715 | 0.11768 |  | 0 | 468.6206 | 1.4042 |  | 16.412 | 0.049178 |  | 804.4801 | 2.4106 |  | 0 | 0 | 0 | 311.5345 | 0.93351 |  | 480.0504 | 1.4385 |  | 0 | 0 | 0 | 0 | 0 | 0 | 0 | 0 | 0 | 0 |  | 0 | 0 | 0 |  | 0 | 0 | 0 | 0 |  | 0 | 0 | 0 | 0 | 0 | 15393.851 | 15393.851 | 46.1274 |  | 15393.851 | 15393.851 | 0 | 0 | 0 | 2759.6991 | 0 | 0 | 0 | 6262.9181 | 0 | 0 | 0 | 5794.11 | 0 | 0 | 0 | 6523.3877 | 0 | 0 | 0 | 2759.6991 | 6262.9181 | 5794.11 | 6523.3877
242033 | 0 | 242.131 | TRUE | 1220 | Non-CBSA East North Central | 5A | 5A | Hour23 | 2 | Cold | None | Standard Efficiency | East North Central | East North Central | Midwest | In another census Place | Electric, 80% Usage | EnergyStar, 80% Usage | Yes | Gas, 80% Usage | 75F | Yes | 2F | Day and Night Setup +2h | Not Applicable | G2600810 | G2600810, G26001001 | None | None | 20 ft^2 | Fiberglass | 10% Leakage, R-8 | 2 ft | None | data/cambium/LRMER_MidCase_15_2025start,data/cambium/LRMER_LowRECost_15_2025start,data/cambium/LRMER_95DecarbBy2035_15_2025start,data/cambium/LRMER_LowRECost_25_2025start | kg/MWh,kg/MWh,kg/MWh,kg/MWh | /lib/resources/data/cambium/LRMER_MidCase_15_2025start/RFCMc.csv,/lib/resources/data/cambium/LRMER_LowRECost_15_2025start/RFCMc.csv,/lib/resources/data/cambium/LRMER_95DecarbBy2035_15_2025start/RFCMc.csv,/lib/resources/data/cambium/LRMER_LowRECost_25_2025start/RFCMc.csv | lb/MBtu,lb/MBtu,lb/MBtu,lb/MBtu | 195.9,195.9,195.9,195.9 | 147.3,147.3,147.3,147.3 | 177.8,177.8,177.8,177.8 | LRMER_MidCase_15_2025start,LRMER_LowRECost_15_2025start,LRMER_95DecarbBy2035_15_2025start,LRMER_LowRECost_25_2025start | CO2e,CO2e,CO2e,CO2e | 200.0,200.0,200.0,200.0 | 300-400% | RFCMc | Vented Attic | None | None | None | None | None | Mobile Home | Mobile Home | Mobile Home | 1000-1499 | 0-1499 | Ambient | None | 1 | 1 | <8 | Brick, Medium/Dark | Wood Frame | No | Natural Gas | 75F | Yes | 3F | Day and Night | No Exterior Use | Uninsulated | 50% Usage | AC, SEER 13 | 100% Conditioned | Central AC | Yes | None | No | Fuel Furnace, 80% AFUE | Ducted Heating | Natural Gas Fuel Furnace | None | None | None | No | None | None | None | None | 50000-59999 | 40000-59999 | 40000-59999 | 15 ACH50 | R-49 | Ceiling R-30 | None | None | Unfinished, Uninsulated | None | Wood Stud, R-15 | Summer = 0.7, Winter = 0.85 | MISO | 100% LED | 100% Usage | 100% Usage | CR04 | None | None | None | None | None | None | None | None | None | None | None | Cooling Season, 7 days/wk | Left/Right at 15ft | 2 | Southeast | None | 50% | 94% | G26001001 | In metro area, not/partially in principal city | None | None | No | Hour18 | 103 | EF 15.9, 100% Usage | Metal, Dark | Stochastic | 1 | 1 | 2018 | 31 | 12 | 15 | None | MI | Owner | 1 | Low | Occupied | 2000s | 2000-09 | Natural Gas Standard | Natural Gas | Yes | Grand Rapids Kent C | 42.88 | -85.52 | F6 B6 L6 R6 | Double, Low-E, Non-metal, Air, M-Gain | 67.9925 | 0.19004 |  | 320.0336 | 0.89452 |  | 18.7565 | 0.052426 |  | 154.7415 | 0.43252 |  | 973.5821 | 2.7212 |  | 0 | 0 |  | 0 | 0 |  | 552.1459 | 1.5433 |  | 0 | 0 | 0 | 0 | 0 | 26.9625 | 0.075363 |  | 0 | 375.131 | 1.0485 |  | 16.412 | 0.045873 |  | 990.2871 | 2.7679 |  | 0 | 0 | 0 | 22.2734 | 0.062256 |  | 480.0504 | 1.3418 |  | 0 | 0 | 0 | 0 | 0 | 0 | 0 | 0 | 21700.1543 | 60.6537 |  | 0 | 2704.1668 | 7.5584 |  | 0 | 0 | 650.9108 | 1.8193 |  | 0 | 0 | 0 | 0 | 0 | 29052.7213 | 29052.7213 | 81.2047 |  | 3997.7825 | 3997.7825 | 0 | 25054.9388 | 0 | 722.838 | 0 | 5712.013 | 0 | 1617.4251 | 0 | 5712.013 | 0 | 1530.2578 | 0 | 5712.013 | 0 | 1686.0863 | 0 | 5712.013 | 0 | 6434.851 | 7329.4381 | 7242.2708 | 7398.0993
242081 | 0 | 242.131 | TRUE | 3301 | CBSA Detroit-Warren-Dearborn, MI | 5A | 5A | Hour1 | 3 | Cold | None | None | East North Central | East North Central | Midwest | Not in a census Place | Electric, 100% Usage | EnergyStar, 100% Usage | Yes | Gas, 100% Usage | 72F | No | 0F | None | Not Applicable | G2600930 | G2600930, G26002800 | None | 290 Rated kWh, 100% Usage | 20 ft^2 | Fiberglass | 0% Leakage, Uninsulated | 2 ft | None | data/cambium/LRMER_MidCase_15_2025start,data/cambium/LRMER_LowRECost_15_2025start,data/cambium/LRMER_95DecarbBy2035_15_2025start,data/cambium/LRMER_LowRECost_25_2025start | kg/MWh,kg/MWh,kg/MWh,kg/MWh | /lib/resources/data/cambium/LRMER_MidCase_15_2025start/RFCMc.csv,/lib/resources/data/cambium/LRMER_LowRECost_15_2025start/RFCMc.csv,/lib/resources/data/cambium/LRMER_95DecarbBy2035_15_2025start/RFCMc.csv,/lib/resources/data/cambium/LRMER_LowRECost_25_2025start/RFCMc.csv | lb/MBtu,lb/MBtu,lb/MBtu,lb/MBtu | 195.9,195.9,195.9,195.9 | 147.3,147.3,147.3,147.3 | 177.8,177.8,177.8,177.8 | LRMER_MidCase_15_2025start,LRMER_LowRECost_15_2025start,LRMER_95DecarbBy2035_15_2025start,LRMER_LowRECost_25_2025start | CO2e,CO2e,CO2e,CO2e | 200.0,200.0,200.0,200.0 | 400%+ | RFCMc | Vented Attic | None | None | None | None | None | Single-Family Detached | Single-Family Detached | Single-Family Detached | 3000-3999 | 2500-3999 | Heated Basement | 2 Car | 3 | 3 | <8 | None | Brick | No | Natural Gas | 70F | No | 0F | None | No Exterior Use | Uninsulated | 100% Usage | AC, SEER 13 | 80% Conditioned | Central AC | Yes | None | No | Fuel Furnace, 80% AFUE | Ducted Heating | Natural Gas Fuel Furnace | None | None | None | No | None | None | None | None | 200000+ | 140000+ | 150000+ | 4 ACH50 | R-49 | Uninsulated | Wall R-10, Exterior | R-10, Exterior | Unfinished, Uninsulated | None | Brick, 12-in, 3-wythe, R-11 | Summer = 0.7, Winter = 0.85 | MISO | 100% CFL | 100% Usage | 100% Usage | CR04 | None | None | EF 12, National Average | None | None | None | None | None | None | None | None | Cooling Season, 7 days/wk | Left/Right at 15ft | 5 | South | None | 100% | 85% | G26002800 | In metro area, not/partially in principal city | None | None | No | Hour18 | 103 | None | Composition Shingles | Stochastic | 1 | 1 | 2018 | 31 | 12 | 15 | None | MI | Owner | 1 | Medium | Occupied | 1990s | 1980-99 | Natural Gas Standard | Natural Gas | Yes | Livingston Co | 42.63 | -83.98 | F6 B6 L6 R6 | Double, Clear, Non-metal, Air | 0 | 0 |  | 773.1215 | 0.79865 |  | 45.1329 | 0.046623 |  | 188.7378 | 0.19497 |  | 1360.1428 | 1.4051 |  | 195.1853 | 0.20163 |  | 319.7405 | 0.3303 |  | 684.0279 | 0.70661 |  | 0 | 0 | 0 | 0 | 0 | 66.2341 | 0.068421 |  | 24.911 | 1062.6757 | 1.0978 |  | 21.9803 | 0.022706 |  | 3078.7116 | 3.1804 |  | 0 | 0 | 0 | 41.323 | 0.042688 |  | 0 | 0 |  | 0 | 0 | 0 | 0 | 0 | 0 | 0 | 0 | 26773.8007 | 27.6579 |  | 0 | 8043.3355 | 8.3089 |  | 0 | 0 | 1214.7796 | 1.2549 |  | 0 | 0 | 0 | 0 | 0 | 43894.1334 | 43894.1334 | 45.3435 |  | 7862.2176 | 7862.2176 | 0 | 36031.9158 | 0 | 1424.9613 | 0 | 8214.527 | 0 | 3186.5599 | 0 | 8214.527 | 0 | 3011.5277 | 0 | 8214.527 | 0 | 3322.4226 | 0 | 8214.527 | 0 | 9639.4883 | 11401.0869 | 11226.0546 | 11536.9496
242121 | 0 | 242.131 | TRUE | 885 | CBSA Detroit-Warren-Dearborn, MI | 5A | 5A | Hour19 | 3 | Cold | None | None | East North Central | East North Central | Midwest | MI, Taylor | Gas, 120% Usage | EnergyStar, 120% Usage | Yes | Electric, 120% Usage | 67F | No | 0F | None | Not Applicable | G2601630 | G2601630, G26003205 | None | None | 20 ft^2 | Fiberglass | 30% Leakage, R-4 | 2 ft | None | data/cambium/LRMER_MidCase_15_2025start,data/cambium/LRMER_LowRECost_15_2025start,data/cambium/LRMER_95DecarbBy2035_15_2025start,data/cambium/LRMER_LowRECost_25_2025start | kg/MWh,kg/MWh,kg/MWh,kg/MWh | /lib/resources/data/cambium/LRMER_MidCase_15_2025start/RFCMc.csv,/lib/resources/data/cambium/LRMER_LowRECost_15_2025start/RFCMc.csv,/lib/resources/data/cambium/LRMER_95DecarbBy2035_15_2025start/RFCMc.csv,/lib/resources/data/cambium/LRMER_LowRECost_25_2025start/RFCMc.csv | lb/MBtu,lb/MBtu,lb/MBtu,lb/MBtu | 195.9,195.9,195.9,195.9 | 147.3,147.3,147.3,147.3 | 177.8,177.8,177.8,177.8 | LRMER_MidCase_15_2025start,LRMER_LowRECost_15_2025start,LRMER_95DecarbBy2035_15_2025start,LRMER_LowRECost_25_2025start | CO2e,CO2e,CO2e,CO2e | 200.0,200.0,200.0,200.0 | 400%+ | RFCMc | Vented Attic | None | None | None | None | None | Single-Family Detached | Single-Family Detached | Single-Family Detached | 750-999 | 0-1499 | Slab | None | 1 | 1 | <8 | None | Brick | No | Natural Gas | 70F | No | 0F | None | No Exterior Use | Uninsulated | 200% Usage | AC, SEER 13 | 100% Conditioned | Central AC | Yes | None | No | Fuel Furnace, 92.5% AFUE | Ducted Heating | Natural Gas Fuel Furnace | None | None | None | No | None | None | None | None | 100000-119999 | 100000-119999 | 100000-149999 | 20 ACH50 | R-38 | None | None | None | Unfinished, Uninsulated | Uninsulated | Brick, 12-in, 3-wythe, Uninsulated | Summer = 0.7, Winter = 0.85 | MISO | 100% Incandescent | 100% Usage | 100% Usage | CR04 | None | EF 10.5 | None | None | None | None | None | None | None | None | None | Cooling Season, 7 days/wk | Left/Right at 15ft | 3 | West | None | 200% | 85% | G26003205 | In metro area, not/partially in principal city | None | None | No | Hour18 | 103 | EF 17.6, 100% Usage | Composition Shingles | Stochastic | 1 | 1 | 2018 | 31 | 12 | 15 | None | MI | Renter | 1 | High | Occupied | 1950s | 1940-59 | Natural Gas Standard | Natural Gas | Yes | Detroit Metropolita | 42.22 | -83.35 | F15 B15 L15 R15 | Double, Clear, Non-metal, Air | 0 | 0 |  | 56.2696 | 0.21681 |  | 36.6339 | 0.14115 |  | 778.1037 | 2.9981 |  | 3350.9746 | 12.9117 |  | 0 | 0 |  | 0 | 0 |  | 349.3407 | 1.346 |  | 0 | 0 | 0 | 0 | 0 | 144.191 | 0.55558 |  | 0 | 1247.8966 | 4.8083 |  | 21.9803 | 0.084693 |  | 3915.4295 | 15.0866 |  | 0 | 0 | 0 | 565.6272 | 2.1794 |  | 1160.8545 | 4.4729 |  | 0 | 0 | 0 | 0 | 747.3312 | 0 | 0 | 0 | 18163.9588 | 69.9877 |  | 0 | 9006.6601 | 34.7036 |  | 0 | 0 | 0 | 0 |  | 0 | 0 | 0 | 0 | 0 | 39545.8379 | 39545.8379 | 152.3744 |  | 11627.5947 | 11627.5947 | 0 | 27917.9501 | 0 | 2109.6191 | 0 | 6364.7406 | 0 | 4706.8078 | 0 | 6364.7406 | 0 | 4484.9562 | 0 | 6364.7406 | 0 | 4878.7044 | 0 | 6364.7406 | 0 | 8474.3597 | 11071.5484 | 10849.6968 | 11243.4449
242169 | 0 | 242.131 | TRUE | 1675 | Non-CBSA East North Central | 5A | 5A | Hour3 | 3 | Cold | None | Standard Efficiency | East North Central | East North Central | Midwest | In another census Place | Gas, 100% Usage | Standard, 100% Usage | Yes | Electric, 100% Usage | 70F | No | 0F | None | Not Applicable | G2601550 | G2601550, G26001704 | None | 318 Rated kWh, 100% Usage | 20 ft^2 | Fiberglass | 0% Leakage, Uninsulated | 2 ft | None | data/cambium/LRMER_MidCase_15_2025start,data/cambium/LRMER_LowRECost_15_2025start,data/cambium/LRMER_95DecarbBy2035_15_2025start,data/cambium/LRMER_LowRECost_25_2025start | kg/MWh,kg/MWh,kg/MWh,kg/MWh | /lib/resources/data/cambium/LRMER_MidCase_15_2025start/RFCMc.csv,/lib/resources/data/cambium/LRMER_LowRECost_15_2025start/RFCMc.csv,/lib/resources/data/cambium/LRMER_95DecarbBy2035_15_2025start/RFCMc.csv,/lib/resources/data/cambium/LRMER_LowRECost_25_2025start/RFCMc.csv | lb/MBtu,lb/MBtu,lb/MBtu,lb/MBtu | 195.9,195.9,195.9,195.9 | 147.3,147.3,147.3,147.3 | 177.8,177.8,177.8,177.8 | LRMER_MidCase_15_2025start,LRMER_LowRECost_15_2025start,LRMER_95DecarbBy2035_15_2025start,LRMER_LowRECost_25_2025start | CO2e,CO2e,CO2e,CO2e | 200.0,200.0,200.0,200.0 | 0-100% | RFCMc | Finished Attic or Cathedral Ceilings | None | Right | None | None | 8 | Single-Family Attached | Single-Family Attached | Single-Family Attached | 1500-1999 | 1500-2499 | Heated Basement | None | 2 | 2 | <8 | Vinyl, Light | Brick | No | Natural Gas | 62F | Yes | 3F | Night +4h | No Exterior Use | Uninsulated | 100% Usage | Room AC, EER 12.0 | 40% Conditioned | Room AC | Yes | None | No | Fuel Furnace, 80% AFUE | Ducted Heating | Natural Gas Fuel Furnace | None | None | None | No | None | None | None | None | <10000 | <20000 | <20000 | 20 ACH50 | None | Uninsulated | Uninsulated | Uninsulated | Finished, R-30 | None | Brick, 12-in, 3-wythe, R-7 | Summer = 0.7, Winter = 0.85 | MISO | 100% LED | 100% Usage | 100% Usage | CR04 | None | None | EF 12, National Average | None | None | None | None | None | None | None | None | Cooling Season, 7 days/wk | 27 | 5 | South | None | 100% | 104% | G26001704 | Not/partially in metro area | None | None | No | Hour9 | 103 | EF 15.9, 100% Usage | Composition Shingles | Stochastic | 1 | 1 | 2018 | 31 | 12 | 15 | None | MI | Renter | 1 | Medium | Occupied | 1970s | 1960-79 | Natural Gas Standard | Natural Gas | Yes | Livingston Co | 42.63 | -83.98 | F6 B6 L6 R6 | Double, Clear, Non-metal, Air | 67.9925 | 0.13842 |  | 104.0402 | 0.21181 |  | 43.6676 | 0.088899 |  | 0 | 0 |  | 777.2245 | 1.5823 |  | 160.3099 | 0.32636 |  | 319.7405 | 0.65093 |  | 615.1562 | 1.2523 |  | 0 | 0 | 0 | 0 | 0 | 30.4794 | 0.062051 |  | 0 | 470.6721 | 0.9582 |  | 21.9803 | 0.044748 |  | 2440.4028 | 4.9682 |  | 0 | 0 | 0 | 516.9774 | 1.0525 |  | 480.0504 | 0.9773 |  | 0 | 0 | 0 | 0 | 1382.1232 | 0 | 0 | 0 | 24064.3586 | 48.9907 |  | 0 | 6989.1589 | 14.2287 |  | 0 | 0 | 0 | 0 |  | 0 | 0 | 0 | 0 | 0 | 38484.6276 | 38484.6276 | 78.3478 |  | 6048.6938 | 6048.6938 | 0 | 32435.9337 | 0 | 1094.6277 | 0 | 7394.6964 | 0 | 2457.1248 | 0 | 7394.6964 | 0 | 2316.674 | 0 | 7394.6964 | 0 | 2558.3621 | 0 | 7394.6964 | 0 | 8489.3241 | 9851.8213 | 9711.3705 | 9953.0585
242176 | 0 | 242.131 | TRUE | 1690 | Non-CBSA East North Central | 6A | 6A | Hour6 | 4 | Cold | None | None | East North Central | East North Central | Midwest | Not in a census Place | Electric, 120% Usage | Standard, 120% Usage | Yes | Electric, 120% Usage | 78F | No | 0F | None | Not Applicable | G2600630 | G2600630, G26001600 | None | None | 20 ft^2 | Fiberglass | 20% Leakage, R-4 | 2 ft | None | data/cambium/LRMER_MidCase_15_2025start,data/cambium/LRMER_LowRECost_15_2025start,data/cambium/LRMER_95DecarbBy2035_15_2025start,data/cambium/LRMER_LowRECost_25_2025start | kg/MWh,kg/MWh,kg/MWh,kg/MWh | /lib/resources/data/cambium/LRMER_MidCase_15_2025start/RFCMc.csv,/lib/resources/data/cambium/LRMER_LowRECost_15_2025start/RFCMc.csv,/lib/resources/data/cambium/LRMER_95DecarbBy2035_15_2025start/RFCMc.csv,/lib/resources/data/cambium/LRMER_LowRECost_25_2025start/RFCMc.csv | lb/MBtu,lb/MBtu,lb/MBtu,lb/MBtu | 195.9,195.9,195.9,195.9 | 147.3,147.3,147.3,147.3 | 177.8,177.8,177.8,177.8 | LRMER_MidCase_15_2025start,LRMER_LowRECost_15_2025start,LRMER_95DecarbBy2035_15_2025start,LRMER_LowRECost_25_2025start | CO2e,CO2e,CO2e,CO2e | 200.0,200.0,200.0,200.0 | 200-300% | RFCMc | Vented Attic | None | None | None | None | None | Single-Family Detached | Single-Family Detached | Single-Family Detached | 1500-1999 | 1500-2499 | Slab | 2 Car | 1 | 1 | <8 | None | Brick | No | Propane | 70F | Yes | 3F | Day -3h | No Exterior Use | Uninsulated | 200% Usage | AC, SEER 15 | 100% Conditioned | Central AC | Yes | None | No | Fuel Furnace, 92.5% AFUE | Ducted Heating | Propane Fuel Furnace | None | None | None | No | None | None | None | None | 35000-39999 | 20000-39999 | 20000-39999 | 6 ACH50 | R-13 | None | None | None | Unfinished, Uninsulated | Uninsulated | Brick, 12-in, 3-wythe, Uninsulated | Summer = 0.7, Winter = 0.85 | MISO | 100% CFL | 100% Usage | 100% Usage | CR04 | None | None | None | None | Gas Grill | None | None | None | None | None | None | Cooling Season, 7 days/wk | Left/Right at 15ft | 2 | South | None | 200% | 85% | G26001600 | Not/partially in metro area | None | None | No | Hour10 | 103 | EF 15.9, 100% Usage | Composition Shingles | Stochastic | 1 | 1 | 2018 | 31 | 12 | 15 | None | MI | Owner | 1 | High | Occupied | 1960s | 1960-79 | Electric Standard | Electricity | Yes | Huron Co Mem | 43.78 | -82.98 | F30 B30 L30 R30 | Double, Clear, Metal, Air | 0 | 0 |  | 915.261 | 1.8468 |  | 34.2893 | 0.069187 |  | 202.8052 | 0.40921 |  | 1029.2656 | 2.0768 |  | 0 | 0 |  | 0 | 0 |  | 724.7648 | 1.4624 |  | 0 | 0 | 0 | 0 | 4952.608 | 46.0122 | 0.092841 |  | 24.911 | 620.1384 | 1.2513 |  | 21.9803 | 0.044351 |  | 3821.3537 | 7.7105 |  | 0 | 0 | 0 | 486.498 | 0.98163 |  | 480.0504 | 0.96862 |  | 0 | 0 | 0 | 0 | 0 | 0 | 773.1215 | 0 | 0 | 0 |  | 0 | 0 | 0 |  | 0 | 0 | 0 | 0 |  | 0 | 0 | 32907.4851 | 0 | 0 | 47040.8374 | 47040.8374 | 94.9167 |  | 13360.2309 | 13360.2309 | 0 | 773.1215 | 32907.4851 | 2375.1108 | 0 | 176.2329 | 9055.6805 | 5355.0149 | 0 | 176.2329 | 9055.6805 | 5053.5406 | 0 | 176.2329 | 9055.6805 | 5596.9774 | 0 | 176.2329 | 9055.6805 | 11607.0241 | 14586.9282 | 14285.454 | 14828.8907
242182 | 0 | 242.131 | TRUE | 1690 | CBSA Detroit-Warren-Dearborn, MI | 5A | 5A | Hour4 | 2 | Cold | None | Standard Efficiency | East North Central | East North Central | Midwest | MI, Farmington Hills | Gas, 100% Usage | EnergyStar, 100% Usage | Yes | Gas, 100% Usage | 76F | No | 0F | None | Not Applicable | G2601250 | G2601250, G26002907 | None | 318 Rated kWh, 100% Usage | 20 ft^2 | Fiberglass | 0% Leakage, Uninsulated | 2 ft | None | data/cambium/LRMER_MidCase_15_2025start,data/cambium/LRMER_LowRECost_15_2025start,data/cambium/LRMER_95DecarbBy2035_15_2025start,data/cambium/LRMER_LowRECost_25_2025start | kg/MWh,kg/MWh,kg/MWh,kg/MWh | /lib/resources/data/cambium/LRMER_MidCase_15_2025start/RFCMc.csv,/lib/resources/data/cambium/LRMER_LowRECost_15_2025start/RFCMc.csv,/lib/resources/data/cambium/LRMER_95DecarbBy2035_15_2025start/RFCMc.csv,/lib/resources/data/cambium/LRMER_LowRECost_25_2025start/RFCMc.csv | lb/MBtu,lb/MBtu,lb/MBtu,lb/MBtu | 195.9,195.9,195.9,195.9 | 147.3,147.3,147.3,147.3 | 177.8,177.8,177.8,177.8 | LRMER_MidCase_15_2025start,LRMER_LowRECost_15_2025start,LRMER_95DecarbBy2035_15_2025start,LRMER_LowRECost_25_2025start | CO2e,CO2e,CO2e,CO2e | 200.0,200.0,200.0,200.0 | 400%+ | RFCMc | Vented Attic | None | None | None | None | None | Single-Family Detached | Single-Family Detached | Single-Family Detached | 1500-1999 | 1500-2499 | Heated Basement | None | 1 | 1 | <8 | None | Brick | No | Natural Gas | 68F | Yes | 3F | Day and Night -2h | No Exterior Use | Uninsulated | 100% Usage | AC, SEER 10 | 100% Conditioned | Central AC | Yes | None | No | Fuel Furnace, 80% AFUE | Ducted Heating | Natural Gas Fuel Furnace | None | None | None | No | None | None | None | None | 120000-139999 | 120000-139999 | 100000-149999 | 15 ACH50 | R-13 | Uninsulated | Uninsulated | Uninsulated | Unfinished, Uninsulated | None | Brick, 12-in, 3-wythe, Uninsulated | Summer = 0.7, Winter = 0.85 | MISO | 100% LED | 100% Usage | 100% Usage | CR04 | None | None | None | None | None | None | None | Has Pool | None | 1.0 HP Pump | None | Cooling Season, 7 days/wk | Left/Right at 15ft | 3 | South | None | 100% | 85% | G26002907 | In metro area, not/partially in principal city | None | None | No | Hour17 | 103 | EF 17.6, 100% Usage | Composition Shingles | Stochastic | 1 | 1 | 2018 | 31 | 12 | 15 | None | MI | Owner | 1 | Medium | Occupied | 1960s | 1960-79 | Natural Gas Standard | Natural Gas | Yes | Oakland Co Intl | 42.67 | -83.42 | F12 B12 L12 R12 | Double, Clear, Non-metal, Air | 67.9925 | 0.13719 |  | 46.8914 | 0.094615 |  | 30.7725 | 0.062091 |  | 185.514 | 0.37432 |  | 1866.5696 | 3.7663 |  | 134.8127 | 0.27202 |  | 0 | 0 |  | 678.1665 | 1.3684 |  | 0 | 0 | 0 | 0 | 0 | 30.7725 | 0.062091 |  | 0 | 473.6028 | 0.95561 |  | 16.412 | 0.033115 |  | 2163.1576 | 4.3647 |  | 0 | 2311.1585 | 0 | 32.2378 | 0.065048 |  | 434.0383 | 0.87578 |  | 0 | 0 | 0 | 0 | 623.9483 | 0 | 0 | 0 | 26526.7418 | 53.5244 |  | 0 | 5645.428 | 11.3911 |  | 0 | 0 | 947.2057 | 1.9112 |  | 0 | 0 | 0 | 0 | 0 | 42215.4223 | 42215.4223 | 85.1802 |  | 8472.3916 | 8472.3916 | 0 | 33743.3238 | 0 | 1495.0114 | 0 | 7692.7497 | 0 | 3365.034 | 0 | 7692.7497 | 0 | 3214.904 | 0 | 7692.7497 | 0 | 3468.9928 | 0 | 7692.7497 | 0 | 9187.7611 | 11057.7837 | 10907.6537 | 11161.7425
242188 | 0 | 242.131 | TRUE | 3301 | Non-CBSA East North Central | 5A | 5A | Hour7 | 3 | Cold | None | Standard Efficiency | East North Central | East North Central | Midwest | Not in a census Place | Gas, 80% Usage | Standard, 80% Usage | Yes | Gas, 80% Usage | 72F | No | 0F | None | Not Applicable | G2601570 | G2601570, G26001600 | None | 318 Rated kWh, 80% Usage | 20 ft^2 | Fiberglass | 10% Leakage, Uninsulated | 2 ft | None | data/cambium/LRMER_MidCase_15_2025start,data/cambium/LRMER_LowRECost_15_2025start,data/cambium/LRMER_95DecarbBy2035_15_2025start,data/cambium/LRMER_LowRECost_25_2025start | kg/MWh,kg/MWh,kg/MWh,kg/MWh | /lib/resources/data/cambium/LRMER_MidCase_15_2025start/RFCMc.csv,/lib/resources/data/cambium/LRMER_LowRECost_15_2025start/RFCMc.csv,/lib/resources/data/cambium/LRMER_95DecarbBy2035_15_2025start/RFCMc.csv,/lib/resources/data/cambium/LRMER_LowRECost_25_2025start/RFCMc.csv | lb/MBtu,lb/MBtu,lb/MBtu,lb/MBtu | 195.9,195.9,195.9,195.9 | 147.3,147.3,147.3,147.3 | 177.8,177.8,177.8,177.8 | LRMER_MidCase_15_2025start,LRMER_LowRECost_15_2025start,LRMER_95DecarbBy2035_15_2025start,LRMER_LowRECost_25_2025start | CO2e,CO2e,CO2e,CO2e | 200.0,200.0,200.0,200.0 | 400%+ | RFCMc | Vented Attic | None | None | None | None | None | Single-Family Detached | Single-Family Detached | Single-Family Detached | 3000-3999 | 2500-3999 | Vented Crawlspace | 2 Car | 2 | 2 | <8 | None | Brick | No | Natural Gas | 70F | Yes | 6F | Day and Night +5h | No Exterior Use | Uninsulated | 50% Usage | Room AC, EER 10.7 | 20% Conditioned | Room AC | Yes | None | No | Fuel Furnace, 80% AFUE | Ducted Heating | Natural Gas Fuel Furnace | None | None | None | No | None | None | None | None | 100000-119999 | 100000-119999 | 100000-149999 | 8 ACH50 | R-19 | Uninsulated | Uninsulated | Uninsulated | Unfinished, Uninsulated | None | Brick, 12-in, 3-wythe, R-7 | Summer = 0.7, Winter = 0.85 | MISO | 100% CFL | 100% Usage | 100% Usage | CR04 | None | None | EF 12, National Average | None | None | None | None | None | None | None | None | Cooling Season, 7 days/wk | Left/Right at 15ft | 3 | Southwest | None | 50% | 85% | G26001600 | Not/partially in metro area | None | None | No | Hour17 | 103 | EF 15.9, 100% Usage | Metal, Dark | Stochastic | 1 | 1 | 2018 | 31 | 12 | 15 | None | MI | Owner | 1 | Low | Occupied | 1970s | 1960-79 | Natural Gas Premium | Natural Gas | Yes | Flint Bishop Intl | 42.97 | -83.75 | F12 B12 L12 R12 | Double, Low-E, Non-metal, Air, M-Gain | 67.9925 | 0.070238 |  | 71.5093 | 0.073871 |  | 29.8932 | 0.03088 |  | 0 | 0 |  | 495.8763 | 0.51225 |  | 107.8502 | 0.11141 |  | 319.7405 | 0.3303 |  | 1353.9883 | 1.3987 |  | 0 | 0 | 0 | 0 | 0 | 66.2341 | 0.068421 |  | 24.911 | 1062.6757 | 1.0978 |  | 21.9803 | 0.022706 |  | 1286.8751 | 1.3294 |  | 0 | 0 | 0 | 25.7903 | 0.026642 |  | 480.0504 | 0.4959 |  | 0 | 0 | 0 | 0 | 949.8433 | 0 | 0 | 0 | 53322.2297 | 55.0829 |  | 0 | 3236.97 | 3.3439 |  | 0 | 0 | 757.8818 | 0.78291 |  | 0 | 0 | 0 | 0 | 0 | 63682.5851 | 63682.5851 | 65.7854 |  | 5415.6603 | 5415.6603 | 0 | 58266.9248 | 0 | 979.0215 | 0 | 13283.6331 | 0 | 2199.4984 | 0 | 13283.6331 | 0 | 2062.3775 | 0 | 13283.6331 | 0 | 2296.5218 | 0 | 13283.6331 | 0 | 14262.6546 | 15483.1315 | 15346.0105 | 15580.1549
242203 | 0 | 242.131 | TRUE | 1220 | Non-CBSA East North Central | 5A | 5A | Hour3 | 3 | Cold | None | Standard Efficiency, No usage | East North Central | East North Central | Midwest | MI, Lansing | Gas, 100% Usage | Standard, 100% Usage | Yes | Gas, 100% Usage | 65F | No | 0F | None | Not Applicable | G2600650 | G2600650, G26001802 | None | None | 20 ft^2 | Fiberglass | 10% Leakage, R-4 | 2 ft | None | data/cambium/LRMER_MidCase_15_2025start,data/cambium/LRMER_LowRECost_15_2025start,data/cambium/LRMER_95DecarbBy2035_15_2025start,data/cambium/LRMER_LowRECost_25_2025start | kg/MWh,kg/MWh,kg/MWh,kg/MWh | /lib/resources/data/cambium/LRMER_MidCase_15_2025start/RFCMc.csv,/lib/resources/data/cambium/LRMER_LowRECost_15_2025start/RFCMc.csv,/lib/resources/data/cambium/LRMER_95DecarbBy2035_15_2025start/RFCMc.csv,/lib/resources/data/cambium/LRMER_LowRECost_25_2025start/RFCMc.csv | lb/MBtu,lb/MBtu,lb/MBtu,lb/MBtu | 195.9,195.9,195.9,195.9 | 147.3,147.3,147.3,147.3 | 177.8,177.8,177.8,177.8 | LRMER_MidCase_15_2025start,LRMER_LowRECost_15_2025start,LRMER_95DecarbBy2035_15_2025start,LRMER_LowRECost_25_2025start | CO2e,CO2e,CO2e,CO2e | 200.0,200.0,200.0,200.0 | 200-300% | RFCMc | Vented Attic | None | None | None | None | None | Single-Family Detached | Single-Family Detached | Single-Family Detached | 1000-1499 | 0-1499 | Slab | None | 1 | 1 | <8 | Brick, Medium/Dark | Wood Frame | No | Natural Gas | 55F | Yes | 3F | Day +5h | No Exterior Use | Uninsulated | 100% Usage | Room AC, EER 9.8 | 60% Conditioned | Room AC | Yes | None | No | Fuel Furnace, 76% AFUE | Ducted Heating | Natural Gas Fuel Furnace | None | None | None | No | None | None | None | None | 40000-44999 | 40000-59999 | 40000-59999 | 15 ACH50 | R-19 | None | None | None | Unfinished, Uninsulated | Uninsulated | Wood Stud, R-7 | Summer = 0.7, Winter = 0.85 | MISO | 100% LED | 100% Usage | 100% Usage | CR04 | None | EF 15.9 | None | None | None | None | None | None | None | None | None | Cooling Season, 7 days/wk | Left/Right at 15ft | 2 | North | None | 100% | 85% | G26001802 | In metro area, not/partially in principal city | None | None | No | Hour6 | 103 | EF 17.6, 100% Usage | Wood Shingles | Stochastic | 1 | 1 | 2018 | 31 | 12 | 15 | None | MI | Renter | 1 | Medium | Vacant | 1970s | 1960-79 | Natural Gas Standard | Natural Gas | Yes | Mason Jewett Fld | 42.57 | -84.42 | F9 B9 L9 R9 | Double, Low-E, Non-metal, Air, M-Gain | 0 | 0 |  | 0 | 0 |  | 0 | 0 |  | 0 | 0 |  | 1244.0867 | 3.4773 |  | 0 | 0 |  | 0 | 0 |  | 215.4072 | 0.60208 |  | 0 | 0 | 0 | 0 | 0 | 0 | 0 |  | 0 | 0 | 0 |  | 21.9803 | 0.061437 |  | 0 | 0 |  | 0 | 0 | 0 | 0 | 0 |  | 914.0887 | 2.555 |  | 0 | 0 | 0 | 0 | 0 | 0 | 0 | 0 | 8884.1564 | 24.8319 |  | 0 | 1719.1549 | 4.8052 |  | 0 | 0 | 0 | 0 |  | 0 | 0 | 0 | 0 | 0 | 12998.5812 | 12998.5812 | 36.3321 |  | 2395.2699 | 2395.2699 | 0 | 10603.0182 | 0 | 444.8825 | 0 | 2417.2967 | 0 | 981.0795 | 0 | 2417.2967 | 0 | 939.2138 | 0 | 2417.2967 | 0 | 1012.6341 | 0 | 2417.2967 | 0 | 2862.1792 | 3398.3762 | 3356.5105 | 3429.9308
242235 | 0 | 242.131 | TRUE | 1220 | Non-CBSA East North Central | 5A | 5A | Hour1 | 3 | Cold | None | Standard Efficiency, No usage | East North Central | East North Central | Midwest | MI, Flint | Electric, 80% Usage | Standard, 80% Usage | Yes | Gas, 80% Usage | 65F | No | 0F | None | Not Applicable | G2600490 | G2600490, G26001703 | None | None | 20 ft^2 | Fiberglass | 20% Leakage, Uninsulated | 2 ft | None | data/cambium/LRMER_MidCase_15_2025start,data/cambium/LRMER_LowRECost_15_2025start,data/cambium/LRMER_95DecarbBy2035_15_2025start,data/cambium/LRMER_LowRECost_25_2025start | kg/MWh,kg/MWh,kg/MWh,kg/MWh | /lib/resources/data/cambium/LRMER_MidCase_15_2025start/RFCMc.csv,/lib/resources/data/cambium/LRMER_LowRECost_15_2025start/RFCMc.csv,/lib/resources/data/cambium/LRMER_95DecarbBy2035_15_2025start/RFCMc.csv,/lib/resources/data/cambium/LRMER_LowRECost_25_2025start/RFCMc.csv | lb/MBtu,lb/MBtu,lb/MBtu,lb/MBtu | 195.9,195.9,195.9,195.9 | 147.3,147.3,147.3,147.3 | 177.8,177.8,177.8,177.8 | LRMER_MidCase_15_2025start,LRMER_LowRECost_15_2025start,LRMER_95DecarbBy2035_15_2025start,LRMER_LowRECost_25_2025start | CO2e,CO2e,CO2e,CO2e | 200.0,200.0,200.0,200.0 | 150-200% | RFCMc | Vented Attic | None | None | None | None | None | Single-Family Detached | Single-Family Detached | Single-Family Detached | 1000-1499 | 0-1499 | Unheated Basement | 1 Car | 1 | 1 | <8 | Vinyl, Light | Brick | No | Natural Gas | 55F | No | 0F | None | No Exterior Use | Uninsulated | 50% Usage | AC, SEER 13 | 100% Conditioned | Central AC | Yes | None | No | Fuel Furnace, 80% AFUE | Ducted Heating | Natural Gas Fuel Furnace | None | None | None | No | None | None | None | None | 30000-34999 | 20000-39999 | 20000-39999 | 15 ACH50 | R-30 | Uninsulated | Uninsulated | Uninsulated | Unfinished, Uninsulated | None | Brick, 12-in, 3-wythe, R-7 | Summer = 0.7, Winter = 0.85 | MISO | 100% Incandescent | 100% Usage | 100% Usage | CR04 | None | EF 17.6 | EF 12, National Average | None | None | None | None | None | None | None | Typical Efficiency | Cooling Season, 7 days/wk | Left/Right at 15ft | 3 | East | None | 50% | 85% | G26001703 | In metro area, principal city | None | None | No | Hour1 | 103 | EF 17.6, 100% Usage | Composition Shingles | Stochastic | 1 | 1 | 2018 | 31 | 12 | 15 | None | MI | Owner | 1 | Low | Vacant | 1970s | 1960-79 | Electric Standard | Electricity | Yes | Flint Bishop Intl | 42.97 | -83.75 | F9 B9 L9 R9 | Single, Clear, Metal | 0 | 0 |  | 0 | 0 |  | 0 | 0 |  | 454.5532 | 1.2705 |  | 2219.7203 | 6.2043 |  | 0 | 0 |  | 319.7405 | 0.8937 |  | 349.9269 | 0.97807 |  | 0 | 0 | 0 | 0 | 358.719 | 0 | 0 |  | 0 | 0 | 0 |  | 21.9803 | 0.061437 |  | 0 | 0 |  | 0 | 0 | 0 | 0 | 0 |  | 868.0765 | 2.4263 |  | 0 | 0 | 0 | 0 | 0 | 0 | 0 | 0 | 13771.1165 | 38.4914 |  | 0 | 0 | 0 |  | 0 | 0 | 0 | 0 |  | 0 | 0 | 0 | 0 | 0 | 18364.1263 | 18364.1263 | 51.3292 |  | 4592.7167 | 4592.7167 | 0 | 13771.1165 | 0 | 847.7074 | 0 | 3139.5518 | 0 | 1864.5867 | 0 | 3139.5518 | 0 | 1795.2007 | 0 | 3139.5518 | 0 | 1920.8553 | 0 | 3139.5518 | 0 | 3987.2593 | 5004.1385 | 4934.7525 | 5060.4071
242242 | 0 | 242.131 | TRUE | 885 | Non-CBSA East North Central | 5A | 5A | Hour4 | 2 | Cold | None | Standard Efficiency, No usage | East North Central | East North Central | Midwest | In another census Place | Electric, 120% Usage | Standard, 120% Usage | Yes | Electric, 120% Usage | 72F | No | 0F | None | Not Applicable | G2601210 | G2601210, G26000700 | None | None | 20 ft^2 | Fiberglass | 30% Leakage, R-4 | 2 ft | None | data/cambium/LRMER_MidCase_15_2025start,data/cambium/LRMER_LowRECost_15_2025start,data/cambium/LRMER_95DecarbBy2035_15_2025start,data/cambium/LRMER_LowRECost_25_2025start | kg/MWh,kg/MWh,kg/MWh,kg/MWh | /lib/resources/data/cambium/LRMER_MidCase_15_2025start/RFCMc.csv,/lib/resources/data/cambium/LRMER_LowRECost_15_2025start/RFCMc.csv,/lib/resources/data/cambium/LRMER_95DecarbBy2035_15_2025start/RFCMc.csv,/lib/resources/data/cambium/LRMER_LowRECost_25_2025start/RFCMc.csv | lb/MBtu,lb/MBtu,lb/MBtu,lb/MBtu | 195.9,195.9,195.9,195.9 | 147.3,147.3,147.3,147.3 | 177.8,177.8,177.8,177.8 | LRMER_MidCase_15_2025start,LRMER_LowRECost_15_2025start,LRMER_95DecarbBy2035_15_2025start,LRMER_LowRECost_25_2025start | CO2e,CO2e,CO2e,CO2e | 200.0,200.0,200.0,200.0 | 300-400% | RFCMc | Vented Attic | None | None | None | None | None | Mobile Home | Mobile Home | Mobile Home | 750-999 | 0-1499 | Ambient | None | 1 | 1 | <8 | Brick, Medium/Dark | Wood Frame | No | Propane | 55F | No | 0F | None | No Exterior Use | Uninsulated | 200% Usage | AC, SEER 13 | 100% Conditioned | Central AC | Yes | None | No | Fuel Boiler, 80% AFUE | Non-Ducted Heating | Propane Fuel Boiler | None | None | None | No | None | None | None | None | 40000-44999 | 40000-59999 | 40000-59999 | 25 ACH50 | R-13 | Uninsulated | None | None | Unfinished, Uninsulated | None | Wood Stud, R-7 | Summer = 0.7, Winter = 0.85 | MISO | 100% CFL | 100% Usage | 100% Usage | CR04 | None | None | None | None | None | None | None | None | None | None | None | Cooling Season, 7 days/wk | Left/Right at 15ft | 1 | West | None | 200% | 94% | G26000700 | In metro area, not/partially in principal city | None | None | No | Hour15 | 103 | EF 17.6, 100% Usage | Metal, Dark | Stochastic | 1 | 1 | 2018 | 31 | 12 | 15 | None | MI | Owner | 1 | High | Vacant | 1970s | 1960-79 | Electric Premium | Electricity | Yes | Muskegon | 43.17 | -86.24 | F12 B12 L12 R12 | Double, Low-E, Non-metal, Air, M-Gain | 0 | 0 |  | 0 | 0 |  | 0 | 0 |  | 340.2555 | 1.311 |  | 1288.6335 | 4.9652 |  | 0 | 0 |  | 0 | 0 |  | 77.3708 | 0.29812 |  | 0 | 0 | 0 | 0 | 217.7518 | 0 | 0 |  | 0 | 0 | 0 |  | 16.412 | 0.063237 |  | 0 | 0 |  | 0 | 0 | 0 | 0 | 0 |  | 434.0383 | 1.6724 |  | 0 | 0 | 0 | 0 | 0 | 0 | 0 | 0 | 0 | 0 |  | 0 | 0 | 0 |  | 0 | 0 | 0 | 0 |  | 0 | 0 | 13544.5726 | 0 | 0 | 15918.7413 | 15918.7413 | 61.3366 |  | 2374.1687 | 2374.1687 | 0 | 0 | 13544.5726 | 436.8544 | 0 | 0 | 3727.2306 | 951.0739 | 0 | 0 | 3727.2306 | 924.2657 | 0 | 0 | 3727.2306 | 985.7946 | 0 | 0 | 3727.2306 | 4164.085 | 4678.3045 | 4651.4963 | 4713.0252
242256 | 0 | 242.131 | TRUE | 1220 | Non-CBSA East North Central | 5A | 5A | Hour17 | 4 | Cold | None | Standard Efficiency | East North Central | East North Central | Midwest | In another census Place | Electric, 120% Usage | EnergyStar, 120% Usage | Yes | Gas, 120% Usage | 72F | Yes | 2F | Day Setup and Night Setback -2h | Not Applicable | G2601390 | G2601390, G26000801 | None | None | 20 ft^2 | Fiberglass | 20% Leakage, Uninsulated | 2 ft | None | data/cambium/LRMER_MidCase_15_2025start,data/cambium/LRMER_LowRECost_15_2025start,data/cambium/LRMER_95DecarbBy2035_15_2025start,data/cambium/LRMER_LowRECost_25_2025start | kg/MWh,kg/MWh,kg/MWh,kg/MWh | /lib/resources/data/cambium/LRMER_MidCase_15_2025start/RFCMc.csv,/lib/resources/data/cambium/LRMER_LowRECost_15_2025start/RFCMc.csv,/lib/resources/data/cambium/LRMER_95DecarbBy2035_15_2025start/RFCMc.csv,/lib/resources/data/cambium/LRMER_LowRECost_25_2025start/RFCMc.csv | lb/MBtu,lb/MBtu,lb/MBtu,lb/MBtu | 195.9,195.9,195.9,195.9 | 147.3,147.3,147.3,147.3 | 177.8,177.8,177.8,177.8 | LRMER_MidCase_15_2025start,LRMER_LowRECost_15_2025start,LRMER_95DecarbBy2035_15_2025start,LRMER_LowRECost_25_2025start | CO2e,CO2e,CO2e,CO2e | 200.0,200.0,200.0,200.0 | 0-100% | RFCMc | Vented Attic | None | None | None | None | None | Single-Family Detached | Single-Family Detached | Single-Family Detached | 1000-1499 | 0-1499 | Unheated Basement | None | 1 | 1 | <8 | None | Brick | No | Natural Gas | 70F | No | 0F | None | No Exterior Use | Uninsulated | 200% Usage | AC, SEER 10 | 100% Conditioned | Central AC | Yes | None | No | Fuel Furnace, 92.5% AFUE | Ducted Heating | Natural Gas Fuel Furnace | None | None | None | No | None | None | None | None | <10000 | <20000 | <20000 | 7 ACH50 | R-30 | Ceiling R-13 | Uninsulated | Uninsulated | Unfinished, Uninsulated | None | Brick, 12-in, 3-wythe, R-15 | Summer = 0.7, Winter = 0.85 | MISO | 100% Incandescent | 100% Usage | 100% Usage | CR04 | None | None | None | None | None | None | None | None | None | None | None | Cooling Season, 7 days/wk | Left/Right at 15ft | 1 | North | None | 200% | 85% | G26000801 | In metro area, not/partially in principal city | None | None | No | Hour6 | 103 | EF 15.9, 100% Usage | Asphalt Shingles, Medium | Stochastic | 1 | 1 | 2018 | 31 | 12 | 15 | None | MI | Owner | 1 | High | Occupied | 1990s | 1980-99 | Natural Gas Standard | Natural Gas | Yes | Tulip City | 42.75 | -86.1 | F9 B9 L9 R9 | Double, Clear, Metal, Air | 67.9925 | 0.19004 |  | 330.8772 | 0.92483 |  | 19.3427 | 0.054064 |  | 360.7705 | 1.0084 |  | 2363.032 | 6.6049 |  | 0 | 0 |  | 0 | 0 |  | 315.6375 | 0.88223 |  | 0 | 0 | 0 | 0 | 0 | 160.896 | 0.44972 |  | 0 | 1535.3993 | 4.2916 |  | 21.9803 | 0.061437 |  | 3076.9532 | 8.6003 |  | 0 | 0 | 0 | 27.8418 | 0.07782 |  | 480.0504 | 1.3418 |  | 0 | 0 | 0 | 0 | 0 | 0 | 0 | 0 | 14371.9122 | 40.1707 |  | 0 | 4065.4819 | 11.3634 |  | 0 | 0 | 815.6168 | 2.2797 |  | 0 | 0 | 0 | 0 | 0 | 28013.7844 | 28013.7844 | 78.3008 |  | 8760.7735 | 8760.7735 | 0 | 19253.0109 | 0 | 1604.1693 | 0 | 4389.2841 | 0 | 3563.0048 | 0 | 4389.2841 | 0 | 3379.6419 | 0 | 4389.2841 | 0 | 3714.5146 | 0 | 4389.2841 | 0 | 5993.4534 | 7952.2889 | 7768.926 | 8103.7987
242289 | 0 | 242.131 | TRUE | 853 | Non-CBSA East North Central | 5A | 5A | Hour20 | 1 | Cold | None | Standard Efficiency | East North Central | East North Central | Midwest | In another census Place | None | None | None | Electric, 100% Usage | 72F | Yes | 9F | Day Setup -1h | Double-Loaded Interior | G2600490 | G2600490, G26001704 | None | 318 Rated kWh, 100% Usage | 20 ft^2 | Fiberglass | 30% Leakage, R-4 | 2 ft | None | data/cambium/LRMER_MidCase_15_2025start,data/cambium/LRMER_LowRECost_15_2025start,data/cambium/LRMER_95DecarbBy2035_15_2025start,data/cambium/LRMER_LowRECost_25_2025start | kg/MWh,kg/MWh,kg/MWh,kg/MWh | /lib/resources/data/cambium/LRMER_MidCase_15_2025start/RFCMc.csv,/lib/resources/data/cambium/LRMER_LowRECost_15_2025start/RFCMc.csv,/lib/resources/data/cambium/LRMER_95DecarbBy2035_15_2025start/RFCMc.csv,/lib/resources/data/cambium/LRMER_LowRECost_25_2025start/RFCMc.csv | lb/MBtu,lb/MBtu,lb/MBtu,lb/MBtu | 195.9,195.9,195.9,195.9 | 147.3,147.3,147.3,147.3 | 177.8,177.8,177.8,177.8 | LRMER_MidCase_15_2025start,LRMER_LowRECost_15_2025start,LRMER_95DecarbBy2035_15_2025start,LRMER_LowRECost_25_2025start | CO2e,CO2e,CO2e,CO2e | 200.0,200.0,200.0,200.0 | 150-200% | RFCMc | None | Left | None | Top | 12 | None | 10 to 19 Unit | Multifamily with 5+ units, 1-3 stories | Multi-Family with 5+ Units | 750-999 | 0-1499 | Slab | None | 3 | 3 | <8 | Vinyl, Light | Brick | No | Natural Gas | 68F | No | 0F | None | No Exterior Use | Uninsulated | 100% Usage | Room AC, EER 9.8 | 40% Conditioned | Room AC | Yes | None | No | Fuel Furnace, 92.5% AFUE | Ducted Heating | Natural Gas Fuel Furnace | None | None | None | No | None | None | None | None | 20000-24999 | 20000-39999 | 20000-39999 | 15 ACH50 | None | None | None | None | Finished, R-38 | 2ft R10 Under, Horizontal | Brick, 12-in, 3-wythe, R-19 | Summer = 0.7, Winter = 0.85 | MISO | 100% CFL | 100% Usage | 100% Usage | CR04 | None | EF 17.6 | None | None | None | None | None | None | None | None | None | Cooling Season, 7 days/wk | 27 | 1 | South | None | 100% | 89% | G26001704 | Not/partially in metro area | None | None | None | Hour18 | 103 | EF 17.6, 100% Usage | Asphalt Shingles, Medium | Stochastic | 1 | 1 | 2018 | 31 | 12 | 15 | None | MI | Renter | 1 | Medium | Occupied | 1990s | 1980-99 | Natural Gas Standard | Natural Gas | Yes | Flint Bishop Intl | 42.97 | -83.75 | F15 B15 L15 R15 | Double, Clear, Metal, Air, Exterior Clear Storm | 67.9925 | 0.27181 |  | 0 | 0 |  | 0 | 0 |  | 0 | 0 |  | 348.4615 | 1.393 |  | 64.7687 | 0.25892 |  | 0 | 0 |  | 179.3595 | 0.71702 |  | 0 | 0 | 0 | 0 | 0 | 35.7547 | 0.14293 |  | 0 | 390.3707 | 1.5606 |  | 16.412 | 0.065609 |  | 1231.1916 | 4.9219 |  | 0 | 0 | 0 | 346.9961 | 1.3872 |  | 868.0765 | 3.4703 |  | 0 | 0 | 0 | 0 | 0 | 0 | 0 | 0 | 8140.9282 | 32.5446 |  | 0 | 3034.1648 | 12.1295 |  | 0 | 0 | 0 | 0 |  | 0 | 0 | 0 | 0 | 0 | 14724.4767 | 14724.4767 | 58.8634 |  | 3549.3837 | 3549.3837 | 0 | 11175.093 | 0 | 643.2756 | 0 | 2547.68 | 0 | 1442.949 | 0 | 2547.68 | 0 | 1357.7453 | 0 | 2547.68 | 0 | 1511.1035 | 0 | 2547.68 | 0 | 3190.9556 | 3990.629 | 3905.4253 | 4058.7835
242323 | 0 | 242.131 | TRUE | 2176 | Non-CBSA East North Central | 5A | 5A | Hour5 | 3 | Cold | None | Standard Efficiency | East North Central | East North Central | Midwest | MI, Kentwood | Electric, 120% Usage | EnergyStar, 120% Usage | Yes | Electric, 120% Usage | 78F | No | 0F | None | Not Applicable | G2600810 | G2600810, G26001003 | None | None | 20 ft^2 | Fiberglass | 30% Leakage, Uninsulated | 2 ft | None | data/cambium/LRMER_MidCase_15_2025start,data/cambium/LRMER_LowRECost_15_2025start,data/cambium/LRMER_95DecarbBy2035_15_2025start,data/cambium/LRMER_LowRECost_25_2025start | kg/MWh,kg/MWh,kg/MWh,kg/MWh | /lib/resources/data/cambium/LRMER_MidCase_15_2025start/RFCMc.csv,/lib/resources/data/cambium/LRMER_LowRECost_15_2025start/RFCMc.csv,/lib/resources/data/cambium/LRMER_95DecarbBy2035_15_2025start/RFCMc.csv,/lib/resources/data/cambium/LRMER_LowRECost_25_2025start/RFCMc.csv | lb/MBtu,lb/MBtu,lb/MBtu,lb/MBtu | 195.9,195.9,195.9,195.9 | 147.3,147.3,147.3,147.3 | 177.8,177.8,177.8,177.8 | LRMER_MidCase_15_2025start,LRMER_LowRECost_15_2025start,LRMER_95DecarbBy2035_15_2025start,LRMER_LowRECost_25_2025start | CO2e,CO2e,CO2e,CO2e | 200.0,200.0,200.0,200.0 | 400%+ | RFCMc | Vented Attic | None | None | None | None | None | Single-Family Detached | Single-Family Detached | Single-Family Detached | 2000-2499 | 1500-2499 | Vented Crawlspace | 2 Car | 2 | 2 | <8 | None | Brick | No | Natural Gas | 65F | Yes | 3F | Night -1h | No Exterior Use | Uninsulated | 200% Usage | AC, SEER 13 | 100% Conditioned | Central AC | Yes | None | No | Fuel Furnace, 80% AFUE | Ducted Heating | Natural Gas Fuel Furnace | None | None | None | No | None | None | None | None | 100000-119999 | 100000-119999 | 100000-149999 | 10 ACH50 | R-38 | Ceiling R-19 | Uninsulated | Uninsulated | Unfinished, Uninsulated | None | Brick, 12-in, 3-wythe, R-11 | Summer = 0.7, Winter = 0.85 | MISO | 100% CFL | 100% Usage | 100% Usage | CR04 | None | EF 17.6 | EF 12, National Average | None | None | None | None | None | None | None | None | Cooling Season, 7 days/wk | Left/Right at 15ft | 4 | East | None | 200% | 85% | G26001003 | In metro area, not/partially in principal city | None | None | No | Hour15 | 103 | EF 6.7, 100% Usage | Composition Shingles | Stochastic | 1 | 1 | 2018 | 31 | 12 | 15 | None | MI | Owner | 1 | High | Occupied | 1980s | 1980-99 | Natural Gas Standard | Natural Gas | Yes | Grand Rapids Kent C | 42.88 | -85.52 | F6 B6 L6 R6 | Double, Low-E, Non-metal, Air, M-Gain | 67.9925 | 0.10655 |  | 782.2067 | 1.2258 |  | 45.426 | 0.071187 |  | 102.5749 | 0.16074 |  | 1657.903 | 2.5981 |  | 0 | 0 |  | 319.7405 | 0.50106 |  | 653.2554 | 1.0237 |  | 0 | 0 | 0 | 0 | 0 | 52.1667 | 0.08175 |  | 24.911 | 753.7788 | 1.1812 |  | 21.9803 | 0.034445 |  | 5078.9216 | 7.9592 |  | 0 | 0 | 0 | 644.7564 | 1.0104 |  | 1790.0781 | 2.8052 |  | 0 | 0 | 0 | 0 | 0 | 0 | 0 | 0 | 25678.301 | 40.2404 |  | 0 | 11534.6912 | 18.076 |  | 0 | 0 | 0 | 0 |  | 0 | 0 | 0 | 0 | 0 | 49208.3911 | 49208.3911 | 77.1143 |  | 11995.3989 | 11995.3989 | 0 | 37212.9922 | 0 | 2161.8766 | 0 | 8483.7867 | 0 | 4851.3845 | 0 | 8483.7867 | 0 | 4584.8695 | 0 | 8483.7867 | 0 | 5043.4636 | 0 | 8483.7867 | 0 | 10645.6632 | 13335.1712 | 13068.6562 | 13527.2503
242337 | 0 | 242.131 | TRUE | 1220 | Non-CBSA East North Central | 5A | 5A | Hour1 | 3 | Cold | None | Standard Efficiency | East North Central | East North Central | Midwest | MI, Grand Rapids | Electric, 100% Usage | Standard, 100% Usage | Yes | Gas, 100% Usage | 76F | No | 0F | None | Not Applicable | G2600810 | G2600810, G26001002 | None | None | 20 ft^2 | Fiberglass | 20% Leakage, R-4 | 2 ft | None | data/cambium/LRMER_MidCase_15_2025start,data/cambium/LRMER_LowRECost_15_2025start,data/cambium/LRMER_95DecarbBy2035_15_2025start,data/cambium/LRMER_LowRECost_25_2025start | kg/MWh,kg/MWh,kg/MWh,kg/MWh | /lib/resources/data/cambium/LRMER_MidCase_15_2025start/RFCMc.csv,/lib/resources/data/cambium/LRMER_LowRECost_15_2025start/RFCMc.csv,/lib/resources/data/cambium/LRMER_95DecarbBy2035_15_2025start/RFCMc.csv,/lib/resources/data/cambium/LRMER_LowRECost_25_2025start/RFCMc.csv | lb/MBtu,lb/MBtu,lb/MBtu,lb/MBtu | 195.9,195.9,195.9,195.9 | 147.3,147.3,147.3,147.3 | 177.8,177.8,177.8,177.8 | LRMER_MidCase_15_2025start,LRMER_LowRECost_15_2025start,LRMER_95DecarbBy2035_15_2025start,LRMER_LowRECost_25_2025start | CO2e,CO2e,CO2e,CO2e | 200.0,200.0,200.0,200.0 | 200-300% | RFCMc | Vented Attic | None | None | None | None | None | Mobile Home | Mobile Home | Mobile Home | 1000-1499 | 0-1499 | Ambient | None | 1 | 1 | <8 | Wood, Medium/Dark | Wood Frame | No | Natural Gas | 67F | Yes | 3F | Night +2h | No Exterior Use | Uninsulated | 100% Usage | Room AC, EER 12.0 | 20% Conditioned | Room AC | Yes | None | No | Fuel Furnace, 92.5% AFUE | Ducted Heating | Natural Gas Fuel Furnace | None | None | None | No | None | None | None | None | 50000-59999 | 40000-59999 | 40000-59999 | 15 ACH50 | R-38 | Uninsulated | None | None | Unfinished, Uninsulated | None | Wood Stud, R-15 | Summer = 0.7, Winter = 0.85 | MISO | 100% Incandescent | 100% Usage | 100% Usage | CR04 | None | None | EF 12, National Average | None | None | None | None | None | None | None | None | Cooling Season, 7 days/wk | Left/Right at 15ft | 4 | West | None | 100% | 94% | G26001002 | In metro area, not/partially in principal city | None | None | No | Hour17 | 103 | EF 6.7, 100% Usage | Metal, Dark | Stochastic | 1 | 1 | 2018 | 31 | 12 | 15 | None | MI | Owner | 1 | Medium | Occupied | 1990s | 1980-99 | Natural Gas Standard | Natural Gas | Yes | Grand Rapids Kent C | 42.88 | -85.52 | F9 B9 L9 R9 | Double, Clear, Non-metal, Air | 67.9925 | 0.19004 |  | 1237.053 | 3.4577 |  | 46.3052 | 0.12943 |  | 0 | 0 |  | 228.0093 | 0.6373 |  | 0 | 0 |  | 319.7405 | 0.8937 |  | 444.5888 | 1.2427 |  | 0 | 0 | 0 | 0 | 0 | 160.896 | 0.44972 |  | 0 | 1535.3993 | 4.2916 |  | 21.9803 | 0.061437 |  | 2538.5816 | 7.0955 |  | 0 | 0 | 0 | 36.927 | 0.10321 |  | 1356.0398 | 3.7902 |  | 0 | 0 | 0 | 0 | 0 | 0 | 0 | 0 | 20171.2025 | 56.3802 |  | 0 | 6892.7385 | 19.2658 |  | 0 | 0 | 1080.8461 | 3.0211 |  | 0 | 0 | 0 | 0 | 0 | 36138.3006 | 36138.3006 | 101.0095 |  | 7993.5134 | 7993.5134 | 0 | 28144.7871 | 0 | 1428.9652 | 0 | 6416.4265 | 0 | 3228.7254 | 0 | 6416.4265 | 0 | 3036.839 | 0 | 6416.4265 | 0 | 3372.7174 | 0 | 6416.4265 | 0 | 7845.3917 | 9645.1519 | 9453.2655 | 9789.1439
242342 | 0 | 242.131 | TRUE | 1690 | CBSA Detroit-Warren-Dearborn, MI | 5A | 5A | Hour7 | 4 | Cold | None | None | East North Central | East North Central | Midwest | Not in a census Place | Gas, 100% Usage | EnergyStar, 100% Usage | Yes | Electric, 100% Usage | 70F | No | 0F | None | Not Applicable | G2601250 | G2601250, G26002902 | None | 290 Rated kWh, 100% Usage | 20 ft^2 | Fiberglass | 0% Leakage, Uninsulated | 2 ft | None | data/cambium/LRMER_MidCase_15_2025start,data/cambium/LRMER_LowRECost_15_2025start,data/cambium/LRMER_95DecarbBy2035_15_2025start,data/cambium/LRMER_LowRECost_25_2025start | kg/MWh,kg/MWh,kg/MWh,kg/MWh | /lib/resources/data/cambium/LRMER_MidCase_15_2025start/RFCMc.csv,/lib/resources/data/cambium/LRMER_LowRECost_15_2025start/RFCMc.csv,/lib/resources/data/cambium/LRMER_95DecarbBy2035_15_2025start/RFCMc.csv,/lib/resources/data/cambium/LRMER_LowRECost_25_2025start/RFCMc.csv | lb/MBtu,lb/MBtu,lb/MBtu,lb/MBtu | 195.9,195.9,195.9,195.9 | 147.3,147.3,147.3,147.3 | 177.8,177.8,177.8,177.8 | LRMER_MidCase_15_2025start,LRMER_LowRECost_15_2025start,LRMER_95DecarbBy2035_15_2025start,LRMER_LowRECost_25_2025start | CO2e,CO2e,CO2e,CO2e | 200.0,200.0,200.0,200.0 | 200-300% | RFCMc | Vented Attic | None | None | None | None | None | Single-Family Detached | Single-Family Detached | Single-Family Detached | 1500-1999 | 1500-2499 | Heated Basement | None | 1 | 1 | <8 | Wood, Medium/Dark | Wood Frame | No | Natural Gas | 68F | Yes | 3F | Day and Night +5h | No Exterior Use | Uninsulated | 100% Usage | Room AC, EER 9.8 | 20% Conditioned | Room AC | Yes | None | No | Fuel Furnace, 92.5% AFUE | Ducted Heating | Natural Gas Fuel Furnace | None | None | None | No | None | None | None | None | 45000-49999 | 40000-59999 | 40000-59999 | 40 ACH50 | R-7 | Uninsulated | Uninsulated | Uninsulated | Unfinished, Uninsulated | None | Wood Stud, Uninsulated | Summer = 0.7, Winter = 0.85 | MISO | 100% Incandescent | 100% Usage | 100% Usage | CR04 | None | EF 17.6 | EF 12, National Average | None | None | None | Gas | None | None | None | None | Cooling Season, 7 days/wk | Left/Right at 15ft | 2 | West | None | 100% | 85% | G26002902 | In metro area, not/partially in principal city | None | None | No | Hour16 | 103 | EF 15.9, 100% Usage | Composition Shingles | Stochastic | 1 | 1 | 2018 | 31 | 12 | 15 | None | MI | Owner | 1 | Medium | Occupied | <1940 | <1940 | Natural Gas Standard | Natural Gas | Yes | Oakland Co Intl | 42.67 | -83.42 | F18 B18 L18 R18 | Double, Clear, Metal, Air | 0 | 0 |  | 35.7547 | 0.072144 |  | 23.4457 | 0.047308 |  | 0 | 0 |  | 887.1261 | 1.79 |  | 91.1451 | 0.18391 |  | 319.7405 | 0.64516 |  | 888.2984 | 1.7924 |  | 0 | 0 | 0 | 886.54 | 0 | 184.6348 | 0.37255 |  | 0 | 1938.9582 | 3.9123 |  | 21.9803 | 0.044351 |  | 1910.5303 | 3.855 |  | 0 | 0 | 0 | 405.0242 | 0.81724 |  | 914.0887 | 1.8444 |  | 0 | 0 | 0 | 0 | 475.0682 | 0 | 0 | 0 | 40055.7816 | 80.8226 |  | 2038.0162 | 4393.4284 | 8.8648 |  | 0 | 0 | 0 | 0 |  | 0 | 0 | 0 | 0 | 0 | 55469.2683 | 55469.2683 | 111.9232 |  | 8506.9739 | 8506.9739 | 0 | 46962.2944 | 0 | 1536.5442 | 0 | 10706.4101 | 0 | 3446.3191 | 0 | 10706.4101 | 0 | 3245.4693 | 0 | 10706.4101 | 0 | 3607.5399 | 0 | 10706.4101 | 0 | 12242.9543 | 14152.7292 | 13951.8794 | 14313.95
242346 | 0 | 242.131 | TRUE | 3301 | Non-CBSA East North Central | 5A | 5A | Hour0 | 2 | Cold | None | Standard Efficiency | East North Central | East North Central | Midwest | Not in a census Place | Electric, 80% Usage | Standard, 80% Usage | Yes | Electric, 80% Usage | 65F | No | 0F | None | Not Applicable | G2600250 | G2600250, G26002000 | None | None | 20 ft^2 | Fiberglass | None | 2 ft | None | data/cambium/LRMER_MidCase_15_2025start,data/cambium/LRMER_LowRECost_15_2025start,data/cambium/LRMER_95DecarbBy2035_15_2025start,data/cambium/LRMER_LowRECost_25_2025start | kg/MWh,kg/MWh,kg/MWh,kg/MWh | /lib/resources/data/cambium/LRMER_MidCase_15_2025start/RFCMc.csv,/lib/resources/data/cambium/LRMER_LowRECost_15_2025start/RFCMc.csv,/lib/resources/data/cambium/LRMER_95DecarbBy2035_15_2025start/RFCMc.csv,/lib/resources/data/cambium/LRMER_LowRECost_25_2025start/RFCMc.csv | lb/MBtu,lb/MBtu,lb/MBtu,lb/MBtu | 195.9,195.9,195.9,195.9 | 147.3,147.3,147.3,147.3 | 177.8,177.8,177.8,177.8 | LRMER_MidCase_15_2025start,LRMER_LowRECost_15_2025start,LRMER_95DecarbBy2035_15_2025start,LRMER_LowRECost_25_2025start | CO2e,CO2e,CO2e,CO2e | 200.0,200.0,200.0,200.0 | 200-300% | RFCMc | Vented Attic | None | None | None | None | None | Single-Family Detached | Single-Family Detached | Single-Family Detached | 3000-3999 | 2500-3999 | Unheated Basement | 2 Car | 2 | 2 | <8 | Wood, Medium/Dark | Brick | No | Natural Gas | 68F | Yes | 12F | Day -2h | No Exterior Use | Uninsulated | 50% Usage | Room AC, EER 9.8 | 20% Conditioned | Room AC | No | None | No | Fuel Boiler, 80% AFUE | Non-Ducted Heating | Natural Gas Fuel Boiler | None | None | None | No | None | None | None | None | 45000-49999 | 40000-59999 | 40000-59999 | 5 ACH50 | R-30 | Ceiling R-13 | Uninsulated | Uninsulated | Unfinished, Uninsulated | None | Brick, 12-in, 3-wythe, R-15 | Summer = 0.7, Winter = 0.85 | MISO | 100% LED | 100% Usage | 100% Usage | CR04 | None | None | None | None | None | None | Gas | None | None | None | None | Cooling Season, 7 days/wk | Left/Right at 15ft | 2 | North | None | 50% | 85% | G26002000 | In metro area, not/partially in principal city | None | None | No | Hour9 | 103 | EF 19.9, 100% Usage | Slate | Stochastic | 1 | 1 | 2018 | 31 | 12 | 15 | None | MI | Owner | 1 | Low | Occupied | 1990s | 1980-99 | Natural Gas Standard | Natural Gas | Yes | W K Kellogg | 42.31 | -85.25 | F9 B9 L9 R9 | Double, Clear, Non-metal, Air | 67.9925 | 0.070238 |  | 610.174 | 0.63032 |  | 22.8595 | 0.023614 |  | 0 | 0 |  | 593.762 | 0.61337 |  | 0 | 0 |  | 0 | 0 |  | 113.1254 | 0.11686 |  | 0 | 0 | 0 | 1098.1373 | 0 | 44.2537 | 0.045715 |  | 16.7051 | 811.5138 | 0.83831 |  | 16.412 | 0.016954 |  | 1160.8545 | 1.1992 |  | 0 | 0 | 0 | 324.4297 | 0.33514 |  | 400.042 | 0.41325 |  | 0 | 0 | 0 | 0 | 0 | 0 | 0 | 0 | 20748.8456 | 21.434 |  | 2524.2211 | 3142.8942 | 3.2467 |  | 0 | 0 | 0 | 0 |  | 0 | 0 | 0 | 0 | 0 | 31696.2224 | 31696.2224 | 32.7428 |  | 5280.2615 | 5280.2615 | 0 | 26415.9609 | 0 | 946.2164 | 0 | 6022.325 | 0 | 2127.7678 | 0 | 6022.325 | 0 | 2011.1206 | 0 | 6022.325 | 0 | 2222.2248 | 0 | 6022.325 | 0 | 6968.5414 | 8150.0928 | 8033.4456 | 8244.5498
242382 | 0 | 242.131 | TRUE | 1220 | CBSA Detroit-Warren-Dearborn, MI | 5A | 5A | Hour0 | 3 | Cold | None | Standard Efficiency | East North Central | East North Central | Midwest | In another census Place | Gas, 120% Usage | EnergyStar, 120% Usage | Yes | Gas, 120% Usage | 78F | No | 0F | None | Not Applicable | G2601630 | G2601630, G26003207 | None | None | 20 ft^2 | Fiberglass | 0% Leakage, Uninsulated | 2 ft | None | data/cambium/LRMER_MidCase_15_2025start,data/cambium/LRMER_LowRECost_15_2025start,data/cambium/LRMER_95DecarbBy2035_15_2025start,data/cambium/LRMER_LowRECost_25_2025start | kg/MWh,kg/MWh,kg/MWh,kg/MWh | /lib/resources/data/cambium/LRMER_MidCase_15_2025start/RFCMc.csv,/lib/resources/data/cambium/LRMER_LowRECost_15_2025start/RFCMc.csv,/lib/resources/data/cambium/LRMER_95DecarbBy2035_15_2025start/RFCMc.csv,/lib/resources/data/cambium/LRMER_LowRECost_25_2025start/RFCMc.csv | lb/MBtu,lb/MBtu,lb/MBtu,lb/MBtu | 195.9,195.9,195.9,195.9 | 147.3,147.3,147.3,147.3 | 177.8,177.8,177.8,177.8 | LRMER_MidCase_15_2025start,LRMER_LowRECost_15_2025start,LRMER_95DecarbBy2035_15_2025start,LRMER_LowRECost_25_2025start | CO2e,CO2e,CO2e,CO2e | 200.0,200.0,200.0,200.0 | 400%+ | RFCMc | Vented Attic | None | None | None | None | None | Single-Family Detached | Single-Family Detached | Single-Family Detached | 1000-1499 | 0-1499 | Heated Basement | None | 1 | 1 | <8 | None | Brick | No | Natural Gas | 70F | Yes | 6F | Night +3h | No Exterior Use | Uninsulated | 200% Usage | AC, SEER 10 | 100% Conditioned | Central AC | Yes | None | No | Fuel Furnace, 92.5% AFUE | Ducted Heating | Natural Gas Fuel Furnace | None | None | None | No | None | None | None | None | 100000-119999 | 100000-119999 | 100000-149999 | 15 ACH50 | R-38 | Uninsulated | Wall R-5, Exterior | R-5, Exterior | Unfinished, Uninsulated | None | Brick, 12-in, 3-wythe, R-15 | Summer = 0.7, Winter = 0.85 | MISO | 100% CFL | 100% Usage | 100% Usage | CR04 | None | None | EF 12, National Average | None | None | None | None | None | None | None | Typical Efficiency | Cooling Season, 7 days/wk | Left/Right at 15ft | 2 | South | None | 200% | 85% | G26003207 | In metro area, not/partially in principal city | None | None | No | Hour19 | 103 | EF 10.5, 100% Usage | Composition Shingles | Stochastic | 1 | 1 | 2018 | 31 | 12 | 15 | None | MI | Owner | 1 | High | Occupied | 1990s | 1980-99 | Electric Standard | Electricity | Yes | Detroit Metropolita | 42.22 | -83.35 | F9 B9 L9 R9 | Double, Clear, Metal, Air | 67.9925 | 0.19004 |  | 42.7884 | 0.1196 |  | 28.1348 | 0.078639 |  | 108.4363 | 0.30309 |  | 1378.8994 | 3.8541 |  | 0 | 0 |  | 319.7405 | 0.8937 |  | 200.7537 | 0.56112 |  | 0 | 0 | 0 | 0 | 4329.832 | 40.1507 | 0.11222 |  | 0 | 491.1871 | 1.3729 |  | 21.9803 | 0.061437 |  | 3581.6215 | 10.0109 |  | 0 | 0 | 0 | 33.4101 | 0.093384 |  | 727.1093 | 2.0323 |  | 327.0673 | 0 | 0 | 0 | 570.3163 | 0 | 0 | 0 | 9144.1105 | 25.5585 |  | 0 | 0 | 0 |  | 0 | 0 | 976.2197 | 2.7286 |  | 0 | 0 | 0 | 0 | 0 | 22389.7505 | 22389.7505 | 62.5812 |  | 11699.104 | 11699.104 | 0 | 10690.6465 | 0 | 2085.63 | 0 | 2437.2149 | 0 | 4696.089 | 0 | 2437.2149 | 0 | 4438.3324 | 0 | 2437.2149 | 0 | 4894.6976 | 0 | 2437.2149 | 0 | 4522.8448 | 7133.3038 | 6875.5472 | 7331.9124
242389 | 0 | 242.131 | TRUE | 3301 | Non-CBSA East North Central | 5A | 5A | Hour21 | 5 | Cold | None | Standard Efficiency | East North Central | East North Central | Midwest | Not in a census Place | Electric, 100% Usage | EnergyStar, 100% Usage | Yes | Electric, 100% Usage | 70F | No | 0F | None | Not Applicable | G2601170 | G2601170, G26001100 | None | 290 Rated kWh, 100% Usage | 20 ft^2 | Fiberglass | 0% Leakage, Uninsulated | 2 ft | None | data/cambium/LRMER_MidCase_15_2025start,data/cambium/LRMER_LowRECost_15_2025start,data/cambium/LRMER_95DecarbBy2035_15_2025start,data/cambium/LRMER_LowRECost_25_2025start | kg/MWh,kg/MWh,kg/MWh,kg/MWh | /lib/resources/data/cambium/LRMER_MidCase_15_2025start/RFCMc.csv,/lib/resources/data/cambium/LRMER_LowRECost_15_2025start/RFCMc.csv,/lib/resources/data/cambium/LRMER_95DecarbBy2035_15_2025start/RFCMc.csv,/lib/resources/data/cambium/LRMER_LowRECost_25_2025start/RFCMc.csv | lb/MBtu,lb/MBtu,lb/MBtu,lb/MBtu | 195.9,195.9,195.9,195.9 | 147.3,147.3,147.3,147.3 | 177.8,177.8,177.8,177.8 | LRMER_MidCase_15_2025start,LRMER_LowRECost_15_2025start,LRMER_95DecarbBy2035_15_2025start,LRMER_LowRECost_25_2025start | CO2e,CO2e,CO2e,CO2e | 200.0,200.0,200.0,200.0 | 300-400% | RFCMc | Vented Attic | None | None | None | None | None | Single-Family Detached | Single-Family Detached | Single-Family Detached | 3000-3999 | 2500-3999 | Heated Basement | 2 Car | 2 | 2 | <8 | None | Brick | No | Natural Gas | 68F | Yes | 3F | Night +4h | No Exterior Use | Uninsulated | 100% Usage | AC, SEER 15 | 100% Conditioned | Central AC | Yes | None | No | Fuel Furnace, 80% AFUE | Ducted Heating | Natural Gas Fuel Furnace | None | None | None | No | None | None | None | None | 60000-69999 | 60000-79999 | 60000-99999 | 5 ACH50 | R-38 | Uninsulated | Wall R-10, Exterior | R-10, Exterior | Unfinished, Uninsulated | None | Brick, 12-in, 3-wythe, R-11 | Summer = 0.7, Winter = 0.85 | MISO | 100% CFL | 100% Usage | 100% Usage | CR04 | None | None | EF 12, National Average | None | None | None | None | Has Pool | None | 1.0 HP Pump | Typical Efficiency | Cooling Season, 7 days/wk | Left/Right at 15ft | 3 | East | None | 100% | 85% | G26001100 | Not/partially in metro area | None | None | No | Hour10 | 103 | EF 17.6, 100% Usage | Wood Shingles | Stochastic | 1 | 1 | 2018 | 31 | 12 | 15 | None | MI | Owner | 1 | Medium | Occupied | 2000s | 2000-09 | Natural Gas Standard | Natural Gas | Yes | Gratiot Community | 43.32 | -84.69 | F12 B12 L12 R12 | Double, Clear, Non-metal, Air | 54.5112 | 0.056311 |  | 524.5972 | 0.54192 |  | 30.7725 | 0.031789 |  | 621.0176 | 0.64152 |  | 1854.8468 | 1.9161 |  | 125.7275 | 0.12988 |  | 319.7405 | 0.3303 |  | 626.879 | 0.64758 |  | 0 | 0 | 0 | 0 | 0 | 66.2341 | 0.068421 |  | 24.911 | 1062.6757 | 1.0978 |  | 27.2556 | 0.028156 |  | 2573.7501 | 2.6587 |  | 0 | 2786.5197 | 0 | 471.2583 | 0.48682 |  | 434.0383 | 0.44837 |  | 492.0663 | 0 | 0 | 0 | 0 | 0 | 0 | 0 | 25003.6514 | 25.8293 |  | 0 | 5777.0169 | 5.9678 |  | 0 | 0 | 0 | 0 |  | 0 | 0 | 0 | 0 | 0 | 42877.4698 | 42877.4698 | 44.2933 |  | 12096.5084 | 12096.5084 | 0 | 30780.6683 | 0 | 2117.3011 | 0 | 7017.3606 | 0 | 4785.0779 | 0 | 7017.3606 | 0 | 4569.2977 | 0 | 7017.3606 | 0 | 4942.8546 | 0 | 7017.3606 | 0 | 9134.6618 | 11802.4385 | 11586.6583 | 11960.2152
242402 | 0 | 242.131 | TRUE | 617 | Non-CBSA East North Central | 5A | 5A | Hour4 | 2 | Cold | None | Standard Efficiency | East North Central | East North Central | Midwest | MI, Wyoming | None | None | None | Electric, 100% Usage | 78F | No | 0F | None | Double-Loaded Interior | G2600810 | G2600810, G26001001 | None | 290 Rated kWh, 100% Usage | 20 ft^2 | Fiberglass | None | 2 ft | None | data/cambium/LRMER_MidCase_15_2025start,data/cambium/LRMER_LowRECost_15_2025start,data/cambium/LRMER_95DecarbBy2035_15_2025start,data/cambium/LRMER_LowRECost_25_2025start | kg/MWh,kg/MWh,kg/MWh,kg/MWh | /lib/resources/data/cambium/LRMER_MidCase_15_2025start/RFCMc.csv,/lib/resources/data/cambium/LRMER_LowRECost_15_2025start/RFCMc.csv,/lib/resources/data/cambium/LRMER_95DecarbBy2035_15_2025start/RFCMc.csv,/lib/resources/data/cambium/LRMER_LowRECost_25_2025start/RFCMc.csv | lb/MBtu,lb/MBtu,lb/MBtu,lb/MBtu | 195.9,195.9,195.9,195.9 | 147.3,147.3,147.3,147.3 | 177.8,177.8,177.8,177.8 | LRMER_MidCase_15_2025start,LRMER_LowRECost_15_2025start,LRMER_95DecarbBy2035_15_2025start,LRMER_LowRECost_25_2025start | CO2e,CO2e,CO2e,CO2e | 200.0,200.0,200.0,200.0 | 100-150% | RFCMc | None | Right | None | Bottom | 12 | None | 10 to 19 Unit | Multifamily with 5+ units, 1-3 stories | Multi-Family with 5+ Units | 500-749 | 0-1499 | Unheated Basement | None | 3 | 3 | <8 | None | Brick | No | Natural Gas | 68F | No | 0F | None | No Exterior Use | Uninsulated | 100% Usage | Room AC, EER 10.7 | 20% Conditioned | Room AC | No | Heating Only | No | Shared Heating | Non-Ducted Heating | Natural Gas Shared Heating | None | None | Boiler Baseboards Heating Only, Natural Gas | No | None | None | None | None | 20000-24999 | 20000-39999 | 20000-39999 | 40 ACH50 | None | Ceiling R-13 | Uninsulated | Uninsulated | Finished, R-30 | None | Brick, 12-in, 3-wythe, R-11 | Summer = 0.7, Winter = 0.85 | MISO | 100% Incandescent | 100% Usage | 100% Usage | CR04 | None | None | None | None | None | None | None | None | None | None | None | Cooling Season, 7 days/wk | 12 | 3 | West | None | 100% | 89% | G26001001 | In metro area, not/partially in principal city | None | None | None | Hour19 | 103 | EF 17.6, 100% Usage | Asphalt Shingles, Medium | Stochastic | 1 | 1 | 2018 | 31 | 12 | 15 | None | MI | Renter | 1 | Medium | Occupied | 1980s | 1980-99 | Natural Gas Standard | Natural Gas | No | Grand Rapids Kent C | 42.88 | -85.52 | F12 B12 L12 R12 | Single, Clear, Non-metal, Exterior Clear Storm | 67.9925 | 0.37578 |  | 0 | 0 |  | 0 | 0 |  | 0 | 0 |  | 117.8146 | 0.65113 |  | 105.2125 | 0.58148 |  | 0 | 0 |  | 131.5889 | 0.72726 |  | 0 | 0 | 0 | 0 | 0 | 130.7097 | 0.7224 |  | 0 | 1017.8358 | 5.6253 |  | 16.412 | 0.090705 |  | 1479.1297 | 8.1748 |  | 0 | 0 | 0 | 431.9868 | 2.3875 |  | 434.0383 | 2.3988 |  | 0 | 0 | 0 | 0 | 0 | 0 | 0 | 0 | 10497.8057 | 58.0187 |  | 0 | 4858.2391 | 26.8502 |  | 0 | 0 | 0 | 0 |  | 0 | 0 | 0 | 0 | 0 | 19288.7655 | 19288.7655 | 106.604 |  | 3932.7207 | 3932.7207 | 0 | 15356.0449 | 0 | 710.1742 | 0 | 3500.8744 | 0 | 1597.0003 | 0 | 3500.8744 | 0 | 1499.2829 | 0 | 3500.8744 | 0 | 1678.4274 | 0 | 3500.8744 | 0 | 4211.0486 | 5097.8748 | 5000.1573 | 5179.3018
242403 | 0 | 242.131 | TRUE | 1220 | CBSA Detroit-Warren-Dearborn, MI | 5A | 5A | Hour4 | 3 | Cold | None | None | East North Central | East North Central | Midwest | MI, Warren | Electric, 80% Usage | EnergyStar, 80% Usage | Yes | Gas, 80% Usage | 70F | No | 0F | None | Not Applicable | G2600990 | G2600990, G26003006 | None | None | 20 ft^2 | Fiberglass | None | 2 ft | None | data/cambium/LRMER_MidCase_15_2025start,data/cambium/LRMER_LowRECost_15_2025start,data/cambium/LRMER_95DecarbBy2035_15_2025start,data/cambium/LRMER_LowRECost_25_2025start | kg/MWh,kg/MWh,kg/MWh,kg/MWh | /lib/resources/data/cambium/LRMER_MidCase_15_2025start/RFCMc.csv,/lib/resources/data/cambium/LRMER_LowRECost_15_2025start/RFCMc.csv,/lib/resources/data/cambium/LRMER_95DecarbBy2035_15_2025start/RFCMc.csv,/lib/resources/data/cambium/LRMER_LowRECost_25_2025start/RFCMc.csv | lb/MBtu,lb/MBtu,lb/MBtu,lb/MBtu | 195.9,195.9,195.9,195.9 | 147.3,147.3,147.3,147.3 | 177.8,177.8,177.8,177.8 | LRMER_MidCase_15_2025start,LRMER_LowRECost_15_2025start,LRMER_95DecarbBy2035_15_2025start,LRMER_LowRECost_25_2025start | CO2e,CO2e,CO2e,CO2e | 200.0,200.0,200.0,200.0 | 200-300% | RFCMc | Vented Attic | None | None | None | None | None | Single-Family Detached | Single-Family Detached | Single-Family Detached | 1000-1499 | 0-1499 | Unheated Basement | None | 1 | 1 | <8 | Wood, Medium/Dark | Wood Frame | No | Natural Gas | 70F | No | 0F | None | No Exterior Use | Uninsulated | 50% Usage | Room AC, EER 12.0 | 20% Conditioned | Room AC | No | None | No | Fuel Wall/Floor Furnace, 68% AFUE | Non-Ducted Heating | Natural Gas Fuel Wall/Floor Furnace | None | None | None | No | None | None | None | None | 35000-39999 | 20000-39999 | 20000-39999 | 25 ACH50 | R-13 | Uninsulated | Uninsulated | Uninsulated | Unfinished, Uninsulated | None | Wood Stud, Uninsulated | Summer = 0.7, Winter = 0.85 | MISO | 100% CFL | 100% Usage | 100% Usage | CR04 | None | EF 17.6 | None | None | None | None | None | None | None | None | None | Cooling Season, 7 days/wk | Left/Right at 15ft | 1 | Northwest | None | 50% | 85% | G26003006 | In metro area, not/partially in principal city | None | None | No | Hour19 | 103 | EF 17.6, 100% Usage | Asphalt Shingles, Medium | Stochastic | 1 | 1 | 2018 | 31 | 12 | 15 | None | MI | Owner | 1 | Low | Occupied | <1940 | <1940 | Natural Gas Standard | Natural Gas | Yes | Selfridge Angb | 42.6 | -82.83 | F9 B9 L9 R9 | Single, Clear, Non-metal | 0 | 0 |  | 220.6825 | 0.61683 |  | 12.8951 | 0.036043 |  | 0 | 0 |  | 475.6543 | 1.3295 |  | 0 | 0 |  | 0 | 0 |  | 0 | 0 |  | 0 | 0 | 0 | 0 | 0 | 40.1507 | 0.11222 |  | 0 | 491.1871 | 1.3729 |  | 21.9803 | 0.061437 |  | 769.3116 | 2.1503 |  | 0 | 0 | 0 | 18.4635 | 0.051607 |  | 868.0765 | 2.4263 |  | 0 | 0 | 0 | 0 | 0 | 0 | 0 | 0 | 40694.0904 | 113.7433 |  | 0 | 2231.1501 | 6.2362 |  | 0 | 0 | 543.9399 | 1.5204 |  | 0 | 0 | 0 | 0 | 0 | 46387.289 | 46387.289 | 129.6563 |  | 2918.4017 | 2918.4017 | 0 | 43468.8872 | 0 | 521.4711 | 0 | 9910.0208 | 0 | 1171.2077 | 0 | 9910.0208 | 0 | 1112.2561 | 0 | 9910.0208 | 0 | 1218.3831 | 0 | 9910.0208 | 0 | 10431.4919 | 11081.2285 | 11022.2769 | 11128.4039
242447 | 0 | 242.131 | TRUE | 633 | Non-CBSA East North Central | 5A | 5A | Hour18 | 3 | Cold | None | Standard Efficiency | East North Central | East North Central | Midwest | MI, Saginaw | Electric, 120% Usage | EnergyStar, 120% Usage | Yes | Electric, 120% Usage | 75F | No | 0F | None | Not Applicable | G2601450 | G2601450, G26001500 | None | None | 20 ft^2 | Fiberglass | 10% Leakage, R-4 | 2 ft | None | data/cambium/LRMER_MidCase_15_2025start,data/cambium/LRMER_LowRECost_15_2025start,data/cambium/LRMER_95DecarbBy2035_15_2025start,data/cambium/LRMER_LowRECost_25_2025start | kg/MWh,kg/MWh,kg/MWh,kg/MWh | /lib/resources/data/cambium/LRMER_MidCase_15_2025start/RFCMc.csv,/lib/resources/data/cambium/LRMER_LowRECost_15_2025start/RFCMc.csv,/lib/resources/data/cambium/LRMER_95DecarbBy2035_15_2025start/RFCMc.csv,/lib/resources/data/cambium/LRMER_LowRECost_25_2025start/RFCMc.csv | lb/MBtu,lb/MBtu,lb/MBtu,lb/MBtu | 195.9,195.9,195.9,195.9 | 147.3,147.3,147.3,147.3 | 177.8,177.8,177.8,177.8 | LRMER_MidCase_15_2025start,LRMER_LowRECost_15_2025start,LRMER_95DecarbBy2035_15_2025start,LRMER_LowRECost_25_2025start | CO2e,CO2e,CO2e,CO2e | 200.0,200.0,200.0,200.0 | 200-300% | RFCMc | Vented Attic | None | None | None | None | None | Mobile Home | Mobile Home | Mobile Home | 500-749 | 0-1499 | Ambient | None | 1 | 1 | <8 | Vinyl, Light | Wood Frame | No | Other Fuel | 70F | Yes | 3F | Night -3h | No Exterior Use | Uninsulated | 200% Usage | AC, SEER 10 | 100% Conditioned | Central AC | Yes | None | No | Other | Ducted Heating | None | None | None | None | No | None | None | None | None | 60000-69999 | 60000-79999 | 60000-99999 | 40 ACH50 | R-19 | Uninsulated | None | None | Unfinished, Uninsulated | None | Wood Stud, R-11 | Summer = 0.7, Winter = 0.85 | MISO | 100% Incandescent | 100% Usage | 100% Usage | CR04 | None | None | EF 12, National Average | None | None | None | None | None | None | None | None | Cooling Season, 7 days/wk | Left/Right at 15ft | 4 | Southwest | None | 200% | 94% | G26001500 | In metro area, not/partially in principal city | None | None | No | Hour20 | 103 | EF 17.6, 100% Usage | Metal, Dark | Stochastic | 1 | 1 | 2018 | 31 | 12 | 15 | None | MI | Renter | 1 | High | Occupied | 1980s | 1980-99 | Electric Standard | Electricity | Yes | Mbs Intl | 43.53 | -84.08 | F9 B9 L9 R9 | Double, Low-E, Non-metal, Air, M-Gain | 67.9925 | 0.36628 |  | 778.6898 | 4.1948 |  | 45.426 | 0.24471 |  | 303.6216 | 1.6356 |  | 1622.7345 | 8.7417 |  | 0 | 0 |  | 319.7405 | 1.7225 |  | 0 | 0 |  | 0 | 0 | 0 | 0 | 8379.7811 | 131.5889 | 0.70888 |  | 0 | 1031.6102 | 5.5573 |  | 21.9803 | 0.11841 |  | 4746.286 | 25.5685 |  | 0 | 0 | 0 | 644.7564 | 3.4733 |  | 434.0383 | 2.3382 |  | 0 | 0 | 0 | 0 | 0 | 0 | 0 | 0 | 0 | 0 |  | 0 | 0 | 0 |  | 0 | 0 | 0 | 0 |  | 0 | 0 | 0 | 0 | 0 | 18527.953 | 18527.953 | 99.8109 |  | 18527.953 | 18527.953 | 0 | 0 | 0 | 3266.8199 | 0 | 0 | 0 | 7382.825 | 0 | 0 | 0 | 6984.2157 | 0 | 0 | 0 | 7712.9001 | 0 | 0 | 0 | 3266.8199 | 7382.825 | 6984.2157 | 7712.9001
242460 | 0 | 242.131 | TRUE | 1690 | Non-CBSA East North Central | 5A | 5A | Hour10 | 3 | Cold | None | Standard Efficiency | East North Central | East North Central | Midwest | Not in a census Place | Electric, 120% Usage | Standard, 120% Usage | Yes | Gas, 120% Usage | 76F | No | 0F | None | Not Applicable | G2601550 | G2601550, G26001704 | None | 290 Rated kWh, 120% Usage | 20 ft^2 | Fiberglass | None | 2 ft | None | data/cambium/LRMER_MidCase_15_2025start,data/cambium/LRMER_LowRECost_15_2025start,data/cambium/LRMER_95DecarbBy2035_15_2025start,data/cambium/LRMER_LowRECost_25_2025start | kg/MWh,kg/MWh,kg/MWh,kg/MWh | /lib/resources/data/cambium/LRMER_MidCase_15_2025start/RFCMc.csv,/lib/resources/data/cambium/LRMER_LowRECost_15_2025start/RFCMc.csv,/lib/resources/data/cambium/LRMER_95DecarbBy2035_15_2025start/RFCMc.csv,/lib/resources/data/cambium/LRMER_LowRECost_25_2025start/RFCMc.csv | lb/MBtu,lb/MBtu,lb/MBtu,lb/MBtu | 195.9,195.9,195.9,195.9 | 147.3,147.3,147.3,147.3 | 177.8,177.8,177.8,177.8 | LRMER_MidCase_15_2025start,LRMER_LowRECost_15_2025start,LRMER_95DecarbBy2035_15_2025start,LRMER_LowRECost_25_2025start | CO2e,CO2e,CO2e,CO2e | 200.0,200.0,200.0,200.0 | 200-300% | RFCMc | Vented Attic | None | None | None | None | None | Single-Family Detached | Single-Family Detached | Single-Family Detached | 1500-1999 | 1500-2499 | Slab | None | 1 | 1 | <8 | None | Brick | No | Natural Gas | 65F | No | 0F | None | No Exterior Use | Uninsulated | 200% Usage | None | None | None | No | None | No | Fuel Boiler, 80% AFUE | Non-Ducted Heating | Natural Gas Fuel Boiler | None | None | None | No | None | None | None | None | 60000-69999 | 60000-79999 | 60000-99999 | 15 ACH50 | R-38 | None | None | None | Unfinished, Uninsulated | Uninsulated | Brick, 12-in, 3-wythe, R-7 | Summer = 0.7, Winter = 0.85 | MISO | 100% Incandescent | 100% Usage | 100% Usage | CR04 | None | None | EF 12, National Average | None | None | None | None | None | None | None | None | Cooling Season, 7 days/wk | Left/Right at 15ft | 3 | West | None | 200% | 85% | G26001704 | Not/partially in metro area | None | None | No | Hour6 | 103 | EF 19.9, 100% Usage | Asphalt Shingles, Medium | Stochastic | 1 | 1 | 2018 | 31 | 12 | 15 | None | MI | Renter | 1 | High | Occupied | 1970s | 1960-79 | Natural Gas Standard | Natural Gas | Yes | Livingston Co | 42.63 | -83.98 | F15 B15 L15 R15 | Single, Clear, Metal | 67.9925 | 0.13719 |  | 1199.833 | 2.421 |  | 44.8399 | 0.090476 |  | 0 | 0 |  | 0 | 0 |  | 150.9316 | 0.30454 |  | 319.7405 | 0.64516 |  | 65.6479 | 0.13246 |  | 0 | 0 | 0 | 0 | 0 | 184.6348 | 0.37255 |  | 0 | 1938.9582 | 3.9123 |  | 21.9803 | 0.044351 |  | 4326.0221 | 8.7288 |  | 0 | 0 | 0 | 38.6854 | 0.078057 |  | 400.042 | 0.80719 |  | 0 | 0 | 0 | 0 | 0 | 0 | 0 | 0 | 18333.3539 | 36.9922 |  | 0 | 9861.5484 | 19.8982 |  | 0 | 0 | 1136.5296 | 2.2932 |  | 0 | 0 | 0 | 0 | 0 | 38090.447 | 38090.447 | 76.8571 |  | 8759.3081 | 8759.3081 | 0 | 29331.4319 | 0 | 1565.1295 | 0 | 6686.9444 | 0 | 3531.9918 | 0 | 6686.9444 | 0 | 3317.6621 | 0 | 6686.9444 | 0 | 3702.5353 | 0 | 6686.9444 | 0 | 8252.074 | 10218.9362 | 10004.6066 | 10389.4797
242468 | 0 | 242.131 | TRUE | 1220 | Non-CBSA East North Central | 6A | 6A | Hour7 | 3 | Cold | None | Standard Efficiency | East North Central | East North Central | Midwest | Not in a census Place | Electric, 100% Usage | Standard, 100% Usage | Yes | Gas, 100% Usage | 70F | No | 0F | None | Not Applicable | G2600310 | G2600310, G26000300 | None | None | 20 ft^2 | Fiberglass | 0% Leakage, Uninsulated | 2 ft | None | data/cambium/LRMER_MidCase_15_2025start,data/cambium/LRMER_LowRECost_15_2025start,data/cambium/LRMER_95DecarbBy2035_15_2025start,data/cambium/LRMER_LowRECost_25_2025start | kg/MWh,kg/MWh,kg/MWh,kg/MWh | /lib/resources/data/cambium/LRMER_MidCase_15_2025start/RFCMc.csv,/lib/resources/data/cambium/LRMER_LowRECost_15_2025start/RFCMc.csv,/lib/resources/data/cambium/LRMER_95DecarbBy2035_15_2025start/RFCMc.csv,/lib/resources/data/cambium/LRMER_LowRECost_25_2025start/RFCMc.csv | lb/MBtu,lb/MBtu,lb/MBtu,lb/MBtu | 195.9,195.9,195.9,195.9 | 147.3,147.3,147.3,147.3 | 177.8,177.8,177.8,177.8 | LRMER_MidCase_15_2025start,LRMER_LowRECost_15_2025start,LRMER_95DecarbBy2035_15_2025start,LRMER_LowRECost_25_2025start | CO2e,CO2e,CO2e,CO2e | 200.0,200.0,200.0,200.0 | 300-400% | RFCMc | Vented Attic | None | None | None | None | None | Single-Family Detached | Single-Family Detached | Single-Family Detached | 1000-1499 | 0-1499 | Heated Basement | 1 Car | 1 | 1 | <8 | None | Concrete | No | Natural Gas | 70F | Yes | 3F | Night +3h | No Exterior Use | Uninsulated | 100% Usage | AC, SEER 15 | 100% Conditioned | Central AC | Yes | None | No | Fuel Furnace, 92.5% AFUE | Ducted Heating | Natural Gas Fuel Furnace | None | None | None | No | None | None | None | None | 45000-49999 | 40000-59999 | 40000-59999 | 20 ACH50 | R-13 | Uninsulated | Uninsulated | Uninsulated | Unfinished, Uninsulated | None | CMU, 6-in Hollow, Uninsulated | Summer = 0.7, Winter = 0.85 | MISO | 100% LED | 100% Usage | 100% Usage | CR04 | None | None | EF 12, National Average | None | None | None | None | None | None | None | Typical Efficiency | Cooling Season, 7 days/wk | Left/Right at 15ft | 1 | East | None | 100% | 85% | G26000300 | Not/partially in metro area | None | None | No | Hour6 | 103 | EF 17.6, 100% Usage | Composition Shingles | Stochastic | 1 | 1 | 2018 | 31 | 12 | 15 | None | MI | Owner | 1 | Medium | Occupied | 1960s | 1960-79 | Natural Gas Standard | Natural Gas | Yes | Pellston Rgnl Arpt | 45.57 | -84.8 | F18 B18 L18 R18 | Double, Clear, Non-metal, Air | 40.7369 | 0.11386 |  | 525.7695 | 1.4696 |  | 19.6358 | 0.054884 |  | 164.999 | 0.46119 |  | 1444.5473 | 4.0376 |  | 0 | 0 |  | 319.7405 | 0.8937 |  | 681.3902 | 1.9045 |  | 0 | 0 | 0 | 0 | 0 | 26.9625 | 0.075363 |  | 16.7051 | 375.131 | 1.0485 |  | 21.9803 | 0.061437 |  | 1538.33 | 4.2998 |  | 0 | 0 | 0 | 23.1526 | 0.064713 |  | 434.0383 | 1.2132 |  | 270.7977 | 0 | 0 | 0 | 0 | 0 | 0 | 0 | 30965.3031 | 86.5506 |  | 0 | 3063.765 | 8.5635 |  | 0 | 0 | 679.6318 | 1.8996 |  | 0 | 0 | 0 | 0 | 0 | 40612.6166 | 40612.6166 | 113.5156 |  | 5903.6236 | 5903.6236 | 0 | 34708.993 | 0 | 1073.2803 | 0 | 7912.928 | 0 | 2392.2911 | 0 | 7912.928 | 0 | 2266.9399 | 0 | 7912.928 | 0 | 2492.6511 | 0 | 7912.928 | 0 | 8986.2083 | 10305.219 | 10179.8679 | 10405.5791
242572 | 0 | 242.131 | TRUE | 2663 | Non-CBSA East North Central | 5A | 5A | Hour0 | 2 | Cold | None | Standard Efficiency | East North Central | East North Central | Midwest | Not in a census Place | Gas, 100% Usage | EnergyStar, 100% Usage | Yes | Gas, 100% Usage | 70F | No | 0F | None | Not Applicable | G2601550 | G2601550, G26001704 | None | 290 Rated kWh, 100% Usage | 20 ft^2 | Fiberglass | 0% Leakage, Uninsulated | 2 ft | None | data/cambium/LRMER_MidCase_15_2025start,data/cambium/LRMER_LowRECost_15_2025start,data/cambium/LRMER_95DecarbBy2035_15_2025start,data/cambium/LRMER_LowRECost_25_2025start | kg/MWh,kg/MWh,kg/MWh,kg/MWh | /lib/resources/data/cambium/LRMER_MidCase_15_2025start/RFCMc.csv,/lib/resources/data/cambium/LRMER_LowRECost_15_2025start/RFCMc.csv,/lib/resources/data/cambium/LRMER_95DecarbBy2035_15_2025start/RFCMc.csv,/lib/resources/data/cambium/LRMER_LowRECost_25_2025start/RFCMc.csv | lb/MBtu,lb/MBtu,lb/MBtu,lb/MBtu | 195.9,195.9,195.9,195.9 | 147.3,147.3,147.3,147.3 | 177.8,177.8,177.8,177.8 | LRMER_MidCase_15_2025start,LRMER_LowRECost_15_2025start,LRMER_95DecarbBy2035_15_2025start,LRMER_LowRECost_25_2025start | CO2e,CO2e,CO2e,CO2e | 200.0,200.0,200.0,200.0 | 300-400% | RFCMc | Vented Attic | None | None | None | None | None | Single-Family Detached | Single-Family Detached | Single-Family Detached | 2500-2999 | 2500-3999 | Heated Basement | 2 Car | 1 | 1 | <8 | Vinyl, Light | Brick | No | Natural Gas | 70F | No | 0F | None | No Exterior Use | Uninsulated | 100% Usage | AC, SEER 15 | 100% Conditioned | Central AC | Yes | None | No | Fuel Furnace, 80% AFUE | Ducted Heating | Natural Gas Fuel Furnace | None | None | None | No | None | None | None | None | 60000-69999 | 60000-79999 | 60000-99999 | 15 ACH50 | R-19 | Uninsulated | Uninsulated | Uninsulated | Unfinished, Uninsulated | None | Brick, 12-in, 3-wythe, R-7 | Summer = 0.7, Winter = 0.85 | MISO | 100% Incandescent | 100% Usage | 100% Usage | CR04 | None | None | EF 12, National Average | None | None | None | Electric | None | None | None | None | Cooling Season, 7 days/wk | Left/Right at 15ft | 2 | East | None | 100% | 85% | G26001704 | Not/partially in metro area | None | None | No | Hour18 | 103 | EF 17.6, 100% Usage | Composition Shingles | Stochastic | 1 | 1 | 2018 | 31 | 12 | 15 | None | MI | Owner | 1 | Medium | Occupied | 1970s | 1960-79 | Natural Gas Standard | Natural Gas | Yes | Livingston Co | 42.63 | -83.98 | F15 B15 L15 R15 | Double, Low-E, Non-metal, Air, M-Gain | 67.9925 | 0.087065 |  | 35.7547 | 0.045784 |  | 23.4457 | 0.030022 |  | 449.571 | 0.57568 |  | 2304.1248 | 2.9505 |  | 91.1451 | 0.11671 |  | 319.7405 | 0.40943 |  | 942.5166 | 1.2069 |  | 0 | 0 | 1026.921 | 1014.319 | 0 | 233.2846 | 0.29872 |  | 99.9372 | 2774.2107 | 3.5524 |  | 16.412 | 0.021016 |  | 2158.7615 | 2.7643 |  | 0 | 0 | 0 | 27.8418 | 0.035652 |  | 434.0383 | 0.55579 |  | 0 | 0 | 0 | 0 | 475.0682 | 0 | 0 | 0 | 36881.2357 | 47.2268 |  | 0 | 4341.5548 | 5.5594 |  | 0 | 0 | 813.5653 | 1.0418 |  | 0 | 0 | 0 | 0 | 0 | 54530.8548 | 54530.8548 | 69.8273 |  | 12019.7238 | 12019.7238 | 0 | 42511.131 | 0 | 2191.0398 | 0 | 9691.6904 | 0 | 4881.7257 | 0 | 9691.6904 | 0 | 4618.2689 | 0 | 9691.6904 | 0 | 5101.9571 | 0 | 9691.6904 | 0 | 11882.7303 | 14573.4162 | 14309.9593 | 14793.6475
242609 | 0 | 242.131 | TRUE | 333 | Non-CBSA East North Central | 5A | 5A | Hour3 | 1 | Cold | None | Standard Efficiency | East North Central | East North Central | Midwest | Not in a census Place | None | None | None | Electric, 80% Usage | 70F | No | 0F | None | Double-Loaded Interior | G2601610 | G2601610, G26002703 | None | None | 20 ft^2 | Fiberglass | 20% Leakage, R-4 | 2 ft | None | data/cambium/LRMER_MidCase_15_2025start,data/cambium/LRMER_LowRECost_15_2025start,data/cambium/LRMER_95DecarbBy2035_15_2025start,data/cambium/LRMER_LowRECost_25_2025start | kg/MWh,kg/MWh,kg/MWh,kg/MWh | /lib/resources/data/cambium/LRMER_MidCase_15_2025start/RFCMc.csv,/lib/resources/data/cambium/LRMER_LowRECost_15_2025start/RFCMc.csv,/lib/resources/data/cambium/LRMER_95DecarbBy2035_15_2025start/RFCMc.csv,/lib/resources/data/cambium/LRMER_LowRECost_25_2025start/RFCMc.csv | lb/MBtu,lb/MBtu,lb/MBtu,lb/MBtu | 195.9,195.9,195.9,195.9 | 147.3,147.3,147.3,147.3 | 177.8,177.8,177.8,177.8 | LRMER_MidCase_15_2025start,LRMER_LowRECost_15_2025start,LRMER_95DecarbBy2035_15_2025start,LRMER_LowRECost_25_2025start | CO2e,CO2e,CO2e,CO2e | 200.0,200.0,200.0,200.0 | 100-150% | RFCMc | None | Left | None | Bottom | 8 | None | 5 to 9 Unit | Multifamily with 5+ units, 1-3 stories | Multi-Family with 5+ Units | 0-499 | 0-1499 | Slab | None | 2 | 2 | <8 | None | Brick | No | Natural Gas | 75F | Yes | 6F | Night -5h | No Exterior Use | Uninsulated | 50% Usage | Shared Cooling | 100% Conditioned | Central AC | Yes | Cooling Only | No | Fuel Furnace, 80% AFUE | Ducted Heating | Natural Gas Fuel Furnace | None | None | Fan Coil Cooling Only | No | None | None | None | None | 15000-19999 | <20000 | <20000 | 30 ACH50 | None | None | None | None | Finished, R-30 | Uninsulated | Brick, 12-in, 3-wythe, Uninsulated | Summer = 0.7, Winter = 0.85 | MISO | 100% Incandescent | 100% Usage | 100% Usage | CR04 | None | None | None | None | None | None | None | None | None | None | None | Cooling Season, 7 days/wk | 12 | 1 | North | None | 50% | 89% | G26002703 | In metro area, not/partially in principal city | None | None | None | Hour10 | 103 | EF 10.2, 100% Usage | Asphalt Shingles, Medium | Stochastic | 1 | 1 | 2018 | 31 | 12 | 15 | None | MI | Renter | 1 | Low | Occupied | 1960s | 1960-79 | Natural Gas Standard | Natural Gas | No | Ann Arbor Municipal | 42.22 | -83.75 | F18 B18 L18 R18 | Single, Clear, Non-metal | 67.9925 | 0.69626 |  | 0 | 0 |  | 0 | 0 |  | 8.7921 | 0.090034 |  | 752.0204 | 7.7009 |  | 0 | 0 |  | 0 | 0 |  | 227.7162 | 2.3319 |  | 0 | 0 | 0 | 0 | 0 | 116.6423 | 1.1944 |  | 0 | 774.0007 | 7.926 |  | 16.412 | 0.16806 |  | 527.821 | 5.405 |  | 0 | 0 | 0 | 277.5383 | 2.8421 |  | 890.9361 | 9.1234 |  | 0 | 0 | 0 | 0 | 0 | 0 | 0 | 0 | 8935.7369 | 91.5041 |  | 0 | 2147.9179 | 21.9952 |  | 0 | 0 | 0 | 0 |  | 0 | 0 | 0 | 0 | 0 | 14743.8194 | 14743.8194 | 150.9803 |  | 3660.1646 | 3660.1646 | 0 | 11083.6548 | 0 | 657.5243 | 0 | 2526.8352 | 0 | 1477.9482 | 0 | 2526.8352 | 0 | 1403.0347 | 0 | 2526.8352 | 0 | 1530.5404 | 0 | 2526.8352 | 0 | 3184.3595 | 4004.7834 | 3929.8699 | 4057.3756
242625 | 0 | 242.131 | TRUE | 2176 | Non-CBSA East North Central | 6A | 6A | Hour15 | 4 | Cold | None | Standard Efficiency | East North Central | East North Central | Midwest | Not in a census Place | Electric, 120% Usage | EnergyStar, 120% Usage | Yes | Gas, 120% Usage | 78F | Yes | 2F | Day Setup -2h | Not Applicable | G2600890 | G2600890, G26000500 | None | None | 20 ft^2 | Fiberglass | 0% Leakage, Uninsulated | 2 ft | None | data/cambium/LRMER_MidCase_15_2025start,data/cambium/LRMER_LowRECost_15_2025start,data/cambium/LRMER_95DecarbBy2035_15_2025start,data/cambium/LRMER_LowRECost_25_2025start | kg/MWh,kg/MWh,kg/MWh,kg/MWh | /lib/resources/data/cambium/LRMER_MidCase_15_2025start/RFCMc.csv,/lib/resources/data/cambium/LRMER_LowRECost_15_2025start/RFCMc.csv,/lib/resources/data/cambium/LRMER_95DecarbBy2035_15_2025start/RFCMc.csv,/lib/resources/data/cambium/LRMER_LowRECost_25_2025start/RFCMc.csv | lb/MBtu,lb/MBtu,lb/MBtu,lb/MBtu | 195.9,195.9,195.9,195.9 | 147.3,147.3,147.3,147.3 | 177.8,177.8,177.8,177.8 | LRMER_MidCase_15_2025start,LRMER_LowRECost_15_2025start,LRMER_95DecarbBy2035_15_2025start,LRMER_LowRECost_25_2025start | CO2e,CO2e,CO2e,CO2e | 200.0,200.0,200.0,200.0 | 300-400% | RFCMc | Vented Attic | None | None | None | None | None | Single-Family Detached | Single-Family Detached | Single-Family Detached | 2000-2499 | 1500-2499 | Heated Basement | None | 1 | 1 | <8 | None | Brick | No | Natural Gas | 72F | Yes | 3F | Night | No Exterior Use | Uninsulated | 200% Usage | AC, SEER 13 | 100% Conditioned | Central AC | Yes | None | No | Fuel Furnace, 80% AFUE | Ducted Heating | Natural Gas Fuel Furnace | None | None | None | No | None | None | None | None | 70000-79999 | 60000-79999 | 60000-99999 | 25 ACH50 | R-19 | Uninsulated | Uninsulated | Uninsulated | Unfinished, Uninsulated | None | Brick, 12-in, 3-wythe, Uninsulated | Summer = 0.7, Winter = 0.85 | MISO | 100% CFL | 100% Usage | 100% Usage | CR04 | None | None | None | None | None | None | None | None | None | None | None | Cooling Season, 7 days/wk | Left/Right at 15ft | 3 | Northeast | None | 200% | 85% | G26000500 | Not/partially in metro area | None | None | No | Hour18 | 103 | EF 17.6, 100% Usage | Composition Shingles | Stochastic | 1 | 1 | 2018 | 31 | 12 | 15 | None | MI | Owner | 1 | High | Occupied | <1940 | <1940 | Natural Gas Standard | Natural Gas | Yes | Cherry Capital | 44.74 | -85.58 | F12 B12 L12 R12 | Double, Clear, Non-metal, Air | 54.5112 | 0.085424 |  | 629.5167 | 0.98651 |  | 36.6339 | 0.057409 |  | 130.7097 | 0.20483 |  | 1337.8694 | 2.0966 |  | 0 | 0 |  | 0 | 0 |  | 1312.3723 | 2.0566 |  | 0 | 0 | 0 | 0 | 0 | 52.1667 | 0.08175 |  | 0 | 753.7788 | 1.1812 |  | 21.9803 | 0.034445 |  | 4573.9602 | 7.1678 |  | 0 | 0 | 0 | 38.6854 | 0.060624 |  | 434.0383 | 0.68018 |  | 0 | 0 | 0 | 0 | 0 | 0 | 0 | 0 | 51894.3874 | 81.3235 |  | 0 | 9458.2826 | 14.822 |  | 0 | 0 | 1136.5296 | 1.7811 |  | 0 | 0 | 0 | 0 | 0 | 71865.7155 | 71865.7155 | 112.6204 |  | 9376.2227 | 9376.2227 | 0 | 62489.4928 | 0 | 1687.4548 | 0 | 14246.304 | 0 | 3783.8585 | 0 | 14246.304 | 0 | 3571.8022 | 0 | 14246.304 | 0 | 3943.2726 | 0 | 14246.304 | 0 | 15933.7588 | 18030.1624 | 17818.1062 | 18189.5766
242627 | 0 | 242.131 | TRUE | 1690 | CBSA Detroit-Warren-Dearborn, MI | 5A | 5A | Hour22 | 3 | Cold | None | Standard Efficiency | East North Central | East North Central | Midwest | MI, Dearborn | Gas, 80% Usage | Standard, 80% Usage | Yes | Electric, 80% Usage | 75F | No | 0F | None | Not Applicable | G2601630 | G2601630, G26003203 | None | 318 Rated kWh, 80% Usage | 20 ft^2 | Fiberglass | None | 2 ft | None | data/cambium/LRMER_MidCase_15_2025start,data/cambium/LRMER_LowRECost_15_2025start,data/cambium/LRMER_95DecarbBy2035_15_2025start,data/cambium/LRMER_LowRECost_25_2025start | kg/MWh,kg/MWh,kg/MWh,kg/MWh | /lib/resources/data/cambium/LRMER_MidCase_15_2025start/RFCMc.csv,/lib/resources/data/cambium/LRMER_LowRECost_15_2025start/RFCMc.csv,/lib/resources/data/cambium/LRMER_95DecarbBy2035_15_2025start/RFCMc.csv,/lib/resources/data/cambium/LRMER_LowRECost_25_2025start/RFCMc.csv | lb/MBtu,lb/MBtu,lb/MBtu,lb/MBtu | 195.9,195.9,195.9,195.9 | 147.3,147.3,147.3,147.3 | 177.8,177.8,177.8,177.8 | LRMER_MidCase_15_2025start,LRMER_LowRECost_15_2025start,LRMER_95DecarbBy2035_15_2025start,LRMER_LowRECost_25_2025start | CO2e,CO2e,CO2e,CO2e | 200.0,200.0,200.0,200.0 | 300-400% | RFCMc | Vented Attic | None | None | None | None | None | Single-Family Detached | Single-Family Detached | Single-Family Detached | 1500-1999 | 1500-2499 | Unheated Basement | 1 Car | 1 | 1 | <8 | None | Brick | No | Electricity | 70F | No | 0F | None | No Exterior Use | Uninsulated | 50% Usage | None | None | None | No | None | Yes | Electric Baseboard, 100% Efficiency | Non-Ducted Heating | Electricity Baseboard | None | None | None | No | None | None | None | None | 50000-59999 | 40000-59999 | 40000-59999 | 40 ACH50 | R-30 | Uninsulated | Uninsulated | Uninsulated | Unfinished, Uninsulated | None | Brick, 12-in, 3-wythe, Uninsulated | Summer = 0.7, Winter = 0.85 | MISO | 100% LED | 100% Usage | 100% Usage | CR04 | None | EF 15.9 | None | None | None | None | None | None | None | None | Typical Efficiency | Cooling Season, 7 days/wk | Left/Right at 15ft | 2 | Northeast | None | 50% | 85% | G26003203 | In metro area, not/partially in principal city | None | None | No | Hour12 | 103 | EF 15.9, 100% Usage | Composition Shingles | Stochastic | 1 | 1 | 2018 | 31 | 12 | 15 | None | MI | Owner | 1 | Low | Occupied | 1960s | 1960-79 | Electric Standard | Electricity | Yes | Detroit Metropolita | 42.22 | -83.35 | F12 B12 L12 R12 | Double, Low-E, Non-metal, Air, M-Gain | 67.9925 | 0.13719 |  | 54.5112 | 0.10999 |  | 22.8595 | 0.046125 |  | 0 | 0 |  | 0 | 0 |  | 77.9569 | 0.1573 |  | 0 | 0 |  | 0 | 0 |  | 0 | 34397.1653 | 0 | 0 | 1588.7383 | 30.7725 | 0.062091 |  | 16.7051 | 473.6028 | 0.95561 |  | 21.9803 | 0.044351 |  | 955.4117 | 1.9278 |  | 0 | 0 | 0 | 324.4297 | 0.65462 |  | 960.1008 | 1.9372 |  | 351.6853 | 0 | 0 | 0 | 724.7648 | 0 | 0 | 0 | 0 | 0 |  | 0 | 0 | 0 |  | 0 | 0 | 0 | 0 |  | 0 | 0 | 0 | 0 | 0 | 40068.6767 | 40068.6767 | 80.8486 |  | 39343.9119 | 39343.9119 | 0 | 724.7648 | 0 | 7120.5293 | 0 | 165.2002 | 0 | 16132.0879 | 0 | 165.2002 | 0 | 14786.8885 | 0 | 165.2002 | 0 | 16928.8538 | 0 | 165.2002 | 0 | 7285.7295 | 16297.2881 | 14952.0887 | 17094.0539
242697 | 0 | 242.131 | TRUE | 2176 | CBSA Detroit-Warren-Dearborn, MI | 5A | 5A | Hour8 | 3 | Cold | None | Standard Efficiency | East North Central | East North Central | Midwest | In another census Place | Gas, 100% Usage | EnergyStar, 100% Usage | Yes | Electric, 100% Usage | 75F | Yes | 5F | Night Setup -3h | Not Applicable | G2601630 | G2601630, G26003201 | None | None | 20 ft^2 | Fiberglass | 20% Leakage, Uninsulated | 2 ft | None | data/cambium/LRMER_MidCase_15_2025start,data/cambium/LRMER_LowRECost_15_2025start,data/cambium/LRMER_95DecarbBy2035_15_2025start,data/cambium/LRMER_LowRECost_25_2025start | kg/MWh,kg/MWh,kg/MWh,kg/MWh | /lib/resources/data/cambium/LRMER_MidCase_15_2025start/RFCMc.csv,/lib/resources/data/cambium/LRMER_LowRECost_15_2025start/RFCMc.csv,/lib/resources/data/cambium/LRMER_95DecarbBy2035_15_2025start/RFCMc.csv,/lib/resources/data/cambium/LRMER_LowRECost_25_2025start/RFCMc.csv | lb/MBtu,lb/MBtu,lb/MBtu,lb/MBtu | 195.9,195.9,195.9,195.9 | 147.3,147.3,147.3,147.3 | 177.8,177.8,177.8,177.8 | LRMER_MidCase_15_2025start,LRMER_LowRECost_15_2025start,LRMER_95DecarbBy2035_15_2025start,LRMER_LowRECost_25_2025start | CO2e,CO2e,CO2e,CO2e | 200.0,200.0,200.0,200.0 | 150-200% | RFCMc | Vented Attic | None | None | None | None | None | Single-Family Detached | Single-Family Detached | Single-Family Detached | 2000-2499 | 1500-2499 | Vented Crawlspace | 1 Car | 1 | 1 | <8 | Brick, Medium/Dark | Wood Frame | No | Natural Gas | 68F | No | 0F | None | No Exterior Use | Uninsulated | 100% Usage | AC, SEER 13 | 100% Conditioned | Central AC | Yes | None | No | Fuel Furnace, 76% AFUE | Ducted Heating | Natural Gas Fuel Furnace | None | None | None | No | None | None | None | None | 30000-34999 | 20000-39999 | 20000-39999 | 30 ACH50 | R-38 | Uninsulated | Uninsulated | Uninsulated | Unfinished, Uninsulated | None | Wood Stud, Uninsulated | Summer = 0.7, Winter = 0.85 | MISO | 100% Incandescent | 100% Usage | 100% Usage | CR04 | None | None | EF 12, National Average | None | None | None | Electric | None | None | None | None | Cooling Season, 7 days/wk | Left/Right at 15ft | 3 | East | None | 100% | 85% | G26003201 | In metro area, not/partially in principal city | None | None | No | Hour15 | 103 | EF 17.6, 100% Usage | Asphalt Shingles, Medium | Stochastic | 1 | 1 | 2018 | 31 | 12 | 15 | None | MI | Owner | 1 | Medium | Occupied | 1950s | 1940-59 | Natural Gas Standard | Natural Gas | Yes | Detroit Metropolita | 42.22 | -83.35 | F9 B9 L9 R9 | Double, Clear, Non-metal, Air | 67.9925 | 0.10655 |  | 46.8914 | 0.073483 |  | 30.7725 | 0.048223 |  | 220.0964 | 0.34491 |  | 2573.7501 | 4.0333 |  | 0 | 0 |  | 319.7405 | 0.50106 |  | 1606.9087 | 2.5182 |  | 0 | 0 | 1105.7571 | 1092.5689 | 0 | 208.6666 | 0.327 |  | 99.9372 | 2355.9983 | 3.6921 |  | 21.9803 | 0.034445 |  | 2286.8336 | 3.5837 |  | 0 | 0 | 0 | 471.2583 | 0.73851 |  | 434.0383 | 0.68018 |  | 0 | 0 | 0 | 0 | 622.776 | 0 | 0 | 0 | 66802.6197 | 104.6861 |  | 0 | 5215.1997 | 8.1727 |  | 0 | 0 | 0 | 0 |  | 0 | 0 | 0 | 0 | 0 | 85584.0792 | 85584.0792 | 134.1184 |  | 12943.7769 | 12943.7769 | 0 | 72640.5954 | 0 | 2342.1319 | 0 | 16560.5259 | 0 | 5229.6946 | 0 | 16560.5259 | 0 | 4957.819 | 0 | 16560.5259 | 0 | 5430.2845 | 0 | 16560.5259 | 0 | 18902.6578 | 21790.2205 | 21518.3449 | 21990.8104
242704 | 0 | 242.131 | TRUE | 1138 | Non-CBSA East North Central | 5A | 5A | Hour5 | 3 | Cold | None | Standard Efficiency, No usage | East North Central | East North Central | Midwest | In another census Place | None | None | None | Gas, 80% Usage | 78F | No | 0F | None | Double-Loaded Interior | G2601150 | G2601150, G26003300 | None | None | 20 ft^2 | Fiberglass | 30% Leakage, R-4 | 2 ft | None | data/cambium/LRMER_MidCase_15_2025start,data/cambium/LRMER_LowRECost_15_2025start,data/cambium/LRMER_95DecarbBy2035_15_2025start,data/cambium/LRMER_LowRECost_25_2025start | kg/MWh,kg/MWh,kg/MWh,kg/MWh | /lib/resources/data/cambium/LRMER_MidCase_15_2025start/RFCMc.csv,/lib/resources/data/cambium/LRMER_LowRECost_15_2025start/RFCMc.csv,/lib/resources/data/cambium/LRMER_95DecarbBy2035_15_2025start/RFCMc.csv,/lib/resources/data/cambium/LRMER_LowRECost_25_2025start/RFCMc.csv | lb/MBtu,lb/MBtu,lb/MBtu,lb/MBtu | 195.9,195.9,195.9,195.9 | 147.3,147.3,147.3,147.3 | 177.8,177.8,177.8,177.8 | LRMER_MidCase_15_2025start,LRMER_LowRECost_15_2025start,LRMER_95DecarbBy2035_15_2025start,LRMER_LowRECost_25_2025start | CO2e,CO2e,CO2e,CO2e | 200.0,200.0,200.0,200.0 | 0-100% | RFCMc | None | Right | None | Top | 24 | None | 20 to 49 Unit | Multifamily with 5+ units, 1-3 stories | Multi-Family with 5+ Units | 1000-1499 | 0-1499 | Slab | None | 3 | 3 | <8 | Wood, Medium/Dark | Wood Frame | No | Natural Gas | 55F | No | 0F | None | No Exterior Use | Uninsulated | 50% Usage | AC, SEER 13 | 100% Conditioned | Central AC | Yes | None | No | Fuel Furnace, 92.5% AFUE | Ducted Heating | Natural Gas Fuel Furnace | None | None | None | No | None | None | None | None | 10000-14999 | <20000 | <20000 | 15 ACH50 | None | None | None | None | Finished, R-30 | 2ft R10 Under, Horizontal | Wood Stud, R-11 | Summer = 0.7, Winter = 0.85 | MISO | 100% Incandescent | 100% Usage | 100% Usage | CR04 | None | None | None | None | None | None | None | None | None | None | None | Cooling Season, 7 days/wk | 4 | 4 | West | None | 50% | 89% | G26003300 | In metro area, not/partially in principal city | None | None | None | Hour9 | 103 | EF 17.6, 100% Usage | Asphalt Shingles, Medium | Stochastic | 1 | 1 | 2018 | 31 | 12 | 15 | None | MI | Renter | 1 | Low | Vacant | 1990s | 1980-99 | Natural Gas Standard | Natural Gas | No | Custer | 41.93 | -83.43 | F12 B12 L12 R12 | Single, Clear, Non-metal | 0 | 0 |  | 0 | 0 |  | 0 | 0 |  | 59.2004 | 0.17739 |  | 636.2573 | 1.9065 |  | 0 | 0 |  | 0 | 0 |  | 174.0842 | 0.52164 |  | 0 | 0 | 0 | 0 | 0 | 0 | 0 |  | 0 | 0 | 0 |  | 21.9803 | 0.065864 |  | 0 | 0 |  | 0 | 0 | 0 | 0 | 0 |  | 434.0383 | 1.3006 |  | 0 | 0 | 0 | 0 | 0 | 0 | 0 | 0 | 7931.9685 | 23.768 |  | 0 | 1605.7364 | 4.8116 |  | 0 | 0 | 0 | 0 |  | 0 | 0 | 0 | 0 | 0 | 10862.9723 | 10862.9723 | 32.5507 |  | 1325.2674 | 1325.2674 | 0 | 9537.4118 | 0 | 241.8069 | 0 | 2174.3417 | 0 | 535.5883 | 0 | 2174.3417 | 0 | 510.6906 | 0 | 2174.3417 | 0 | 556.2707 | 0 | 2174.3417 | 0 | 2416.1487 | 2709.93 | 2685.0323 | 2730.6125
242713 | 0 | 242.131 | TRUE | 853 | CBSA Detroit-Warren-Dearborn, MI | 5A | 5A | Hour1 | 2 | Cold | None | Standard Efficiency | East North Central | East North Central | Midwest | MI, Warren | Gas, 100% Usage | EnergyStar, 100% Usage | Yes | Gas, 100% Usage | 72F | No | 0F | None | Double-Loaded Interior | G2600990 | G2600990, G26003006 | None | 318 Rated kWh, 100% Usage | 20 ft^2 | Fiberglass | 20% Leakage, Uninsulated | 2 ft | None | data/cambium/LRMER_MidCase_15_2025start,data/cambium/LRMER_LowRECost_15_2025start,data/cambium/LRMER_95DecarbBy2035_15_2025start,data/cambium/LRMER_LowRECost_25_2025start | kg/MWh,kg/MWh,kg/MWh,kg/MWh | /lib/resources/data/cambium/LRMER_MidCase_15_2025start/RFCMc.csv,/lib/resources/data/cambium/LRMER_LowRECost_15_2025start/RFCMc.csv,/lib/resources/data/cambium/LRMER_95DecarbBy2035_15_2025start/RFCMc.csv,/lib/resources/data/cambium/LRMER_LowRECost_25_2025start/RFCMc.csv | lb/MBtu,lb/MBtu,lb/MBtu,lb/MBtu | 195.9,195.9,195.9,195.9 | 147.3,147.3,147.3,147.3 | 177.8,177.8,177.8,177.8 | LRMER_MidCase_15_2025start,LRMER_LowRECost_15_2025start,LRMER_95DecarbBy2035_15_2025start,LRMER_LowRECost_25_2025start | CO2e,CO2e,CO2e,CO2e | 200.0,200.0,200.0,200.0 | 100-150% | RFCMc | None | Left | None | Top | 116 | None | 50 or more Unit | Multifamily with 5+ units, 1-3 stories | Multi-Family with 5+ Units | 750-999 | 0-1499 | Unheated Basement | None | 3 | 3 | <8 | Vinyl, Light | Brick | No | Natural Gas | 80F | Yes | 3F | Day -1h | No Exterior Use | Uninsulated | 100% Usage | AC, SEER 10 | 100% Conditioned | Central AC | Yes | None | No | Fuel Boiler, 80% AFUE | Non-Ducted Heating | Natural Gas Fuel Boiler | None | None | None | No | None | None | None | None | 20000-24999 | 20000-39999 | 20000-39999 | 25 ACH50 | None | Ceiling R-13 | Uninsulated | Uninsulated | Finished, R-38 | None | Brick, 12-in, 3-wythe, R-11 | Summer = 0.7, Winter = 0.85 | MISO | 100% Incandescent | 100% Usage | 100% Usage | CR04 | None | None | None | None | None | None | None | None | None | None | Typical Efficiency | Cooling Season, 7 days/wk | 27 | 2 | North | None | 100% | 89% | G26003006 | In metro area, not/partially in principal city | None | None | None | Hour14 | 103 | EF 17.6, 100% Usage | Asphalt Shingles, Medium | Stochastic | 1 | 1 | 2018 | 31 | 12 | 15 | None | MI | Renter | 1 | Medium | Occupied | 1980s | 1980-99 | Natural Gas Standard | Natural Gas | Yes | Selfridge Angb | 42.6 | -82.83 | F12 B12 L12 R12 | Double, Clear, Non-metal, Air | 67.9925 | 0.27181 |  | 33.117 | 0.13239 |  | 21.6873 | 0.086698 |  | 254.9718 | 1.0193 |  | 1428.4284 | 5.7104 |  | 88.5075 | 0.35382 |  | 0 | 0 |  | 168.5159 | 0.67367 |  | 0 | 0 | 0 | 0 | 0 | 142.7256 | 0.57057 |  | 0 | 1220.3479 | 4.8785 |  | 16.412 | 0.065609 |  | 1395.0183 | 5.5768 |  | 0 | 0 | 0 | 26.6695 | 0.10662 |  | 434.0383 | 1.7351 |  | 294.5364 | 0 | 0 | 0 | 439.3135 | 0 | 0 | 0 | 29869.5104 | 119.408 |  | 0 | 3860.6252 | 15.4334 |  | 0 | 0 | 781.0344 | 3.1223 |  | 0 | 0 | 0 | 0 | 0 | 40543.7449 | 40543.7449 | 162.0799 |  | 5592.9683 | 5592.9683 | 0 | 34950.7766 | 0 | 1007.7906 | 0 | 7968.0417 | 0 | 2248.647 | 0 | 7968.0417 | 0 | 2142.9278 | 0 | 7968.0417 | 0 | 2338.8538 | 0 | 7968.0417 | 0 | 8975.8323 | 10216.6887 | 10110.9695 | 10306.8955
242716 | 0 | 242.131 | TRUE | 2663 | CBSA Detroit-Warren-Dearborn, MI | 5A | 5A | Hour14 | 3 | Cold | None | Standard Efficiency | East North Central | East North Central | Midwest | MI, Troy | Electric, 120% Usage | EnergyStar, 120% Usage | Yes | Electric, 120% Usage | 72F | No | 0F | None | Not Applicable | G2601250 | G2601250, G26002903 | None | None | 20 ft^2 | Fiberglass | 20% Leakage, Uninsulated | 2 ft | None | data/cambium/LRMER_MidCase_15_2025start,data/cambium/LRMER_LowRECost_15_2025start,data/cambium/LRMER_95DecarbBy2035_15_2025start,data/cambium/LRMER_LowRECost_25_2025start | kg/MWh,kg/MWh,kg/MWh,kg/MWh | /lib/resources/data/cambium/LRMER_MidCase_15_2025start/RFCMc.csv,/lib/resources/data/cambium/LRMER_LowRECost_15_2025start/RFCMc.csv,/lib/resources/data/cambium/LRMER_95DecarbBy2035_15_2025start/RFCMc.csv,/lib/resources/data/cambium/LRMER_LowRECost_25_2025start/RFCMc.csv | lb/MBtu,lb/MBtu,lb/MBtu,lb/MBtu | 195.9,195.9,195.9,195.9 | 147.3,147.3,147.3,147.3 | 177.8,177.8,177.8,177.8 | LRMER_MidCase_15_2025start,LRMER_LowRECost_15_2025start,LRMER_95DecarbBy2035_15_2025start,LRMER_LowRECost_25_2025start | CO2e,CO2e,CO2e,CO2e | 200.0,200.0,200.0,200.0 | 400%+ | RFCMc | Vented Attic | None | None | None | None | None | Single-Family Detached | Single-Family Detached | Single-Family Detached | 2500-2999 | 2500-3999 | Unheated Basement | 1 Car | 2 | 2 | <8 | Wood, Medium/Dark | Wood Frame | No | Natural Gas | 70F | No | 0F | None | No Exterior Use | Uninsulated | 200% Usage | AC, SEER 13 | 100% Conditioned | Central AC | Yes | None | No | Fuel Furnace, 92.5% AFUE | Ducted Heating | Natural Gas Fuel Furnace | None | None | None | No | None | None | None | None | 100000-119999 | 100000-119999 | 100000-149999 | 25 ACH50 | R-38 | Uninsulated | Uninsulated | Uninsulated | Unfinished, Uninsulated | None | Wood Stud, R-11 | Summer = 0.7, Winter = 0.85 | MISO | 100% LED | 100% Usage | 100% Usage | CR04 | None | EF 15.9 | None | None | None | None | None | None | None | None | None | Cooling Season, 7 days/wk | Left/Right at 15ft | 3 | North | None | 200% | 85% | G26002903 | In metro area, not/partially in principal city | None | None | No | Hour22 | 103 | EF 15.9, 100% Usage | Asphalt Shingles, Medium | Stochastic | 1 | 1 | 2018 | 31 | 12 | 15 | None | MI | Owner | 1 | High | Occupied | 1980s | 1980-99 | Natural Gas Standard | Natural Gas | Yes | Oakland Co Intl | 42.67 | -83.42 | F12 B12 L12 R12 | Double, Low-E, Non-metal, Air, M-Gain | 67.9925 | 0.087065 |  | 629.5167 | 0.8061 |  | 36.6339 | 0.04691 |  | 162.6544 | 0.20828 |  | 3151.3932 | 4.0354 |  | 0 | 0 |  | 0 | 0 |  | 1348.1269 | 1.7263 |  | 0 | 0 | 0 | 0 | 0 | 38.9785 | 0.049912 |  | 16.7051 | 677.8734 | 0.86802 |  | 21.9803 | 0.028146 |  | 4822.4845 | 6.1752 |  | 0 | 0 | 0 | 565.6272 | 0.72429 |  | 960.1008 | 1.2294 |  | 0 | 0 | 0 | 0 | 0 | 0 | 0 | 0 | 60794.3697 | 77.8478 |  | 0 | 9215.0337 | 11.7999 |  | 0 | 0 | 0 | 0 |  | 0 | 0 | 0 | 0 | 0 | 82509.1776 | 82509.1776 | 105.6539 |  | 12499.4811 | 12499.4811 | 0 | 70009.4033 | 0 | 2267.413 | 0 | 15960.7294 | 0 | 5056.152 | 0 | 15960.7294 | 0 | 4796.5738 | 0 | 15960.7294 | 0 | 5266.7141 | 0 | 15960.7294 | 0 | 18228.1424 | 21016.8813 | 20757.3031 | 21227.4434
242719 | 0 | 242.131 | TRUE | 1220 | CBSA Detroit-Warren-Dearborn, MI | 5A | 5A | Hour16 | 3 | Cold | None | Standard Efficiency | East North Central | East North Central | Midwest | In another census Place | Gas, 80% Usage | Standard, 80% Usage | Yes | Gas, 80% Usage | 70F | Yes | 2F | Day Setup and Night Setback -1h | Not Applicable | G2601630 | G2601630, G26003207 | None | None | 20 ft^2 | Fiberglass | 0% Leakage, Uninsulated | 2 ft | None | data/cambium/LRMER_MidCase_15_2025start,data/cambium/LRMER_LowRECost_15_2025start,data/cambium/LRMER_95DecarbBy2035_15_2025start,data/cambium/LRMER_LowRECost_25_2025start | kg/MWh,kg/MWh,kg/MWh,kg/MWh | /lib/resources/data/cambium/LRMER_MidCase_15_2025start/RFCMc.csv,/lib/resources/data/cambium/LRMER_LowRECost_15_2025start/RFCMc.csv,/lib/resources/data/cambium/LRMER_95DecarbBy2035_15_2025start/RFCMc.csv,/lib/resources/data/cambium/LRMER_LowRECost_25_2025start/RFCMc.csv | lb/MBtu,lb/MBtu,lb/MBtu,lb/MBtu | 195.9,195.9,195.9,195.9 | 147.3,147.3,147.3,147.3 | 177.8,177.8,177.8,177.8 | LRMER_MidCase_15_2025start,LRMER_LowRECost_15_2025start,LRMER_95DecarbBy2035_15_2025start,LRMER_LowRECost_25_2025start | CO2e,CO2e,CO2e,CO2e | 200.0,200.0,200.0,200.0 | 100-150% | RFCMc | Vented Attic | None | None | None | None | None | Single-Family Detached | Single-Family Detached | Single-Family Detached | 1000-1499 | 0-1499 | Heated Basement | None | 1 | 1 | <8 | None | Brick | No | Natural Gas | 75F | Yes | 6F | Night -4h | No Exterior Use | Uninsulated | 50% Usage | Room AC, EER 10.7 | 20% Conditioned | Room AC | Yes | None | No | Fuel Furnace, 76% AFUE | Ducted Heating | Natural Gas Fuel Furnace | None | None | None | No | None | None | None | None | 45000-49999 | 40000-59999 | 40000-59999 | 25 ACH50 | R-38 | Uninsulated | Uninsulated | Uninsulated | Unfinished, Uninsulated | None | Brick, 12-in, 3-wythe, Uninsulated | Summer = 0.7, Winter = 0.85 | MISO | 100% CFL | 100% Usage | 100% Usage | CR04 | None | EF 10.5 | None | Gas Fireplace | None | None | None | None | None | None | None | Cooling Season, 7 days/wk | Left/Right at 15ft | 7 | South | None | 50% | 85% | G26003207 | In metro area, not/partially in principal city | None | None | No | Hour17 | 103 | EF 17.6, 100% Usage | Asphalt Shingles, Medium | Stochastic | 1 | 1 | 2018 | 31 | 12 | 15 | None | MI | Owner | 1 | Low | Occupied | 1950s | 1940-59 | Natural Gas Standard | Natural Gas | Yes | Detroit Metropolita | 42.22 | -83.35 | F18 B18 L18 R18 | Double, Low-E, Non-metal, Air, M-Gain | 67.9925 | 0.19004 |  | 139.2088 | 0.3891 |  | 58.3211 | 0.16301 |  | 0 | 0 |  | 534.2686 | 1.4933 |  | 0 | 0 |  | 0 | 0 |  | 687.2517 | 1.9209 |  | 0 | 0 | 0 | 0 | 0 | 40.1507 | 0.11222 |  | 0 | 491.1871 | 1.3729 |  | 21.9803 | 0.061437 |  | 1526.3141 | 4.2662 |  | 0 | 0 | 0 | 40.4438 | 0.11304 |  | 1160.8545 | 3.2447 |  | 0 | 0 | 0 | 0 | 1850.7438 | 2718.5272 | 0 | 0 | 28579.1185 | 79.881 |  | 0 | 5973.6676 | 16.6969 |  | 0 | 0 | 1185.7655 | 3.3143 |  | 0 | 0 | 0 | 0 | 0 | 45076.3821 | 45076.3821 | 125.9922 |  | 4768.2663 | 4768.2663 | 0 | 40308.1158 | 0 | 860.7591 | 0 | 9189.4022 | 0 | 1938.637 | 0 | 9189.4022 | 0 | 1820.6531 | 0 | 9189.4022 | 0 | 2021.7447 | 0 | 9189.4022 | 0 | 10050.1613 | 11128.0392 | 11010.0553 | 11211.1469
242735 | 0 | 242.131 | TRUE | 2176 | Non-CBSA East North Central | 5A | 5A | Hour20 | 4 | Cold | None | None | East North Central | East North Central | Midwest | Not in a census Place | Electric, 120% Usage | EnergyStar, 120% Usage | Yes | Electric, 120% Usage | 76F | No | 0F | None | Not Applicable | G2600050 | G2600050, G26000900 | None | None | 20 ft^2 | Fiberglass | 20% Leakage, Uninsulated | 2 ft | None | data/cambium/LRMER_MidCase_15_2025start,data/cambium/LRMER_LowRECost_15_2025start,data/cambium/LRMER_95DecarbBy2035_15_2025start,data/cambium/LRMER_LowRECost_25_2025start | kg/MWh,kg/MWh,kg/MWh,kg/MWh | /lib/resources/data/cambium/LRMER_MidCase_15_2025start/RFCMc.csv,/lib/resources/data/cambium/LRMER_LowRECost_15_2025start/RFCMc.csv,/lib/resources/data/cambium/LRMER_95DecarbBy2035_15_2025start/RFCMc.csv,/lib/resources/data/cambium/LRMER_LowRECost_25_2025start/RFCMc.csv | lb/MBtu,lb/MBtu,lb/MBtu,lb/MBtu | 195.9,195.9,195.9,195.9 | 147.3,147.3,147.3,147.3 | 177.8,177.8,177.8,177.8 | LRMER_MidCase_15_2025start,LRMER_LowRECost_15_2025start,LRMER_95DecarbBy2035_15_2025start,LRMER_LowRECost_25_2025start | CO2e,CO2e,CO2e,CO2e | 200.0,200.0,200.0,200.0 | 400%+ | RFCMc | Vented Attic | None | None | None | None | None | Single-Family Detached | Single-Family Detached | Single-Family Detached | 2000-2499 | 1500-2499 | Unheated Basement | 2 Car | 1 | 1 | <8 | None | Brick | No | Natural Gas | 70F | Yes | 3F | Night -1h | No Exterior Use | Uninsulated | 200% Usage | AC, SEER 13 | 100% Conditioned | Central AC | Yes | None | No | Fuel Boiler, 80% AFUE | Non-Ducted Heating | Natural Gas Fuel Boiler | None | None | None | No | None | None | None | None | 70000-79999 | 60000-79999 | 60000-99999 | 20 ACH50 | R-38 | Uninsulated | Uninsulated | Uninsulated | Unfinished, Uninsulated | None | Brick, 12-in, 3-wythe, R-11 | Summer = 0.7, Winter = 0.85 | MISO | 100% LED | 100% Usage | 100% Usage | CR04 | None | None | EF 12, National Average | None | None | None | None | None | None | None | Typical Efficiency | Cooling Season, 7 days/wk | Left/Right at 15ft | 2 | East | None | 200% | 85% | G26000900 | Not/partially in metro area | None | None | No | Hour18 | 103 | EF 15.9, 100% Usage | Composition Shingles | Stochastic | 1 | 1 | 2018 | 31 | 12 | 15 | None | MI | Owner | 1 | High | Occupied | 1980s | 1980-99 | Electric Standard | Electricity | Yes | Tulip City | 42.75 | -86.1 | F15 B15 L15 R15 | Double, Low-E, Non-metal, Air, M-Gain | 0 | 0 |  | 480.0504 | 0.75228 |  | 28.1348 | 0.04409 |  | 439.6066 | 0.68891 |  | 1854.5537 | 2.9063 |  | 0 | 0 |  | 319.7405 | 0.50106 |  | 130.7097 | 0.20483 |  | 0 | 0 | 0 | 0 | 4492.7795 | 34.8755 | 0.054653 |  | 16.7051 | 575.5916 | 0.90201 |  | 21.9803 | 0.034445 |  | 4069.2918 | 6.377 |  | 0 | 0 | 0 | 486.498 | 0.76239 |  | 480.0504 | 0.75228 |  | 376.8894 | 0 | 0 | 0 | 0 | 0 | 0 | 0 | 32541.4393 | 50.9955 |  | 0 | 0 | 0 |  | 0 | 0 | 0 | 0 |  | 0 | 0 | 0 | 0 | 0 | 46348.8966 | 46348.8966 | 72.6332 |  | 13807.4573 | 13807.4573 | 0 | 32541.4393 | 0 | 2495.2969 | 0 | 7418.7627 | 0 | 5580.8948 | 0 | 7418.7627 | 0 | 5285.6434 | 0 | 7418.7627 | 0 | 5816.3796 | 0 | 7418.7627 | 0 | 9914.0596 | 12999.6575 | 12704.4061 | 13235.1422
242765 | 0 | 242.131 | TRUE | 1220 | Non-CBSA East North Central | 6A | 6A | Hour17 | 3 | Cold | None | None | East North Central | East North Central | Midwest | In another census Place | Electric, 120% Usage | Standard, 120% Usage | Yes | Electric, 120% Usage | 65F | No | 0F | None | Not Applicable | G2600690 | G2600690, G26001300 | None | 290 Rated kWh, 120% Usage | 20 ft^2 | Fiberglass | None | 2 ft | None | data/cambium/LRMER_MidCase_15_2025start,data/cambium/LRMER_LowRECost_15_2025start,data/cambium/LRMER_95DecarbBy2035_15_2025start,data/cambium/LRMER_LowRECost_25_2025start | kg/MWh,kg/MWh,kg/MWh,kg/MWh | /lib/resources/data/cambium/LRMER_MidCase_15_2025start/RFCMc.csv,/lib/resources/data/cambium/LRMER_LowRECost_15_2025start/RFCMc.csv,/lib/resources/data/cambium/LRMER_95DecarbBy2035_15_2025start/RFCMc.csv,/lib/resources/data/cambium/LRMER_LowRECost_25_2025start/RFCMc.csv | lb/MBtu,lb/MBtu,lb/MBtu,lb/MBtu | 195.9,195.9,195.9,195.9 | 147.3,147.3,147.3,147.3 | 177.8,177.8,177.8,177.8 | LRMER_MidCase_15_2025start,LRMER_LowRECost_15_2025start,LRMER_95DecarbBy2035_15_2025start,LRMER_LowRECost_25_2025start | CO2e,CO2e,CO2e,CO2e | 200.0,200.0,200.0,200.0 | 400%+ | RFCMc | Vented Attic | None | None | None | None | None | Single-Family Detached | Single-Family Detached | Single-Family Detached | 1000-1499 | 0-1499 | Vented Crawlspace | None | 1 | 1 | <8 | None | Brick | No | Natural Gas | 70F | Yes | 3F | Night -1h | No Exterior Use | Uninsulated | 200% Usage | Room AC, EER 10.7 | 40% Conditioned | Room AC | No | None | No | Fuel Wall/Floor Furnace, 60% AFUE | Non-Ducted Heating | Natural Gas Fuel Wall/Floor Furnace | None | None | None | No | None | None | None | None | 70000-79999 | 60000-79999 | 60000-99999 | 20 ACH50 | R-30 | Uninsulated | Uninsulated | Uninsulated | Unfinished, Uninsulated | None | Brick, 12-in, 3-wythe, Uninsulated | Summer = 0.7, Winter = 0.85 | MISO | 100% Incandescent | 100% Usage | 100% Usage | CR04 | None | None | EF 12, National Average | None | None | None | None | None | None | None | None | Cooling Season, 7 days/wk | Left/Right at 15ft | 1 | North | None | 200% | 85% | G26001300 | Not/partially in metro area | None | None | No | Hour17 | 103 | EF 17.6, 100% Usage | Wood Shingles | Stochastic | 1 | 1 | 2018 | 31 | 12 | 15 | None | MI | Owner | 1 | High | Occupied | 1950s | 1940-59 | Natural Gas Premium | Natural Gas | Yes | Oscoda Wurtsmith | 44.45 | -83.37 | F18 B18 L18 R18 | Single, Clear, Metal, Exterior Clear Storm | 0 | 0 |  | 630.6889 | 1.7628 |  | 23.7388 | 0.066352 |  | 0 | 0 |  | 837.8902 | 2.342 |  | 67.6994 | 0.18923 |  | 319.7405 | 0.8937 |  | 0 | 0 |  | 0 | 0 | 0 | 0 | 0 | 160.896 | 0.44972 |  | 0 | 1535.3993 | 4.2916 |  | 21.9803 | 0.061437 |  | 3076.9532 | 8.6003 |  | 0 | 0 | 0 | 407.3688 | 1.1386 |  | 434.0383 | 1.2132 |  | 0 | 0 | 0 | 0 | 0 | 0 | 0 | 0 | 40627.5632 | 113.5574 |  | 0 | 3870.2966 | 10.8178 |  | 0 | 0 | 0 | 0 |  | 0 | 0 | 0 | 0 | 0 | 52013.9604 | 52013.9604 | 145.3833 |  | 7516.3937 | 7516.3937 | 0 | 44497.5667 | 0 | 1341.5779 | 0 | 10144.5385 | 0 | 3016.749 | 0 | 10144.5385 | 0 | 2858.2329 | 0 | 10144.5385 | 0 | 3142.4539 | 0 | 10144.5385 | 0 | 11486.1164 | 13161.2874 | 13002.7714 | 13286.9924
242793 | 0 | 242.131 | TRUE | 2176 | CBSA Detroit-Warren-Dearborn, MI | 5A | 5A | Hour1 | 3 | Cold | None | Standard Efficiency | East North Central | East North Central | Midwest | Not in a census Place | Gas, 120% Usage | Standard, 120% Usage | Yes | Gas, 120% Usage | 70F | No | 0F | None | Not Applicable | G2600930 | G2600930, G26002800 | None | 318 Rated kWh, 120% Usage | 20 ft^2 | Fiberglass | 20% Leakage, Uninsulated | 2 ft | None | data/cambium/LRMER_MidCase_15_2025start,data/cambium/LRMER_LowRECost_15_2025start,data/cambium/LRMER_95DecarbBy2035_15_2025start,data/cambium/LRMER_LowRECost_25_2025start | kg/MWh,kg/MWh,kg/MWh,kg/MWh | /lib/resources/data/cambium/LRMER_MidCase_15_2025start/RFCMc.csv,/lib/resources/data/cambium/LRMER_LowRECost_15_2025start/RFCMc.csv,/lib/resources/data/cambium/LRMER_95DecarbBy2035_15_2025start/RFCMc.csv,/lib/resources/data/cambium/LRMER_LowRECost_25_2025start/RFCMc.csv | lb/MBtu,lb/MBtu,lb/MBtu,lb/MBtu | 195.9,195.9,195.9,195.9 | 147.3,147.3,147.3,147.3 | 177.8,177.8,177.8,177.8 | LRMER_MidCase_15_2025start,LRMER_LowRECost_15_2025start,LRMER_95DecarbBy2035_15_2025start,LRMER_LowRECost_25_2025start | CO2e,CO2e,CO2e,CO2e | 200.0,200.0,200.0,200.0 | 400%+ | RFCMc | Vented Attic | None | None | None | None | None | Single-Family Detached | Single-Family Detached | Single-Family Detached | 2000-2499 | 1500-2499 | Unheated Basement | 2 Car | 1 | 1 | <8 | None | Brick | No | Natural Gas | 70F | No | 0F | None | No Exterior Use | Uninsulated | 200% Usage | AC, SEER 10 | 100% Conditioned | Central AC | Yes | None | No | Fuel Furnace, 80% AFUE | Ducted Heating | Natural Gas Fuel Furnace | None | None | None | No | None | None | None | None | 120000-139999 | 120000-139999 | 100000-149999 | 10 ACH50 | R-49 | Ceiling R-13 | Uninsulated | Uninsulated | Unfinished, Uninsulated | None | Brick, 12-in, 3-wythe, R-15 | Summer = 0.7, Winter = 0.85 | MISO | 100% Incandescent | 100% Usage | 100% Usage | CR04 | None | None | EF 12, National Average | None | None | None | None | None | None | None | None | Cooling Season, 7 days/wk | Left/Right at 15ft | 4 | South | None | 200% | 85% | G26002800 | In metro area, not/partially in principal city | None | None | No | Hour19 | 103 | EF 19.9, 100% Usage | Composition Shingles | Stochastic | 1 | 1 | 2018 | 31 | 12 | 15 | None | MI | Owner | 1 | High | Occupied | 1990s | 1980-99 | Electric Premium | Electricity | Yes | Livingston Co | 42.63 | -83.98 | F30 B30 L30 R30 | Single, Clear, Metal | 67.9925 | 0.10655 |  | 132.7612 | 0.20805 |  | 55.6835 | 0.087261 |  | 901.1935 | 1.4123 |  | 5071.5949 | 7.9477 |  | 206.322 | 0.32333 |  | 319.7405 | 0.50106 |  | 926.6907 | 1.4522 |  | 0 | 0 | 0 | 0 | 8701.2801 | 208.6666 | 0.327 |  | 99.9372 | 2355.9983 | 3.6921 |  | 21.9803 | 0.034445 |  | 5078.6286 | 7.9587 |  | 0 | 0 | 0 | 44.2537 | 0.06935 |  | 400.042 | 0.6269 |  | 0 | 0 | 0 | 0 | 1762.5294 | 0 | 0 | 0 | 36262.5627 | 56.8269 |  | 0 | 0 | 0 |  | 0 | 0 | 1297.1326 | 2.0327 |  | 0 | 0 | 0 | 0 | 0 | 63915.5766 | 63915.5766 | 100.1618 |  | 24593.0588 | 24593.0588 | 0 | 39322.5177 | 0 | 4392.6171 | 0 | 8964.7003 | 0 | 9847.4795 | 0 | 8964.7003 | 0 | 9359.2635 | 0 | 8964.7003 | 0 | 10273.8531 | 0 | 8964.7003 | 0 | 13357.3174 | 18812.1797 | 18323.9637 | 19238.5534
242798 | 0 | 242.131 | TRUE | 8194 | CBSA Detroit-Warren-Dearborn, MI | 5A | 5A | Hour0 | 3 | Cold | None | Standard Efficiency | East North Central | East North Central | Midwest | MI, Dearborn | Gas, 80% Usage | EnergyStar, 80% Usage | Yes | Electric, 80% Usage | 75F | No | 0F | None | Not Applicable | G2601630 | G2601630, G26003203 | None | None | 20 ft^2 | Fiberglass | None | 2 ft | None | data/cambium/LRMER_MidCase_15_2025start,data/cambium/LRMER_LowRECost_15_2025start,data/cambium/LRMER_95DecarbBy2035_15_2025start,data/cambium/LRMER_LowRECost_25_2025start | kg/MWh,kg/MWh,kg/MWh,kg/MWh | /lib/resources/data/cambium/LRMER_MidCase_15_2025start/RFCMc.csv,/lib/resources/data/cambium/LRMER_LowRECost_15_2025start/RFCMc.csv,/lib/resources/data/cambium/LRMER_95DecarbBy2035_15_2025start/RFCMc.csv,/lib/resources/data/cambium/LRMER_LowRECost_25_2025start/RFCMc.csv | lb/MBtu,lb/MBtu,lb/MBtu,lb/MBtu | 195.9,195.9,195.9,195.9 | 147.3,147.3,147.3,147.3 | 177.8,177.8,177.8,177.8 | LRMER_MidCase_15_2025start,LRMER_LowRECost_15_2025start,LRMER_95DecarbBy2035_15_2025start,LRMER_LowRECost_25_2025start | CO2e,CO2e,CO2e,CO2e | 200.0,200.0,200.0,200.0 | 400%+ | RFCMc | Vented Attic | None | None | None | None | None | Single-Family Detached | Single-Family Detached | Single-Family Detached | 4000+ | 4000+ | Vented Crawlspace | None | 2 | 2 | <8 | None | Brick | No | Natural Gas | 68F | Yes | 6F | Day and Night | No Exterior Use | Uninsulated | 50% Usage | Room AC, EER 10.7 | 20% Conditioned | Room AC | No | None | No | Fuel Boiler, 80% AFUE | Non-Ducted Heating | Natural Gas Fuel Boiler | None | None | None | No | None | None | None | None | 120000-139999 | 120000-139999 | 100000-149999 | 7 ACH50 | R-13 | Uninsulated | Uninsulated | Uninsulated | Unfinished, Uninsulated | None | Brick, 12-in, 3-wythe, Uninsulated | Summer = 0.7, Winter = 0.85 | MISO | 100% CFL | 100% Usage | 100% Usage | CR04 | None | None | EF 12, National Average | None | None | None | None | None | None | None | None | Cooling Season, 7 days/wk | Left/Right at 15ft | 2 | East | None | 50% | 85% | G26003203 | In metro area, not/partially in principal city | None | None | No | Hour7 | 103 | EF 10.2, 100% Usage | Composition Shingles | Stochastic | 1 | 1 | 2018 | 31 | 12 | 15 | None | MI | Owner | 1 | Low | Occupied | <1940 | <1940 | Natural Gas Standard | Natural Gas | Yes | Detroit Metropolita | 42.22 | -83.35 | F18 B18 L18 R18 | Double, Low-E, Non-metal, Air, M-Gain | 67.9925 | 0.028296 |  | 28.721 | 0.011952 |  | 18.7565 | 0.0078057 |  | 0 | 0 |  | 1012.2675 | 0.42126 |  | 0 | 0 |  | 319.7405 | 0.13306 |  | 122.2106 | 0.050859 |  | 0 | 0 | 0 | 0 | 0 | 127.4859 | 0.053054 |  | 0 | 2406.1135 | 1.0013 |  | 21.9803 | 0.0091473 |  | 1784.5097 | 0.74264 |  | 0 | 0 | 0 | 324.4297 | 0.13501 |  | 890.9361 | 0.37077 |  | 0 | 0 | 0 | 0 | 380.1132 | 0 | 0 | 0 | 86370.0958 | 35.9436 |  | 0 | 2821.1021 | 1.174 |  | 0 | 0 | 0 | 0 |  | 0 | 0 | 0 | 0 | 0 | 96696.455 | 96696.455 | 40.241 |  | 7125.1439 | 7125.1439 | 0 | 89571.3111 | 0 | 1288.6337 | 0 | 20420.4001 | 0 | 2877.3079 | 0 | 20420.4001 | 0 | 2725.354 | 0 | 20420.4001 | 0 | 3013.245 | 0 | 20420.4001 | 0 | 21709.0338 | 23297.708 | 23145.7541 | 23433.6451
242811 | 0 | 242.131 | TRUE | 1138 | Non-CBSA East North Central | 5A | 5A | Hour5 | 2 | Cold | None | Standard Efficiency | East North Central | East North Central | Midwest | In another census Place | None | None | None | Electric, 80% Usage | 70F | No | 0F | None | Double-Loaded Interior | G2600650 | G2600650, G26001801 | None | None | 20 ft^2 | Fiberglass | 30% Leakage, Uninsulated | 2 ft | None | data/cambium/LRMER_MidCase_15_2025start,data/cambium/LRMER_LowRECost_15_2025start,data/cambium/LRMER_95DecarbBy2035_15_2025start,data/cambium/LRMER_LowRECost_25_2025start | kg/MWh,kg/MWh,kg/MWh,kg/MWh | /lib/resources/data/cambium/LRMER_MidCase_15_2025start/RFCMc.csv,/lib/resources/data/cambium/LRMER_LowRECost_15_2025start/RFCMc.csv,/lib/resources/data/cambium/LRMER_95DecarbBy2035_15_2025start/RFCMc.csv,/lib/resources/data/cambium/LRMER_LowRECost_25_2025start/RFCMc.csv | lb/MBtu,lb/MBtu,lb/MBtu,lb/MBtu | 195.9,195.9,195.9,195.9 | 147.3,147.3,147.3,147.3 | 177.8,177.8,177.8,177.8 | LRMER_MidCase_15_2025start,LRMER_LowRECost_15_2025start,LRMER_95DecarbBy2035_15_2025start,LRMER_LowRECost_25_2025start | CO2e,CO2e,CO2e,CO2e | 200.0,200.0,200.0,200.0 | 400%+ | RFCMc | None | Middle | None | Bottom | 12 | None | 10 to 19 Unit | Multifamily with 5+ units, 1-3 stories | Multi-Family with 5+ Units | 1000-1499 | 0-1499 | Vented Crawlspace | None | 2 | 2 | <8 | None | Brick | No | Natural Gas | 70F | No | 0F | None | No Exterior Use | Uninsulated | 50% Usage | None | None | None | Yes | None | No | Fuel Furnace, 80% AFUE | Ducted Heating | Natural Gas Fuel Furnace | None | None | None | No | None | None | None | None | 50000-59999 | 40000-59999 | 40000-59999 | 15 ACH50 | None | Uninsulated | Uninsulated | Uninsulated | Finished, Uninsulated | None | Brick, 12-in, 3-wythe, R-7 | Summer = 0.7, Winter = 0.85 | MISO | 100% Incandescent | 100% Usage | 100% Usage | CR04 | None | None | None | None | None | None | None | None | None | None | Typical Efficiency | Cooling Season, 7 days/wk | 27 | 1 | Southeast | None | 50% | 89% | G26001801 | In metro area, not/partially in principal city | None | None | None | Hour18 | 103 | EF 10.5, 100% Usage | Asphalt Shingles, Medium | Stochastic | 1 | 1 | 2018 | 31 | 12 | 15 | None | MI | Owner | 1 | Low | Occupied | 1970s | 1960-79 | Natural Gas Standard | Natural Gas | No | Mason Jewett Fld | 42.57 | -84.42 | F30 B30 L30 R30 | Single, Clear, Metal | 67.9925 | 0.20374 |  | 0 | 0 |  | 0 | 0 |  | 0 | 0 |  | 0 | 0 |  | 0 | 0 |  | 0 | 0 |  | 315.9306 | 0.94668 |  | 0 | 0 | 0 | 0 | 0 | 156.793 | 0.46983 |  | 0 | 1465.0623 | 4.39 |  | 16.412 | 0.049178 |  | 663.806 | 1.9891 |  | 0 | 0 | 0 | 277.5383 | 0.83164 |  | 727.1093 | 2.1788 |  | 272.8492 | 0 | 0 | 0 | 0 | 0 | 0 | 0 | 12377.2705 | 37.0883 |  | 0 | 2042.4123 | 6.1201 |  | 0 | 0 | 0 | 0 |  | 0 | 0 | 0 | 0 | 0 | 18383.469 | 18383.469 | 55.0858 |  | 3963.7862 | 3963.7862 | 0 | 14419.6828 | 0 | 707.7828 | 0 | 3287.364 | 0 | 1598.0771 | 0 | 3287.364 | 0 | 1499.541 | 0 | 3287.364 | 0 | 1677.1973 | 0 | 3287.364 | 0 | 3995.1468 | 4885.4411 | 4786.905 | 4964.5612
242848 | 0 | 242.131 | TRUE | 885 | CBSA Detroit-Warren-Dearborn, MI | 5A | 5A | Hour18 | 1 | Cold | None | Standard Efficiency | East North Central | East North Central | Midwest | In another census Place | Gas, 120% Usage | EnergyStar, 120% Usage | Yes | Gas, 120% Usage | 75F | Yes | 5F | Day and Night Setup +5h | Not Applicable | G2601250 | G2601250, G26002908 | None | 290 Rated kWh, 120% Usage | 20 ft^2 | Fiberglass | 30% Leakage, R-4 | 2 ft | None | data/cambium/LRMER_MidCase_15_2025start,data/cambium/LRMER_LowRECost_15_2025start,data/cambium/LRMER_95DecarbBy2035_15_2025start,data/cambium/LRMER_LowRECost_25_2025start | kg/MWh,kg/MWh,kg/MWh,kg/MWh | /lib/resources/data/cambium/LRMER_MidCase_15_2025start/RFCMc.csv,/lib/resources/data/cambium/LRMER_LowRECost_15_2025start/RFCMc.csv,/lib/resources/data/cambium/LRMER_95DecarbBy2035_15_2025start/RFCMc.csv,/lib/resources/data/cambium/LRMER_LowRECost_25_2025start/RFCMc.csv | lb/MBtu,lb/MBtu,lb/MBtu,lb/MBtu | 195.9,195.9,195.9,195.9 | 147.3,147.3,147.3,147.3 | 177.8,177.8,177.8,177.8 | LRMER_MidCase_15_2025start,LRMER_LowRECost_15_2025start,LRMER_95DecarbBy2035_15_2025start,LRMER_LowRECost_25_2025start | CO2e,CO2e,CO2e,CO2e | 200.0,200.0,200.0,200.0 | 0-100% | RFCMc | Vented Attic | None | None | None | None | None | Single-Family Detached | Single-Family Detached | Single-Family Detached | 750-999 | 0-1499 | Slab | None | 1 | 1 | <8 | Brick, Medium/Dark | Wood Frame | No | Natural Gas | 68F | Yes | 6F | Day and Night +3h | No Exterior Use | Uninsulated | 200% Usage | AC, SEER 15 | 100% Conditioned | Central AC | Yes | None | No | Fuel Furnace, 80% AFUE | Ducted Heating | Natural Gas Fuel Furnace | None | None | None | No | None | None | None | None | <10000 | <20000 | <20000 | 20 ACH50 | Uninsulated | None | None | None | Unfinished, Uninsulated | Uninsulated | Wood Stud, Uninsulated | Summer = 0.7, Winter = 0.85 | MISO | 100% LED | 100% Usage | 100% Usage | CR04 | None | None | EF 12, National Average | None | None | None | None | Has Pool | None | 1.0 HP Pump | Typical Efficiency | Cooling Season, 7 days/wk | Left/Right at 15ft | 1 | South | None | 200% | 85% | G26002908 | In metro area, not/partially in principal city | None | None | No | Hour17 | 103 | EF 17.6, 100% Usage | Composition Shingles | Stochastic | 1 | 1 | 2018 | 31 | 12 | 15 | None | MI | Owner | 1 | High | Occupied | 1940s | 1940-59 | Natural Gas Standard | Natural Gas | Yes | Oakland Co Intl | 42.67 | -83.42 | F9 B9 L9 R9 | Double, Clear, Non-metal, Air | 67.9925 | 0.26198 |  | 29.6002 | 0.11405 |  | 19.3427 | 0.074529 |  | 438.7274 | 1.6905 |  | 1497.007 | 5.7681 |  | 67.6994 | 0.26085 |  | 319.7405 | 1.232 |  | 317.1029 | 1.2218 |  | 0 | 0 | 0 | 0 | 0 | 24.0318 | 0.092597 |  | 0 | 304.7939 | 1.1744 |  | 16.412 | 0.063237 |  | 2906.0927 | 11.1975 |  | 0 | 1435.4621 | 0 | 27.8418 | 0.10728 |  | 434.0383 | 1.6724 |  | 253.5065 | 0 | 0 | 0 | 393.0083 | 0 | 0 | 0 | 31793.815 | 122.505 |  | 0 | 4134.3536 | 15.9301 |  | 0 | 0 | 815.6168 | 3.1427 |  | 0 | 0 | 0 | 0 | 0 | 45296.1854 | 45296.1854 | 174.5311 |  | 8159.3917 | 8159.3917 | 0 | 37136.7937 | 0 | 1439.7403 | 0 | 8466.4495 | 0 | 3245.6104 | 0 | 8466.4495 | 0 | 3097.9211 | 0 | 8466.4495 | 0 | 3347.6047 | 0 | 8466.4495 | 0 | 9906.1897 | 11712.0598 | 11564.3706 | 11814.0541
242893 | 0 | 242.131 | TRUE | 3301 | Non-CBSA East North Central | 5A | 5A | Hour5 | 4 | Cold | None | None | East North Central | East North Central | Midwest | Not in a census Place | None | None | None | Electric, 80% Usage | 76F | Yes | 5F | Night Setback -3h | Not Applicable | G2601450 | G2601450, G26001500 | None | 290 Rated kWh, 80% Usage | 20 ft^2 | Fiberglass | 0% Leakage, Uninsulated | 2 ft | None | data/cambium/LRMER_MidCase_15_2025start,data/cambium/LRMER_LowRECost_15_2025start,data/cambium/LRMER_95DecarbBy2035_15_2025start,data/cambium/LRMER_LowRECost_25_2025start | kg/MWh,kg/MWh,kg/MWh,kg/MWh | /lib/resources/data/cambium/LRMER_MidCase_15_2025start/RFCMc.csv,/lib/resources/data/cambium/LRMER_LowRECost_15_2025start/RFCMc.csv,/lib/resources/data/cambium/LRMER_95DecarbBy2035_15_2025start/RFCMc.csv,/lib/resources/data/cambium/LRMER_LowRECost_25_2025start/RFCMc.csv | lb/MBtu,lb/MBtu,lb/MBtu,lb/MBtu | 195.9,195.9,195.9,195.9 | 147.3,147.3,147.3,147.3 | 177.8,177.8,177.8,177.8 | LRMER_MidCase_15_2025start,LRMER_LowRECost_15_2025start,LRMER_95DecarbBy2035_15_2025start,LRMER_LowRECost_25_2025start | CO2e,CO2e,CO2e,CO2e | 200.0,200.0,200.0,200.0 | 0-100% | RFCMc | Vented Attic | None | None | None | None | None | Single-Family Detached | Single-Family Detached | Single-Family Detached | 3000-3999 | 2500-3999 | Heated Basement | 2 Car | 1 | 1 | <8 | None | Brick | No | Natural Gas | 70F | Yes | 6F | Day -3h | No Exterior Use | Uninsulated | 50% Usage | AC, SEER 15 | 80% Conditioned | Central AC | Yes | None | No | Fuel Furnace, 80% AFUE | Ducted Heating | Natural Gas Fuel Furnace | None | None | None | No | None | None | None | None | <10000 | <20000 | <20000 | 4 ACH50 | R-19 | Uninsulated | Wall R-5, Exterior | R-5, Exterior | Unfinished, Uninsulated | None | Brick, 12-in, 3-wythe, R-11 | Summer = 0.7, Winter = 0.85 | MISO | 100% CFL | 100% Usage | 100% Usage | CR04 | None | None | EF 12, National Average | None | None | None | None | None | None | None | None | Cooling Season, 7 days/wk | Left/Right at 15ft | 1 | South | None | 50% | 85% | G26001500 | In metro area, not/partially in principal city | None | None | No | Hour15 | 103 | EF 17.6, 100% Usage | Composition Shingles | Stochastic | 1 | 1 | 2018 | 31 | 12 | 15 | None | MI | Owner | 1 | Low | Occupied | 1980s | 1980-99 | Natural Gas Standard | Natural Gas | Yes | Mbs Intl | 43.53 | -84.08 | F6 B6 L6 R6 | Double, Low-E, Non-metal, Air, M-Gain | 0 | 0 |  | 0 | 0 |  | 0 | 0 |  | 109.6086 | 0.11323 |  | 785.4305 | 0.81137 |  | 45.1329 | 0.046623 |  | 319.7405 | 0.3303 |  | 543.6468 | 0.5616 |  | 0 | 0 | 0 | 0 | 0 | 66.2341 | 0.068421 |  | 24.911 | 1062.6757 | 1.0978 |  | 21.9803 | 0.022706 |  | 1034.5409 | 1.0687 |  | 0 | 0 | 0 | 271.6769 | 0.28065 |  | 434.0383 | 0.44837 |  | 0 | 0 | 0 | 0 | 0 | 0 | 0 | 0 | 21478.5926 | 22.1878 |  | 0 | 2138.2465 | 2.2089 |  | 0 | 0 | 0 | 0 |  | 0 | 0 | 0 | 0 | 0 | 28336.4556 | 28336.4556 | 29.2721 |  | 4719.6165 | 4719.6165 | 0 | 23616.8391 | 0 | 878.945 | 0 | 5384.1659 | 0 | 1948.2142 | 0 | 5384.1659 | 0 | 1824.8316 | 0 | 5384.1659 | 0 | 2052.2914 | 0 | 5384.1659 | 0 | 6263.1109 | 7332.3801 | 7208.9975 | 7436.4573
242920 | 0 | 242.131 | TRUE | 2663 | Non-CBSA East North Central | 5A | 5A | Hour19 | 4 | Cold | None | None | East North Central | East North Central | Midwest | In another census Place | Electric, 80% Usage | EnergyStar, 80% Usage | Yes | Electric, 80% Usage | 75F | Yes | 5F | Day Setup +3h | Not Applicable | G2600650 | G2600650, G26001801 | None | None | 20 ft^2 | Fiberglass | 20% Leakage, R-8 | 2 ft | None | data/cambium/LRMER_MidCase_15_2025start,data/cambium/LRMER_LowRECost_15_2025start,data/cambium/LRMER_95DecarbBy2035_15_2025start,data/cambium/LRMER_LowRECost_25_2025start | kg/MWh,kg/MWh,kg/MWh,kg/MWh | /lib/resources/data/cambium/LRMER_MidCase_15_2025start/RFCMc.csv,/lib/resources/data/cambium/LRMER_LowRECost_15_2025start/RFCMc.csv,/lib/resources/data/cambium/LRMER_95DecarbBy2035_15_2025start/RFCMc.csv,/lib/resources/data/cambium/LRMER_LowRECost_25_2025start/RFCMc.csv | lb/MBtu,lb/MBtu,lb/MBtu,lb/MBtu | 195.9,195.9,195.9,195.9 | 147.3,147.3,147.3,147.3 | 177.8,177.8,177.8,177.8 | LRMER_MidCase_15_2025start,LRMER_LowRECost_15_2025start,LRMER_95DecarbBy2035_15_2025start,LRMER_LowRECost_25_2025start | CO2e,CO2e,CO2e,CO2e | 200.0,200.0,200.0,200.0 | 400%+ | RFCMc | Vented Attic | None | None | None | None | None | Single-Family Detached | Single-Family Detached | Single-Family Detached | 2500-2999 | 2500-3999 | Slab | 2 Car | 2 | 2 | <8 | Vinyl, Light | Brick | No | Natural Gas | 70F | No | 0F | None | No Exterior Use | Uninsulated | 50% Usage | AC, SEER 13 | 100% Conditioned | Central AC | Yes | None | No | Fuel Furnace, 80% AFUE | Ducted Heating | Natural Gas Fuel Furnace | None | None | None | No | None | None | None | None | 80000-99999 | 80000-99999 | 60000-99999 | 8 ACH50 | R-38 | None | None | None | Unfinished, Uninsulated | 2ft R10 Under, Horizontal | Brick, 12-in, 3-wythe, R-19 | Summer = 0.7, Winter = 0.85 | MISO | 100% LED | 100% Usage | 100% Usage | CR04 | None | EF 17.6 | None | None | None | None | None | None | None | None | None | Cooling Season, 7 days/wk | Left/Right at 15ft | 2 | North | None | 50% | 85% | G26001801 | In metro area, not/partially in principal city | None | None | No | Hour9 | 103 | EF 17.6, 100% Usage | Composition Shingles | Stochastic | 1 | 1 | 2018 | 31 | 12 | 15 | None | MI | Renter | 1 | Low | Occupied | 2010s | 2010s | Natural Gas Standard | Natural Gas | Yes | Mason Jewett Fld | 42.57 | -84.42 | F9 B9 L9 R9 | Double, Low-E, Non-metal, Air, M-Gain | 0 | 0 |  | 320.0336 | 0.40981 |  | 18.7565 | 0.024018 |  | 218.631 | 0.27996 |  | 1075.5708 | 1.3773 |  | 0 | 0 |  | 0 | 0 |  | 881.5578 | 1.1288 |  | 0 | 0 | 0 | 0 | 0 | 38.9785 | 0.049912 |  | 16.7051 | 677.8734 | 0.86802 |  | 21.9803 | 0.028146 |  | 1079.3808 | 1.3822 |  | 0 | 0 | 0 | 324.4297 | 0.41544 |  | 868.0765 | 1.1116 |  | 0 | 0 | 0 | 0 | 0 | 0 | 0 | 0 | 34529.6335 | 44.2156 |  | 0 | 2761.9018 | 3.5366 |  | 0 | 0 | 0 | 0 |  | 0 | 0 | 0 | 0 | 0 | 42833.2161 | 42833.2161 | 54.8484 |  | 5541.6809 | 5541.6809 | 0 | 37291.5352 | 0 | 1018.2577 | 0 | 8501.6977 | 0 | 2265.7175 | 0 | 8501.6977 | 0 | 2136.7897 | 0 | 8501.6977 | 0 | 2364.9698 | 0 | 8501.6977 | 0 | 9519.9554 | 10767.4151 | 10638.4874 | 10866.6675
242929 | 0 | 242.131 | TRUE | 1220 | CBSA Detroit-Warren-Dearborn, MI | 5A | 5A | Hour17 | 3 | Cold | None | Standard Efficiency | East North Central | East North Central | Midwest | Not in a census Place | Gas, 80% Usage | EnergyStar, 80% Usage | Yes | Gas, 80% Usage | 76F | No | 0F | None | Not Applicable | G2600930 | G2600930, G26002800 | None | 318 Rated kWh, 80% Usage | 20 ft^2 | Fiberglass | 20% Leakage, R-6 | 2 ft | None | data/cambium/LRMER_MidCase_15_2025start,data/cambium/LRMER_LowRECost_15_2025start,data/cambium/LRMER_95DecarbBy2035_15_2025start,data/cambium/LRMER_LowRECost_25_2025start | kg/MWh,kg/MWh,kg/MWh,kg/MWh | /lib/resources/data/cambium/LRMER_MidCase_15_2025start/RFCMc.csv,/lib/resources/data/cambium/LRMER_LowRECost_15_2025start/RFCMc.csv,/lib/resources/data/cambium/LRMER_95DecarbBy2035_15_2025start/RFCMc.csv,/lib/resources/data/cambium/LRMER_LowRECost_25_2025start/RFCMc.csv | lb/MBtu,lb/MBtu,lb/MBtu,lb/MBtu | 195.9,195.9,195.9,195.9 | 147.3,147.3,147.3,147.3 | 177.8,177.8,177.8,177.8 | LRMER_MidCase_15_2025start,LRMER_LowRECost_15_2025start,LRMER_95DecarbBy2035_15_2025start,LRMER_LowRECost_25_2025start | CO2e,CO2e,CO2e,CO2e | 200.0,200.0,200.0,200.0 | 400%+ | RFCMc | Vented Attic | None | None | None | None | None | Single-Family Detached | Single-Family Detached | Single-Family Detached | 1000-1499 | 0-1499 | Unheated Basement | None | 1 | 1 | <8 | Wood, Medium/Dark | Wood Frame | No | Natural Gas | 67F | No | 0F | None | No Exterior Use | Uninsulated | 50% Usage | AC, SEER 15 | 100% Conditioned | Central AC | Yes | None | No | Fuel Furnace, 92.5% AFUE | Ducted Heating | Natural Gas Fuel Furnace | None | None | None | No | None | None | None | None | 100000-119999 | 100000-119999 | 100000-149999 | 7 ACH50 | R-30 | Uninsulated | Uninsulated | Uninsulated | Unfinished, Uninsulated | None | Wood Stud, R-11 | Summer = 0.7, Winter = 0.85 | MISO | 100% LED | 100% Usage | 100% Usage | CR04 | None | None | None | None | None | None | None | None | None | None | None | Cooling Season, 7 days/wk | Left/Right at 15ft | 2 | South | None | 50% | 85% | G26002800 | In metro area, not/partially in principal city | None | None | No | Hour5 | 103 | EF 15.9, 100% Usage | Asphalt Shingles, Medium | Stochastic | 1 | 1 | 2018 | 31 | 12 | 15 | None | MI | Owner | 1 | Low | Occupied | 2000s | 2000-09 | Natural Gas Standard | Natural Gas | Yes | Livingston Co | 42.63 | -83.98 | F12 B12 L12 R12 | Double, Low-E, Non-metal, Air, M-Gain | 67.9925 | 0.19004 |  | 28.721 | 0.080277 |  | 18.7565 | 0.052426 |  | 217.7518 | 0.60863 |  | 1031.3171 | 2.8826 |  | 77.9569 | 0.2179 |  | 0 | 0 |  | 280.7621 | 0.78475 |  | 0 | 0 | 0 | 0 | 0 | 26.9625 | 0.075363 |  | 0 | 375.131 | 1.0485 |  | 21.9803 | 0.061437 |  | 895.3321 | 2.5025 |  | 0 | 0 | 0 | 22.2734 | 0.062256 |  | 480.0504 | 1.3418 |  | 0 | 0 | 0 | 0 | 380.1132 | 0 | 0 | 0 | 13451.0829 | 37.5969 |  | 0 | 3031.2341 | 8.4725 |  | 0 | 0 | 650.9108 | 1.8193 |  | 0 | 0 | 0 | 0 | 0 | 21057.7425 | 21057.7425 | 58.8581 |  | 3544.6946 | 3544.6946 | 0 | 17513.341 | 0 | 650.6828 | 0 | 3992.6643 | 0 | 1440.422 | 0 | 3992.6643 | 0 | 1369.1477 | 0 | 3992.6643 | 0 | 1501.4715 | 0 | 3992.6643 | 0 | 4643.3471 | 5433.0863 | 5361.812 | 5494.1358
242947 | 0 | 242.131 | TRUE | 1138 | CBSA Detroit-Warren-Dearborn, MI | 5A | 5A | Hour1 | 3 | Cold | None | Standard Efficiency | East North Central | East North Central | Midwest | MI, Rochester Hills | Electric, 100% Usage | EnergyStar, 100% Usage | Yes | Electric, 100% Usage | 75F | No | 0F | None | Double-Loaded Interior | G2601250 | G2601250, G26002903 | None | 290 Rated kWh, 100% Usage | 20 ft^2 | Fiberglass | None | 2 ft | None | data/cambium/LRMER_MidCase_15_2025start,data/cambium/LRMER_LowRECost_15_2025start,data/cambium/LRMER_95DecarbBy2035_15_2025start,data/cambium/LRMER_LowRECost_25_2025start | kg/MWh,kg/MWh,kg/MWh,kg/MWh | /lib/resources/data/cambium/LRMER_MidCase_15_2025start/RFCMc.csv,/lib/resources/data/cambium/LRMER_LowRECost_15_2025start/RFCMc.csv,/lib/resources/data/cambium/LRMER_95DecarbBy2035_15_2025start/RFCMc.csv,/lib/resources/data/cambium/LRMER_LowRECost_25_2025start/RFCMc.csv | lb/MBtu,lb/MBtu,lb/MBtu,lb/MBtu | 195.9,195.9,195.9,195.9 | 147.3,147.3,147.3,147.3 | 177.8,177.8,177.8,177.8 | LRMER_MidCase_15_2025start,LRMER_LowRECost_15_2025start,LRMER_95DecarbBy2035_15_2025start,LRMER_LowRECost_25_2025start | CO2e,CO2e,CO2e,CO2e | 200.0,200.0,200.0,200.0 | 300-400% | RFCMc | None | Right | None | Bottom | 67 | None | 50 or more Unit | Multifamily with 5+ units, 4-7 stories | Multi-Family with 5+ Units | 1000-1499 | 0-1499 | Vented Crawlspace | None | 6 | 4+ | <8 | Vinyl, Light | Brick | No | Electricity | 70F | No | 0F | None | No Exterior Use | Uninsulated | 100% Usage | Room AC, EER 12.0 | 20% Conditioned | Room AC | No | Heating Only | No | Shared Heating | Non-Ducted Heating | Electricity Shared Heating | None | None | Boiler Baseboards Heating Only, Electricity | No | None | None | None | None | 70000-79999 | 60000-79999 | 60000-99999 | 50 ACH50 | None | Uninsulated | Uninsulated | Uninsulated | Finished, R-13 | None | Brick, 12-in, 3-wythe, Uninsulated | Summer = 0.7, Winter = 0.85 | MISO | 100% Incandescent | 100% Usage | 100% Usage | CR04 | None | None | None | None | None | None | None | None | None | None | None | Cooling Season, 7 days/wk | 4 | 3 | North | None | 100% | 89% | G26002903 | In metro area, not/partially in principal city | None | None | None | Hour7 | 103 | EF 15.9, 100% Usage | Asphalt Shingles, Medium | Stochastic | 1 | 1 | 2018 | 31 | 12 | 15 | None | MI | Renter | 1 | Medium | Occupied | 1960s | 1960-79 | Electric Standard | Electricity | Yes | Oakland Co Intl | 42.67 | -83.42 | F18 B18 L18 R18 | Double, Low-E, Non-metal, Air, M-Gain | 67.9925 | 0.20374 |  | 450.1572 | 1.3489 |  | 26.3764 | 0.079036 |  | 0 | 0 |  | 176.1357 | 0.52779 |  | 105.2125 | 0.31527 |  | 0 | 0 |  | 150.3455 | 0.45051 |  | 0 | 35392.1416 | 0 | 0 | 2948.0019 | 156.793 | 0.46983 |  | 0 | 1465.0623 | 4.39 |  | 21.9803 | 0.065864 |  | 1655.2654 | 4.96 |  | 0 | 0 | 0 | 431.9868 | 1.2944 |  | 480.0504 | 1.4385 |  | 0 | 0 | 0 | 0 | 0 | 0 | 0 | 0 | 0 | 0 |  | 0 | 0 | 0 |  | 0 | 0 | 0 | 0 |  | 0 | 0 | 0 | 0 | 0 | 43527.2084 | 43527.2084 | 130.4286 |  | 43527.2084 | 43527.2084 | 0 | 0 | 0 | 7851.19 | 0 | 0 | 0 | 17842.2727 | 0 | 0 | 0 | 16361.6746 | 0 | 0 | 0 | 18720.8144 | 0 | 0 | 0 | 7851.19 | 17842.2727 | 16361.6746 | 18720.8144
242963 | 0 | 242.131 | TRUE | 885 | CBSA Detroit-Warren-Dearborn, MI | 5A | 5A | Hour0 | 3 | Cold | None | Standard Efficiency | East North Central | East North Central | Midwest | MI, Rochester Hills | Gas, 80% Usage | Standard, 80% Usage | Yes | Gas, 80% Usage | 62F | No | 0F | None | Not Applicable | G2601250 | G2601250, G26002903 | None | None | 20 ft^2 | Fiberglass | 30% Leakage, R-4 | 2 ft | None | data/cambium/LRMER_MidCase_15_2025start,data/cambium/LRMER_LowRECost_15_2025start,data/cambium/LRMER_95DecarbBy2035_15_2025start,data/cambium/LRMER_LowRECost_25_2025start | kg/MWh,kg/MWh,kg/MWh,kg/MWh | /lib/resources/data/cambium/LRMER_MidCase_15_2025start/RFCMc.csv,/lib/resources/data/cambium/LRMER_LowRECost_15_2025start/RFCMc.csv,/lib/resources/data/cambium/LRMER_95DecarbBy2035_15_2025start/RFCMc.csv,/lib/resources/data/cambium/LRMER_LowRECost_25_2025start/RFCMc.csv | lb/MBtu,lb/MBtu,lb/MBtu,lb/MBtu | 195.9,195.9,195.9,195.9 | 147.3,147.3,147.3,147.3 | 177.8,177.8,177.8,177.8 | LRMER_MidCase_15_2025start,LRMER_LowRECost_15_2025start,LRMER_95DecarbBy2035_15_2025start,LRMER_LowRECost_25_2025start | CO2e,CO2e,CO2e,CO2e | 200.0,200.0,200.0,200.0 | 300-400% | RFCMc | Vented Attic | None | None | None | None | None | Mobile Home | Mobile Home | Mobile Home | 750-999 | 0-1499 | Ambient | None | 1 | 1 | <8 | Brick, Medium/Dark | Wood Frame | No | Natural Gas | 72F | Yes | 3F | Night +5h | No Exterior Use | Uninsulated | 50% Usage | AC, SEER 13 | 100% Conditioned | Central AC | Yes | None | No | Fuel Furnace, 80% AFUE | Ducted Heating | Natural Gas Fuel Furnace | None | None | None | No | None | None | None | None | 50000-59999 | 40000-59999 | 40000-59999 | 20 ACH50 | R-38 | Uninsulated | None | None | Unfinished, Uninsulated | None | Wood Stud, R-11 | Summer = 0.7, Winter = 0.85 | MISO | 100% Incandescent | 100% Usage | 100% Usage | CR04 | None | None | None | None | None | None | None | None | None | None | None | Cooling Season, 7 days/wk | Left/Right at 15ft | 2 | Southeast | None | 50% | 94% | G26002903 | In metro area, not/partially in principal city | None | None | No | Hour20 | 103 | EF 17.6, 100% Usage | Metal, Dark | Stochastic | 1 | 1 | 2018 | 31 | 12 | 15 | None | MI | Owner | 1 | Low | Occupied | 1980s | 1980-99 | Natural Gas Standard | Natural Gas | Yes | Oakland Co Intl | 42.67 | -83.42 | F6 B6 L6 R6 | Double, Clear, Metal, Air | 67.9925 | 0.26198 |  | 54.5112 | 0.21004 |  | 22.8595 | 0.08808 |  | 679.6318 | 2.6187 |  | 2287.4197 | 8.8137 |  | 0 | 0 |  | 0 | 0 |  | 538.6646 | 2.0755 |  | 0 | 0 | 0 | 0 | 0 | 144.191 | 0.55558 |  | 0 | 1247.8966 | 4.8083 |  | 21.9803 | 0.084693 |  | 943.1027 | 3.6339 |  | 0 | 0 | 0 | 22.2734 | 0.085822 |  | 434.0383 | 1.6724 |  | 0 | 0 | 0 | 0 | 724.7648 | 0 | 0 | 0 | 24917.1954 | 96.0086 |  | 0 | 3116.8108 | 12.0094 |  | 0 | 0 | 650.9108 | 2.508 |  | 0 | 0 | 0 | 0 | 0 | 35873.6574 | 35873.6574 | 138.2251 |  | 6464.2686 | 6464.2686 | 0 | 29409.3888 | 0 | 1183.1408 | 0 | 6704.7312 | 0 | 2617.4829 | 0 | 6704.7312 | 0 | 2500.4556 | 0 | 6704.7312 | 0 | 2726.4249 | 0 | 6704.7312 | 0 | 7887.872 | 9322.2141 | 9205.1868 | 9431.1561
243006 | 0 | 242.131 | TRUE | 2176 | CBSA Detroit-Warren-Dearborn, MI | 5A | 5A | Hour21 | 3 | Cold | None | Standard Efficiency | East North Central | East North Central | Midwest | MI, St Clair Shores | Gas, 120% Usage | EnergyStar, 120% Usage | Yes | Electric, 120% Usage | 65F | Yes | 2F | Day Setup +2h | Not Applicable | G2600990 | G2600990, G26003005 | None | None | 20 ft^2 | Fiberglass | None | 2 ft | None | data/cambium/LRMER_MidCase_15_2025start,data/cambium/LRMER_LowRECost_15_2025start,data/cambium/LRMER_95DecarbBy2035_15_2025start,data/cambium/LRMER_LowRECost_25_2025start | kg/MWh,kg/MWh,kg/MWh,kg/MWh | /lib/resources/data/cambium/LRMER_MidCase_15_2025start/RFCMc.csv,/lib/resources/data/cambium/LRMER_LowRECost_15_2025start/RFCMc.csv,/lib/resources/data/cambium/LRMER_95DecarbBy2035_15_2025start/RFCMc.csv,/lib/resources/data/cambium/LRMER_LowRECost_25_2025start/RFCMc.csv | lb/MBtu,lb/MBtu,lb/MBtu,lb/MBtu | 195.9,195.9,195.9,195.9 | 147.3,147.3,147.3,147.3 | 177.8,177.8,177.8,177.8 | LRMER_MidCase_15_2025start,LRMER_LowRECost_15_2025start,LRMER_95DecarbBy2035_15_2025start,LRMER_LowRECost_25_2025start | CO2e,CO2e,CO2e,CO2e | 200.0,200.0,200.0,200.0 | 400%+ | RFCMc | Vented Attic | None | None | None | None | None | Single-Family Detached | Single-Family Detached | Single-Family Detached | 2000-2499 | 1500-2499 | Heated Basement | None | 1 | 1 | <8 | None | Brick | No | Electricity | 67F | No | 0F | None | No Exterior Use | Uninsulated | 200% Usage | None | None | None | No | None | Yes | Electric Baseboard, 100% Efficiency | Non-Ducted Heating | Electricity Baseboard | None | None | None | No | None | None | None | None | 100000-119999 | 100000-119999 | 100000-149999 | 7 ACH50 | R-7 | Uninsulated | Uninsulated | Uninsulated | Unfinished, Uninsulated | None | Brick, 12-in, 3-wythe, Uninsulated | Summer = 0.7, Winter = 0.85 | MISO | 100% CFL | 100% Usage | 100% Usage | CR04 | None | EF 15.9 | None | None | None | None | Electric | None | None | None | None | Cooling Season, 7 days/wk | Left/Right at 15ft | 4 | Southwest | None | 200% | 85% | G26003005 | In metro area, not/partially in principal city | None | None | No | Hour22 | 103 | EF 19.9, 100% Usage | Asphalt Shingles, Medium | Stochastic | 1 | 1 | 2018 | 31 | 12 | 15 | None | MI | Owner | 1 | High | Occupied | 1960s | 1960-79 | Electric Standard | Electricity | Yes | Selfridge Angb | 42.6 | -82.83 | F12 B12 L12 R12 | Single, Clear, Metal | 67.9925 | 0.10655 |  | 69.4578 | 0.10885 |  | 45.426 | 0.071187 |  | 0 | 0 |  | 0 | 0 |  | 0 | 0 |  | 0 | 0 |  | 0 | 0 |  | 0 | 22936.035 | 1249.655 | 1234.4153 | 8117.4825 | 52.1667 | 0.08175 |  | 0 | 753.7788 | 1.1812 |  | 21.9803 | 0.034445 |  | 5078.6286 | 7.9587 |  | 0 | 0 | 0 | 644.7564 | 1.0104 |  | 880.0924 | 1.3792 |  | 0 | 0 | 0 | 0 | 924.6392 | 0 | 0 | 0 | 0 | 0 |  | 0 | 0 | 0 |  | 0 | 0 | 0 | 0 |  | 0 | 0 | 0 | 0 | 0 | 42076.7997 | 42076.7997 | 65.9384 |  | 41152.1604 | 41152.1604 | 0 | 924.6392 | 0 | 7449.1733 | 0 | 210.8012 | 0 | 16818.2348 | 0 | 210.8012 | 0 | 15554.5873 | 0 | 210.8012 | 0 | 17623.9365 | 0 | 210.8012 | 0 | 7659.9745 | 17029.036 | 15765.3884 | 17834.7376
243038 | 0 | 242.131 | TRUE | 1690 | Non-CBSA East North Central | 5A | 5A | Hour2 | 3 | Cold | None | Standard Efficiency | East North Central | East North Central | Midwest | Not in a census Place | Gas, 120% Usage | EnergyStar, 120% Usage | Yes | Electric, 120% Usage | 72F | No | 0F | None | Not Applicable | G2601210 | G2601210, G26000700 | None | 318 Rated kWh, 120% Usage | 20 ft^2 | Fiberglass | None | 2 ft | None | data/cambium/LRMER_MidCase_15_2025start,data/cambium/LRMER_LowRECost_15_2025start,data/cambium/LRMER_95DecarbBy2035_15_2025start,data/cambium/LRMER_LowRECost_25_2025start | kg/MWh,kg/MWh,kg/MWh,kg/MWh | /lib/resources/data/cambium/LRMER_MidCase_15_2025start/RFCMc.csv,/lib/resources/data/cambium/LRMER_LowRECost_15_2025start/RFCMc.csv,/lib/resources/data/cambium/LRMER_95DecarbBy2035_15_2025start/RFCMc.csv,/lib/resources/data/cambium/LRMER_LowRECost_25_2025start/RFCMc.csv | lb/MBtu,lb/MBtu,lb/MBtu,lb/MBtu | 195.9,195.9,195.9,195.9 | 147.3,147.3,147.3,147.3 | 177.8,177.8,177.8,177.8 | LRMER_MidCase_15_2025start,LRMER_LowRECost_15_2025start,LRMER_95DecarbBy2035_15_2025start,LRMER_LowRECost_25_2025start | CO2e,CO2e,CO2e,CO2e | 200.0,200.0,200.0,200.0 | 400%+ | RFCMc | Finished Attic or Cathedral Ceilings | None | None | None | None | None | Single-Family Detached | Single-Family Detached | Single-Family Detached | 1500-1999 | 1500-2499 | Heated Basement | 1 Car | 2 | 2 | <8 | None | Brick | No | Natural Gas | 65F | Yes | 6F | Night +4h | No Exterior Use | Uninsulated | 200% Usage | Room AC, EER 12.0 | 20% Conditioned | Room AC | No | None | No | Fuel Wall/Floor Furnace, 68% AFUE | Non-Ducted Heating | Natural Gas Fuel Wall/Floor Furnace | None | None | None | No | None | None | None | None | 60000-69999 | 60000-79999 | 60000-99999 | 15 ACH50 | None | Uninsulated | Uninsulated | Uninsulated | Finished, R-38 | None | Brick, 12-in, 3-wythe, Uninsulated | Summer = 0.7, Winter = 0.85 | MISO | 100% LED | 100% Usage | 100% Usage | CR04 | None | EF 6.7 | None | Gas Fireplace | None | None | None | None | None | None | None | Cooling Season, 7 days/wk | Left/Right at 15ft | 2 | Northwest | None | 200% | 85% | G26000700 | In metro area, not/partially in principal city | None | None | No | Hour8 | 103 | EF 15.9, 100% Usage | Composition Shingles | Stochastic | 1 | 1 | 2018 | 31 | 12 | 15 | None | MI | Owner | 1 | High | Occupied | 1950s | 1940-59 | Natural Gas Standard | Natural Gas | Yes | Muskegon | 43.17 | -86.24 | F9 B9 L9 R9 | Triple, Low-E, Non-metal, Air, L-Gain | 54.5112 | 0.10999 |  | 42.7884 | 0.086336 |  | 28.1348 | 0.056769 |  | 0 | 0 |  | 348.4615 | 0.70311 |  | 117.2284 | 0.23654 |  | 0 | 0 |  | 0 | 0 |  | 0 | 0 | 0 | 0 | 0 | 30.7725 | 0.062091 |  | 16.7051 | 473.6028 | 0.95561 |  | 21.9803 | 0.044351 |  | 3821.3537 | 7.7105 |  | 0 | 0 | 0 | 486.498 | 0.98163 |  | 1836.0903 | 3.7048 |  | 0 | 0 | 0 | 0 | 570.3163 | 1570.2748 | 0 | 0 | 25583.6391 | 51.6214 |  | 0 | 7100.5259 | 14.3271 |  | 0 | 0 | 0 | 0 |  | 0 | 0 | 0 | 0 | 0 | 42102.5899 | 42102.5899 | 84.9526 |  | 7277.8339 | 7277.8339 | 0 | 34824.756 | 0 | 1305.8584 | 0 | 7939.337 | 0 | 2950.5322 | 0 | 7939.337 | 0 | 2775.2854 | 0 | 7939.337 | 0 | 3073.414 | 0 | 7939.337 | 0 | 9245.1954 | 10889.8692 | 10714.6224 | 11012.751
243051 | 0 | 242.131 | TRUE | 1690 | CBSA Detroit-Warren-Dearborn, MI | 5A | 5A | Hour13 | 5 | Cold | None | Standard Efficiency | East North Central | East North Central | Midwest | Not in a census Place | Electric, 80% Usage | Standard, 80% Usage | Yes | Propane, 80% Usage | 78F | Yes | 2F | Day Setup and Night Setback | Not Applicable | G2601470 | G2601470, G26003100 | None | None | 20 ft^2 | Fiberglass | 20% Leakage, Uninsulated | 2 ft | None | data/cambium/LRMER_MidCase_15_2025start,data/cambium/LRMER_LowRECost_15_2025start,data/cambium/LRMER_95DecarbBy2035_15_2025start,data/cambium/LRMER_LowRECost_25_2025start | kg/MWh,kg/MWh,kg/MWh,kg/MWh | /lib/resources/data/cambium/LRMER_MidCase_15_2025start/RFCMc.csv,/lib/resources/data/cambium/LRMER_LowRECost_15_2025start/RFCMc.csv,/lib/resources/data/cambium/LRMER_95DecarbBy2035_15_2025start/RFCMc.csv,/lib/resources/data/cambium/LRMER_LowRECost_25_2025start/RFCMc.csv | lb/MBtu,lb/MBtu,lb/MBtu,lb/MBtu | 195.9,195.9,195.9,195.9 | 147.3,147.3,147.3,147.3 | 177.8,177.8,177.8,177.8 | LRMER_MidCase_15_2025start,LRMER_LowRECost_15_2025start,LRMER_95DecarbBy2035_15_2025start,LRMER_LowRECost_25_2025start | CO2e,CO2e,CO2e,CO2e | 200.0,200.0,200.0,200.0 | 150-200% | RFCMc | Vented Attic | None | None | None | None | None | Single-Family Detached | Single-Family Detached | Single-Family Detached | 1500-1999 | 1500-2499 | Unvented Crawlspace | 2 Car | 1 | 1 | <8 | None | Brick | No | Propane | 68F | Yes | 3F | Day and Night +1h | No Exterior Use | Uninsulated | 50% Usage | AC, SEER 10 | 100% Conditioned | Central AC | Yes | None | No | Fuel Furnace, 92.5% AFUE | Ducted Heating | Propane Fuel Furnace | None | None | None | No | None | None | None | None | 20000-24999 | 20000-39999 | 20000-39999 | 7 ACH50 | R-49 | Uninsulated | Wall R-5, Exterior | R-5, Exterior | Unfinished, Uninsulated | None | Brick, 12-in, 3-wythe, R-15 | Summer = 0.7, Winter = 0.85 | MISO | 100% Incandescent | 100% Usage | 100% Usage | CR04 | None | None | None | None | None | None | None | None | None | None | None | Cooling Season, 7 days/wk | Left/Right at 15ft | 1 | West | None | 50% | 85% | G26003100 | In metro area, not/partially in principal city | None | None | No | Hour17 | 103 | EF 17.6, 100% Usage | Composition Shingles | Stochastic | 1 | 1 | 2018 | 31 | 12 | 15 | None | MI | Owner | 1 | Low | Occupied | 1990s | 1980-99 | Natural Gas Standard | Natural Gas | Yes | St Clair Co Intl | 42.91 | -82.52 | F9 B9 L9 R9 | Double, Clear, Metal, Air | 54.5112 | 0.10999 |  | 420.557 | 0.84858 |  | 15.8258 | 0.031933 |  | 137.4503 | 0.27734 |  | 1000.8377 | 2.0194 |  | 0 | 0 |  | 0 | 0 |  | 271.3838 | 0.54759 |  | 0 | 0 | 0 | 0 | 0 | 184.6348 | 0.37255 |  | 99.9372 | 1938.9582 | 3.9123 |  | 27.2556 | 0.054995 |  | 829.0981 | 1.6729 |  | 0 | 0 | 0 | 18.4635 | 0.037255 |  | 434.0383 | 0.87578 |  | 0 | 0 | 0 | 0 | 0 | 0 | 0 | 0 | 0 | 0 |  | 0 | 2237.3045 | 4.5143 |  | 0 | 0 | 0 | 0 |  | 0 | 0 | 14213.6538 | 0 | 543.9399 | 22427.5567 | 22427.5567 | 45.2532 |  | 5432.9515 | 5432.9515 | 0 | 2237.3045 | 14757.3007 | 986.6224 | 0 | 510.046 | 4060.9898 | 2195.5036 | 0 | 510.046 | 4060.9898 | 2075.5924 | 0 | 510.046 | 4060.9898 | 2300.406 | 0 | 510.046 | 4060.9898 | 5557.6582 | 6766.5395 | 6646.6283 | 6871.4418
243073 | 0 | 242.131 | TRUE | 2176 | Non-CBSA East North Central | 5A | 5A | Hour21 | 2 | Cold | None | Standard Efficiency | East North Central | East North Central | Midwest | In another census Place | Electric, 120% Usage | EnergyStar, 120% Usage | Yes | Electric, 120% Usage | 72F | Yes | 2F | Day Setup -1h | Not Applicable | G2600210 | G2600210, G26002400 | None | None | 20 ft^2 | Fiberglass | 0% Leakage, Uninsulated | 2 ft | None | data/cambium/LRMER_MidCase_15_2025start,data/cambium/LRMER_LowRECost_15_2025start,data/cambium/LRMER_95DecarbBy2035_15_2025start,data/cambium/LRMER_LowRECost_25_2025start | kg/MWh,kg/MWh,kg/MWh,kg/MWh | /lib/resources/data/cambium/LRMER_MidCase_15_2025start/RFCMc.csv,/lib/resources/data/cambium/LRMER_LowRECost_15_2025start/RFCMc.csv,/lib/resources/data/cambium/LRMER_95DecarbBy2035_15_2025start/RFCMc.csv,/lib/resources/data/cambium/LRMER_LowRECost_25_2025start/RFCMc.csv | lb/MBtu,lb/MBtu,lb/MBtu,lb/MBtu | 195.9,195.9,195.9,195.9 | 147.3,147.3,147.3,147.3 | 177.8,177.8,177.8,177.8 | LRMER_MidCase_15_2025start,LRMER_LowRECost_15_2025start,LRMER_95DecarbBy2035_15_2025start,LRMER_LowRECost_25_2025start | CO2e,CO2e,CO2e,CO2e | 200.0,200.0,200.0,200.0 | 400%+ | RFCMc | Vented Attic | None | None | None | None | None | Single-Family Detached | Single-Family Detached | Single-Family Detached | 2000-2499 | 1500-2499 | Heated Basement | 1 Car | 1 | 1 | <8 | Vinyl, Light | Brick | No | Natural Gas | 68F | Yes | 6F | Night +1h | No Exterior Use | Uninsulated | 200% Usage | AC, SEER 13 | 60% Conditioned | Central AC | Yes | None | No | Fuel Furnace, 80% AFUE | Ducted Heating | Natural Gas Fuel Furnace | None | None | None | No | None | None | None | None | 100000-119999 | 100000-119999 | 100000-149999 | 6 ACH50 | R-49 | Uninsulated | Wall R-15, Exterior | R-15, Exterior | Unfinished, Uninsulated | None | Brick, 12-in, 3-wythe, R-19 | Summer = 0.7, Winter = 0.85 | None | 100% CFL | 100% Usage | 100% Usage | CR04 | None | EF 17.6 | None | None | None | None | None | None | None | None | None | Cooling Season, 7 days/wk | Left/Right at 15ft | 2 | South | None | 200% | 85% | G26002400 | In metro area, not/partially in principal city | None | None | No | Hour19 | 104 | EF 15.9, 100% Usage | Composition Shingles | Stochastic | 1 | 1 | 2018 | 31 | 12 | 15 | None | MI | Owner | 1 | High | Occupied | 2000s | 2000-09 | Natural Gas Standard | Natural Gas | Yes | Southwest Michigan | 42.13 | -86.42 | F9 B9 L9 R9 | Double, Low-E, Non-metal, Air, M-Gain | 67.9925 | 0.10655 |  | 480.0504 | 0.75228 |  | 28.1348 | 0.04409 |  | 40.1507 | 0.06292 |  | 736.1945 | 1.1537 |  | 0 | 0 |  | 0 | 0 |  | 209.8389 | 0.32884 |  | 0 | 0 | 0 | 0 | 0 | 52.1667 | 0.08175 |  | 24.911 | 753.7788 | 1.1812 |  | 16.412 | 0.025719 |  | 4069.2918 | 6.377 |  | 0 | 0 | 0 | 487.0841 | 0.76331 |  | 914.0887 | 1.4325 |  | 0 | 0 | 0 | 0 | 0 | 0 | 0 | 0 | 8285.9984 | 12.985 |  | 0 | 6794.5597 | 10.6477 |  | 0 | 0 | 0 | 0 |  | 0 | 0 | 0 | 0 | 0 | 22960.653 | 22960.653 | 35.9815 |  | 7880.0949 | 7880.0949 | 0 | 15080.265 | 0 | 1407.6609 | 0 | 3438.0147 | 0 | 3180.856 | 0 | 3438.0147 | 0 | 2995.4705 | 0 | 3438.0147 | 0 | 3310.2182 | 0 | 3438.0147 | 0 | 4845.6756 | 6618.8707 | 6433.4852 | 6748.2329
243080 | 0 | 242.131 | TRUE | 617 | CBSA Detroit-Warren-Dearborn, MI | 5A | 5A | Hour21 | 1 | Cold | None | Standard Efficiency, No usage | East North Central | East North Central | Midwest | MI, Detroit | None | None | None | Propane, 80% Usage | 72F | No | 0F | None | Double-Loaded Interior | G2601630 | G2601630, G26003212 | None | 290 Rated kWh, 80% Usage | 20 ft^2 | Fiberglass | 30% Leakage, Uninsulated | 2 ft | None | data/cambium/LRMER_MidCase_15_2025start,data/cambium/LRMER_LowRECost_15_2025start,data/cambium/LRMER_95DecarbBy2035_15_2025start,data/cambium/LRMER_LowRECost_25_2025start | kg/MWh,kg/MWh,kg/MWh,kg/MWh | /lib/resources/data/cambium/LRMER_MidCase_15_2025start/RFCMc.csv,/lib/resources/data/cambium/LRMER_LowRECost_15_2025start/RFCMc.csv,/lib/resources/data/cambium/LRMER_95DecarbBy2035_15_2025start/RFCMc.csv,/lib/resources/data/cambium/LRMER_LowRECost_25_2025start/RFCMc.csv | lb/MBtu,lb/MBtu,lb/MBtu,lb/MBtu | 195.9,195.9,195.9,195.9 | 147.3,147.3,147.3,147.3 | 177.8,177.8,177.8,177.8 | LRMER_MidCase_15_2025start,LRMER_LowRECost_15_2025start,LRMER_95DecarbBy2035_15_2025start,LRMER_LowRECost_25_2025start | CO2e,CO2e,CO2e,CO2e | 200.0,200.0,200.0,200.0 | 150-200% | RFCMc | None | Right | None | Top | 4 | None | 3 or 4 Unit | Multifamily with 2-4 Units | Multi-Family with 2 - 4 Units | 500-749 | 0-1499 | Vented Crawlspace | None | 2 | 2 | <8 | Vinyl, Light | Wood Frame | No | Propane | 55F | Yes | 6F | Day and Night +1h | No Exterior Use | Uninsulated | 50% Usage | Shared Cooling | 100% Conditioned | Central AC | Yes | Heating and Cooling | No | Shared Heating | Ducted Heating | Propane Shared Heating | None | None | Fan Coil Heating and Cooling, Propane | No | None | None | None | None | 20000-24999 | 20000-39999 | 20000-39999 | 20 ACH50 | None | Uninsulated | Uninsulated | Uninsulated | Finished, R-30 | None | Wood Stud, Uninsulated | Summer = 0.7, Winter = 0.85 | MISO | 100% CFL | 100% Usage | 100% Usage | CR04 | None | EF 6.7 | EF 12, National Average | None | None | None | None | None | None | None | None | Cooling Season, 7 days/wk | 7 | 1 | South | None | 50% | 96% | G26003212 | In metro area, principal city | None | None | None | Hour11 | 103 | EF 19.9, 100% Usage | Asphalt Shingles, Medium | Stochastic | 1 | 1 | 2018 | 31 | 12 | 15 | None | MI | Renter | 1 | Low | Vacant | <1940 | <1940 | Electric Standard | Electricity | No | Detroit Metropolita | 42.22 | -83.35 | F18 B18 L18 R18 | Double, Clear, Non-metal, Air | 0 | 0 |  | 0 | 0 |  | 0 | 0 |  | 10.5506 | 0.05831 |  | 892.1083 | 4.9305 |  | 0 | 0 |  | 319.7405 | 1.7671 |  | 116.0561 | 0.64141 |  | 0 | 0 | 0 | 0 | 361.9428 | 0 | 0 |  | 0 | 0 | 0 |  | 16.412 | 0.090705 |  | 0 | 0 |  | 0 | 0 | 0 | 0 | 0 |  | 1756.0819 | 9.7054 |  | 0 | 0 | 0 | 0 | 0 | 0 | 0 | 0 | 0 | 0 |  | 0 | 0 | 0 |  | 0 | 0 | 0 | 0 |  | 0 | 0 | 4307.5586 | 0 | 0 | 7780.1577 | 7780.1577 | 42.9989 |  | 3472.8922 | 3472.8922 | 0 | 0 | 4307.5586 | 624.5681 | 0 | 0 | 1185.3357 | 1398.3092 | 0 | 0 | 1185.3357 | 1333.6986 | 0 | 0 | 1185.3357 | 1445.036 | 0 | 0 | 1185.3357 | 1809.9039 | 2583.6449 | 2519.0343 | 2630.3717
243102 | 0 | 242.131 | TRUE | 1690 | Non-CBSA East North Central | 6A | 6A | Hour5 | 3 | Cold | None | Standard Efficiency, No usage | East North Central | East North Central | Midwest | Not in a census Place | Electric, 100% Usage | Standard, 100% Usage | Yes | Electric, 100% Usage | 72F | Yes | 5F | Night Setup +2h | Not Applicable | G2601230 | G2601230, G26000600 | None | None | 20 ft^2 | Fiberglass | 20% Leakage, Uninsulated | 2 ft | None | data/cambium/LRMER_MidCase_15_2025start,data/cambium/LRMER_LowRECost_15_2025start,data/cambium/LRMER_95DecarbBy2035_15_2025start,data/cambium/LRMER_LowRECost_25_2025start | kg/MWh,kg/MWh,kg/MWh,kg/MWh | /lib/resources/data/cambium/LRMER_MidCase_15_2025start/RFCMc.csv,/lib/resources/data/cambium/LRMER_LowRECost_15_2025start/RFCMc.csv,/lib/resources/data/cambium/LRMER_95DecarbBy2035_15_2025start/RFCMc.csv,/lib/resources/data/cambium/LRMER_LowRECost_25_2025start/RFCMc.csv | lb/MBtu,lb/MBtu,lb/MBtu,lb/MBtu | 195.9,195.9,195.9,195.9 | 147.3,147.3,147.3,147.3 | 177.8,177.8,177.8,177.8 | LRMER_MidCase_15_2025start,LRMER_LowRECost_15_2025start,LRMER_95DecarbBy2035_15_2025start,LRMER_LowRECost_25_2025start | CO2e,CO2e,CO2e,CO2e | 200.0,200.0,200.0,200.0 | 400%+ | RFCMc | Vented Attic | None | None | None | None | None | Single-Family Detached | Single-Family Detached | Single-Family Detached | 1500-1999 | 1500-2499 | Unheated Basement | None | 2 | 2 | <8 | None | Brick | No | Natural Gas | 55F | Yes | 3F | Night +3h | No Exterior Use | Uninsulated | 100% Usage | AC, SEER 10 | 100% Conditioned | Central AC | Yes | None | No | Fuel Furnace, 92.5% AFUE | Ducted Heating | Natural Gas Fuel Furnace | None | None | None | No | None | None | None | None | 80000-99999 | 80000-99999 | 60000-99999 | 50 ACH50 | R-49 | Uninsulated | Uninsulated | Uninsulated | Unfinished, Uninsulated | None | Brick, 12-in, 3-wythe, Uninsulated | Summer = 0.7, Winter = 0.85 | MISO | 100% LED | 100% Usage | 100% Usage | CR04 | None | None | EF 12, National Average | None | None | None | None | Has Pool | None | 1.0 HP Pump | None | Cooling Season, 7 days/wk | Left/Right at 15ft | 1 | Southeast | None | 100% | 85% | G26000600 | Not/partially in metro area | None | None | No | Hour12 | 103 | EF 17.6, 100% Usage | Composition Shingles | Stochastic | 1 | 1 | 2018 | 31 | 12 | 15 | None | MI | Owner | 1 | Medium | Vacant | 1950s | 1940-59 | Natural Gas Standard | Natural Gas | Yes | Roben Hood | 43.72 | -85.5 | F18 B18 L18 R18 | Double, Clear, Metal, Air | 0 | 0 |  | 0 | 0 |  | 0 | 0 |  | 115.1769 | 0.2324 |  | 2501.0685 | 5.0465 |  | 0 | 0 |  | 319.7405 | 0.64516 |  | 812.9791 | 1.6404 |  | 0 | 0 | 0 | 0 | 0 | 0 | 0 |  | 0 | 0 | 0 |  | 21.9803 | 0.044351 |  | 0 | 0 |  | 0 | 1672.8497 | 0 | 0 | 0 |  | 434.0383 | 0.87578 |  | 0 | 0 | 0 | 0 | 0 | 0 | 0 | 0 | 36653.5195 | 73.9577 |  | 0 | 1551.2252 | 3.13 |  | 0 | 0 | 0 | 0 |  | 0 | 0 | 0 | 0 | 0 | 44082.8711 | 44082.8711 | 88.9483 |  | 5878.1265 | 5878.1265 | 0 | 38204.7447 | 0 | 1021.7209 | 0 | 8709.9056 | 0 | 2282.4441 | 0 | 8709.9056 | 0 | 2223.3869 | 0 | 8709.9056 | 0 | 2340.2141 | 0 | 8709.9056 | 0 | 9731.6265 | 10992.3498 | 10933.2925 | 11050.1198
243139 | 0 | 242.131 | TRUE | 853 | Non-CBSA East North Central | 5A | 5A | Hour1 | 1 | Cold | None | Standard Efficiency | East North Central | East North Central | Midwest | In another census Place | None | None | None | Electric, 120% Usage | 70F | No | 0F | None | Double-Loaded Interior | G2600250 | G2600250, G26002000 | None | None | 20 ft^2 | Fiberglass | None | 2 ft | None | data/cambium/LRMER_MidCase_15_2025start,data/cambium/LRMER_LowRECost_15_2025start,data/cambium/LRMER_95DecarbBy2035_15_2025start,data/cambium/LRMER_LowRECost_25_2025start | kg/MWh,kg/MWh,kg/MWh,kg/MWh | /lib/resources/data/cambium/LRMER_MidCase_15_2025start/RFCMc.csv,/lib/resources/data/cambium/LRMER_LowRECost_15_2025start/RFCMc.csv,/lib/resources/data/cambium/LRMER_95DecarbBy2035_15_2025start/RFCMc.csv,/lib/resources/data/cambium/LRMER_LowRECost_25_2025start/RFCMc.csv | lb/MBtu,lb/MBtu,lb/MBtu,lb/MBtu | 195.9,195.9,195.9,195.9 | 147.3,147.3,147.3,147.3 | 177.8,177.8,177.8,177.8 | LRMER_MidCase_15_2025start,LRMER_LowRECost_15_2025start,LRMER_95DecarbBy2035_15_2025start,LRMER_LowRECost_25_2025start | CO2e,CO2e,CO2e,CO2e | 200.0,200.0,200.0,200.0 | 400%+ | RFCMc | None | Left | None | Bottom | 10 | None | 10 to 19 Unit | Multifamily with 5+ units, 1-3 stories | Multi-Family with 5+ Units | 750-999 | 0-1499 | Slab | None | 1 | 1 | <8 | None | Brick | No | Electricity | 72F | No | 0F | None | No Exterior Use | Uninsulated | 200% Usage | Room AC, EER 9.8 | 20% Conditioned | Room AC | No | None | Yes | Electric Baseboard, 100% Efficiency | Non-Ducted Heating | Electricity Baseboard | None | None | None | No | None | None | None | None | 100000-119999 | 100000-119999 | 100000-149999 | 15 ACH50 | None | None | None | None | Finished, R-30 | Uninsulated | Brick, 12-in, 3-wythe, Uninsulated | Summer = 0.7, Winter = 0.85 | MISO | 100% CFL | 100% Usage | 100% Usage | CR04 | None | None | None | Gas Fireplace | None | None | None | None | None | None | None | Cooling Season, 7 days/wk | 27 | 1 | South | None | 200% | 89% | G26002000 | In metro area, not/partially in principal city | None | None | None | Hour17 | 103 | EF 17.6, 100% Usage | Asphalt Shingles, Medium | Stochastic | 1 | 1 | 2018 | 31 | 12 | 15 | None | MI | Renter | 1 | High | Occupied | 1950s | 1940-59 | Electric Tankless | Electricity | Yes | W K Kellogg | 42.31 | -85.25 | F30 B30 L30 R30 | Double, Clear, Metal, Air | 67.9925 | 0.27181 |  | 0 | 0 |  | 0 | 0 |  | 0 | 0 |  | 419.0916 | 1.6754 |  | 0 | 0 |  | 0 | 0 |  | 0 | 0 |  | 0 | 12406.5776 | 0 | 0 | 2444.7989 | 35.7547 | 0.14293 |  | 0 | 390.3707 | 1.5606 |  | 16.412 | 0.065609 |  | 2462.6762 | 9.8449 |  | 0 | 0 | 0 | 416.454 | 1.6648 |  | 434.0383 | 1.7351 |  | 0 | 0 | 0 | 0 | 0 | 1152.3554 | 0 | 0 | 0 | 0 |  | 0 | 0 | 0 |  | 0 | 0 | 0 | 0 |  | 0 | 0 | 0 | 0 | 0 | 20245.9357 | 20245.9357 | 80.9363 |  | 19093.8733 | 19093.8733 | 0 | 1152.3554 | 0 | 3455.1052 | 0 | 262.7053 | 0 | 7805.7414 | 0 | 262.7053 | 0 | 7209.4869 | 0 | 262.7053 | 0 | 8179.277 | 0 | 262.7053 | 0 | 3717.8104 | 8068.4466 | 7472.1922 | 8441.9822
243150 | 0 | 242.131 | TRUE | 1138 | CBSA Detroit-Warren-Dearborn, MI | 5A | 5A | Hour10 | 3 | Cold | None | Standard Efficiency | East North Central | East North Central | Midwest | MI, Troy | Electric, 100% Usage | EnergyStar, 100% Usage | Yes | Gas, 100% Usage | 68F | No | 0F | None | Double-Loaded Interior | G2601250 | G2601250, G26002903 | None | 290 Rated kWh, 100% Usage | 20 ft^2 | Fiberglass | 30% Leakage, Uninsulated | 2 ft | None | data/cambium/LRMER_MidCase_15_2025start,data/cambium/LRMER_LowRECost_15_2025start,data/cambium/LRMER_95DecarbBy2035_15_2025start,data/cambium/LRMER_LowRECost_25_2025start | kg/MWh,kg/MWh,kg/MWh,kg/MWh | /lib/resources/data/cambium/LRMER_MidCase_15_2025start/RFCMc.csv,/lib/resources/data/cambium/LRMER_LowRECost_15_2025start/RFCMc.csv,/lib/resources/data/cambium/LRMER_95DecarbBy2035_15_2025start/RFCMc.csv,/lib/resources/data/cambium/LRMER_LowRECost_25_2025start/RFCMc.csv | lb/MBtu,lb/MBtu,lb/MBtu,lb/MBtu | 195.9,195.9,195.9,195.9 | 147.3,147.3,147.3,147.3 | 177.8,177.8,177.8,177.8 | LRMER_MidCase_15_2025start,LRMER_LowRECost_15_2025start,LRMER_95DecarbBy2035_15_2025start,LRMER_LowRECost_25_2025start | CO2e,CO2e,CO2e,CO2e | 200.0,200.0,200.0,200.0 | 400%+ | RFCMc | None | Right | None | Top | 4 | None | 3 or 4 Unit | Multifamily with 2-4 Units | Multi-Family with 2 - 4 Units | 1000-1499 | 0-1499 | Unheated Basement | None | 2 | 2 | <8 | Wood, Medium/Dark | Wood Frame | No | Natural Gas | 72F | No | 0F | None | No Exterior Use | Uninsulated | 100% Usage | Room AC, EER 12.0 | 100% Conditioned | Room AC | Yes | None | No | Fuel Furnace, 80% AFUE | Ducted Heating | Natural Gas Fuel Furnace | None | None | None | No | None | None | None | None | 180000-199999 | 140000+ | 150000+ | 20 ACH50 | None | Uninsulated | Uninsulated | Uninsulated | Finished, R-38 | None | Wood Stud, R-7 | Summer = 0.7, Winter = 0.85 | MISO | 100% Incandescent | 100% Usage | 100% Usage | CR04 | None | None | None | Gas Fireplace | None | None | None | None | None | None | None | Cooling Season, 7 days/wk | 27 | 4 | Southeast | None | 100% | 96% | G26002903 | In metro area, not/partially in principal city | None | None | None | Hour4 | 103 | EF 15.9, 100% Usage | Composition Shingles | Stochastic | 1 | 1 | 2018 | 31 | 12 | 15 | None | MI | Renter | 1 | Medium | Occupied | 1970s | 1960-79 | Natural Gas Standard | Natural Gas | Yes | Oakland Co Intl | 42.67 | -83.42 | F6 B6 L6 R6 | Double, Clear, Metal, Air | 67.9925 | 0.20374 |  | 530.4586 | 1.5895 |  | 31.0655 | 0.093087 |  | 0 | 0 |  | 1538.037 | 4.6087 |  | 127.4859 | 0.38201 |  | 0 | 0 |  | 426.1253 | 1.2769 |  | 0 | 0 | 0 | 0 | 0 | 156.793 | 0.46983 |  | 0 | 1465.0623 | 4.39 |  | 21.9803 | 0.065864 |  | 1962.4039 | 5.8803 |  | 0 | 0 | 0 | 32.5309 | 0.097478 |  | 480.0504 | 1.4385 |  | 0 | 0 | 0 | 0 | 0 | 1705.3806 | 0 | 0 | 16673.3993 | 49.9616 |  | 0 | 5661.5469 | 16.9647 |  | 0 | 0 | 953.6533 | 2.8576 |  | 0 | 0 | 0 | 0 | 0 | 31833.3796 | 31833.3796 | 95.3882 |  | 6839.6926 | 6839.6926 | 0 | 24993.9801 | 0 | 1235.9308 | 0 | 5698.08 | 0 | 2766.8463 | 0 | 5698.08 | 0 | 2621.059 | 0 | 5698.08 | 0 | 2883.3143 | 0 | 5698.08 | 0 | 6934.0108 | 8464.9263 | 8319.139 | 8581.3943
243183 | 0 | 242.131 | TRUE | 1220 | Non-CBSA East North Central | 5A | 5A | Hour21 | 4 | Cold | None | Standard Efficiency | East North Central | East North Central | Midwest | In another census Place | Electric, 100% Usage | EnergyStar, 100% Usage | Yes | Electric, 100% Usage | 75F | Yes | 2F | Night Setup -1h | Not Applicable | G2600490 | G2600490, G26001701 | None | None | 20 ft^2 | Fiberglass | None | 2 ft | None | data/cambium/LRMER_MidCase_15_2025start,data/cambium/LRMER_LowRECost_15_2025start,data/cambium/LRMER_95DecarbBy2035_15_2025start,data/cambium/LRMER_LowRECost_25_2025start | kg/MWh,kg/MWh,kg/MWh,kg/MWh | /lib/resources/data/cambium/LRMER_MidCase_15_2025start/RFCMc.csv,/lib/resources/data/cambium/LRMER_LowRECost_15_2025start/RFCMc.csv,/lib/resources/data/cambium/LRMER_95DecarbBy2035_15_2025start/RFCMc.csv,/lib/resources/data/cambium/LRMER_LowRECost_25_2025start/RFCMc.csv | lb/MBtu,lb/MBtu,lb/MBtu,lb/MBtu | 195.9,195.9,195.9,195.9 | 147.3,147.3,147.3,147.3 | 177.8,177.8,177.8,177.8 | LRMER_MidCase_15_2025start,LRMER_LowRECost_15_2025start,LRMER_95DecarbBy2035_15_2025start,LRMER_LowRECost_25_2025start | CO2e,CO2e,CO2e,CO2e | 200.0,200.0,200.0,200.0 | 400%+ | RFCMc | Vented Attic | None | None | None | None | None | Single-Family Detached | Single-Family Detached | Single-Family Detached | 1000-1499 | 0-1499 | Slab | 1 Car | 1 | 1 | <8 | Brick, Medium/Dark | Wood Frame | No | Natural Gas | 65F | Yes | 6F | Day and Night -5h | No Exterior Use | Uninsulated | 100% Usage | Room AC, EER 12.0 | 20% Conditioned | Room AC | No | None | No | Fuel Wall/Floor Furnace, 68% AFUE | Non-Ducted Heating | Natural Gas Fuel Wall/Floor Furnace | None | None | None | No | None | None | None | None | 140000-159999 | 140000+ | 100000-149999 | 20 ACH50 | R-30 | None | None | None | Unfinished, Uninsulated | Uninsulated | Wood Stud, Uninsulated | Summer = 0.7, Winter = 0.85 | MISO | 100% Incandescent | 100% Usage | 100% Usage | CR04 | None | None | None | None | None | None | None | None | None | None | None | Cooling Season, 7 days/wk | Left/Right at 15ft | 2 | South | None | 100% | 85% | G26001701 | In metro area, not/partially in principal city | None | None | No | Hour17 | 103 | EF 15.9, 100% Usage | Composition Shingles | Stochastic | 1 | 1 | 2018 | 31 | 12 | 15 | None | MI | Owner | 1 | Medium | Occupied | <1940 | <1940 | Natural Gas Premium | Natural Gas | Yes | Flint Bishop Intl | 42.97 | -83.75 | F18 B18 L18 R18 | Triple, Low-E, Non-metal, Air, L-Gain | 67.9925 | 0.19004 |  | 400.042 | 1.1182 |  | 23.4457 | 0.065533 |  | 0 | 0 |  | 212.4765 | 0.59389 |  | 0 | 0 |  | 0 | 0 |  | 0 | 0 |  | 0 | 0 | 0 | 0 | 0 | 160.896 | 0.44972 |  | 99.9372 | 1535.3993 | 4.2916 |  | 21.9803 | 0.061437 |  | 1790.6642 | 5.0051 |  | 0 | 0 | 0 | 405.6104 | 1.1337 |  | 480.0504 | 1.3418 |  | 0 | 0 | 0 | 0 | 0 | 0 | 0 | 0 | 20882.193 | 58.3674 |  | 0 | 3574.0017 | 9.9896 |  | 0 | 0 | 0 | 0 |  | 0 | 0 | 0 | 0 | 0 | 29654.9824 | 29654.9824 | 82.8881 |  | 5198.4946 | 5198.4946 | 0 | 24456.4877 | 0 | 928.0718 | 0 | 5575.5429 | 0 | 2090.8658 | 0 | 5575.5429 | 0 | 1971.5814 | 0 | 5575.5429 | 0 | 2192.0845 | 0 | 5575.5429 | 0 | 6503.6147 | 7666.4087 | 7547.1243 | 7767.6274
243196 | 0 | 242.131 | TRUE | 1220 | CBSA Detroit-Warren-Dearborn, MI | 5A | 5A | Hour0 | 2 | Cold | None | Standard Efficiency | East North Central | East North Central | Midwest | Not in a census Place | Gas, 100% Usage | EnergyStar, 100% Usage | Yes | Gas, 100% Usage | 72F | No | 0F | None | Not Applicable | G2600930 | G2600930, G26002800 | None | 318 Rated kWh, 100% Usage | 20 ft^2 | Fiberglass | 20% Leakage, R-4 | 2 ft | None | data/cambium/LRMER_MidCase_15_2025start,data/cambium/LRMER_LowRECost_15_2025start,data/cambium/LRMER_95DecarbBy2035_15_2025start,data/cambium/LRMER_LowRECost_25_2025start | kg/MWh,kg/MWh,kg/MWh,kg/MWh | /lib/resources/data/cambium/LRMER_MidCase_15_2025start/RFCMc.csv,/lib/resources/data/cambium/LRMER_LowRECost_15_2025start/RFCMc.csv,/lib/resources/data/cambium/LRMER_95DecarbBy2035_15_2025start/RFCMc.csv,/lib/resources/data/cambium/LRMER_LowRECost_25_2025start/RFCMc.csv | lb/MBtu,lb/MBtu,lb/MBtu,lb/MBtu | 195.9,195.9,195.9,195.9 | 147.3,147.3,147.3,147.3 | 177.8,177.8,177.8,177.8 | LRMER_MidCase_15_2025start,LRMER_LowRECost_15_2025start,LRMER_95DecarbBy2035_15_2025start,LRMER_LowRECost_25_2025start | CO2e,CO2e,CO2e,CO2e | 200.0,200.0,200.0,200.0 | 150-200% | RFCMc | Vented Attic | None | None | None | None | None | Mobile Home | Mobile Home | Mobile Home | 1000-1499 | 0-1499 | Ambient | None | 1 | 1 | <8 | Wood, Medium/Dark | Wood Frame | No | Natural Gas | 68F | Yes | 3F | Night -2h | No Exterior Use | Uninsulated | 100% Usage | AC, SEER 15 | 100% Conditioned | Central AC | Yes | None | No | Fuel Furnace, 76% AFUE | Ducted Heating | Natural Gas Fuel Furnace | None | None | None | No | None | None | None | None | 60000-69999 | 60000-79999 | 60000-99999 | 10 ACH50 | R-38 | Ceiling R-19 | None | None | Unfinished, Uninsulated | None | Wood Stud, R-11 | Summer = 0.7, Winter = 0.85 | MISO | 100% LED | 100% Usage | 100% Usage | CR04 | None | None | None | None | None | None | None | None | None | None | Typical Efficiency | Cooling Season, 7 days/wk | Left/Right at 15ft | 6 | West | None | 100% | 94% | G26002800 | In metro area, not/partially in principal city | None | None | No | Hour18 | 103 | EF 17.6, 100% Usage | Metal, Dark | Stochastic | 1 | 1 | 2018 | 31 | 12 | 15 | None | MI | Owner | 1 | Medium | Occupied | 1990s | 1980-99 | Natural Gas Standard | Natural Gas | Yes | Livingston Co | 42.63 | -83.98 | F15 B15 L15 R15 | Double, Low-E, Non-metal, Air, M-Gain | 67.9925 | 0.19004 |  | 80.3015 | 0.22445 |  | 52.4597 | 0.14663 |  | 629.5167 | 1.7596 |  | 1938.079 | 5.4171 |  | 246.1797 | 0.68809 |  | 0 | 0 |  | 131.5889 | 0.3678 |  | 0 | 0 | 0 | 0 | 0 | 26.9625 | 0.075363 |  | 0 | 375.131 | 1.0485 |  | 16.412 | 0.045873 |  | 3096.882 | 8.656 |  | 0 | 0 | 0 | 46.0122 | 0.12861 |  | 434.0383 | 1.2132 |  | 552.439 | 0 | 0 | 0 | 1065.8995 | 0 | 0 | 0 | 14730.6312 | 41.1733 |  | 0 | 9295.3351 | 25.9812 |  | 0 | 0 | 1348.42 | 3.7689 |  | 0 | 0 | 0 | 0 | 0 | 34133.9875 | 34133.9875 | 95.4073 |  | 7693.7017 | 7693.7017 | 0 | 26440.2858 | 0 | 1388.9674 | 0 | 6027.8285 | 0 | 3100.9321 | 0 | 6027.8285 | 0 | 2952.7852 | 0 | 6027.8285 | 0 | 3228.4178 | 0 | 6027.8285 | 0 | 7416.7959 | 9128.7605 | 8980.6136 | 9256.2463
243217 | 0 | 242.131 | TRUE | 333 | Non-CBSA East North Central | 5A | 5A | Hour5 | 2 | Cold | None | None | East North Central | East North Central | Midwest | MI, Kalamazoo | None | None | None | Gas, 120% Usage | 68F | Yes | 2F | Night Setup +2h | Double-Loaded Interior | G2600770 | G2600770, G26002102 | None | None | 20 ft^2 | Fiberglass | 30% Leakage, Uninsulated | 2 ft | None | data/cambium/LRMER_MidCase_15_2025start,data/cambium/LRMER_LowRECost_15_2025start,data/cambium/LRMER_95DecarbBy2035_15_2025start,data/cambium/LRMER_LowRECost_25_2025start | kg/MWh,kg/MWh,kg/MWh,kg/MWh | /lib/resources/data/cambium/LRMER_MidCase_15_2025start/RFCMc.csv,/lib/resources/data/cambium/LRMER_LowRECost_15_2025start/RFCMc.csv,/lib/resources/data/cambium/LRMER_95DecarbBy2035_15_2025start/RFCMc.csv,/lib/resources/data/cambium/LRMER_LowRECost_25_2025start/RFCMc.csv | lb/MBtu,lb/MBtu,lb/MBtu,lb/MBtu | 195.9,195.9,195.9,195.9 | 147.3,147.3,147.3,147.3 | 177.8,177.8,177.8,177.8 | LRMER_MidCase_15_2025start,LRMER_LowRECost_15_2025start,LRMER_95DecarbBy2035_15_2025start,LRMER_LowRECost_25_2025start | CO2e,CO2e,CO2e,CO2e | 200.0,200.0,200.0,200.0 | 100-150% | RFCMc | None | Middle | None | Bottom | 20 | None | 20 to 49 Unit | Multifamily with 5+ units, 1-3 stories | Multi-Family with 5+ Units | 0-499 | 0-1499 | Unheated Basement | None | 2 | 2 | <8 | None | Brick | No | Natural Gas | 72F | No | 0F | None | No Exterior Use | Uninsulated | 200% Usage | AC, SEER 13 | 100% Conditioned | Central AC | Yes | None | No | Fuel Furnace, 80% AFUE | Ducted Heating | Natural Gas Fuel Furnace | None | None | None | No | None | None | None | None | 10000-14999 | <20000 | <20000 | 15 ACH50 | None | Uninsulated | Uninsulated | Uninsulated | Finished, R-30 | None | Brick, 12-in, 3-wythe, R-11 | Summer = 0.7, Winter = 0.85 | MISO | 100% Incandescent | 100% Usage | 100% Usage | CR04 | None | None | None | None | None | None | None | None | None | None | None | Cooling Season, 7 days/wk | 7 | 1 | South | None | 200% | 89% | G26002102 | In metro area, principal city | None | None | None | Hour12 | 104 | EF 17.6, 100% Usage | Asphalt Shingles, Medium | Stochastic | 1 | 1 | 2018 | 31 | 12 | 15 | None | MI | Renter | 1 | High | Occupied | 1980s | 1980-99 | Natural Gas Standard | Natural Gas | No | Kalamazoo Battle Cr | 42.24 | -85.55 | F18 B18 L18 R18 | Single, Clear, Metal | 0 | 0 |  | 0 | 0 |  | 0 | 0 |  | 259.661 | 2.659 |  | 1080.553 | 11.0651 |  | 0 | 0 |  | 0 | 0 |  | 32.824 | 0.33613 |  | 0 | 0 | 0 | 0 | 0 | 116.6423 | 1.1944 |  | 0 | 774.0007 | 7.926 |  | 16.412 | 0.16806 |  | 2110.9909 | 21.6171 |  | 0 | 0 | 0 | 28.4279 | 0.29111 |  | 434.0383 | 4.4447 |  | 0 | 0 | 0 | 0 | 0 | 0 | 0 | 0 | 1816.1614 | 18.5979 |  | 0 | 4353.5707 | 44.5816 |  | 0 | 0 | 833.7872 | 8.5382 |  | 0 | 0 | 0 | 0 | 0 | 11857.0694 | 11857.0694 | 121.4192 |  | 4853.2569 | 4853.2569 | 0 | 7003.8124 | 0 | 867.8578 | 0 | 1596.7009 | 0 | 1956.2958 | 0 | 1596.7009 | 0 | 1849.2548 | 0 | 1596.7009 | 0 | 2037.3827 | 0 | 1596.7009 | 0 | 2464.5588 | 3552.9967 | 3445.9557 | 3634.0836
243222 | 0 | 242.131 | TRUE | 1690 | Non-CBSA East North Central | 6A | 6A | Hour6 | 4 | Cold | None | Standard Efficiency | East North Central | East North Central | Midwest | In another census Place | Gas, 100% Usage | Standard, 100% Usage | Yes | Gas, 100% Usage | 62F | Yes | 5F | Day Setup -3h | Not Applicable | G2600290 | G2600290, G26000400 | None | 290 Rated kWh, 100% Usage | 20 ft^2 | Fiberglass | 20% Leakage, Uninsulated | 2 ft | None | data/cambium/LRMER_MidCase_15_2025start,data/cambium/LRMER_LowRECost_15_2025start,data/cambium/LRMER_95DecarbBy2035_15_2025start,data/cambium/LRMER_LowRECost_25_2025start | kg/MWh,kg/MWh,kg/MWh,kg/MWh | /lib/resources/data/cambium/LRMER_MidCase_15_2025start/RFCMc.csv,/lib/resources/data/cambium/LRMER_LowRECost_15_2025start/RFCMc.csv,/lib/resources/data/cambium/LRMER_95DecarbBy2035_15_2025start/RFCMc.csv,/lib/resources/data/cambium/LRMER_LowRECost_25_2025start/RFCMc.csv | lb/MBtu,lb/MBtu,lb/MBtu,lb/MBtu | 195.9,195.9,195.9,195.9 | 147.3,147.3,147.3,147.3 | 177.8,177.8,177.8,177.8 | LRMER_MidCase_15_2025start,LRMER_LowRECost_15_2025start,LRMER_95DecarbBy2035_15_2025start,LRMER_LowRECost_25_2025start | CO2e,CO2e,CO2e,CO2e | 200.0,200.0,200.0,200.0 | 300-400% | RFCMc | Vented Attic | None | None | None | None | None | Single-Family Detached | Single-Family Detached | Single-Family Detached | 1500-1999 | 1500-2499 | Vented Crawlspace | None | 1 | 1 | <8 | None | Brick | No | Natural Gas | 65F | Yes | 3F | Night +3h | No Exterior Use | Uninsulated | 100% Usage | AC, SEER 8 | 100% Conditioned | Central AC | Yes | None | No | Fuel Furnace, 76% AFUE | Ducted Heating | Natural Gas Fuel Furnace | None | None | None | No | None | None | None | None | 100000-119999 | 100000-119999 | 100000-149999 | 15 ACH50 | R-19 | Uninsulated | Uninsulated | Uninsulated | Unfinished, Uninsulated | None | Brick, 12-in, 3-wythe, Uninsulated | Summer = 0.7, Winter = 0.85 | MISO | 100% Incandescent | 100% Usage | 100% Usage | CR04 | None | EF 15.9 | EF 12, National Average | None | None | None | None | None | None | None | None | Cooling Season, 7 days/wk | Left/Right at 15ft | 5 | East | None | 100% | 85% | G26000400 | Not/partially in metro area | None | None | No | Hour9 | 103 | EF 10.2, 100% Usage | Composition Shingles | Stochastic | 1 | 1 | 2018 | 31 | 12 | 15 | None | MI | Owner | 1 | Medium | Occupied | <1940 | <1940 | Natural Gas Standard | Natural Gas | Yes | Charlevoix Muni | 45.31 | -85.27 | F12 B12 L12 R12 | Single, Clear, Non-metal | 40.7369 | 0.082197 |  | 131.882 | 0.26611 |  | 55.0974 | 0.11117 |  | 434.6244 | 0.87696 |  | 5311.0339 | 10.7163 |  | 195.1853 | 0.39384 |  | 319.7405 | 0.64516 |  | 988.8218 | 1.9952 |  | 0 | 0 | 0 | 0 | 0 | 184.6348 | 0.37255 |  | 0 | 1938.9582 | 3.9123 |  | 21.9803 | 0.044351 |  | 2667.826 | 5.383 |  | 0 | 0 | 0 | 41.323 | 0.08338 |  | 1370.9865 | 2.7663 |  | 0 | 0 | 0 | 0 | 1750.5135 | 0 | 0 | 0 | 41108.1998 | 82.9461 |  | 0 | 9092.823 | 18.3471 |  | 0 | 0 | 1214.7796 | 2.4511 |  | 0 | 0 | 0 | 0 | 0 | 66868.8538 | 66868.8538 | 134.9247 |  | 13702.8309 | 13702.8309 | 0 | 53166.0228 | 0 | 2541.132 | 0 | 12120.7778 | 0 | 5603.9781 | 0 | 12120.7778 | 0 | 5340.5893 | 0 | 12120.7778 | 0 | 5822.2078 | 0 | 12120.7778 | 0 | 14661.9098 | 17724.756 | 17461.3671 | 17942.9856
243274 | 0 | 242.131 | TRUE | 853 | CBSA Detroit-Warren-Dearborn, MI | 5A | 5A | Hour5 | 1 | Cold | None | None | East North Central | East North Central | Midwest | Not in a census Place | None | None | None | Gas, 120% Usage | 72F | Yes | 5F | Night Setup +5h | Double-Loaded Interior | G2601250 | G2601250, G26002906 | None | None | 20 ft^2 | Fiberglass | 20% Leakage, R-4 | 2 ft | None | data/cambium/LRMER_MidCase_15_2025start,data/cambium/LRMER_LowRECost_15_2025start,data/cambium/LRMER_95DecarbBy2035_15_2025start,data/cambium/LRMER_LowRECost_25_2025start | kg/MWh,kg/MWh,kg/MWh,kg/MWh | /lib/resources/data/cambium/LRMER_MidCase_15_2025start/RFCMc.csv,/lib/resources/data/cambium/LRMER_LowRECost_15_2025start/RFCMc.csv,/lib/resources/data/cambium/LRMER_95DecarbBy2035_15_2025start/RFCMc.csv,/lib/resources/data/cambium/LRMER_LowRECost_25_2025start/RFCMc.csv | lb/MBtu,lb/MBtu,lb/MBtu,lb/MBtu | 195.9,195.9,195.9,195.9 | 147.3,147.3,147.3,147.3 | 177.8,177.8,177.8,177.8 | LRMER_MidCase_15_2025start,LRMER_LowRECost_15_2025start,LRMER_95DecarbBy2035_15_2025start,LRMER_LowRECost_25_2025start | CO2e,CO2e,CO2e,CO2e | 200.0,200.0,200.0,200.0 | 200-300% | RFCMc | None | Right | None | Bottom | 12 | None | 10 to 19 Unit | Multifamily with 5+ units, 1-3 stories | Multi-Family with 5+ Units | 750-999 | 0-1499 | Slab | None | 3 | 3 | <8 | None | Brick | No | Natural Gas | 55F | Yes | 12F | Day +2h | No Exterior Use | Uninsulated | 200% Usage | None | None | None | Yes | None | No | Fuel Furnace, 92.5% AFUE | Ducted Heating | Natural Gas Fuel Furnace | None | None | None | No | None | None | None | None | 30000-34999 | 20000-39999 | 20000-39999 | 25 ACH50 | None | None | None | None | Finished, R-30 | Uninsulated | Brick, 12-in, 3-wythe, R-7 | Summer = 0.7, Winter = 0.85 | MISO | 100% CFL | 100% Usage | 100% Usage | CR04 | None | None | None | None | None | None | None | None | None | None | None | Cooling Season, 7 days/wk | 7 | 1 | Northwest | None | 200% | 89% | G26002906 | In metro area, not/partially in principal city | None | None | None | Hour14 | 103 | EF 10.5, 100% Usage | Asphalt Shingles, Medium | Stochastic | 1 | 1 | 2018 | 31 | 12 | 15 | None | MI | Renter | 1 | High | Vacant | 1970s | 1960-79 | Natural Gas Standard | Natural Gas | No | Oakland Co Intl | 42.67 | -83.42 | F30 B30 L30 R30 | Single, Clear, Metal | 0 | 0 |  | 0 | 0 |  | 0 | 0 |  | 0 | 0 |  | 0 | 0 |  | 0 | 0 |  | 0 | 0 |  | 112.5393 | 0.44989 |  | 0 | 0 | 0 | 0 | 0 | 0 | 0 |  | 0 | 0 | 0 |  | 16.412 | 0.065609 |  | 0 | 0 |  | 0 | 0 | 0 | 0 | 0 |  | 727.1093 | 2.9067 |  | 0 | 0 | 0 | 0 | 0 | 0 | 0 | 0 | 5076.8701 | 20.2956 |  | 0 | 1540.9677 | 6.1603 |  | 0 | 0 | 0 | 0 |  | 0 | 0 | 0 | 0 | 0 | 7473.6054 | 7473.6054 | 29.8769 |  | 856.0606 | 856.0606 | 0 | 6617.8378 | 0 | 155.2547 | 0 | 1508.7027 | 0 | 350.7943 | 0 | 1508.7027 | 0 | 327.5576 | 0 | 1508.7027 | 0 | 365.052 | 0 | 1508.7027 | 0 | 1663.9573 | 1859.4969 | 1836.2603 | 1873.7547
243322 | 0 | 242.131 | TRUE | 1690 | CBSA Detroit-Warren-Dearborn, MI | 5A | 5A | Hour6 | 3 | Cold | None | Standard Efficiency | East North Central | East North Central | Midwest | MI, Dearborn | None | None | None | Electric, 120% Usage | 70F | No | 0F | None | Not Applicable | G2601630 | G2601630, G26003203 | None | None | 20 ft^2 | Fiberglass | 20% Leakage, R-4 | 2 ft | None | data/cambium/LRMER_MidCase_15_2025start,data/cambium/LRMER_LowRECost_15_2025start,data/cambium/LRMER_95DecarbBy2035_15_2025start,data/cambium/LRMER_LowRECost_25_2025start | kg/MWh,kg/MWh,kg/MWh,kg/MWh | /lib/resources/data/cambium/LRMER_MidCase_15_2025start/RFCMc.csv,/lib/resources/data/cambium/LRMER_LowRECost_15_2025start/RFCMc.csv,/lib/resources/data/cambium/LRMER_95DecarbBy2035_15_2025start/RFCMc.csv,/lib/resources/data/cambium/LRMER_LowRECost_25_2025start/RFCMc.csv | lb/MBtu,lb/MBtu,lb/MBtu,lb/MBtu | 195.9,195.9,195.9,195.9 | 147.3,147.3,147.3,147.3 | 177.8,177.8,177.8,177.8 | LRMER_MidCase_15_2025start,LRMER_LowRECost_15_2025start,LRMER_95DecarbBy2035_15_2025start,LRMER_LowRECost_25_2025start | CO2e,CO2e,CO2e,CO2e | 200.0,200.0,200.0,200.0 | 100-150% | RFCMc | Vented Attic | None | None | None | None | None | Single-Family Detached | Single-Family Detached | Single-Family Detached | 1500-1999 | 1500-2499 | Slab | 2 Car | 1 | 1 | <8 | None | Brick | No | Natural Gas | 70F | No | 0F | None | No Exterior Use | Uninsulated | 200% Usage | AC, SEER 13 | 100% Conditioned | Central AC | Yes | None | No | Fuel Furnace, 80% AFUE | Ducted Heating | Natural Gas Fuel Furnace | None | None | None | No | None | None | None | None | 15000-19999 | <20000 | <20000 | 20 ACH50 | R-30 | None | None | None | Unfinished, Uninsulated | 2ft R10 Under, Horizontal | Brick, 12-in, 3-wythe, R-11 | Summer = 0.7, Winter = 0.85 | MISO | 100% Incandescent | 100% Usage | 100% Usage | CR04 | None | None | None | None | None | None | None | None | None | None | None | Cooling Season, 7 days/wk | Left/Right at 15ft | 1 | South | None | 200% | 85% | G26003203 | In metro area, not/partially in principal city | None | None | No | Hour18 | 103 | EF 17.6, 100% Usage | Metal, Dark | Stochastic | 1 | 1 | 2018 | 31 | 12 | 15 | None | MI | Owner | 1 | High | Occupied | 1980s | 1980-99 | Natural Gas Standard | Natural Gas | Yes | Detroit Metropolita | 42.22 | -83.35 | F15 B15 L15 R15 | Double, Low-E, Non-metal, Air, M-Gain | 67.9925 | 0.13719 |  | 0 | 0 |  | 0 | 0 |  | 445.175 | 0.89825 |  | 2980.2397 | 6.0134 |  | 0 | 0 |  | 0 | 0 |  | 790.7057 | 1.5954 |  | 0 | 0 | 0 | 0 | 0 | 184.6348 | 0.37255 |  | 99.9372 | 1938.9582 | 3.9123 |  | 21.9803 | 0.044351 |  | 3316.3922 | 6.6917 |  | 0 | 0 | 0 | 407.3688 | 0.82197 |  | 434.0383 | 0.87578 |  | 0 | 0 | 0 | 0 | 0 | 0 | 0 | 0 | 31216.7581 | 62.9877 |  | 0 | 3836.3003 | 7.7407 |  | 0 | 0 | 0 | 0 |  | 0 | 0 | 0 | 0 | 0 | 45740.4811 | 45740.4811 | 92.2929 |  | 10687.4227 | 10687.4227 | 0 | 35053.0584 | 0 | 1936.8925 | 0 | 7991.3618 | 0 | 4325.9254 | 0 | 7991.3618 | 0 | 4114.912 | 0 | 7991.3618 | 0 | 4477.1975 | 0 | 7991.3618 | 0 | 9928.2543 | 12317.2872 | 12106.2738 | 12468.5593
243334 | 0 | 242.131 | TRUE | 1220 | CBSA Detroit-Warren-Dearborn, MI | 5A | 5A | Hour23 | 3 | Cold | None | Standard Efficiency | East North Central | East North Central | Midwest | MI, Royal Oak | Gas, 100% Usage | EnergyStar, 100% Usage | Yes | Gas, 100% Usage | 70F | Yes | 2F | Night Setback +2h | Not Applicable | G2601250 | G2601250, G26002908 | None | 318 Rated kWh, 100% Usage | 20 ft^2 | Fiberglass | None | 2 ft | None | data/cambium/LRMER_MidCase_15_2025start,data/cambium/LRMER_LowRECost_15_2025start,data/cambium/LRMER_95DecarbBy2035_15_2025start,data/cambium/LRMER_LowRECost_25_2025start | kg/MWh,kg/MWh,kg/MWh,kg/MWh | /lib/resources/data/cambium/LRMER_MidCase_15_2025start/RFCMc.csv,/lib/resources/data/cambium/LRMER_LowRECost_15_2025start/RFCMc.csv,/lib/resources/data/cambium/LRMER_95DecarbBy2035_15_2025start/RFCMc.csv,/lib/resources/data/cambium/LRMER_LowRECost_25_2025start/RFCMc.csv | lb/MBtu,lb/MBtu,lb/MBtu,lb/MBtu | 195.9,195.9,195.9,195.9 | 147.3,147.3,147.3,147.3 | 177.8,177.8,177.8,177.8 | LRMER_MidCase_15_2025start,LRMER_LowRECost_15_2025start,LRMER_95DecarbBy2035_15_2025start,LRMER_LowRECost_25_2025start | CO2e,CO2e,CO2e,CO2e | 200.0,200.0,200.0,200.0 | 150-200% | RFCMc | Vented Attic | None | None | None | None | None | Single-Family Detached | Single-Family Detached | Single-Family Detached | 1000-1499 | 0-1499 | Unheated Basement | None | 2 | 2 | <8 | None | Brick | No | Natural Gas | 67F | Yes | 6F | Night +1h | No Exterior Use | Uninsulated | 100% Usage | Room AC, EER 10.7 | 60% Conditioned | Room AC | No | None | No | Fuel Wall/Floor Furnace, 68% AFUE | Non-Ducted Heating | Natural Gas Fuel Wall/Floor Furnace | None | None | None | No | None | None | None | None | 20000-24999 | 20000-39999 | 20000-39999 | 25 ACH50 | R-7 | Uninsulated | Uninsulated | Uninsulated | Unfinished, Uninsulated | None | Brick, 12-in, 3-wythe, Uninsulated | Summer = 0.7, Winter = 0.85 | MISO | 100% LED | 100% Usage | 100% Usage | CR04 | None | None | None | None | None | None | None | None | None | None | None | Cooling Season, 7 days/wk | Left/Right at 15ft | 1 | Southwest | None | 100% | 85% | G26002908 | In metro area, not/partially in principal city | None | None | No | Hour18 | 103 | EF 19.9, 100% Usage | Composition Shingles | Stochastic | 1 | 1 | 2018 | 31 | 12 | 15 | None | MI | Owner | 1 | Medium | Occupied | <1940 | <1940 | Natural Gas Standard | Natural Gas | Yes | Oakland Co Intl | 42.67 | -83.42 | F18 B18 L18 R18 | Double, Clear, Metal, Air | 67.9925 | 0.19004 |  | 24.618 | 0.068809 |  | 16.1189 | 0.045054 |  | 0 | 0 |  | 1842.2447 | 5.1492 |  | 60.3726 | 0.16875 |  | 0 | 0 |  | 0 | 0 |  | 0 | 0 | 0 | 0 | 0 | 26.9625 | 0.075363 |  | 0 | 375.131 | 1.0485 |  | 21.9803 | 0.061437 |  | 1538.33 | 4.2998 |  | 0 | 0 | 0 | 23.1526 | 0.064713 |  | 400.042 | 1.1182 |  | 0 | 0 | 0 | 0 | 327.3604 | 0 | 0 | 0 | 41032.5874 | 114.6894 |  | 0 | 2986.9803 | 8.3489 |  | 0 | 0 | 679.6318 | 1.8996 |  | 0 | 0 | 0 | 0 | 0 | 49423.7983 | 49423.7983 | 138.1436 |  | 4397.2383 | 4397.2383 | 0 | 45026.56 | 0 | 803.0427 | 0 | 10265.1423 | 0 | 1776.1289 | 0 | 10265.1423 | 0 | 1705.823 | 0 | 10265.1423 | 0 | 1834.6491 | 0 | 10265.1423 | 0 | 11068.185 | 12041.2713 | 11970.9653 | 12099.7915
243360 | 0 | 242.131 | TRUE | 1690 | CBSA Detroit-Warren-Dearborn, MI | 5A | 5A | Hour18 | 3 | Cold | None | Standard Efficiency | East North Central | East North Central | Midwest | In another census Place | None | None | None | Electric, 100% Usage | 75F | Yes | 9F | Day Setup +3h | Not Applicable | G2601630 | G2601630, G26003213 | None | 290 Rated kWh, 100% Usage | 20 ft^2 | Fiberglass | 20% Leakage, Uninsulated | 2 ft | None | data/cambium/LRMER_MidCase_15_2025start,data/cambium/LRMER_LowRECost_15_2025start,data/cambium/LRMER_95DecarbBy2035_15_2025start,data/cambium/LRMER_LowRECost_25_2025start | kg/MWh,kg/MWh,kg/MWh,kg/MWh | /lib/resources/data/cambium/LRMER_MidCase_15_2025start/RFCMc.csv,/lib/resources/data/cambium/LRMER_LowRECost_15_2025start/RFCMc.csv,/lib/resources/data/cambium/LRMER_95DecarbBy2035_15_2025start/RFCMc.csv,/lib/resources/data/cambium/LRMER_LowRECost_25_2025start/RFCMc.csv | lb/MBtu,lb/MBtu,lb/MBtu,lb/MBtu | 195.9,195.9,195.9,195.9 | 147.3,147.3,147.3,147.3 | 177.8,177.8,177.8,177.8 | LRMER_MidCase_15_2025start,LRMER_LowRECost_15_2025start,LRMER_95DecarbBy2035_15_2025start,LRMER_LowRECost_25_2025start | CO2e,CO2e,CO2e,CO2e | 200.0,200.0,200.0,200.0 | 400%+ | RFCMc | Vented Attic | None | None | None | None | None | Single-Family Detached | Single-Family Detached | Single-Family Detached | 1500-1999 | 1500-2499 | Unheated Basement | None | 2 | 2 | <8 | Wood, Medium/Dark | Wood Frame | No | Natural Gas | 68F | No | 0F | None | No Exterior Use | Uninsulated | 100% Usage | Room AC, EER 10.7 | 40% Conditioned | Room AC | Yes | None | No | Fuel Furnace, 80% AFUE | Ducted Heating | Natural Gas Fuel Furnace | None | None | None | No | None | None | None | None | 200000+ | 140000+ | 150000+ | 25 ACH50 | R-7 | Uninsulated | Uninsulated | Uninsulated | Unfinished, Uninsulated | None | Wood Stud, Uninsulated | Summer = 0.7, Winter = 0.85 | MISO | 100% LED | 100% Usage | 100% Usage | CR04 | None | None | None | None | None | None | None | None | None | None | None | Cooling Season, 7 days/wk | Left/Right at 15ft | 2 | Southeast | None | 100% | 85% | G26003213 | In metro area, not/partially in principal city | None | None | No | Hour17 | 103 | EF 15.9, 100% Usage | Composition Shingles | Stochastic | 1 | 1 | 2018 | 31 | 12 | 15 | None | MI | Owner | 1 | Medium | Occupied | <1940 | <1940 | Natural Gas Standard | Natural Gas | Yes | Detroit Metropolita | 42.22 | -83.35 | F15 B15 L15 R15 | Double, Low-E, Non-metal, Air, M-Gain | 67.9925 | 0.13719 |  | 0 | 0 |  | 0 | 0 |  | 0 | 0 |  | 813.8584 | 1.6422 |  | 91.1451 | 0.18391 |  | 0 | 0 |  | 1321.4575 | 2.6664 |  | 0 | 0 | 0 | 0 | 0 | 30.7725 | 0.062091 |  | 0 | 473.6028 | 0.95561 |  | 21.9803 | 0.044351 |  | 1910.5303 | 3.855 |  | 0 | 0 | 0 | 405.6104 | 0.81842 |  | 480.0504 | 0.96862 |  | 0 | 0 | 0 | 0 | 0 | 0 | 0 | 0 | 52185.1139 | 105.2966 |  | 0 | 3976.6813 | 8.024 |  | 0 | 0 | 0 | 0 |  | 0 | 0 | 0 | 0 | 0 | 61779.0885 | 61779.0885 | 124.6548 |  | 5617.0001 | 5617.0001 | 0 | 56162.0884 | 0 | 1021.6529 | 0 | 12803.7832 | 0 | 2287.1338 | 0 | 12803.7832 | 0 | 2150.2065 | 0 | 12803.7832 | 0 | 2389.3631 | 0 | 12803.7832 | 0 | 13825.436 | 15090.917 | 14953.9897 | 15193.1463
243411 | 0 | 242.131 | TRUE | 885 | Non-CBSA East North Central | 7A | 7A | Hour18 | 1 | Very Cold | None | Standard Efficiency | East North Central | East North Central | Midwest | In another census Place | Electric, 100% Usage | EnergyStar, 100% Usage | Yes | Propane, 100% Usage | 68F | No | 0F | None | Not Applicable | G2600970 | G2600970, G26000200 | None | None | 20 ft^2 | Fiberglass | 30% Leakage, R-8 | 2 ft | None | data/cambium/LRMER_MidCase_15_2025start,data/cambium/LRMER_LowRECost_15_2025start,data/cambium/LRMER_95DecarbBy2035_15_2025start,data/cambium/LRMER_LowRECost_25_2025start | kg/MWh,kg/MWh,kg/MWh,kg/MWh | /lib/resources/data/cambium/LRMER_MidCase_15_2025start/RFCMc.csv,/lib/resources/data/cambium/LRMER_LowRECost_15_2025start/RFCMc.csv,/lib/resources/data/cambium/LRMER_95DecarbBy2035_15_2025start/RFCMc.csv,/lib/resources/data/cambium/LRMER_LowRECost_25_2025start/RFCMc.csv | lb/MBtu,lb/MBtu,lb/MBtu,lb/MBtu | 195.9,195.9,195.9,195.9 | 147.3,147.3,147.3,147.3 | 177.8,177.8,177.8,177.8 | LRMER_MidCase_15_2025start,LRMER_LowRECost_15_2025start,LRMER_95DecarbBy2035_15_2025start,LRMER_LowRECost_25_2025start | CO2e,CO2e,CO2e,CO2e | 200.0,200.0,200.0,200.0 | 400%+ | RFCMc | Vented Attic | None | None | None | None | None | Single-Family Detached | Single-Family Detached | Single-Family Detached | 750-999 | 0-1499 | Slab | None | 1 | 1 | <8 | Vinyl, Light | Brick | No | Propane | 75F | Yes | 3F | Day -4h | No Exterior Use | Uninsulated | 100% Usage | AC, SEER 15 | 100% Conditioned | Central AC | Yes | None | No | Fuel Furnace, 80% AFUE | Ducted Heating | Propane Fuel Furnace | None | None | None | No | None | None | None | None | 50000-59999 | 40000-59999 | 40000-59999 | 4 ACH50 | R-49 | None | None | None | Unfinished, Uninsulated | 2ft R10 Perimeter, Vertical | Brick, 12-in, 3-wythe, R-15 | Summer = 0.7, Winter = 0.85 | MISO | 100% LED | 100% Usage | 100% Usage | CR04 | None | None | EF 12, National Average | None | None | None | None | None | None | None | None | Cooling Season, 7 days/wk | Left/Right at 15ft | 1 | East | None | 100% | 85% | G26000200 | Not/partially in metro area | None | None | No | Hour17 | 103 | EF 17.6, 100% Usage | Asphalt Shingles, Medium | Stochastic | 1 | 1 | 2018 | 31 | 12 | 15 | None | MI | Renter | 1 | Medium | Occupied | 2010s | 2010s | Propane Standard | Propane | Yes | Mackinack Island | 45.87 | -84.64 | F9 B9 L9 R9 | Double, Low-E, Non-metal, Air, M-Gain | 27.2556 | 0.10502 |  | 275.7799 | 1.0626 |  | 16.1189 | 0.062108 |  | 228.5954 | 0.8808 |  | 884.1954 | 3.4069 |  | 0 | 0 |  | 319.7405 | 1.232 |  | 392.4222 | 1.512 |  | 0 | 0 | 0 | 0 | 0 | 24.0318 | 0.092597 |  | 0 | 304.7939 | 1.1744 |  | 16.412 | 0.063237 |  | 1453.0464 | 5.5987 |  | 0 | 0 | 0 | 23.1526 | 0.08921 |  | 434.0383 | 1.6724 |  | 0 | 0 | 0 | 0 | 0 | 0 | 0 | 0 | 0 | 0 |  | 0 | 0 | 0 |  | 0 | 0 | 0 | 0 |  | 0 | 0 | 15462.7227 | 2869.1658 | 679.6318 | 23411.1032 | 23411.1032 | 90.2055 |  | 4399.2898 | 4399.2898 | 0 | 0 | 19011.8134 | 794.9587 | 0 | 0 | 5231.7394 | 1779.6134 | 0 | 0 | 5231.7394 | 1685.3138 | 0 | 0 | 5231.7394 | 1846.301 | 0 | 0 | 5231.7394 | 6026.6981 | 7011.3528 | 6917.0532 | 7078.0404
243487 | 0 | 242.131 | TRUE | 1220 | CBSA Detroit-Warren-Dearborn, MI | 5A | 5A | Hour20 | 3 | Cold | None | None | East North Central | East North Central | Midwest | In another census Place | Gas, 80% Usage | Standard, 80% Usage | Yes | Gas, 80% Usage | 78F | No | 0F | None | Not Applicable | G2601630 | G2601630, G26003204 | None | 290 Rated kWh, 80% Usage | 20 ft^2 | Fiberglass | 0% Leakage, Uninsulated | 2 ft | None | data/cambium/LRMER_MidCase_15_2025start,data/cambium/LRMER_LowRECost_15_2025start,data/cambium/LRMER_95DecarbBy2035_15_2025start,data/cambium/LRMER_LowRECost_25_2025start | kg/MWh,kg/MWh,kg/MWh,kg/MWh | /lib/resources/data/cambium/LRMER_MidCase_15_2025start/RFCMc.csv,/lib/resources/data/cambium/LRMER_LowRECost_15_2025start/RFCMc.csv,/lib/resources/data/cambium/LRMER_95DecarbBy2035_15_2025start/RFCMc.csv,/lib/resources/data/cambium/LRMER_LowRECost_25_2025start/RFCMc.csv | lb/MBtu,lb/MBtu,lb/MBtu,lb/MBtu | 195.9,195.9,195.9,195.9 | 147.3,147.3,147.3,147.3 | 177.8,177.8,177.8,177.8 | LRMER_MidCase_15_2025start,LRMER_LowRECost_15_2025start,LRMER_95DecarbBy2035_15_2025start,LRMER_LowRECost_25_2025start | CO2e,CO2e,CO2e,CO2e | 200.0,200.0,200.0,200.0 | 300-400% | RFCMc | Vented Attic | None | None | None | None | None | Single-Family Detached | Single-Family Detached | Single-Family Detached | 1000-1499 | 0-1499 | Heated Basement | None | 1 | 1 | <8 | None | Brick | No | Natural Gas | 67F | No | 0F | None | No Exterior Use | Uninsulated | 50% Usage | Room AC, EER 10.7 | 40% Conditioned | Room AC | Yes | None | No | Fuel Furnace, 92.5% AFUE | Ducted Heating | Natural Gas Fuel Furnace | None | None | None | No | None | None | None | None | 50000-59999 | 40000-59999 | 40000-59999 | 10 ACH50 | R-30 | Uninsulated | Uninsulated | Uninsulated | Unfinished, Uninsulated | None | Brick, 12-in, 3-wythe, R-7 | Summer = 0.7, Winter = 0.85 | MISO | 100% CFL | 100% Usage | 100% Usage | CR04 | None | None | None | None | None | None | None | Has Pool | None | 1.0 HP Pump | None | Cooling Season, 7 days/wk | Left/Right at 15ft | 2 | Southwest | None | 50% | 85% | G26003204 | In metro area, not/partially in principal city | None | None | No | Hour8 | 103 | EF 17.6, 100% Usage | Composition Shingles | Stochastic | 1 | 1 | 2018 | 31 | 12 | 15 | None | MI | Owner | 1 | Low | Occupied | 1970s | 1960-79 | Natural Gas Standard | Natural Gas | Yes | Detroit Metropolita | 42.22 | -83.35 | F12 B12 L12 R12 | Double, Clear, Non-metal, Air | 0 | 0 |  | 54.5112 | 0.15236 |  | 22.8595 | 0.063894 |  | 0 | 0 |  | 525.4764 | 1.4687 |  | 72.9747 | 0.20397 |  | 0 | 0 |  | 283.1067 | 0.79131 |  | 0 | 0 | 0 | 0 | 0 | 40.1507 | 0.11222 |  | 0 | 491.1871 | 1.3729 |  | 21.9803 | 0.061437 |  | 895.3321 | 2.5025 |  | 0 | 1853.3814 | 0 | 22.2734 | 0.062256 |  | 434.0383 | 1.2132 |  | 0 | 0 | 0 | 0 | 724.7648 | 0 | 0 | 0 | 12888.0934 | 36.0233 |  | 0 | 3026.2519 | 8.4586 |  | 0 | 0 | 650.9108 | 1.8193 |  | 0 | 0 | 0 | 0 | 0 | 22006.7066 | 22006.7066 | 61.5105 |  | 4716.9789 | 4716.9789 | 0 | 17289.4347 | 0 | 810.0507 | 0 | 3941.6655 | 0 | 1848.0818 | 0 | 3941.6655 | 0 | 1765.6083 | 0 | 3941.6655 | 0 | 1900.8918 | 0 | 3941.6655 | 0 | 4751.7162 | 5789.7474 | 5707.2738 | 5842.5573
243530 | 0 | 242.131 | TRUE | 1690 | CBSA Detroit-Warren-Dearborn, MI | 5A | 5A | Hour19 | 3 | Cold | None | Standard Efficiency | East North Central | East North Central | Midwest | In another census Place | Gas, 100% Usage | EnergyStar, 100% Usage | Yes | Electric, 100% Usage | 75F | No | 0F | None | Not Applicable | G2601630 | G2601630, G26003206 | None | None | 20 ft^2 | Fiberglass | 0% Leakage, Uninsulated | 2 ft | None | data/cambium/LRMER_MidCase_15_2025start,data/cambium/LRMER_LowRECost_15_2025start,data/cambium/LRMER_95DecarbBy2035_15_2025start,data/cambium/LRMER_LowRECost_25_2025start | kg/MWh,kg/MWh,kg/MWh,kg/MWh | /lib/resources/data/cambium/LRMER_MidCase_15_2025start/RFCMc.csv,/lib/resources/data/cambium/LRMER_LowRECost_15_2025start/RFCMc.csv,/lib/resources/data/cambium/LRMER_95DecarbBy2035_15_2025start/RFCMc.csv,/lib/resources/data/cambium/LRMER_LowRECost_25_2025start/RFCMc.csv | lb/MBtu,lb/MBtu,lb/MBtu,lb/MBtu | 195.9,195.9,195.9,195.9 | 147.3,147.3,147.3,147.3 | 177.8,177.8,177.8,177.8 | LRMER_MidCase_15_2025start,LRMER_LowRECost_15_2025start,LRMER_95DecarbBy2035_15_2025start,LRMER_LowRECost_25_2025start | CO2e,CO2e,CO2e,CO2e | 200.0,200.0,200.0,200.0 | 200-300% | RFCMc | Vented Attic | None | None | None | None | None | Single-Family Detached | Single-Family Detached | Single-Family Detached | 1500-1999 | 1500-2499 | Heated Basement | None | 2 | 2 | <8 | None | Brick | No | Natural Gas | 68F | No | 0F | None | No Exterior Use | Uninsulated | 100% Usage | AC, SEER 15 | 100% Conditioned | Central AC | Yes | None | No | Fuel Furnace, 80% AFUE | Ducted Heating | Natural Gas Fuel Furnace | None | None | None | No | None | None | None | None | 45000-49999 | 40000-59999 | 40000-59999 | 50 ACH50 | R-13 | Uninsulated | Uninsulated | Uninsulated | Unfinished, Uninsulated | None | Brick, 12-in, 3-wythe, Uninsulated | Summer = 0.7, Winter = 0.85 | MISO | 100% Incandescent | 100% Usage | 100% Usage | CR04 | None | None | None | None | None | None | None | None | None | None | None | Cooling Season, 7 days/wk | Left/Right at 15ft | 2 | Northwest | None | 100% | 85% | G26003206 | In metro area, not/partially in principal city | None | None | No | Hour16 | 103 | EF 17.6, 100% Usage | Composition Shingles | Stochastic | 1 | 1 | 2018 | 31 | 12 | 15 | None | MI | Owner | 1 | Medium | Occupied | 1950s | 1940-59 | Natural Gas Standard | Natural Gas | Yes | Detroit Metropolita | 42.22 | -83.35 | F15 B15 L15 R15 | Double, Clear, Metal, Air | 67.9925 | 0.13719 |  | 35.7547 | 0.072144 |  | 23.4457 | 0.047308 |  | 236.2153 | 0.47662 |  | 2257.5265 | 4.5551 |  | 0 | 0 |  | 0 | 0 |  | 1725.8955 | 3.4824 |  | 0 | 0 | 0 | 0 | 0 | 184.6348 | 0.37255 |  | 0 | 1938.9582 | 3.9123 |  | 21.9803 | 0.044351 |  | 1910.5303 | 3.855 |  | 0 | 0 | 0 | 405.6104 | 0.81842 |  | 434.0383 | 0.87578 |  | 0 | 0 | 0 | 0 | 475.0682 | 0 | 0 | 0 | 68158.0734 | 137.5261 |  | 0 | 4064.8957 | 8.2019 |  | 0 | 0 | 0 | 0 |  | 0 | 0 | 0 | 0 | 0 | 81940.3266 | 81940.3266 | 165.3352 |  | 9242.5823 | 9242.5823 | 0 | 72698.0373 | 0 | 1678.4796 | 0 | 16573.642 | 0 | 3734.4927 | 0 | 16573.642 | 0 | 3542.9424 | 0 | 16573.642 | 0 | 3891.8262 | 0 | 16573.642 | 0 | 18252.1215 | 20308.1346 | 20116.5844 | 20465.4681
243538 | 0 | 242.131 | TRUE | 866 | Non-CBSA East North Central | 6A | 6A | Hour1 | 3 | Cold | None | Standard Efficiency | East North Central | East North Central | Midwest | Not in a census Place | Gas, 120% Usage | EnergyStar, 120% Usage | Yes | Electric, 120% Usage | 70F | No | 0F | None | Not Applicable | G2600550 | G2600550, G26000500 | None | 318 Rated kWh, 120% Usage | 20 ft^2 | Fiberglass | 0% Leakage, Uninsulated | 2 ft | None | data/cambium/LRMER_MidCase_15_2025start,data/cambium/LRMER_LowRECost_15_2025start,data/cambium/LRMER_95DecarbBy2035_15_2025start,data/cambium/LRMER_LowRECost_25_2025start | kg/MWh,kg/MWh,kg/MWh,kg/MWh | /lib/resources/data/cambium/LRMER_MidCase_15_2025start/RFCMc.csv,/lib/resources/data/cambium/LRMER_LowRECost_15_2025start/RFCMc.csv,/lib/resources/data/cambium/LRMER_95DecarbBy2035_15_2025start/RFCMc.csv,/lib/resources/data/cambium/LRMER_LowRECost_25_2025start/RFCMc.csv | lb/MBtu,lb/MBtu,lb/MBtu,lb/MBtu | 195.9,195.9,195.9,195.9 | 147.3,147.3,147.3,147.3 | 177.8,177.8,177.8,177.8 | LRMER_MidCase_15_2025start,LRMER_LowRECost_15_2025start,LRMER_95DecarbBy2035_15_2025start,LRMER_LowRECost_25_2025start | CO2e,CO2e,CO2e,CO2e | 200.0,200.0,200.0,200.0 | 150-200% | RFCMc | Vented Attic | None | Middle | None | None | 10 | Single-Family Attached | Single-Family Attached | Single-Family Attached | 750-999 | 0-1499 | Heated Basement | None | 2 | 2 | <8 | Wood, Medium/Dark | Wood Frame | No | Natural Gas | 65F | No | 0F | None | No Exterior Use | Uninsulated | 200% Usage | AC, SEER 13 | 60% Conditioned | Central AC | Yes | None | No | Fuel Furnace, 80% AFUE | Ducted Heating | Natural Gas Fuel Furnace | None | None | None | No | None | None | None | None | 20000-24999 | 20000-39999 | 20000-39999 | 6 ACH50 | R-38 | Uninsulated | Wall R-5, Exterior | R-5, Exterior | Unfinished, Uninsulated | None | Wood Stud, R-15 | Summer = 0.7, Winter = 0.85 | MISO | 100% CFL | 100% Usage | 100% Usage | CR04 | None | None | None | None | None | None | None | None | None | None | None | Cooling Season, 7 days/wk | 7 | 1 | South | None | 200% | 104% | G26000500 | Not/partially in metro area | None | None | No | Hour17 | 103 | EF 10.5, 100% Usage | Asphalt Shingles, Medium | Stochastic | 1 | 1 | 2018 | 31 | 12 | 15 | None | MI | Renter | 1 | High | Occupied | 1990s | 1980-99 | Natural Gas Standard | Natural Gas | Yes | Cherry Capital | 44.74 | -85.58 | F9 B9 L9 R9 | Double, Low-E, Non-metal, Air, M-Gain | 54.5112 | 0.21465 |  | 31.0655 | 0.12233 |  | 20.2219 | 0.079627 |  | 51.8736 | 0.20426 |  | 614.57 | 2.42 |  | 77.6638 | 0.30581 |  | 0 | 0 |  | 59.4934 | 0.23426 |  | 0 | 0 | 0 | 0 | 0 | 35.7547 | 0.14079 |  | 0 | 393.8875 | 1.551 |  | 21.9803 | 0.086551 |  | 3475.5298 | 13.6854 |  | 0 | 0 | 0 | 416.454 | 1.6398 |  | 727.1093 | 2.8631 |  | 0 | 0 | 0 | 0 | 412.9371 | 0 | 0 | 0 | 2342.5171 | 9.224 |  | 0 | 4707.8937 | 18.538 |  | 0 | 0 | 0 | 0 |  | 0 | 0 | 0 | 0 | 0 | 13442.8769 | 13442.8769 | 52.9333 |  | 5979.8221 | 5979.8221 | 0 | 7463.0548 | 0 | 1069.5522 | 0 | 1701.454 | 0 | 2416.639 | 0 | 1701.454 | 0 | 2276.8101 | 0 | 1701.454 | 0 | 2514.7596 | 0 | 1701.454 | 0 | 2771.0062 | 4118.093 | 3978.2641 | 4216.2137
243558 | 0 | 242.131 | TRUE | 617 | CBSA Detroit-Warren-Dearborn, MI | 5A | 5A | Hour23 | 1 | Cold | None | Standard Efficiency | East North Central | East North Central | Midwest | Not in a census Place | Electric, 80% Usage | EnergyStar, 80% Usage | Yes | Electric, 80% Usage | 65F | No | 0F | None | Double-Loaded Interior | G2601250 | G2601250, G26002904 | None | None | 20 ft^2 | Fiberglass | 10% Leakage, Uninsulated | 2 ft | None | data/cambium/LRMER_MidCase_15_2025start,data/cambium/LRMER_LowRECost_15_2025start,data/cambium/LRMER_95DecarbBy2035_15_2025start,data/cambium/LRMER_LowRECost_25_2025start | kg/MWh,kg/MWh,kg/MWh,kg/MWh | /lib/resources/data/cambium/LRMER_MidCase_15_2025start/RFCMc.csv,/lib/resources/data/cambium/LRMER_LowRECost_15_2025start/RFCMc.csv,/lib/resources/data/cambium/LRMER_95DecarbBy2035_15_2025start/RFCMc.csv,/lib/resources/data/cambium/LRMER_LowRECost_25_2025start/RFCMc.csv | lb/MBtu,lb/MBtu,lb/MBtu,lb/MBtu | 195.9,195.9,195.9,195.9 | 147.3,147.3,147.3,147.3 | 177.8,177.8,177.8,177.8 | LRMER_MidCase_15_2025start,LRMER_LowRECost_15_2025start,LRMER_95DecarbBy2035_15_2025start,LRMER_LowRECost_25_2025start | CO2e,CO2e,CO2e,CO2e | 200.0,200.0,200.0,200.0 | 200-300% | RFCMc | None | Right | None | Bottom | 8 | None | 5 to 9 Unit | Multifamily with 5+ units, 1-3 stories | Multi-Family with 5+ Units | 500-749 | 0-1499 | Unheated Basement | None | 2 | 2 | <8 | None | Brick | No | Electricity | 70F | No | 0F | None | No Exterior Use | Uninsulated | 50% Usage | Room AC, EER 10.7 | 100% Conditioned | Room AC | Yes | None | No | Electric Furnace, 100% AFUE | Ducted Heating | Electricity Electric Furnace | None | None | None | No | None | None | None | None | 35000-39999 | 20000-39999 | 20000-39999 | 20 ACH50 | None | Uninsulated | Uninsulated | Uninsulated | Finished, R-49 | None | Brick, 12-in, 3-wythe, Uninsulated | Summer = 0.7, Winter = 0.85 | MISO | 100% CFL | 100% Usage | 100% Usage | CR04 | None | None | None | None | None | None | None | None | None | None | None | Cooling Season, 7 days/wk | 27 | 1 | Northwest | None | 50% | 89% | G26002904 | In metro area, not/partially in principal city | None | None | None | Hour13 | 103 | EF 6.7, 100% Usage | Asphalt Shingles, Medium | Stochastic | 1 | 1 | 2018 | 31 | 12 | 15 | None | MI | Renter | 1 | Low | Occupied | 1950s | 1940-59 | Electric Standard | Electricity | No | Oakland Co Intl | 42.67 | -83.42 | F15 B15 L15 R15 | Single, Clear, Non-metal, Exterior Clear Storm | 67.9925 | 0.37578 |  | 231.8192 | 1.2812 |  | 13.4813 | 0.074508 |  | 0 | 0 |  | 1268.9977 | 7.0134 |  | 0 | 0 |  | 0 | 0 |  | 179.3595 | 0.99127 |  | 0 | 7485.0351 | 0 | 0 | 908.2272 | 32.824 | 0.18141 |  | 0 | 325.602 | 1.7995 |  | 16.412 | 0.090705 |  | 575.5916 | 3.1811 |  | 0 | 0 | 0 | 277.5383 | 1.5339 |  | 1356.0398 | 7.4945 |  | 0 | 0 | 0 | 0 | 0 | 0 | 0 | 0 | 0 | 0 |  | 0 | 0 | 0 |  | 0 | 0 | 0 | 0 |  | 0 | 0 | 0 | 0 | 0 | 12738.9202 | 12738.9202 | 70.4047 |  | 12738.9202 | 12738.9202 | 0 | 0 | 0 | 2313.7325 | 0 | 0 | 0 | 5207.5157 | 0 | 0 | 0 | 4838.7465 | 0 | 0 | 0 | 5436.9908 | 0 | 0 | 0 | 2313.7325 | 5207.5157 | 4838.7465 | 5436.9908
243636 | 0 | 242.131 | TRUE | 3301 | CBSA Detroit-Warren-Dearborn, MI | 5A | 5A | Hour6 | 5 | Cold | None | Standard Efficiency | East North Central | East North Central | Midwest | MI, Pontiac | Gas, 80% Usage | EnergyStar, 80% Usage | Yes | Gas, 80% Usage | 76F | Yes | 2F | Night Setup -5h | Not Applicable | G2601250 | G2601250, G26002904 | None | 290 Rated kWh, 80% Usage | 20 ft^2 | Fiberglass | 30% Leakage, R-4 | 2 ft | None | data/cambium/LRMER_MidCase_15_2025start,data/cambium/LRMER_LowRECost_15_2025start,data/cambium/LRMER_95DecarbBy2035_15_2025start,data/cambium/LRMER_LowRECost_25_2025start | kg/MWh,kg/MWh,kg/MWh,kg/MWh | /lib/resources/data/cambium/LRMER_MidCase_15_2025start/RFCMc.csv,/lib/resources/data/cambium/LRMER_LowRECost_15_2025start/RFCMc.csv,/lib/resources/data/cambium/LRMER_95DecarbBy2035_15_2025start/RFCMc.csv,/lib/resources/data/cambium/LRMER_LowRECost_25_2025start/RFCMc.csv | lb/MBtu,lb/MBtu,lb/MBtu,lb/MBtu | 195.9,195.9,195.9,195.9 | 147.3,147.3,147.3,147.3 | 177.8,177.8,177.8,177.8 | LRMER_MidCase_15_2025start,LRMER_LowRECost_15_2025start,LRMER_95DecarbBy2035_15_2025start,LRMER_LowRECost_25_2025start | CO2e,CO2e,CO2e,CO2e | 200.0,200.0,200.0,200.0 | 400%+ | RFCMc | Vented Attic | None | None | None | None | None | Single-Family Detached | Single-Family Detached | Single-Family Detached | 3000-3999 | 2500-3999 | Slab | None | 1 | 1 | <8 | Brick, Medium/Dark | Wood Frame | No | Natural Gas | 68F | Yes | 6F | Night +1h | No Exterior Use | Uninsulated | 50% Usage | AC, SEER 13 | 100% Conditioned | Central AC | Yes | None | No | Fuel Furnace, 80% AFUE | Ducted Heating | Natural Gas Fuel Furnace | None | None | None | No | None | None | None | None | 200000+ | 140000+ | 150000+ | 10 ACH50 | R-19 | None | None | None | Unfinished, Uninsulated | Uninsulated | Wood Stud, Uninsulated | Summer = 0.7, Winter = 0.85 | MISO | 100% LED | 100% Usage | 100% Usage | CR04 | None | None | None | None | None | None | None | None | None | None | None | Cooling Season, 7 days/wk | Left/Right at 15ft | 8 | Southwest | None | 50% | 85% | G26002904 | In metro area, not/partially in principal city | None | None | No | Hour7 | 103 | EF 15.9, 100% Usage | Composition Shingles | Stochastic | 1 | 1 | 2018 | 31 | 12 | 15 | None | MI | Owner | 1 | Low | Occupied | 1950s | 1940-59 | Natural Gas Standard | Natural Gas | Yes | Oakland Co Intl | 42.67 | -83.42 | F12 B12 L12 R12 | Double, Clear, Non-metal, Air | 67.9925 | 0.070238 |  | 81.7668 | 0.084467 |  | 53.632 | 0.055403 |  | 795.981 | 0.82226 |  | 2824.619 | 2.9179 |  | 239.4391 | 0.24735 |  | 0 | 0 |  | 1254.3442 | 1.2958 |  | 0 | 0 | 0 | 0 | 0 | 44.2537 | 0.045715 |  | 0 | 811.5138 | 0.83831 |  | 27.2556 | 0.028156 |  | 1917.8571 | 1.9812 |  | 0 | 0 | 0 | 44.2537 | 0.045715 |  | 480.0504 | 0.4959 |  | 0 | 0 | 0 | 0 | 1085.5352 | 0 | 0 | 0 | 53963.1761 | 55.7451 |  | 0 | 6689.6402 | 6.9105 |  | 0 | 0 | 1292.7365 | 1.3354 |  | 0 | 0 | 0 | 0 | 0 | 71674.047 | 71674.047 | 74.0407 |  | 8642.9589 | 8642.9589 | 0 | 63031.0881 | 0 | 1581.0207 | 0 | 14369.8063 | 0 | 3474.2676 | 0 | 14369.8063 | 0 | 3337.8334 | 0 | 14369.8063 | 0 | 3599.8946 | 0 | 14369.8063 | 0 | 15950.827 | 17844.0739 | 17707.6397 | 17969.7008
243696 | 0 | 242.131 | TRUE | 1675 | Non-CBSA East North Central | 5A | 5A | Hour20 | 3 | Cold | None | Standard Efficiency | East North Central | East North Central | Midwest | Not in a census Place | None | None | None | Gas, 120% Usage | 78F | Yes | 5F | Night Setup -3h | Not Applicable | G2601390 | G2601390, G26000802 | None | 318 Rated kWh, 120% Usage | 20 ft^2 | Fiberglass | 0% Leakage, Uninsulated | 2 ft | None | data/cambium/LRMER_MidCase_15_2025start,data/cambium/LRMER_LowRECost_15_2025start,data/cambium/LRMER_95DecarbBy2035_15_2025start,data/cambium/LRMER_LowRECost_25_2025start | kg/MWh,kg/MWh,kg/MWh,kg/MWh | /lib/resources/data/cambium/LRMER_MidCase_15_2025start/RFCMc.csv,/lib/resources/data/cambium/LRMER_LowRECost_15_2025start/RFCMc.csv,/lib/resources/data/cambium/LRMER_95DecarbBy2035_15_2025start/RFCMc.csv,/lib/resources/data/cambium/LRMER_LowRECost_25_2025start/RFCMc.csv | lb/MBtu,lb/MBtu,lb/MBtu,lb/MBtu | 195.9,195.9,195.9,195.9 | 147.3,147.3,147.3,147.3 | 177.8,177.8,177.8,177.8 | LRMER_MidCase_15_2025start,LRMER_LowRECost_15_2025start,LRMER_95DecarbBy2035_15_2025start,LRMER_LowRECost_25_2025start | CO2e,CO2e,CO2e,CO2e | 200.0,200.0,200.0,200.0 | 200-300% | RFCMc | Vented Attic | None | Middle | None | None | 8 | Single-Family Attached | Single-Family Attached | Single-Family Attached | 1500-1999 | 1500-2499 | Heated Basement | None | 1 | 1 | <8 | Wood, Medium/Dark | Wood Frame | No | Natural Gas | 68F | Yes | 3F | Night -1h | No Exterior Use | Uninsulated | 200% Usage | AC, SEER 13 | 60% Conditioned | Central AC | Yes | None | No | Fuel Furnace, 80% AFUE | Ducted Heating | Natural Gas Fuel Furnace | None | None | None | No | None | None | None | None | 60000-69999 | 60000-79999 | 60000-99999 | 15 ACH50 | R-19 | Uninsulated | Wall R-5, Exterior | R-5, Exterior | Unfinished, Uninsulated | None | Wood Stud, R-11 | Summer = 0.7, Winter = 0.85 | MISO | 100% LED | 100% Usage | 100% Usage | CR04 | None | EF 17.6 | None | None | None | None | None | None | None | None | None | Cooling Season, 7 days/wk | 27 | 4 | East | None | 200% | 104% | G26000802 | In metro area, not/partially in principal city | None | None | No | Hour11 | 103 | EF 17.6, 100% Usage | Composition Shingles | Stochastic | 1 | 1 | 2018 | 31 | 12 | 15 | None | MI | Owner | 1 | High | Occupied | 1980s | 1980-99 | Natural Gas Standard | Natural Gas | Yes | Tulip City | 42.75 | -86.1 | F9 B9 L9 R9 | Double, Clear, Non-metal, Air | 67.9925 | 0.13842 |  | 0 | 0 |  | 0 | 0 |  | 34.2893 | 0.069807 |  | 541.5953 | 1.1026 |  | 163.8267 | 0.33352 |  | 0 | 0 |  | 190.2031 | 0.38722 |  | 0 | 0 | 0 | 0 | 0 | 30.4794 | 0.062051 |  | 0 | 470.6721 | 0.9582 |  | 21.9803 | 0.044748 |  | 4596.8197 | 9.3583 |  | 0 | 0 | 0 | 38.9785 | 0.079353 |  | 868.0765 | 1.7672 |  | 0 | 0 | 0 | 0 | 0 | 0 | 0 | 0 | 7510.5323 | 15.2901 |  | 0 | 9411.9774 | 19.1611 |  | 0 | 0 | 1144.1495 | 2.3293 |  | 0 | 0 | 0 | 0 | 0 | 25091.5727 | 25091.5727 | 51.0819 |  | 7024.6205 | 7024.6205 | 0 | 18066.9523 | 0 | 1258.3823 | 0 | 4118.8963 | 0 | 2844.2959 | 0 | 4118.8963 | 0 | 2675.3581 | 0 | 4118.8963 | 0 | 2956.1245 | 0 | 4118.8963 | 0 | 5377.2786 | 6963.1922 | 6794.2544 | 7075.0208
243699 | 0 | 242.131 | TRUE | 617 | CBSA Detroit-Warren-Dearborn, MI | 5A | 5A | Hour5 | 1 | Cold | None | Standard Efficiency | East North Central | East North Central | Midwest | MI, Detroit | None | None | None | Electric, 80% Usage | 68F | No | 0F | None | Double-Loaded Interior | G2601630 | G2601630, G26003211 | None | None | 20 ft^2 | Fiberglass | None | 2 ft | None | data/cambium/LRMER_MidCase_15_2025start,data/cambium/LRMER_LowRECost_15_2025start,data/cambium/LRMER_95DecarbBy2035_15_2025start,data/cambium/LRMER_LowRECost_25_2025start | kg/MWh,kg/MWh,kg/MWh,kg/MWh | /lib/resources/data/cambium/LRMER_MidCase_15_2025start/RFCMc.csv,/lib/resources/data/cambium/LRMER_LowRECost_15_2025start/RFCMc.csv,/lib/resources/data/cambium/LRMER_95DecarbBy2035_15_2025start/RFCMc.csv,/lib/resources/data/cambium/LRMER_LowRECost_25_2025start/RFCMc.csv | lb/MBtu,lb/MBtu,lb/MBtu,lb/MBtu | 195.9,195.9,195.9,195.9 | 147.3,147.3,147.3,147.3 | 177.8,177.8,177.8,177.8 | LRMER_MidCase_15_2025start,LRMER_LowRECost_15_2025start,LRMER_95DecarbBy2035_15_2025start,LRMER_LowRECost_25_2025start | CO2e,CO2e,CO2e,CO2e | 200.0,200.0,200.0,200.0 | 0-100% | RFCMc | None | Left | None | Middle | 116 | None | 50 or more Unit | Multifamily with 5+ units, 8+ stories | Multi-Family with 5+ Units | 500-749 | 0-1499 | Slab | None | 10 | 4+ | 8+ | Aluminum, Light | Steel Frame | No | Electricity | 70F | No | 0F | None | No Exterior Use | Uninsulated | 50% Usage | Room AC, EER 12.0 | 100% Conditioned | Room AC | No | None | Yes | Electric Baseboard, 100% Efficiency | Non-Ducted Heating | Electricity Baseboard | None | None | None | No | None | None | None | None | <10000 | <20000 | <20000 | 50 ACH50 | None | None | None | None | Finished, R-19 | Uninsulated | Wood Stud, Uninsulated | Summer = 0.7, Winter = 0.85 | MISO | 100% Incandescent | 100% Usage | 100% Usage | CR04 | None | None | None | None | None | None | None | None | None | None | Typical Efficiency | Cooling Season, 7 days/wk | 4 | 2 | South | None | 50% | 89% | G26003211 | In metro area, principal city | None | None | None | Hour13 | 103 | EF 17.6, 100% Usage | Asphalt Shingles, Medium | Stochastic | 1 | 1 | 2018 | 31 | 12 | 15 | None | MI | Renter | 1 | Low | Occupied | 1950s | 1940-59 | Electric Standard | Electricity | Yes | Detroit Metropolita | 42.22 | -83.35 | F30 B30 L30 R30 | Double, Clear, Metal, Air | 67.9925 | 0.37578 |  | 0 | 0 |  | 0 | 0 |  | 0 | 0 |  | 1589.9106 | 8.787 |  | 0 | 0 |  | 0 | 0 |  | 0 | 0 |  | 0 | 18430.0673 | 0 | 0 | 1193.3854 | 130.7097 | 0.7224 |  | 0 | 1017.8358 | 5.6253 |  | 16.412 | 0.090705 |  | 657.6515 | 3.6347 |  | 0 | 0 | 0 | 311.5345 | 1.7218 |  | 434.0383 | 2.3988 |  | 282.2274 | 0 | 0 | 0 | 0 | 0 | 0 | 0 | 0 | 0 |  | 0 | 0 | 0 |  | 0 | 0 | 0 | 0 |  | 0 | 0 | 0 | 0 | 0 | 24132.058 | 24132.058 | 133.3717 |  | 24132.058 | 24132.058 | 0 | 0 | 0 | 4380.2136 | 0 | 0 | 0 | 9904.6348 | 0 | 0 | 0 | 9126.078 | 0 | 0 | 0 | 10373.8639 | 0 | 0 | 0 | 4380.2136 | 9904.6348 | 9126.078 | 10373.8639
243714 | 0 | 242.131 | TRUE | 1690 | Non-CBSA East North Central | 7A | 7A | Hour2 | 3 | Very Cold | None | Standard Efficiency | East North Central | East North Central | Midwest | In another census Place | Propane, 80% Usage | Standard, 80% Usage | Yes | Electric, 80% Usage | 76F | Yes | 5F | Day and Night Setup +4h | Not Applicable | G2600710 | G2600710, G26000100 | None | None | 20 ft^2 | Fiberglass | 30% Leakage, Uninsulated | 2 ft | None | data/cambium/LRMER_MidCase_15_2025start,data/cambium/LRMER_LowRECost_15_2025start,data/cambium/LRMER_95DecarbBy2035_15_2025start,data/cambium/LRMER_LowRECost_25_2025start | kg/MWh,kg/MWh,kg/MWh,kg/MWh | /lib/resources/data/cambium/LRMER_MidCase_15_2025start/MROEc.csv,/lib/resources/data/cambium/LRMER_LowRECost_15_2025start/MROEc.csv,/lib/resources/data/cambium/LRMER_95DecarbBy2035_15_2025start/MROEc.csv,/lib/resources/data/cambium/LRMER_LowRECost_25_2025start/MROEc.csv | lb/MBtu,lb/MBtu,lb/MBtu,lb/MBtu | 195.9,195.9,195.9,195.9 | 147.3,147.3,147.3,147.3 | 177.8,177.8,177.8,177.8 | LRMER_MidCase_15_2025start,LRMER_LowRECost_15_2025start,LRMER_95DecarbBy2035_15_2025start,LRMER_LowRECost_25_2025start | CO2e,CO2e,CO2e,CO2e | 200.0,200.0,200.0,200.0 | 100-150% | MROEc | Vented Attic | None | None | None | None | None | Single-Family Detached | Single-Family Detached | Single-Family Detached | 1500-1999 | 1500-2499 | Unheated Basement | None | 2 | 2 | <8 | None | Brick | No | Other Fuel | 70F | Yes | 3F | Day and Night -3h | No Exterior Use | Uninsulated | 50% Usage | None | None | None | Yes | None | No | Other | Ducted Heating | None | None | None | None | No | None | None | None | None | 40000-44999 | 40000-59999 | 40000-59999 | 25 ACH50 | R-13 | Uninsulated | Uninsulated | Uninsulated | Unfinished, Uninsulated | None | Brick, 12-in, 3-wythe, Uninsulated | Summer = 0.7, Winter = 0.85 | MISO | 100% LED | 100% Usage | 100% Usage | CR04 | None | EF 15.9 | None | None | None | None | None | None | None | None | None | Cooling Season, 7 days/wk | Left/Right at 15ft | 5 | Northwest | None | 50% | 85% | G26000100 | Not/partially in metro area | None | None | No | Hour13 | 74 | EF 15.9, 100% Usage | Composition Shingles | Stochastic | 1 | 1 | 2018 | 31 | 12 | 15 | None | MI | Owner | 1 | Low | Occupied | <1940 | <1940 | Other Fuel | Other Fuel | Yes | Ford | 45.82 | -88.11 | F18 B18 L18 R18 | Double, Clear, Non-metal, Air, Exterior Clear Storm | 40.7369 | 0.082197 |  | 0 | 0 |  | 0 | 0 |  | 0 | 0 |  | 0 | 0 |  | 0 | 0 |  | 0 | 0 |  | 0 | 0 |  | 0 | 0 | 0 | 0 | 0 | 30.7725 | 0.062091 |  | 0 | 473.6028 | 0.95561 |  | 21.9803 | 0.044351 |  | 1334.0595 | 2.6918 |  | 0 | 0 | 0 | 482.6881 | 0.97394 |  | 960.1008 | 1.9372 |  | 0 | 0 | 0 | 0 | 0 | 0 | 0 | 0 | 0 | 0 |  | 0 | 0 | 0 |  | 0 | 0 | 0 | 0 |  | 0 | 0 | 0 | 0 | 0 | 3343.6478 | 3343.6478 | 6.7467 |  | 3343.6478 | 3343.6478 | 0 | 0 | 0 | 561.5805 | 0 | 0 | 0 | 945.9555 | 0 | 0 | 0 | 869.4268 | 0 | 0 | 0 | 1168.9924 | 0 | 0 | 0 | 561.5805 | 945.9555 | 869.4268 | 1168.9924
243721 | 0 | 242.131 | TRUE | 3301 | Non-CBSA East North Central | 6A | 6A | Hour18 | 4 | Cold | None | Standard Efficiency, No usage | East North Central | East North Central | Midwest | Not in a census Place | Electric, 100% Usage | EnergyStar, 100% Usage | Yes | Electric, 100% Usage | 72F | No | 0F | None | Not Applicable | G2601270 | G2601270, G26000600 | None | None | 20 ft^2 | Fiberglass | 0% Leakage, Uninsulated | 2 ft | None | data/cambium/LRMER_MidCase_15_2025start,data/cambium/LRMER_LowRECost_15_2025start,data/cambium/LRMER_95DecarbBy2035_15_2025start,data/cambium/LRMER_LowRECost_25_2025start | kg/MWh,kg/MWh,kg/MWh,kg/MWh | /lib/resources/data/cambium/LRMER_MidCase_15_2025start/RFCMc.csv,/lib/resources/data/cambium/LRMER_LowRECost_15_2025start/RFCMc.csv,/lib/resources/data/cambium/LRMER_95DecarbBy2035_15_2025start/RFCMc.csv,/lib/resources/data/cambium/LRMER_LowRECost_25_2025start/RFCMc.csv | lb/MBtu,lb/MBtu,lb/MBtu,lb/MBtu | 195.9,195.9,195.9,195.9 | 147.3,147.3,147.3,147.3 | 177.8,177.8,177.8,177.8 | LRMER_MidCase_15_2025start,LRMER_LowRECost_15_2025start,LRMER_95DecarbBy2035_15_2025start,LRMER_LowRECost_25_2025start | CO2e,CO2e,CO2e,CO2e | 200.0,200.0,200.0,200.0 | 0-100% | RFCMc | Vented Attic | None | None | None | None | None | Single-Family Detached | Single-Family Detached | Single-Family Detached | 3000-3999 | 2500-3999 | Heated Basement | 2 Car | 1 | 1 | <8 | Vinyl, Light | Brick | No | Electricity | 55F | Yes | 6F | Night -4h | No Exterior Use | Uninsulated | 100% Usage | AC, SEER 15 | 80% Conditioned | Central AC | Yes | None | No | Electric Furnace, 100% AFUE | Ducted Heating | Electricity Electric Furnace | None | None | None | No | None | None | None | None | 10000-14999 | <20000 | <20000 | 4 ACH50 | R-49 | Uninsulated | Wall R-10, Exterior | R-10, Exterior | Unfinished, Uninsulated | None | Brick, 12-in, 3-wythe, R-19 | Summer = 0.7, Winter = 0.85 | MISO | 100% CFL | 100% Usage | 100% Usage | CR04 | None | None | EF 12, National Average | Gas Fireplace | None | None | None | None | None | None | Typical Efficiency | Cooling Season, 7 days/wk | Left/Right at 15ft | 1 | North | None | 100% | 85% | G26000600 | Not/partially in metro area | None | None | No | Hour15 | 103 | EF 17.6, 100% Usage | Asphalt Shingles, Medium | Stochastic | 1 | 1 | 2018 | 31 | 12 | 15 | None | MI | Owner | 1 | Medium | Vacant | 2000s | 2000-09 | Electric Standard | Electricity | Yes | Mason Co | 43.96 | -86.4 | F9 B9 L9 R9 | Double, Clear, Non-metal, Air, Exterior Clear Storm | 0 | 0 |  | 0 | 0 |  | 0 | 0 |  | 24.0318 | 0.024825 |  | 484.7395 | 0.50075 |  | 0 | 0 |  | 319.7405 | 0.3303 |  | 104.0402 | 0.10748 |  | 0 | 4384.3432 | 0 | 0 | 358.719 | 0 | 0 |  | 0 | 0 | 0 |  | 21.9803 | 0.022706 |  | 0 | 0 |  | 0 | 0 | 0 | 0 | 0 |  | 434.0383 | 0.44837 |  | 0 | 0 | 0 | 0 | 0 | 0 | 0 | 0 | 0 | 0 |  | 0 | 0 | 0 |  | 0 | 0 | 0 | 0 |  | 0 | 0 | 0 | 0 | 0 | 6131.6329 | 6131.6329 | 6.3341 |  | 6131.6329 | 6131.6329 | 0 | 0 | 0 | 1086.9865 | 0 | 0 | 0 | 2470.9267 | 0 | 0 | 0 | 2292.8895 | 0 | 0 | 0 | 2568.6623 | 0 | 0 | 0 | 1086.9865 | 2470.9267 | 2292.8895 | 2568.6623
243769 | 0 | 242.131 | TRUE | 1220 | CBSA Detroit-Warren-Dearborn, MI | 5A | 5A | Hour12 | 4 | Cold | None | Standard Efficiency | East North Central | East North Central | Midwest | In another census Place | Gas, 80% Usage | Standard, 80% Usage | Yes | Electric, 80% Usage | 70F | No | 0F | None | Not Applicable | G2601630 | G2601630, G26003207 | None | 290 Rated kWh, 80% Usage | 20 ft^2 | Fiberglass | None | 2 ft | None | data/cambium/LRMER_MidCase_15_2025start,data/cambium/LRMER_LowRECost_15_2025start,data/cambium/LRMER_95DecarbBy2035_15_2025start,data/cambium/LRMER_LowRECost_25_2025start | kg/MWh,kg/MWh,kg/MWh,kg/MWh | /lib/resources/data/cambium/LRMER_MidCase_15_2025start/RFCMc.csv,/lib/resources/data/cambium/LRMER_LowRECost_15_2025start/RFCMc.csv,/lib/resources/data/cambium/LRMER_95DecarbBy2035_15_2025start/RFCMc.csv,/lib/resources/data/cambium/LRMER_LowRECost_25_2025start/RFCMc.csv | lb/MBtu,lb/MBtu,lb/MBtu,lb/MBtu | 195.9,195.9,195.9,195.9 | 147.3,147.3,147.3,147.3 | 177.8,177.8,177.8,177.8 | LRMER_MidCase_15_2025start,LRMER_LowRECost_15_2025start,LRMER_95DecarbBy2035_15_2025start,LRMER_LowRECost_25_2025start | CO2e,CO2e,CO2e,CO2e | 200.0,200.0,200.0,200.0 | 300-400% | RFCMc | Vented Attic | None | None | None | None | None | Single-Family Detached | Single-Family Detached | Single-Family Detached | 1000-1499 | 0-1499 | Unheated Basement | None | 2 | 2 | <8 | None | Brick | No | Natural Gas | 70F | Yes | 3F | Night | No Exterior Use | Uninsulated | 50% Usage | Room AC, EER 9.8 | 20% Conditioned | Room AC | No | None | No | Fuel Wall/Floor Furnace, 68% AFUE | Non-Ducted Heating | Natural Gas Fuel Wall/Floor Furnace | None | None | None | No | None | None | None | None | 45000-49999 | 40000-59999 | 40000-59999 | 25 ACH50 | R-19 | Uninsulated | Uninsulated | Uninsulated | Unfinished, Uninsulated | None | Brick, 12-in, 3-wythe, Uninsulated | Summer = 0.7, Winter = 0.85 | MISO | 100% LED | 100% Usage | 100% Usage | CR04 | None | None | None | None | None | None | None | None | None | None | None | Cooling Season, 7 days/wk | Left/Right at 15ft | 1 | North | None | 50% | 85% | G26003207 | In metro area, not/partially in principal city | None | None | No | Hour14 | 103 | EF 17.6, 100% Usage | Slate | Stochastic | 1 | 1 | 2018 | 31 | 12 | 15 | None | MI | Owner | 1 | Low | Occupied | <1940 | <1940 | Electric Standard | Electricity | Yes | Detroit Metropolita | 42.22 | -83.35 | F18 B18 L18 R18 | Double, Low-E, Non-metal, Air, M-Gain | 67.9925 | 0.19004 |  | 37.5131 | 0.10485 |  | 15.8258 | 0.044235 |  | 0 | 0 |  | 554.4905 | 1.5498 |  | 45.1329 | 0.12615 |  | 0 | 0 |  | 0 | 0 |  | 0 | 0 | 0 | 0 | 976.5128 | 26.9625 | 0.075363 |  | 0 | 375.131 | 1.0485 |  | 21.9803 | 0.061437 |  | 769.3116 | 2.1503 |  | 0 | 0 | 0 | 271.6769 | 0.75936 |  | 434.0383 | 1.2132 |  | 0 | 0 | 0 | 0 | 499.3931 | 0 | 0 | 0 | 41300.1613 | 115.4373 |  | 0 | 0 | 0 |  | 0 | 0 | 0 | 0 |  | 0 | 0 | 0 | 0 | 0 | 45395.8295 | 45395.8295 | 126.8851 |  | 3596.2751 | 3596.2751 | 0 | 41799.5544 | 0 | 650.8189 | 0 | 9529.4132 | 0 | 1455.9676 | 0 | 9529.4132 | 0 | 1377.2189 | 0 | 9529.4132 | 0 | 1521.2082 | 0 | 9529.4132 | 0 | 10180.2321 | 10985.3808 | 10906.6322 | 11050.6214
243770 | 0 | 242.131 | TRUE | 1220 | CBSA Detroit-Warren-Dearborn, MI | 5A | 5A | Hour18 | 3 | Cold | None | Standard Efficiency | East North Central | East North Central | Midwest | MI, Southfield | Electric, 100% Usage | Standard, 100% Usage | Yes | Gas, 100% Usage | 72F | No | 0F | None | Not Applicable | G2601250 | G2601250, G26002907 | None | 290 Rated kWh, 100% Usage | 20 ft^2 | Fiberglass | 20% Leakage, R-4 | 2 ft | None | data/cambium/LRMER_MidCase_15_2025start,data/cambium/LRMER_LowRECost_15_2025start,data/cambium/LRMER_95DecarbBy2035_15_2025start,data/cambium/LRMER_LowRECost_25_2025start | kg/MWh,kg/MWh,kg/MWh,kg/MWh | /lib/resources/data/cambium/LRMER_MidCase_15_2025start/RFCMc.csv,/lib/resources/data/cambium/LRMER_LowRECost_15_2025start/RFCMc.csv,/lib/resources/data/cambium/LRMER_95DecarbBy2035_15_2025start/RFCMc.csv,/lib/resources/data/cambium/LRMER_LowRECost_25_2025start/RFCMc.csv | lb/MBtu,lb/MBtu,lb/MBtu,lb/MBtu | 195.9,195.9,195.9,195.9 | 147.3,147.3,147.3,147.3 | 177.8,177.8,177.8,177.8 | LRMER_MidCase_15_2025start,LRMER_LowRECost_15_2025start,LRMER_95DecarbBy2035_15_2025start,LRMER_LowRECost_25_2025start | CO2e,CO2e,CO2e,CO2e | 200.0,200.0,200.0,200.0 | 400%+ | RFCMc | Vented Attic | None | None | None | None | None | Single-Family Detached | Single-Family Detached | Single-Family Detached | 1000-1499 | 0-1499 | Ambient | None | 1 | 1 | <8 | None | Brick | No | Natural Gas | 62F | No | 0F | None | No Exterior Use | Uninsulated | 100% Usage | AC, SEER 13 | 100% Conditioned | Central AC | Yes | None | No | Fuel Furnace, 80% AFUE | Ducted Heating | Natural Gas Fuel Furnace | None | None | None | No | None | None | None | None | 80000-99999 | 80000-99999 | 60000-99999 | 40 ACH50 | R-38 | Uninsulated | None | None | Unfinished, Uninsulated | None | Brick, 12-in, 3-wythe, Uninsulated | Summer = 0.7, Winter = 0.85 | MISO | 100% CFL | 100% Usage | 100% Usage | CR04 | None | None | None | None | None | None | None | None | None | None | None | Cooling Season, 7 days/wk | Left/Right at 15ft | 1 | South | None | 100% | 85% | G26002907 | In metro area, not/partially in principal city | None | None | No | Hour23 | 103 | EF 19.9, 100% Usage | Metal, Dark | Stochastic | 1 | 1 | 2018 | 31 | 12 | 15 | None | MI | Owner | 1 | Medium | Occupied | 1950s | 1940-59 | Natural Gas Standard | Natural Gas | Yes | Oakland Co Intl | 42.67 | -83.42 | F15 B15 L15 R15 | Single, Clear, Non-metal | 67.9925 | 0.19004 |  | 525.7695 | 1.4696 |  | 19.6358 | 0.054884 |  | 163.5337 | 0.45709 |  | 2000.2101 | 5.5908 |  | 56.5627 | 0.1581 |  | 0 | 0 |  | 1029.2656 | 2.8769 |  | 0 | 0 | 0 | 0 | 0 | 40.1507 | 0.11222 |  | 0 | 491.1871 | 1.3729 |  | 21.9803 | 0.061437 |  | 1538.33 | 4.2998 |  | 0 | 0 | 0 | 23.1526 | 0.064713 |  | 400.042 | 1.1182 |  | 0 | 0 | 0 | 0 | 0 | 0 | 0 | 0 | 40260.0521 | 112.5301 |  | 0 | 3115.6385 | 8.7085 |  | 0 | 0 | 679.6318 | 1.8996 |  | 0 | 0 | 0 | 0 | 0 | 50433.4282 | 50433.4282 | 140.9656 |  | 6377.8126 | 6377.8126 | 0 | 44055.3225 | 0 | 1150.2903 | 0 | 10043.723 | 0 | 2557.3923 | 0 | 10043.723 | 0 | 2439.3966 | 0 | 10043.723 | 0 | 2656.3948 | 0 | 10043.723 | 0 | 11194.0133 | 12601.1154 | 12483.1197 | 12700.1178
243772 | 0 | 242.131 | TRUE | 2663 | Non-CBSA East North Central | 6A | 6A | Hour15 | 4 | Cold | None | Standard Efficiency | East North Central | East North Central | Midwest | In another census Place | Electric, 100% Usage | EnergyStar, 100% Usage | Yes | Gas, 100% Usage | 75F | No | 0F | None | Not Applicable | G2601030 | G2601030, G26000100 | None | None | 20 ft^2 | Fiberglass | 20% Leakage, Uninsulated | 2 ft | None | data/cambium/LRMER_MidCase_15_2025start,data/cambium/LRMER_LowRECost_15_2025start,data/cambium/LRMER_95DecarbBy2035_15_2025start,data/cambium/LRMER_LowRECost_25_2025start | kg/MWh,kg/MWh,kg/MWh,kg/MWh | /lib/resources/data/cambium/LRMER_MidCase_15_2025start/MROEc.csv,/lib/resources/data/cambium/LRMER_LowRECost_15_2025start/MROEc.csv,/lib/resources/data/cambium/LRMER_95DecarbBy2035_15_2025start/MROEc.csv,/lib/resources/data/cambium/LRMER_LowRECost_25_2025start/MROEc.csv | lb/MBtu,lb/MBtu,lb/MBtu,lb/MBtu | 195.9,195.9,195.9,195.9 | 147.3,147.3,147.3,147.3 | 177.8,177.8,177.8,177.8 | LRMER_MidCase_15_2025start,LRMER_LowRECost_15_2025start,LRMER_95DecarbBy2035_15_2025start,LRMER_LowRECost_25_2025start | CO2e,CO2e,CO2e,CO2e | 200.0,200.0,200.0,200.0 | 200-300% | MROEc | Vented Attic | None | None | None | None | None | Single-Family Detached | Single-Family Detached | Single-Family Detached | 2500-2999 | 2500-3999 | Unheated Basement | 1 Car | 2 | 2 | <8 | None | Brick | No | Natural Gas | 70F | Yes | 3F | Day +2h | No Exterior Use | Uninsulated | 100% Usage | None | None | None | Yes | None | No | Fuel Furnace, 80% AFUE | Ducted Heating | Natural Gas Fuel Furnace | None | None | None | No | None | None | None | None | 80000-99999 | 80000-99999 | 60000-99999 | 30 ACH50 | R-13 | Uninsulated | Uninsulated | Uninsulated | Unfinished, Uninsulated | None | Brick, 12-in, 3-wythe, Uninsulated | Summer = 0.7, Winter = 0.85 | MISO | 100% LED | 100% Usage | 100% Usage | CR04 | None | None | EF 12, National Average | None | None | None | None | None | None | None | None | Cooling Season, 7 days/wk | Left/Right at 15ft | 5 | South | None | 100% | 85% | G26000100 | Not/partially in metro area | None | None | No | Hour19 | 74 | EF 17.6, 100% Usage | Asphalt Shingles, Medium | Stochastic | 1 | 1 | 2018 | 31 | 12 | 15 | None | MI | Owner | 1 | Medium | Occupied | 1950s | 1940-59 | Natural Gas Standard | Natural Gas | Yes | Sawyer Intl | 46.35 | -87.38 | F6 B6 L6 R6 | Double, Clear, Metal, Air | 27.2556 | 0.034901 |  | 773.1215 | 0.98999 |  | 45.1329 | 0.057793 |  | 0 | 0 |  | 0 | 0 |  | 0 | 0 |  | 319.7405 | 0.40943 |  | 3557.2966 | 4.5552 |  | 0 | 0 | 0 | 0 | 0 | 38.9785 | 0.049912 |  | 16.7051 | 677.8734 | 0.86802 |  | 21.9803 | 0.028146 |  | 2916.0571 | 3.734 |  | 0 | 0 | 0 | 41.323 | 0.052915 |  | 434.0383 | 0.55579 |  | 0 | 0 | 0 | 0 | 0 | 0 | 0 | 0 | 137782.9675 | 176.4326 |  | 0 | 8732.3456 | 11.1819 |  | 0 | 0 | 1214.7796 | 1.5555 |  | 0 | 0 | 0 | 0 | 0 | 156599.5955 | 156599.5955 | 200.5275 |  | 8869.5029 | 8869.5029 | 0 | 147730.0927 | 0 | 1546.0052 | 0 | 33679.3999 | 0 | 2621.6537 | 0 | 33679.3999 | 0 | 2372.7694 | 0 | 33679.3999 | 0 | 3226.7994 | 0 | 33679.3999 | 0 | 35225.4051 | 36301.0536 | 36052.1693 | 36906.1994
243784 | 0 | 242.131 | TRUE | 3301 | CBSA Detroit-Warren-Dearborn, MI | 5A | 5A | Hour8 | 4 | Cold | None | Standard Efficiency | East North Central | East North Central | Midwest | Not in a census Place | Gas, 120% Usage | EnergyStar, 120% Usage | Yes | Electric, 120% Usage | 70F | No | 0F | None | Not Applicable | G2601470 | G2601470, G26003100 | None | None | 20 ft^2 | Fiberglass | 30% Leakage, R-8 | 2 ft | None | data/cambium/LRMER_MidCase_15_2025start,data/cambium/LRMER_LowRECost_15_2025start,data/cambium/LRMER_95DecarbBy2035_15_2025start,data/cambium/LRMER_LowRECost_25_2025start | kg/MWh,kg/MWh,kg/MWh,kg/MWh | /lib/resources/data/cambium/LRMER_MidCase_15_2025start/RFCMc.csv,/lib/resources/data/cambium/LRMER_LowRECost_15_2025start/RFCMc.csv,/lib/resources/data/cambium/LRMER_95DecarbBy2035_15_2025start/RFCMc.csv,/lib/resources/data/cambium/LRMER_LowRECost_25_2025start/RFCMc.csv | lb/MBtu,lb/MBtu,lb/MBtu,lb/MBtu | 195.9,195.9,195.9,195.9 | 147.3,147.3,147.3,147.3 | 177.8,177.8,177.8,177.8 | LRMER_MidCase_15_2025start,LRMER_LowRECost_15_2025start,LRMER_95DecarbBy2035_15_2025start,LRMER_LowRECost_25_2025start | CO2e,CO2e,CO2e,CO2e | 200.0,200.0,200.0,200.0 | 400%+ | RFCMc | Vented Attic | None | None | None | None | None | Single-Family Detached | Single-Family Detached | Single-Family Detached | 3000-3999 | 2500-3999 | Slab | 2 Car | 2 | 2 | <8 | None | Brick | No | Natural Gas | 62F | Yes | 6F | Night -4h | No Exterior Use | Uninsulated | 200% Usage | AC, SEER 10 | 80% Conditioned | Central AC | Yes | None | No | Fuel Furnace, 80% AFUE | Ducted Heating | Natural Gas Fuel Furnace | None | None | None | No | None | None | None | None | 180000-199999 | 140000+ | 150000+ | 5 ACH50 | R-30 | None | None | None | Unfinished, Uninsulated | 2ft R10 Perimeter, Vertical | Brick, 12-in, 3-wythe, R-15 | Summer = 0.7, Winter = 0.85 | MISO | 100% Incandescent | 100% Usage | 100% Usage | CR04 | None | EF 17.6 | EF 12, National Average | None | None | None | None | None | None | None | None | Cooling Season, 7 days/wk | Left/Right at 15ft | 4 | West | None | 200% | 85% | G26003100 | In metro area, not/partially in principal city | None | None | No | Hour22 | 103 | EF 19.9, 100% Usage | Asphalt Shingles, Medium | Stochastic | 1 | 1 | 2018 | 31 | 12 | 15 | None | MI | Owner | 1 | High | Occupied | 2000s | 2000-09 | Natural Gas Standard | Natural Gas | Yes | St Clair Co Intl | 42.91 | -82.52 | F15 B15 L15 R15 | Double, Low-E, Non-metal, Air, M-Gain | 54.5112 | 0.056311 |  | 69.4578 | 0.071751 |  | 45.426 | 0.046926 |  | 757.0026 | 0.782 |  | 3251.9166 | 3.3593 |  | 0 | 0 |  | 319.7405 | 0.3303 |  | 484.1534 | 0.50014 |  | 0 | 0 | 0 | 0 | 0 | 264.9362 | 0.27368 |  | 99.9372 | 3321.6675 | 3.4313 |  | 21.9803 | 0.022706 |  | 5652.4617 | 5.8391 |  | 0 | 0 | 0 | 644.7564 | 0.66605 |  | 834.0803 | 0.86162 |  | 0 | 0 | 0 | 0 | 924.6392 | 0 | 0 | 0 | 20141.0162 | 20.8061 |  | 0 | 12172.1208 | 12.574 |  | 0 | 0 | 0 | 0 |  | 0 | 0 | 0 | 0 | 0 | 49060.3902 | 49060.3902 | 50.6804 |  | 15822.3209 | 15822.3209 | 0 | 33238.0693 | 0 | 2871.9187 | 0 | 7577.5944 | 0 | 6398.8257 | 0 | 7577.5944 | 0 | 6080.9999 | 0 | 7577.5944 | 0 | 6666.9029 | 0 | 7577.5944 | 0 | 10449.5131 | 13976.4201 | 13658.5943 | 14244.4973
243892 | 0 | 242.131 | TRUE | 1690 | Non-CBSA East North Central | 5A | 5A | Hour0 | 3 | Cold | None | Standard Efficiency | East North Central | East North Central | Midwest | MI, Kentwood | Electric, 100% Usage | EnergyStar, 100% Usage | Yes | Gas, 100% Usage | 76F | Yes | 5F | Night Setup +2h | Not Applicable | G2600810 | G2600810, G26001003 | None | None | 20 ft^2 | Fiberglass | None | 2 ft | None | data/cambium/LRMER_MidCase_15_2025start,data/cambium/LRMER_LowRECost_15_2025start,data/cambium/LRMER_95DecarbBy2035_15_2025start,data/cambium/LRMER_LowRECost_25_2025start | kg/MWh,kg/MWh,kg/MWh,kg/MWh | /lib/resources/data/cambium/LRMER_MidCase_15_2025start/RFCMc.csv,/lib/resources/data/cambium/LRMER_LowRECost_15_2025start/RFCMc.csv,/lib/resources/data/cambium/LRMER_95DecarbBy2035_15_2025start/RFCMc.csv,/lib/resources/data/cambium/LRMER_LowRECost_25_2025start/RFCMc.csv | lb/MBtu,lb/MBtu,lb/MBtu,lb/MBtu | 195.9,195.9,195.9,195.9 | 147.3,147.3,147.3,147.3 | 177.8,177.8,177.8,177.8 | LRMER_MidCase_15_2025start,LRMER_LowRECost_15_2025start,LRMER_95DecarbBy2035_15_2025start,LRMER_LowRECost_25_2025start | CO2e,CO2e,CO2e,CO2e | 200.0,200.0,200.0,200.0 | 300-400% | RFCMc | Vented Attic | None | None | None | None | None | Single-Family Detached | Single-Family Detached | Single-Family Detached | 1500-1999 | 1500-2499 | Unheated Basement | 2 Car | 1 | 1 | <8 | None | Brick | No | Natural Gas | 68F | No | 0F | None | No Exterior Use | Uninsulated | 100% Usage | None | None | None | No | None | No | Fuel Boiler, 80% AFUE | Non-Ducted Heating | Natural Gas Fuel Boiler | None | None | None | No | None | None | None | None | 50000-59999 | 40000-59999 | 40000-59999 | 15 ACH50 | R-30 | Uninsulated | Uninsulated | Uninsulated | Unfinished, Uninsulated | None | Brick, 12-in, 3-wythe, R-19 | Summer = 0.7, Winter = 0.85 | MISO | 100% CFL | 100% Usage | 100% Usage | CR04 | None | None | None | None | None | None | None | None | None | None | None | Cooling Season, 7 days/wk | Left/Right at 15ft | 2 | North | None | 100% | 85% | G26001003 | In metro area, not/partially in principal city | None | None | No | Hour8 | 103 | EF 15.9, 100% Usage | Asphalt Shingles, Medium | Stochastic | 1 | 1 | 2018 | 31 | 12 | 15 | None | MI | Owner | 1 | Medium | Occupied | 2000s | 2000-09 | Natural Gas Standard | Natural Gas | Yes | Grand Rapids Kent C | 42.88 | -85.52 | F9 B9 L9 R9 | Double, Low-E, Non-metal, Air, M-Gain | 67.9925 | 0.13719 |  | 400.042 | 0.80719 |  | 23.4457 | 0.047308 |  | 0 | 0 |  | 0 | 0 |  | 0 | 0 |  | 0 | 0 |  | 126.6067 | 0.25546 |  | 0 | 0 | 0 | 0 | 0 | 46.0122 | 0.092841 |  | 24.911 | 620.1384 | 1.2513 |  | 21.9803 | 0.044351 |  | 1910.5303 | 3.855 |  | 0 | 0 | 0 | 27.8418 | 0.056178 |  | 480.0504 | 0.96862 |  | 0 | 0 | 0 | 0 | 0 | 0 | 0 | 0 | 22075.5783 | 44.543 |  | 0 | 4267.1148 | 8.61 |  | 0 | 0 | 813.5653 | 1.6416 |  | 0 | 0 | 0 | 0 | 0 | 30905.8097 | 30905.8097 | 62.3602 |  | 3749.8443 | 3749.8443 | 0 | 27155.9653 | 0 | 667.9148 | 0 | 6190.9852 | 0 | 1519.6288 | 0 | 6190.9852 | 0 | 1423.4468 | 0 | 6190.9852 | 0 | 1575.813 | 0 | 6190.9852 | 0 | 6858.9 | 7710.614 | 7614.432 | 7766.7982
243925 | 0 | 242.131 | TRUE | 853 | CBSA Detroit-Warren-Dearborn, MI | 5A | 5A | Hour6 | 2 | Cold | None | Standard Efficiency | East North Central | East North Central | Midwest | Not in a census Place | None | None | None | Gas, 120% Usage | 68F | Yes | 5F | Day Setup -1h | Double-Loaded Interior | G2601250 | G2601250, G26002901 | None | None | 20 ft^2 | Fiberglass | 20% Leakage, Uninsulated | 2 ft | None | data/cambium/LRMER_MidCase_15_2025start,data/cambium/LRMER_LowRECost_15_2025start,data/cambium/LRMER_95DecarbBy2035_15_2025start,data/cambium/LRMER_LowRECost_25_2025start | kg/MWh,kg/MWh,kg/MWh,kg/MWh | /lib/resources/data/cambium/LRMER_MidCase_15_2025start/RFCMc.csv,/lib/resources/data/cambium/LRMER_LowRECost_15_2025start/RFCMc.csv,/lib/resources/data/cambium/LRMER_95DecarbBy2035_15_2025start/RFCMc.csv,/lib/resources/data/cambium/LRMER_LowRECost_25_2025start/RFCMc.csv | lb/MBtu,lb/MBtu,lb/MBtu,lb/MBtu | 195.9,195.9,195.9,195.9 | 147.3,147.3,147.3,147.3 | 177.8,177.8,177.8,177.8 | LRMER_MidCase_15_2025start,LRMER_LowRECost_15_2025start,LRMER_95DecarbBy2035_15_2025start,LRMER_LowRECost_25_2025start | CO2e,CO2e,CO2e,CO2e | 200.0,200.0,200.0,200.0 | 0-100% | RFCMc | None | Not Applicable | None | Bottom | 2 | None | 2 Unit | Multifamily with 2-4 Units | Multi-Family with 2 - 4 Units | 750-999 | 0-1499 | Unheated Basement | None | 2 | 2 | <8 | None | Brick | No | Natural Gas | 68F | No | 0F | None | No Exterior Use | Uninsulated | 200% Usage | Room AC, EER 12.0 | 40% Conditioned | Room AC | Yes | None | No | Fuel Furnace, 80% AFUE | Ducted Heating | Natural Gas Fuel Furnace | None | None | None | No | None | None | None | None | <10000 | <20000 | <20000 | 25 ACH50 | None | Uninsulated | Uninsulated | Uninsulated | Finished, R-38 | None | Brick, 12-in, 3-wythe, Uninsulated | Summer = 0.7, Winter = 0.85 | MISO | 100% CFL | 100% Usage | 100% Usage | CR04 | None | None | None | None | None | None | None | None | None | None | None | Cooling Season, 7 days/wk | 27 | 1 | North | None | 200% | 96% | G26002901 | In metro area, not/partially in principal city | None | None | None | Hour13 | 103 | EF 19.9, 100% Usage | Composition Shingles | Stochastic | 1 | 1 | 2018 | 31 | 12 | 15 | None | MI | Renter | 1 | High | Occupied | <1940 | <1940 | Natural Gas Standard | Natural Gas | No | Oakland Co Intl | 42.67 | -83.42 | F9 B9 L9 R9 | Single, Clear, Non-metal | 67.9925 | 0.27181 |  | 0 | 0 |  | 0 | 0 |  | 0 | 0 |  | 670.2535 | 2.6794 |  | 0 | 0 |  | 0 | 0 |  | 621.6037 | 2.485 |  | 0 | 0 | 0 | 0 | 0 | 35.7547 | 0.14293 |  | 0 | 390.3707 | 1.5606 |  | 16.412 | 0.065609 |  | 2656.3962 | 10.6194 |  | 0 | 0 | 0 | 28.4279 | 0.11364 |  | 400.042 | 1.5992 |  | 0 | 0 | 0 | 0 | 0 | 0 | 0 | 0 | 24304.97 | 97.1629 |  | 0 | 4338.9172 | 17.3455 |  | 0 | 0 | 833.7872 | 3.3332 |  | 0 | 0 | 0 | 0 | 0 | 34364.9275 | 34364.9275 | 137.3791 |  | 4887.2532 | 4887.2532 | 0 | 29477.3813 | 0 | 885.606 | 0 | 6720.2667 | 0 | 1989.2733 | 0 | 6720.2667 | 0 | 1870.5392 | 0 | 6720.2667 | 0 | 2071.633 | 0 | 6720.2667 | 0 | 7605.8727 | 8709.54 | 8590.8059 | 8791.8997
243932 | 0 | 242.131 | TRUE | 617 | Non-CBSA East North Central | 5A | 5A | Hour10 | 1 | Cold | None | Standard Efficiency | East North Central | East North Central | Midwest | MI, Ann Arbor | None | None | None | Electric, 100% Usage | 68F | No | 0F | None | Double-Loaded Interior | G2601610 | G2601610, G26002702 | None | None | 20 ft^2 | Fiberglass | 30% Leakage, Uninsulated | 2 ft | None | data/cambium/LRMER_MidCase_15_2025start,data/cambium/LRMER_LowRECost_15_2025start,data/cambium/LRMER_95DecarbBy2035_15_2025start,data/cambium/LRMER_LowRECost_25_2025start | kg/MWh,kg/MWh,kg/MWh,kg/MWh | /lib/resources/data/cambium/LRMER_MidCase_15_2025start/RFCMc.csv,/lib/resources/data/cambium/LRMER_LowRECost_15_2025start/RFCMc.csv,/lib/resources/data/cambium/LRMER_95DecarbBy2035_15_2025start/RFCMc.csv,/lib/resources/data/cambium/LRMER_LowRECost_25_2025start/RFCMc.csv | lb/MBtu,lb/MBtu,lb/MBtu,lb/MBtu | 195.9,195.9,195.9,195.9 | 147.3,147.3,147.3,147.3 | 177.8,177.8,177.8,177.8 | LRMER_MidCase_15_2025start,LRMER_LowRECost_15_2025start,LRMER_95DecarbBy2035_15_2025start,LRMER_LowRECost_25_2025start | CO2e,CO2e,CO2e,CO2e | 200.0,200.0,200.0,200.0 | 400%+ | RFCMc | None | Right | None | Bottom | 6 | None | 5 to 9 Unit | Multifamily with 5+ units, 1-3 stories | Multi-Family with 5+ Units | 500-749 | 0-1499 | Unheated Basement | None | 3 | 3 | <8 | Vinyl, Light | Brick | No | Natural Gas | 70F | Yes | 3F | Day and Night -5h | No Exterior Use | Uninsulated | 100% Usage | AC, SEER 10 | 100% Conditioned | Central AC | Yes | None | No | Fuel Furnace, 92.5% AFUE | Ducted Heating | Natural Gas Fuel Furnace | None | None | None | No | None | None | None | None | 50000-59999 | 40000-59999 | 40000-59999 | 15 ACH50 | None | Ceiling R-13 | Uninsulated | Uninsulated | Finished, R-13 | None | Brick, 12-in, 3-wythe, R-11 | Summer = 0.7, Winter = 0.85 | MISO | 100% LED | 100% Usage | 100% Usage | CR04 | None | None | None | None | None | None | None | None | None | None | None | Cooling Season, 7 days/wk | 27 | 1 | South | None | 100% | 89% | G26002702 | In metro area, not/partially in principal city | None | None | None | Hour16 | 103 | EF 15.9, 100% Usage | Asphalt Shingles, Medium | Stochastic | 1 | 1 | 2018 | 31 | 12 | 15 | None | MI | Renter | 1 | Medium | Occupied | 1990s | 1980-99 | Natural Gas Standard | Natural Gas | Yes | Ann Arbor Municipal | 42.22 | -83.75 | F18 B18 L18 R18 | Single, Clear, Non-metal | 67.9925 | 0.37578 |  | 0 | 0 |  | 0 | 0 |  | 298.6394 | 1.6505 |  | 1772.2008 | 9.7945 |  | 0 | 0 |  | 0 | 0 |  | 200.4606 | 1.1079 |  | 0 | 0 | 0 | 0 | 0 | 21.6873 | 0.11986 |  | 0 | 248.8173 | 1.3751 |  | 16.412 | 0.090705 |  | 1151.4762 | 6.3639 |  | 0 | 0 | 0 | 346.9961 | 1.9178 |  | 480.0504 | 2.6531 |  | 0 | 0 | 0 | 0 | 0 | 0 | 0 | 0 | 9718.8228 | 53.7134 |  | 0 | 2965 | 16.3868 |  | 0 | 0 | 0 | 0 |  | 0 | 0 | 0 | 0 | 0 | 17288.8486 | 17288.8486 | 95.551 |  | 4604.7327 | 4604.7327 | 0 | 12683.8228 | 0 | 832.3134 | 0 | 2891.6718 | 0 | 1853.2691 | 0 | 2891.6718 | 0 | 1774.7564 | 0 | 2891.6718 | 0 | 1919.0155 | 0 | 2891.6718 | 0 | 3723.9852 | 4744.9409 | 4666.4281 | 4810.6873
243955 | 0 | 242.131 | TRUE | 1690 | CBSA Detroit-Warren-Dearborn, MI | 5A | 5A | Hour20 | 3 | Cold | None | Standard Efficiency | East North Central | East North Central | Midwest | Not in a census Place | Electric, 120% Usage | EnergyStar, 120% Usage | Yes | Electric, 120% Usage | 70F | No | 0F | None | Not Applicable | G2601250 | G2601250, G26002906 | None | 290 Rated kWh, 120% Usage | 20 ft^2 | Fiberglass | 10% Leakage, Uninsulated | 2 ft | None | data/cambium/LRMER_MidCase_15_2025start,data/cambium/LRMER_LowRECost_15_2025start,data/cambium/LRMER_95DecarbBy2035_15_2025start,data/cambium/LRMER_LowRECost_25_2025start | kg/MWh,kg/MWh,kg/MWh,kg/MWh | /lib/resources/data/cambium/LRMER_MidCase_15_2025start/RFCMc.csv,/lib/resources/data/cambium/LRMER_LowRECost_15_2025start/RFCMc.csv,/lib/resources/data/cambium/LRMER_95DecarbBy2035_15_2025start/RFCMc.csv,/lib/resources/data/cambium/LRMER_LowRECost_25_2025start/RFCMc.csv | lb/MBtu,lb/MBtu,lb/MBtu,lb/MBtu | 195.9,195.9,195.9,195.9 | 147.3,147.3,147.3,147.3 | 177.8,177.8,177.8,177.8 | LRMER_MidCase_15_2025start,LRMER_LowRECost_15_2025start,LRMER_95DecarbBy2035_15_2025start,LRMER_LowRECost_25_2025start | CO2e,CO2e,CO2e,CO2e | 200.0,200.0,200.0,200.0 | 400%+ | RFCMc | Vented Attic | None | None | None | None | None | Single-Family Detached | Single-Family Detached | Single-Family Detached | 1500-1999 | 1500-2499 | Vented Crawlspace | None | 1 | 1 | <8 | None | Brick | No | Natural Gas | 68F | Yes | 3F | Day and Night -4h | No Exterior Use | Uninsulated | 200% Usage | AC, SEER 15 | 100% Conditioned | Central AC | Yes | None | No | Fuel Boiler, 80% AFUE | Non-Ducted Heating | Natural Gas Fuel Boiler | None | None | None | No | None | None | None | None | 200000+ | 140000+ | 150000+ | 20 ACH50 | R-49 | Uninsulated | Uninsulated | Uninsulated | Unfinished, Uninsulated | None | Brick, 12-in, 3-wythe, Uninsulated | Summer = 0.7, Winter = 0.85 | MISO | 100% CFL | 100% Usage | 100% Usage | CR04 | None | None | EF 12, National Average | None | None | None | None | None | None | None | Typical Efficiency | Cooling Season, 7 days/wk | Left/Right at 15ft | 4 | East | None | 200% | 85% | G26002906 | In metro area, not/partially in principal city | None | None | No | Hour7 | 103 | EF 17.6, 100% Usage | Composition Shingles | Stochastic | 1 | 1 | 2018 | 31 | 12 | 15 | None | MI | Owner | 1 | High | Occupied | 1940s | 1940-59 | Electric Standard | Electricity | Yes | Oakland Co Intl | 42.67 | -83.42 | F9 B9 L9 R9 | Double, Clear, Non-metal, Air | 67.9925 | 0.13719 |  | 778.6898 | 1.5712 |  | 45.426 | 0.091658 |  | 725.3509 | 1.4636 |  | 2698.3053 | 5.4445 |  | 192.5477 | 0.38851 |  | 319.7405 | 0.64516 |  | 118.4007 | 0.2389 |  | 0 | 0 | 0 | 0 | 8455.9796 | 46.0122 | 0.092841 |  | 0 | 620.1384 | 1.2513 |  | 21.9803 | 0.044351 |  | 4830.9835 | 9.7477 |  | 0 | 0 | 0 | 644.7564 | 1.301 |  | 434.0383 | 0.87578 |  | 464.2246 | 0 | 0 | 0 | 0 | 0 | 0 | 0 | 30965.01 | 62.4797 |  | 0 | 0 | 0 |  | 0 | 0 | 0 | 0 |  | 0 | 0 | 0 | 0 | 0 | 51429.8698 | 51429.8698 | 103.7727 |  | 20464.8597 | 20464.8597 | 0 | 30965.01 | 0 | 3648.4825 | 0 | 7059.3651 | 0 | 8206.2925 | 0 | 7059.3651 | 0 | 7778.8923 | 0 | 7059.3651 | 0 | 8546.3321 | 0 | 7059.3651 | 0 | 10707.8476 | 15265.6576 | 14838.2574 | 15605.6972
244025 | 0 | 242.131 | TRUE | 1690 | Non-CBSA East North Central | 5A | 5A | Hour4 | 4 | Cold | None | Standard Efficiency | East North Central | East North Central | Midwest | Not in a census Place | Electric, 120% Usage | EnergyStar, 120% Usage | Yes | Gas, 120% Usage | 72F | Yes | 5F | Day and Night Setup | Not Applicable | G2600370 | G2600370, G26001900 | None | 318 Rated kWh, 120% Usage | 20 ft^2 | Fiberglass | 20% Leakage, Uninsulated | 2 ft | None | data/cambium/LRMER_MidCase_15_2025start,data/cambium/LRMER_LowRECost_15_2025start,data/cambium/LRMER_95DecarbBy2035_15_2025start,data/cambium/LRMER_LowRECost_25_2025start | kg/MWh,kg/MWh,kg/MWh,kg/MWh | /lib/resources/data/cambium/LRMER_MidCase_15_2025start/RFCMc.csv,/lib/resources/data/cambium/LRMER_LowRECost_15_2025start/RFCMc.csv,/lib/resources/data/cambium/LRMER_95DecarbBy2035_15_2025start/RFCMc.csv,/lib/resources/data/cambium/LRMER_LowRECost_25_2025start/RFCMc.csv | lb/MBtu,lb/MBtu,lb/MBtu,lb/MBtu | 195.9,195.9,195.9,195.9 | 147.3,147.3,147.3,147.3 | 177.8,177.8,177.8,177.8 | LRMER_MidCase_15_2025start,LRMER_LowRECost_15_2025start,LRMER_95DecarbBy2035_15_2025start,LRMER_LowRECost_25_2025start | CO2e,CO2e,CO2e,CO2e | 200.0,200.0,200.0,200.0 | 200-300% | RFCMc | Vented Attic | None | None | None | None | None | Single-Family Detached | Single-Family Detached | Single-Family Detached | 1500-1999 | 1500-2499 | Unheated Basement | 2 Car | 1 | 1 | <8 | None | Brick | No | Natural Gas | 72F | Yes | 6F | Night +1h | No Exterior Use | Uninsulated | 200% Usage | AC, SEER 10 | 100% Conditioned | Central AC | Yes | None | No | Fuel Boiler, 80% AFUE | Non-Ducted Heating | Natural Gas Fuel Boiler | None | None | None | No | None | None | None | None | 60000-69999 | 60000-79999 | 60000-99999 | 7 ACH50 | R-38 | Uninsulated | Uninsulated | Uninsulated | Unfinished, Uninsulated | None | Brick, 12-in, 3-wythe, Uninsulated | Summer = 0.7, Winter = 0.85 | MISO | 100% LED | 100% Usage | 100% Usage | CR04 | None | None | None | Gas Fireplace | None | None | None | None | None | None | None | Cooling Season, 7 days/wk | Left/Right at 15ft | 5 | South | None | 200% | 85% | G26001900 | In metro area, not/partially in principal city | None | None | No | Hour18 | 103 | EF 17.6, 100% Usage | Composition Shingles | Stochastic | 1 | 1 | 2018 | 31 | 12 | 15 | None | MI | Owner | 1 | High | Occupied | 1960s | 1960-79 | Natural Gas Premium | Natural Gas | Yes | Lansing Capital Cit | 42.78 | -84.58 | F15 B15 L15 R15 | Single, Clear, Metal | 67.9925 | 0.13719 |  | 927.863 | 1.8722 |  | 54.2181 | 0.1094 |  | 763.1571 | 1.5399 |  | 3071.3848 | 6.1973 |  | 250.8688 | 0.50619 |  | 0 | 0 |  | 111.0739 | 0.22412 |  | 0 | 0 | 0 | 0 | 0 | 30.7725 | 0.062091 |  | 16.7051 | 473.6028 | 0.95561 |  | 21.9803 | 0.044351 |  | 5335.6519 | 10.766 |  | 0 | 0 | 0 | 49.8221 | 0.10053 |  | 434.0383 | 0.87578 |  | 0 | 0 | 0 | 0 | 0 | 2324.6397 | 0 | 0 | 26991.8455 | 54.4628 |  | 0 | 13585.3094 | 27.4118 |  | 0 | 0 | 1457.7355 | 2.9413 |  | 0 | 0 | 0 | 0 | 0 | 55968.3684 | 55968.3684 | 112.9303 |  | 11609.1312 | 11609.1312 | 0 | 44359.2372 | 0 | 2094.143 | 0 | 10113.022 | 0 | 4673.9455 | 0 | 10113.022 | 0 | 4468.3339 | 0 | 10113.022 | 0 | 4855.4936 | 0 | 10113.022 | 0 | 12207.165 | 14786.9675 | 14581.3559 | 14968.5156
244028 | 0 | 242.131 | TRUE | 1220 | Non-CBSA East North Central | 5A | 5A | Hour5 | 3 | Cold | None | None | East North Central | East North Central | Midwest | MI, Midland | Electric, 100% Usage | EnergyStar, 100% Usage | Yes | Electric, 100% Usage | 72F | No | 0F | None | Not Applicable | G2601110 | G2601110, G26001400 | None | 290 Rated kWh, 100% Usage | 20 ft^2 | Fiberglass | 0% Leakage, Uninsulated | 2 ft | None | data/cambium/LRMER_MidCase_15_2025start,data/cambium/LRMER_LowRECost_15_2025start,data/cambium/LRMER_95DecarbBy2035_15_2025start,data/cambium/LRMER_LowRECost_25_2025start | kg/MWh,kg/MWh,kg/MWh,kg/MWh | /lib/resources/data/cambium/LRMER_MidCase_15_2025start/RFCMc.csv,/lib/resources/data/cambium/LRMER_LowRECost_15_2025start/RFCMc.csv,/lib/resources/data/cambium/LRMER_95DecarbBy2035_15_2025start/RFCMc.csv,/lib/resources/data/cambium/LRMER_LowRECost_25_2025start/RFCMc.csv | lb/MBtu,lb/MBtu,lb/MBtu,lb/MBtu | 195.9,195.9,195.9,195.9 | 147.3,147.3,147.3,147.3 | 177.8,177.8,177.8,177.8 | LRMER_MidCase_15_2025start,LRMER_LowRECost_15_2025start,LRMER_95DecarbBy2035_15_2025start,LRMER_LowRECost_25_2025start | CO2e,CO2e,CO2e,CO2e | 200.0,200.0,200.0,200.0 | 400%+ | RFCMc | Vented Attic | None | None | None | None | None | Single-Family Detached | Single-Family Detached | Single-Family Detached | 1000-1499 | 0-1499 | Heated Basement | 1 Car | 1 | 1 | <8 | None | Brick | No | Natural Gas | 70F | Yes | 3F | Day and Night -4h | No Exterior Use | Uninsulated | 100% Usage | AC, SEER 10 | 100% Conditioned | Central AC | Yes | None | No | Fuel Furnace, 92.5% AFUE | Ducted Heating | Natural Gas Fuel Furnace | None | None | None | No | None | None | None | None | 80000-99999 | 80000-99999 | 60000-99999 | 15 ACH50 | R-19 | Uninsulated | Uninsulated | Uninsulated | Unfinished, Uninsulated | None | Brick, 12-in, 3-wythe, R-7 | Summer = 0.7, Winter = 0.85 | MISO | 100% LED | 100% Usage | 100% Usage | CR04 | None | None | None | None | None | None | None | None | None | None | None | Cooling Season, 7 days/wk | Left/Right at 15ft | 2 | Southeast | None | 100% | 85% | G26001400 | In metro area, not/partially in principal city | None | None | No | Hour13 | 103 | EF 10.5, 100% Usage | Composition Shingles | Stochastic | 1 | 1 | 2018 | 31 | 12 | 15 | None | MI | Owner | 1 | Medium | Occupied | 1970s | 1960-79 | Natural Gas Standard | Natural Gas | Yes | Mbs Intl | 43.53 | -84.08 | F15 B15 L15 R15 | Single, Clear, Metal | 0 | 0 |  | 400.042 | 1.1182 |  | 23.4457 | 0.065533 |  | 368.6834 | 1.0305 |  | 2247.8551 | 6.2829 |  | 91.1451 | 0.25476 |  | 0 | 0 |  | 433.7452 | 1.2124 |  | 0 | 0 | 0 | 0 | 0 | 26.9625 | 0.075363 |  | 16.7051 | 375.131 | 1.0485 |  | 21.9803 | 0.061437 |  | 1790.6642 | 5.0051 |  | 0 | 0 | 0 | 405.6104 | 1.1337 |  | 727.1093 | 2.0323 |  | 0 | 0 | 0 | 0 | 0 | 0 | 0 | 0 | 19764.1268 | 55.2424 |  | 0 | 4375.5511 | 12.23 |  | 0 | 0 | 0 | 0 |  | 0 | 0 | 0 | 0 | 0 | 31068.7572 | 31068.7572 | 86.8397 |  | 6928.7862 | 6928.7862 | 0 | 24139.6779 | 0 | 1261.2417 | 0 | 5503.3646 | 0 | 2797.5532 | 0 | 5503.3646 | 0 | 2674.9558 | 0 | 5503.3646 | 0 | 2898.1486 | 0 | 5503.3646 | 0 | 6764.6063 | 8300.9177 | 8178.3203 | 8401.5132
244030 | 0 | 242.131 | TRUE | 2176 | CBSA Detroit-Warren-Dearborn, MI | 5A | 5A | Hour4 | 3 | Cold | None | None | East North Central | East North Central | Midwest | MI, Troy | Gas, 80% Usage | EnergyStar, 80% Usage | Yes | Gas, 80% Usage | 72F | No | 0F | None | Not Applicable | G2601250 | G2601250, G26002903 | None | None | 20 ft^2 | Fiberglass | None | 2 ft | None | data/cambium/LRMER_MidCase_15_2025start,data/cambium/LRMER_LowRECost_15_2025start,data/cambium/LRMER_95DecarbBy2035_15_2025start,data/cambium/LRMER_LowRECost_25_2025start | kg/MWh,kg/MWh,kg/MWh,kg/MWh | /lib/resources/data/cambium/LRMER_MidCase_15_2025start/RFCMc.csv,/lib/resources/data/cambium/LRMER_LowRECost_15_2025start/RFCMc.csv,/lib/resources/data/cambium/LRMER_95DecarbBy2035_15_2025start/RFCMc.csv,/lib/resources/data/cambium/LRMER_LowRECost_25_2025start/RFCMc.csv | lb/MBtu,lb/MBtu,lb/MBtu,lb/MBtu | 195.9,195.9,195.9,195.9 | 147.3,147.3,147.3,147.3 | 177.8,177.8,177.8,177.8 | LRMER_MidCase_15_2025start,LRMER_LowRECost_15_2025start,LRMER_95DecarbBy2035_15_2025start,LRMER_LowRECost_25_2025start | CO2e,CO2e,CO2e,CO2e | 200.0,200.0,200.0,200.0 | 400%+ | RFCMc | Vented Attic | None | None | None | None | None | Single-Family Detached | Single-Family Detached | Single-Family Detached | 2000-2499 | 1500-2499 | Heated Basement | 2 Car | 2 | 2 | <8 | None | Brick | No | Natural Gas | 68F | No | 0F | None | No Exterior Use | Uninsulated | 50% Usage | None | None | None | No | None | No | Fuel Boiler, 80% AFUE | Non-Ducted Heating | Natural Gas Fuel Boiler | None | None | None | No | None | None | None | None | 200000+ | 140000+ | 150000+ | 10 ACH50 | R-30 | Uninsulated | Uninsulated | Uninsulated | Unfinished, Uninsulated | None | Brick, 12-in, 3-wythe, R-7 | Summer = 0.7, Winter = 0.85 | MISO | 100% Incandescent | 100% Usage | 100% Usage | CR04 | None | None | EF 12, National Average | None | None | None | None | None | None | None | None | Cooling Season, 7 days/wk | Left/Right at 15ft | 2 | East | None | 50% | 85% | G26002903 | In metro area, not/partially in principal city | None | None | No | Hour11 | 103 | EF 17.6, 100% Usage | Slate | Stochastic | 1 | 1 | 2018 | 31 | 12 | 15 | None | MI | Owner | 1 | Low | Occupied | 1970s | 1960-79 | Natural Gas Standard | Natural Gas | Yes | Oakland Co Intl | 42.67 | -83.42 | F12 B12 L12 R12 | Double, Clear, Non-metal, Air | 0 | 0 |  | 28.721 | 0.045008 |  | 18.7565 | 0.029393 |  | 0 | 0 |  | 0 | 0 |  | 0 | 0 |  | 319.7405 | 0.50106 |  | 128.0721 | 0.2007 |  | 0 | 0 | 0 | 0 | 0 | 208.6666 | 0.327 |  | 99.9372 | 2355.9983 | 3.6921 |  | 21.9803 | 0.034445 |  | 1017.2497 | 1.5941 |  | 0 | 0 | 0 | 22.2734 | 0.034905 |  | 434.0383 | 0.68018 |  | 0 | 0 | 0 | 0 | 380.1132 | 0 | 0 | 0 | 33607.0457 | 52.6655 |  | 0 | 2745.4898 | 4.3024 |  | 0 | 0 | 650.9108 | 1.02 |  | 0 | 0 | 0 | 0 | 0 | 42038.9935 | 42038.9935 | 65.8791 |  | 4655.4339 | 4655.4339 | 0 | 37383.5595 | 0 | 839.7442 | 0 | 8522.665 | 0 | 1891.1713 | 0 | 8522.665 | 0 | 1771.4773 | 0 | 8522.665 | 0 | 1987.801 | 0 | 8522.665 | 0 | 9362.4091 | 10413.8363 | 10294.1423 | 10510.466
244052 | 0 | 242.131 | TRUE | 2176 | CBSA Detroit-Warren-Dearborn, MI | 5A | 5A | Hour1 | 3 | Cold | None | Standard Efficiency | East North Central | East North Central | Midwest | Not in a census Place | Gas, 100% Usage | EnergyStar, 100% Usage | Yes | Electric, 100% Usage | 75F | No | 0F | None | Not Applicable | G2601250 | G2601250, G26002904 | None | None | 20 ft^2 | Fiberglass | 20% Leakage, R-4 | 2 ft | None | data/cambium/LRMER_MidCase_15_2025start,data/cambium/LRMER_LowRECost_15_2025start,data/cambium/LRMER_95DecarbBy2035_15_2025start,data/cambium/LRMER_LowRECost_25_2025start | kg/MWh,kg/MWh,kg/MWh,kg/MWh | /lib/resources/data/cambium/LRMER_MidCase_15_2025start/RFCMc.csv,/lib/resources/data/cambium/LRMER_LowRECost_15_2025start/RFCMc.csv,/lib/resources/data/cambium/LRMER_95DecarbBy2035_15_2025start/RFCMc.csv,/lib/resources/data/cambium/LRMER_LowRECost_25_2025start/RFCMc.csv | lb/MBtu,lb/MBtu,lb/MBtu,lb/MBtu | 195.9,195.9,195.9,195.9 | 147.3,147.3,147.3,147.3 | 177.8,177.8,177.8,177.8 | LRMER_MidCase_15_2025start,LRMER_LowRECost_15_2025start,LRMER_95DecarbBy2035_15_2025start,LRMER_LowRECost_25_2025start | CO2e,CO2e,CO2e,CO2e | 200.0,200.0,200.0,200.0 | 300-400% | RFCMc | Vented Attic | None | None | None | None | None | Single-Family Detached | Single-Family Detached | Single-Family Detached | 2000-2499 | 1500-2499 | Slab | None | 1 | 1 | <8 | Vinyl, Light | Brick | No | Natural Gas | 65F | No | 0F | None | No Exterior Use | Uninsulated | 100% Usage | Room AC, EER 8.5 | 20% Conditioned | Room AC | Yes | None | No | Fuel Furnace, 80% AFUE | Ducted Heating | Natural Gas Fuel Furnace | None | None | None | No | None | None | None | None | 60000-69999 | 60000-79999 | 60000-99999 | 6 ACH50 | R-30 | None | None | None | Unfinished, Uninsulated | Uninsulated | Brick, 12-in, 3-wythe, R-7 | Summer = 0.7, Winter = 0.85 | MISO | 100% LED | 100% Usage | 100% Usage | CR04 | None | None | None | None | None | None | None | None | None | None | Typical Efficiency | Cooling Season, 7 days/wk | Left/Right at 15ft | 2 | Southwest | None | 100% | 85% | G26002904 | In metro area, not/partially in principal city | None | None | No | Hour19 | 103 | EF 17.6, 100% Usage | Composition Shingles | Stochastic | 1 | 1 | 2018 | 31 | 12 | 15 | None | MI | Owner | 1 | Medium | Occupied | 1970s | 1960-79 | Electric Standard | Electricity | Yes | Oakland Co Intl | 42.67 | -83.42 | F18 B18 L18 R18 | Double, Clear, Metal, Air | 67.9925 | 0.10655 |  | 35.7547 | 0.056031 |  | 23.4457 | 0.036742 |  | 0 | 0 |  | 470.3791 | 0.73713 |  | 0 | 0 |  | 0 | 0 |  | 647.6871 | 1.015 |  | 0 | 0 | 0 | 0 | 2437.4721 | 34.8755 | 0.054653 |  | 0 | 575.5916 | 0.90201 |  | 21.9803 | 0.034445 |  | 2034.4994 | 3.1883 |  | 0 | 0 | 0 | 405.6104 | 0.63563 |  | 434.0383 | 0.68018 |  | 376.8894 | 0 | 0 | 0 | 475.0682 | 0 | 0 | 0 | 25323.685 | 39.6846 |  | 0 | 0 | 0 |  | 0 | 0 | 0 | 0 |  | 0 | 0 | 0 | 0 | 0 | 33365.2621 | 33365.2621 | 52.2866 |  | 7566.2158 | 7566.2158 | 0 | 25799.0463 | 0 | 1348.9955 | 0 | 5881.627 | 0 | 3046.3123 | 0 | 5881.627 | 0 | 2868.5372 | 0 | 5881.627 | 0 | 3177.4327 | 0 | 5881.627 | 0 | 7230.6225 | 8927.9393 | 8750.1642 | 9059.0597
244068 | 0 | 242.131 | TRUE | 2663 | CBSA Detroit-Warren-Dearborn, MI | 5A | 5A | Hour21 | 3 | Cold | None | Standard Efficiency, No usage | East North Central | East North Central | Midwest | MI, Detroit | None | None | None | Gas, 100% Usage | 72F | No | 0F | None | Not Applicable | G2601630 | G2601630, G26003212 | None | None | 20 ft^2 | Fiberglass | 30% Leakage, R-6 | 2 ft | None | data/cambium/LRMER_MidCase_15_2025start,data/cambium/LRMER_LowRECost_15_2025start,data/cambium/LRMER_95DecarbBy2035_15_2025start,data/cambium/LRMER_LowRECost_25_2025start | kg/MWh,kg/MWh,kg/MWh,kg/MWh | /lib/resources/data/cambium/LRMER_MidCase_15_2025start/RFCMc.csv,/lib/resources/data/cambium/LRMER_LowRECost_15_2025start/RFCMc.csv,/lib/resources/data/cambium/LRMER_95DecarbBy2035_15_2025start/RFCMc.csv,/lib/resources/data/cambium/LRMER_LowRECost_25_2025start/RFCMc.csv | lb/MBtu,lb/MBtu,lb/MBtu,lb/MBtu | 195.9,195.9,195.9,195.9 | 147.3,147.3,147.3,147.3 | 177.8,177.8,177.8,177.8 | LRMER_MidCase_15_2025start,LRMER_LowRECost_15_2025start,LRMER_95DecarbBy2035_15_2025start,LRMER_LowRECost_25_2025start | CO2e,CO2e,CO2e,CO2e | 200.0,200.0,200.0,200.0 | 100-150% | RFCMc | Vented Attic | None | None | None | None | None | Single-Family Detached | Single-Family Detached | Single-Family Detached | 2500-2999 | 2500-3999 | Unheated Basement | None | 2 | 2 | <8 | Vinyl, Light | Brick | No | Natural Gas | 55F | No | 0F | None | No Exterior Use | Uninsulated | 100% Usage | AC, SEER 13 | 100% Conditioned | Central AC | Yes | None | No | Fuel Furnace, 92.5% AFUE | Ducted Heating | Natural Gas Fuel Furnace | None | None | None | No | None | None | None | None | 15000-19999 | <20000 | <20000 | 3 ACH50 | R-38 | Ceiling R-19 | Uninsulated | Uninsulated | Unfinished, Uninsulated | None | Brick, 12-in, 3-wythe, R-15 | Summer = 0.7, Winter = 0.85 | MISO | 100% LED | 100% Usage | 100% Usage | CR04 | None | None | None | None | None | None | None | None | None | None | None | Cooling Season, 7 days/wk | Left/Right at 15ft | 1 | South | None | 100% | 85% | G26003212 | In metro area, principal city | None | None | No | Hour17 | 103 | EF 17.6, 100% Usage | Composition Shingles | Stochastic | 1 | 1 | 2018 | 31 | 12 | 15 | None | MI | Renter | 1 | Medium | Vacant | 2000s | 2000-09 | Natural Gas Standard | Natural Gas | Yes | Detroit Metropolita | 42.22 | -83.35 | F9 B9 L9 R9 | Double, Clear, Metal, Air | 0 | 0 |  | 0 | 0 |  | 0 | 0 |  | 290.1404 | 0.37153 |  | 1580.5323 | 2.0239 |  | 0 | 0 |  | 0 | 0 |  | 230.6469 | 0.29535 |  | 0 | 0 | 0 | 0 | 0 | 0 | 0 |  | 0 | 0 | 0 |  | 21.9803 | 0.028146 |  | 0 | 0 |  | 0 | 0 | 0 | 0 | 0 |  | 434.0383 | 0.55579 |  | 0 | 0 | 0 | 0 | 0 | 0 | 0 | 0 | 10500.7364 | 13.4463 |  | 0 | 1563.8272 | 2.0025 |  | 0 | 0 | 0 | 0 |  | 0 | 0 | 0 | 0 | 0 | 14621.6088 | 14621.6088 | 18.7231 |  | 2557.3382 | 2557.3382 | 0 | 12064.2706 | 0 | 477.6632 | 0 | 2750.4317 | 0 | 1031.3488 | 0 | 2750.4317 | 0 | 1006.3074 | 0 | 2750.4317 | 0 | 1059.8286 | 0 | 2750.4317 | 0 | 3228.0949 | 3781.7806 | 3756.7391 | 3810.2603
244076 | 0 | 242.131 | TRUE | 1220 | CBSA Detroit-Warren-Dearborn, MI | 5A | 5A | Hour6 | 3 | Cold | None | Standard Efficiency | East North Central | East North Central | Midwest | MI, Detroit | Electric, 100% Usage | EnergyStar, 100% Usage | Yes | Electric, 100% Usage | 78F | Yes | 2F | Day Setup +5h | Not Applicable | G2601630 | G2601630, G26003208 | None | None | 20 ft^2 | Fiberglass | 0% Leakage, Uninsulated | 2 ft | None | data/cambium/LRMER_MidCase_15_2025start,data/cambium/LRMER_LowRECost_15_2025start,data/cambium/LRMER_95DecarbBy2035_15_2025start,data/cambium/LRMER_LowRECost_25_2025start | kg/MWh,kg/MWh,kg/MWh,kg/MWh | /lib/resources/data/cambium/LRMER_MidCase_15_2025start/RFCMc.csv,/lib/resources/data/cambium/LRMER_LowRECost_15_2025start/RFCMc.csv,/lib/resources/data/cambium/LRMER_95DecarbBy2035_15_2025start/RFCMc.csv,/lib/resources/data/cambium/LRMER_LowRECost_25_2025start/RFCMc.csv | lb/MBtu,lb/MBtu,lb/MBtu,lb/MBtu | 195.9,195.9,195.9,195.9 | 147.3,147.3,147.3,147.3 | 177.8,177.8,177.8,177.8 | LRMER_MidCase_15_2025start,LRMER_LowRECost_15_2025start,LRMER_95DecarbBy2035_15_2025start,LRMER_LowRECost_25_2025start | CO2e,CO2e,CO2e,CO2e | 200.0,200.0,200.0,200.0 | 100-150% | RFCMc | Vented Attic | None | None | None | None | None | Single-Family Detached | Single-Family Detached | Single-Family Detached | 1000-1499 | 0-1499 | Heated Basement | None | 2 | 2 | <8 | Vinyl, Light | Brick | No | Natural Gas | 70F | No | 0F | None | No Exterior Use | Uninsulated | 100% Usage | AC, SEER 13 | 60% Conditioned | Central AC | Yes | None | No | Fuel Furnace, 76% AFUE | Ducted Heating | Natural Gas Fuel Furnace | None | None | None | No | None | None | None | None | 20000-24999 | 20000-39999 | 20000-39999 | 20 ACH50 | R-7 | Uninsulated | Uninsulated | Uninsulated | Unfinished, Uninsulated | None | Brick, 12-in, 3-wythe, Uninsulated | Summer = 0.7, Winter = 0.85 | MISO | 100% CFL | 100% Usage | 100% Usage | CR04 | None | None | None | Gas Fireplace | None | None | None | None | None | None | None | Cooling Season, 7 days/wk | Left/Right at 15ft | 2 | Southwest | None | 100% | 85% | G26003208 | In metro area, principal city | None | None | No | Hour18 | 103 | EF 15.9, 100% Usage | Composition Shingles | Stochastic | 1 | 1 | 2018 | 31 | 12 | 15 | None | MI | Renter | 1 | Medium | Occupied | <1940 | <1940 | Natural Gas Premium | Natural Gas | Yes | Detroit Metropolita | 42.22 | -83.35 | F15 B15 L15 R15 | Single, Clear, Non-metal | 67.9925 | 0.19004 |  | 400.042 | 1.1182 |  | 23.4457 | 0.065533 |  | 53.9251 | 0.15073 |  | 684.0279 | 1.9119 |  | 0 | 0 |  | 0 | 0 |  | 893.8668 | 2.4984 |  | 0 | 0 | 0 | 0 | 0 | 40.1507 | 0.11222 |  | 0 | 491.1871 | 1.3729 |  | 21.9803 | 0.061437 |  | 1790.6642 | 5.0051 |  | 0 | 0 | 0 | 405.6104 | 1.1337 |  | 480.0504 | 1.3418 |  | 0 | 0 | 0 | 0 | 0 | 1460.9593 | 0 | 0 | 37172.2553 | 103.8995 |  | 0 | 3342.7686 | 9.3433 |  | 0 | 0 | 0 | 0 |  | 0 | 0 | 0 | 0 | 0 | 47328.9263 | 47328.9263 | 132.2882 |  | 5352.9431 | 5352.9431 | 0 | 41975.9832 | 0 | 961.3201 | 0 | 9569.6333 | 0 | 2164.3922 | 0 | 9569.6333 | 0 | 2041.1893 | 0 | 9569.6333 | 0 | 2243.3708 | 0 | 9569.6333 | 0 | 10530.9534 | 11734.0255 | 11610.8225 | 11813.0041
244136 | 0 | 242.131 | TRUE | 885 | Non-CBSA East North Central | 5A | 5A | Hour18 | 2 | Cold | None | None | East North Central | East North Central | Midwest | MI, Kentwood | Electric, 100% Usage | Standard, 100% Usage | Yes | Gas, 100% Usage | 75F | No | 0F | None | Not Applicable | G2600810 | G2600810, G26001003 | None | None | 20 ft^2 | Fiberglass | 30% Leakage, Uninsulated | 2 ft | None | data/cambium/LRMER_MidCase_15_2025start,data/cambium/LRMER_LowRECost_15_2025start,data/cambium/LRMER_95DecarbBy2035_15_2025start,data/cambium/LRMER_LowRECost_25_2025start | kg/MWh,kg/MWh,kg/MWh,kg/MWh | /lib/resources/data/cambium/LRMER_MidCase_15_2025start/RFCMc.csv,/lib/resources/data/cambium/LRMER_LowRECost_15_2025start/RFCMc.csv,/lib/resources/data/cambium/LRMER_95DecarbBy2035_15_2025start/RFCMc.csv,/lib/resources/data/cambium/LRMER_LowRECost_25_2025start/RFCMc.csv | lb/MBtu,lb/MBtu,lb/MBtu,lb/MBtu | 195.9,195.9,195.9,195.9 | 147.3,147.3,147.3,147.3 | 177.8,177.8,177.8,177.8 | LRMER_MidCase_15_2025start,LRMER_LowRECost_15_2025start,LRMER_95DecarbBy2035_15_2025start,LRMER_LowRECost_25_2025start | CO2e,CO2e,CO2e,CO2e | 200.0,200.0,200.0,200.0 | 400%+ | RFCMc | Vented Attic | None | None | None | None | None | Single-Family Detached | Single-Family Detached | Single-Family Detached | 750-999 | 0-1499 | Vented Crawlspace | 1 Car | 1 | 1 | <8 | None | Brick | No | Natural Gas | 65F | Yes | 6F | Night -3h | No Exterior Use | Uninsulated | 100% Usage | AC, SEER 15 | 100% Conditioned | Central AC | Yes | None | No | Fuel Furnace, 92.5% AFUE | Ducted Heating | Natural Gas Fuel Furnace | None | None | None | No | None | None | None | None | 50000-59999 | 40000-59999 | 40000-59999 | 40 ACH50 | R-19 | Uninsulated | Uninsulated | Uninsulated | Unfinished, Uninsulated | None | Brick, 12-in, 3-wythe, Uninsulated | Summer = 0.7, Winter = 0.85 | MISO | 100% CFL | 100% Usage | 100% Usage | CR04 | None | None | None | None | None | None | None | None | None | None | None | Cooling Season, 7 days/wk | Left/Right at 15ft | 1 | Southwest | None | 100% | 85% | G26001003 | In metro area, not/partially in principal city | None | None | No | Hour18 | 103 | EF 17.6, 100% Usage | Asphalt Shingles, Medium | Stochastic | 1 | 1 | 2018 | 31 | 12 | 15 | None | MI | Owner | 1 | Medium | Occupied | 1950s | 1940-59 | Natural Gas Standard | Natural Gas | Yes | Grand Rapids Kent C | 42.88 | -85.52 | F6 B6 L6 R6 | Double, Clear, Non-metal, Air | 0 | 0 |  | 525.7695 | 2.0258 |  | 19.6358 | 0.075659 |  | 66.8202 | 0.25747 |  | 1266.9462 | 4.8817 |  | 0 | 0 |  | 0 | 0 |  | 582.0391 | 2.2427 |  | 0 | 0 | 0 | 0 | 0 | 36.0477 | 0.1389 |  | 24.911 | 399.1628 | 1.538 |  | 16.412 | 0.063237 |  | 1453.0464 | 5.5987 |  | 0 | 0 | 0 | 23.1526 | 0.08921 |  | 434.0383 | 1.6724 |  | 0 | 0 | 0 | 0 | 0 | 0 | 0 | 0 | 26385.1884 | 101.665 |  | 0 | 2957.3802 | 11.3951 |  | 0 | 0 | 679.6318 | 2.6187 |  | 0 | 0 | 0 | 0 | 0 | 34870.1821 | 34870.1821 | 134.3586 |  | 4847.9816 | 4847.9816 | 0 | 30022.2004 | 0 | 877.2889 | 0 | 6844.4589 | 0 | 1956.0055 | 0 | 6844.4589 | 0 | 1856.0564 | 0 | 6844.4589 | 0 | 2034.1881 | 0 | 6844.4589 | 0 | 7721.7479 | 8800.4644 | 8700.5154 | 8878.647
244164 | 0 | 242.131 | TRUE | 1220 | Non-CBSA East North Central | 5A | 5A | Hour17 | 3 | Cold | None | Standard Efficiency, No usage | East North Central | East North Central | Midwest | Not in a census Place | Electric, 80% Usage | EnergyStar, 80% Usage | Yes | Electric, 80% Usage | 75F | No | 0F | None | Not Applicable | G2600210 | G2600210, G26002400 | None | 290 Rated kWh, 80% Usage | 20 ft^2 | Fiberglass | 0% Leakage, Uninsulated | 2 ft | None | data/cambium/LRMER_MidCase_15_2025start,data/cambium/LRMER_LowRECost_15_2025start,data/cambium/LRMER_95DecarbBy2035_15_2025start,data/cambium/LRMER_LowRECost_25_2025start | kg/MWh,kg/MWh,kg/MWh,kg/MWh | /lib/resources/data/cambium/LRMER_MidCase_15_2025start/RFCMc.csv,/lib/resources/data/cambium/LRMER_LowRECost_15_2025start/RFCMc.csv,/lib/resources/data/cambium/LRMER_95DecarbBy2035_15_2025start/RFCMc.csv,/lib/resources/data/cambium/LRMER_LowRECost_25_2025start/RFCMc.csv | lb/MBtu,lb/MBtu,lb/MBtu,lb/MBtu | 195.9,195.9,195.9,195.9 | 147.3,147.3,147.3,147.3 | 177.8,177.8,177.8,177.8 | LRMER_MidCase_15_2025start,LRMER_LowRECost_15_2025start,LRMER_95DecarbBy2035_15_2025start,LRMER_LowRECost_25_2025start | CO2e,CO2e,CO2e,CO2e | 200.0,200.0,200.0,200.0 | 400%+ | RFCMc | Vented Attic | None | None | None | None | None | Single-Family Detached | Single-Family Detached | Single-Family Detached | 1000-1499 | 0-1499 | Heated Basement | None | 2 | 2 | <8 | Vinyl, Light | Brick | No | Natural Gas | 55F | No | 0F | None | No Exterior Use | Uninsulated | 50% Usage | AC, SEER 13 | 100% Conditioned | Central AC | Yes | None | No | Fuel Furnace, 80% AFUE | Ducted Heating | Natural Gas Fuel Furnace | None | None | None | No | None | None | None | None | 60000-69999 | 60000-79999 | 60000-99999 | 20 ACH50 | R-30 | Uninsulated | Uninsulated | Uninsulated | Unfinished, Uninsulated | None | Brick, 12-in, 3-wythe, Uninsulated | Summer = 0.7, Winter = 0.85 | None | 100% CFL | 100% Usage | 100% Usage | CR04 | None | None | None | None | None | None | None | None | None | None | Typical Efficiency | Cooling Season, 7 days/wk | Left/Right at 15ft | 2 | South | None | 50% | 85% | G26002400 | In metro area, not/partially in principal city | None | None | No | Hour17 | 104 | EF 17.6, 100% Usage | Asphalt Shingles, Medium | Stochastic | 1 | 1 | 2018 | 31 | 12 | 15 | None | MI | Owner | 1 | Low | Vacant | <1940 | <1940 | Natural Gas Standard | Natural Gas | Yes | Southwest Michigan | 42.13 | -86.42 | F30 B30 L30 R30 | Double, Clear, Non-metal, Air | 0 | 0 |  | 0 | 0 |  | 0 | 0 |  | 134.2266 | 0.37517 |  | 1302.7009 | 3.6412 |  | 0 | 0 |  | 0 | 0 |  | 365.4596 | 1.0215 |  | 0 | 0 | 0 | 0 | 0 | 0 | 0 |  | 0 | 0 | 0 |  | 21.9803 | 0.061437 |  | 0 | 0 |  | 0 | 0 | 0 | 0 | 0 |  | 434.0383 | 1.2132 |  | 0 | 0 | 0 | 0 | 0 | 0 | 0 | 0 | 14436.0948 | 40.3501 |  | 0 | 1624.786 | 4.5414 |  | 0 | 0 | 0 | 0 |  | 0 | 0 | 0 | 0 | 0 | 18319.2864 | 18319.2864 | 51.2039 |  | 2258.1126 | 2258.1126 | 0 | 16060.8808 | 0 | 416.8074 | 0 | 3661.5713 | 0 | 909.7276 | 0 | 3661.5713 | 0 | 879.9093 | 0 | 3661.5713 | 0 | 936.348 | 0 | 3661.5713 | 0 | 4078.3787 | 4571.2989 | 4541.4807 | 4597.9193
244234 | 0 | 242.131 | TRUE | 885 | CBSA Detroit-Warren-Dearborn, MI | 5A | 5A | Hour7 | 2 | Cold | None | Standard Efficiency | East North Central | East North Central | Midwest | MI, Detroit | Gas, 120% Usage | Standard, 120% Usage | Yes | Electric, 120% Usage | 72F | No | 0F | None | Not Applicable | G2601630 | G2601630, G26003212 | None | None | 20 ft^2 | Fiberglass | 30% Leakage, Uninsulated | 2 ft | None | data/cambium/LRMER_MidCase_15_2025start,data/cambium/LRMER_LowRECost_15_2025start,data/cambium/LRMER_95DecarbBy2035_15_2025start,data/cambium/LRMER_LowRECost_25_2025start | kg/MWh,kg/MWh,kg/MWh,kg/MWh | /lib/resources/data/cambium/LRMER_MidCase_15_2025start/RFCMc.csv,/lib/resources/data/cambium/LRMER_LowRECost_15_2025start/RFCMc.csv,/lib/resources/data/cambium/LRMER_95DecarbBy2035_15_2025start/RFCMc.csv,/lib/resources/data/cambium/LRMER_LowRECost_25_2025start/RFCMc.csv | lb/MBtu,lb/MBtu,lb/MBtu,lb/MBtu | 195.9,195.9,195.9,195.9 | 147.3,147.3,147.3,147.3 | 177.8,177.8,177.8,177.8 | LRMER_MidCase_15_2025start,LRMER_LowRECost_15_2025start,LRMER_95DecarbBy2035_15_2025start,LRMER_LowRECost_25_2025start | CO2e,CO2e,CO2e,CO2e | 200.0,200.0,200.0,200.0 | 0-100% | RFCMc | Vented Attic | None | None | None | None | None | Single-Family Detached | Single-Family Detached | Single-Family Detached | 750-999 | 0-1499 | Vented Crawlspace | None | 1 | 1 | <8 | None | Brick | No | Natural Gas | 68F | No | 0F | None | No Exterior Use | Uninsulated | 200% Usage | AC, SEER 13 | 100% Conditioned | Central AC | Yes | None | No | Fuel Boiler, 76% AFUE | Non-Ducted Heating | Natural Gas Fuel Boiler | None | None | None | No | None | None | None | None | 10000-14999 | <20000 | <20000 | 15 ACH50 | R-38 | Uninsulated | Uninsulated | Uninsulated | Unfinished, Uninsulated | None | Brick, 12-in, 3-wythe, Uninsulated | Summer = 0.7, Winter = 0.85 | MISO | 100% LED | 100% Usage | 100% Usage | CR04 | None | EF 15.9 | EF 12, National Average | None | None | None | None | None | None | None | None | Cooling Season, 7 days/wk | Left/Right at 15ft | 2 | Southwest | None | 200% | 85% | G26003212 | In metro area, principal city | None | None | No | Hour11 | 103 | EF 6.7, 100% Usage | Composition Shingles | Stochastic | 1 | 1 | 2018 | 31 | 12 | 15 | None | MI | Owner | 1 | High | Occupied | <1940 | <1940 | Electric Standard | Electricity | Yes | Detroit Metropolita | 42.22 | -83.35 | F18 B18 L18 R18 | Double, Clear, Metal, Air | 67.9925 | 0.26198 |  | 81.7668 | 0.31506 |  | 34.2893 | 0.13212 |  | 802.1355 | 3.0907 |  | 2641.1565 | 10.1767 |  | 0 | 0 |  | 319.7405 | 1.232 |  | 106.6779 | 0.41104 |  | 0 | 0 | 0 | 0 | 4519.742 | 24.0318 | 0.092597 |  | 0 | 304.7939 | 1.1744 |  | 16.412 | 0.063237 |  | 3410.7611 | 13.142 |  | 0 | 0 | 0 | 486.498 | 1.8745 |  | 1836.0903 | 7.0747 |  | 0 | 0 | 0 | 0 | 1087.0006 | 0 | 0 | 0 | 17990.1676 | 69.318 |  | 0 | 0 | 0 |  | 0 | 0 | 0 | 0 |  | 0 | 0 | 0 | 0 | 0 | 33729.5494 | 33729.5494 | 129.9636 |  | 14652.3812 | 14652.3812 | 0 | 19077.1682 | 0 | 2641.9524 | 0 | 4349.1838 | 0 | 5915.5993 | 0 | 4349.1838 | 0 | 5618.049 | 0 | 4349.1838 | 0 | 6150.8554 | 0 | 4349.1838 | 0 | 6991.1362 | 10264.7831 | 9967.2328 | 10500.0392
244241 | 0 | 242.131 | TRUE | 1690 | CBSA Detroit-Warren-Dearborn, MI | 5A | 5A | Hour18 | 4 | Cold | None | Standard Efficiency | East North Central | East North Central | Midwest | In another census Place | Gas, 120% Usage | Standard, 120% Usage | Yes | None | 80F | Yes | 2F | Day Setup and Night Setback +2h | Not Applicable | G2601250 | G2601250, G26002903 | None | 318 Rated kWh, 120% Usage | 20 ft^2 | Fiberglass | None | 2 ft | None | data/cambium/LRMER_MidCase_15_2025start,data/cambium/LRMER_LowRECost_15_2025start,data/cambium/LRMER_95DecarbBy2035_15_2025start,data/cambium/LRMER_LowRECost_25_2025start | kg/MWh,kg/MWh,kg/MWh,kg/MWh | /lib/resources/data/cambium/LRMER_MidCase_15_2025start/RFCMc.csv,/lib/resources/data/cambium/LRMER_LowRECost_15_2025start/RFCMc.csv,/lib/resources/data/cambium/LRMER_95DecarbBy2035_15_2025start/RFCMc.csv,/lib/resources/data/cambium/LRMER_LowRECost_25_2025start/RFCMc.csv | lb/MBtu,lb/MBtu,lb/MBtu,lb/MBtu | 195.9,195.9,195.9,195.9 | 147.3,147.3,147.3,147.3 | 177.8,177.8,177.8,177.8 | LRMER_MidCase_15_2025start,LRMER_LowRECost_15_2025start,LRMER_95DecarbBy2035_15_2025start,LRMER_LowRECost_25_2025start | CO2e,CO2e,CO2e,CO2e | 200.0,200.0,200.0,200.0 | 300-400% | RFCMc | Vented Attic | None | None | None | None | None | Single-Family Detached | Single-Family Detached | Single-Family Detached | 1500-1999 | 1500-2499 | Heated Basement | 2 Car | 1 | 1 | <8 | None | Brick | No | Natural Gas | 68F | Yes | 3F | Night +4h | No Exterior Use | Uninsulated | 200% Usage | Room AC, EER 10.7 | 20% Conditioned | Room AC | No | None | No | Fuel Boiler, 80% AFUE | Non-Ducted Heating | Natural Gas Fuel Boiler | None | None | None | No | None | None | None | None | 100000-119999 | 100000-119999 | 100000-149999 | 15 ACH50 | R-13 | Uninsulated | Uninsulated | Uninsulated | Unfinished, Uninsulated | None | Brick, 12-in, 3-wythe, Uninsulated | Summer = 0.7, Winter = 0.85 | MISO | 100% CFL | 100% Usage | 100% Usage | CR04 | None | None | EF 12, National Average | None | None | None | None | None | None | None | None | Cooling Season, 7 days/wk | Left/Right at 15ft | 5 | East | None | 200% | 85% | G26002903 | In metro area, not/partially in principal city | None | None | No | Hour10 | 103 | EF 17.6, 100% Usage | Asphalt Shingles, Medium | Stochastic | 1 | 1 | 2018 | 31 | 12 | 15 | None | MI | Owner | 1 | High | Occupied | 1960s | 1960-79 | Electric Standard | Electricity | Yes | Oakland Co Intl | 42.67 | -83.42 | F9 B9 L9 R9 | Double, Clear, Non-metal, Air, Exterior Clear Storm | 67.9925 | 0.13719 |  | 157.9653 | 0.31873 |  | 66.2341 | 0.13364 |  | 0 | 0 |  | 276.6591 | 0.55823 |  | 250.8688 | 0.50619 |  | 319.7405 | 0.64516 |  | 116.3492 | 0.23476 |  | 0 | 0 | 0 | 0 | 10655.478 | 46.0122 | 0.092841 |  | 24.911 | 620.1384 | 1.2513 |  | 21.9803 | 0.044351 |  | 5335.6519 | 10.766 |  | 0 | 0 | 0 | 0 | 0 |  | 434.0383 | 0.87578 |  | 0 | 0 | 0 | 0 | 2100.4404 | 0 | 0 | 0 | 26655.1069 | 53.7834 |  | 0 | 0 | 0 |  | 0 | 0 | 0 | 0 |  | 0 | 0 | 0 | 0 | 0 | 47149.8599 | 47149.8599 | 95.1367 |  | 18394.3126 | 18394.3126 | 0 | 28755.8403 | 0 | 3255.671 | 0 | 6555.7052 | 0 | 7376.1699 | 0 | 6555.7052 | 0 | 6936.0551 | 0 | 6555.7052 | 0 | 7723.647 | 0 | 6555.7052 | 0 | 9811.3762 | 13931.8751 | 13491.7603 | 14279.3523
244263 | 0 | 242.131 | TRUE | 1690 | Non-CBSA East North Central | 5A | 5A | Hour4 | 3 | Cold | None | Standard Efficiency | East North Central | East North Central | Midwest | Not in a census Place | Electric, 80% Usage | Standard, 80% Usage | Yes | Propane, 80% Usage | 70F | No | 0F | None | Not Applicable | G2600490 | G2600490, G26001701 | None | 290 Rated kWh, 80% Usage | 20 ft^2 | Fiberglass | 20% Leakage, R-4 | 2 ft | None | data/cambium/LRMER_MidCase_15_2025start,data/cambium/LRMER_LowRECost_15_2025start,data/cambium/LRMER_95DecarbBy2035_15_2025start,data/cambium/LRMER_LowRECost_25_2025start | kg/MWh,kg/MWh,kg/MWh,kg/MWh | /lib/resources/data/cambium/LRMER_MidCase_15_2025start/RFCMc.csv,/lib/resources/data/cambium/LRMER_LowRECost_15_2025start/RFCMc.csv,/lib/resources/data/cambium/LRMER_95DecarbBy2035_15_2025start/RFCMc.csv,/lib/resources/data/cambium/LRMER_LowRECost_25_2025start/RFCMc.csv | lb/MBtu,lb/MBtu,lb/MBtu,lb/MBtu | 195.9,195.9,195.9,195.9 | 147.3,147.3,147.3,147.3 | 177.8,177.8,177.8,177.8 | LRMER_MidCase_15_2025start,LRMER_LowRECost_15_2025start,LRMER_95DecarbBy2035_15_2025start,LRMER_LowRECost_25_2025start | CO2e,CO2e,CO2e,CO2e | 200.0,200.0,200.0,200.0 | 400%+ | RFCMc | Vented Attic | None | None | None | None | None | Single-Family Detached | Single-Family Detached | Single-Family Detached | 1500-1999 | 1500-2499 | Slab | None | 1 | 1 | <8 | None | Brick | No | Propane | 72F | No | 0F | None | No Exterior Use | Uninsulated | 50% Usage | AC, SEER 13 | 60% Conditioned | Central AC | Yes | None | No | Fuel Furnace, 92.5% AFUE | Ducted Heating | Propane Fuel Furnace | None | None | None | No | None | None | None | None | 100000-119999 | 100000-119999 | 100000-149999 | 15 ACH50 | R-19 | None | None | None | Unfinished, Uninsulated | Uninsulated | Brick, 12-in, 3-wythe, R-7 | Summer = 0.7, Winter = 0.85 | MISO | 100% Incandescent | 100% Usage | 100% Usage | CR04 | None | None | EF 12, National Average | None | None | None | None | None | None | None | Typical Efficiency | Cooling Season, 7 days/wk | Left/Right at 15ft | 4 | Southeast | None | 50% | 85% | G26001701 | In metro area, not/partially in principal city | None | None | No | Hour12 | 103 | EF 17.6, 100% Usage | Asphalt Shingles, Medium | Stochastic | 1 | 1 | 2018 | 31 | 12 | 15 | None | MI | Owner | 1 | Low | Occupied | 1970s | 1960-79 | Propane Standard | Propane | Yes | Flint Bishop Intl | 42.97 | -83.75 | F12 B12 L12 R12 | Double, Clear, Non-metal, Air | 67.9925 | 0.13719 |  | 989.701 | 1.997 |  | 36.927 | 0.074509 |  | 138.9157 | 0.2803 |  | 1483.2327 | 2.9928 |  | 128.3651 | 0.25901 |  | 319.7405 | 0.64516 |  | 675.2357 | 1.3625 |  | 0 | 0 | 0 | 0 | 0 | 184.6348 | 0.37255 |  | 0 | 1938.9582 | 3.9123 |  | 21.9803 | 0.044351 |  | 1207.7459 | 2.4369 |  | 0 | 0 | 0 | 29.6002 | 0.059726 |  | 434.0383 | 0.87578 |  | 464.2246 | 0 | 0 | 0 | 0 | 0 | 0 | 0 | 0 | 0 |  | 0 | 0 | 0 |  | 0 | 0 | 0 | 0 |  | 0 | 0 | 30659.0438 | 4564.5819 | 864.8527 | 44209.4778 | 44209.4778 | 89.2037 |  | 8120.9993 | 8120.9993 | 0 | 0 | 36088.4785 | 1451.228 | 0 | 0 | 9930.9754 | 3256.5583 | 0 | 0 | 9930.9754 | 3090.4192 | 0 | 0 | 9930.9754 | 3391.785 | 0 | 0 | 9930.9754 | 11382.2034 | 13187.5336 | 13021.3946 | 13322.7604
244272 | 0 | 242.131 | TRUE | 1690 | Non-CBSA East North Central | 5A | 5A | Hour12 | 2 | Cold | None | Standard Efficiency | East North Central | East North Central | Midwest | Not in a census Place | Electric, 120% Usage | EnergyStar, 120% Usage | Yes | Propane, 120% Usage | 78F | No | 0F | None | Not Applicable | G2600570 | G2600570, G26001200 | None | 318 Rated kWh, 120% Usage | 20 ft^2 | Fiberglass | 30% Leakage, Uninsulated | 2 ft | None | data/cambium/LRMER_MidCase_15_2025start,data/cambium/LRMER_LowRECost_15_2025start,data/cambium/LRMER_95DecarbBy2035_15_2025start,data/cambium/LRMER_LowRECost_25_2025start | kg/MWh,kg/MWh,kg/MWh,kg/MWh | /lib/resources/data/cambium/LRMER_MidCase_15_2025start/RFCMc.csv,/lib/resources/data/cambium/LRMER_LowRECost_15_2025start/RFCMc.csv,/lib/resources/data/cambium/LRMER_95DecarbBy2035_15_2025start/RFCMc.csv,/lib/resources/data/cambium/LRMER_LowRECost_25_2025start/RFCMc.csv | lb/MBtu,lb/MBtu,lb/MBtu,lb/MBtu | 195.9,195.9,195.9,195.9 | 147.3,147.3,147.3,147.3 | 177.8,177.8,177.8,177.8 | LRMER_MidCase_15_2025start,LRMER_LowRECost_15_2025start,LRMER_95DecarbBy2035_15_2025start,LRMER_LowRECost_25_2025start | CO2e,CO2e,CO2e,CO2e | 200.0,200.0,200.0,200.0 | 300-400% | RFCMc | Vented Attic | None | None | None | None | None | Single-Family Detached | Single-Family Detached | Single-Family Detached | 1500-1999 | 1500-2499 | Unheated Basement | 2 Car | 1 | 1 | <8 | None | Brick | No | Propane | 76F | No | 0F | None | No Exterior Use | Uninsulated | 200% Usage | AC, SEER 13 | 80% Conditioned | Central AC | Yes | None | No | Fuel Furnace, 92.5% AFUE | Ducted Heating | Propane Fuel Furnace | None | None | None | No | None | None | None | None | 50000-59999 | 40000-59999 | 40000-59999 | 20 ACH50 | R-49 | Uninsulated | Uninsulated | Uninsulated | Unfinished, Uninsulated | None | Brick, 12-in, 3-wythe, R-7 | Summer = 0.7, Winter = 0.85 | MISO | 100% LED | 100% Usage | 100% Usage | CR04 | None | None | EF 12, National Average | None | None | None | None | None | None | None | None | Cooling Season, 7 days/wk | Left/Right at 15ft | 2 | East | None | 200% | 85% | G26001200 | Not/partially in metro area | None | None | No | Hour6 | 103 | EF 17.6, 100% Usage | Slate | Stochastic | 1 | 1 | 2018 | 31 | 12 | 15 | None | MI | Owner | 1 | High | Occupied | 1970s | 1960-79 | Electric Premium | Electricity | Yes | Gratiot Community | 43.32 | -84.69 | F18 B18 L18 R18 | Double, Low-E, Non-metal, Air, M-Gain | 54.5112 | 0.10999 |  | 480.0504 | 0.96862 |  | 28.1348 | 0.056769 |  | 58.0281 | 0.11709 |  | 996.1486 | 2.01 |  | 117.2284 | 0.23654 |  | 319.7405 | 0.64516 |  | 879.7994 | 1.7752 |  | 0 | 0 | 0 | 0 | 4661.8815 | 30.7725 | 0.062091 |  | 16.7051 | 473.6028 | 0.95561 |  | 16.412 | 0.033115 |  | 3821.3537 | 7.7105 |  | 0 | 0 | 0 | 33.4101 | 0.067413 |  | 434.0383 | 0.87578 |  | 0 | 0 | 0 | 0 | 0 | 0 | 0 | 0 | 0 | 0 |  | 0 | 0 | 0 |  | 0 | 0 | 0 | 0 |  | 0 | 0 | 39958.775 | 0 | 975.6336 | 53355.6398 | 53355.6398 | 107.6584 |  | 12421.5242 | 12421.5242 | 0 | 0 | 40934.4086 | 2219.4234 | 0 | 0 | 11264.493 | 5001.148 | 0 | 0 | 11264.493 | 4708.35 | 0 | 0 | 11264.493 | 5224.1272 | 0 | 0 | 11264.493 | 13483.9163 | 16265.641 | 15972.843 | 16488.6202
244303 | 0 | 242.131 | TRUE | 1690 | Non-CBSA East North Central | 5A | 5A | Hour22 | 3 | Cold | None | Standard Efficiency | East North Central | East North Central | Midwest | Not in a census Place | Electric, 100% Usage | EnergyStar, 100% Usage | Yes | None | 75F | No | 0F | None | Not Applicable | G2601150 | G2601150, G26003300 | None | 290 Rated kWh, 100% Usage | 20 ft^2 | Fiberglass | 20% Leakage, Uninsulated | 2 ft | None | data/cambium/LRMER_MidCase_15_2025start,data/cambium/LRMER_LowRECost_15_2025start,data/cambium/LRMER_95DecarbBy2035_15_2025start,data/cambium/LRMER_LowRECost_25_2025start | kg/MWh,kg/MWh,kg/MWh,kg/MWh | /lib/resources/data/cambium/LRMER_MidCase_15_2025start/RFCMc.csv,/lib/resources/data/cambium/LRMER_LowRECost_15_2025start/RFCMc.csv,/lib/resources/data/cambium/LRMER_95DecarbBy2035_15_2025start/RFCMc.csv,/lib/resources/data/cambium/LRMER_LowRECost_25_2025start/RFCMc.csv | lb/MBtu,lb/MBtu,lb/MBtu,lb/MBtu | 195.9,195.9,195.9,195.9 | 147.3,147.3,147.3,147.3 | 177.8,177.8,177.8,177.8 | LRMER_MidCase_15_2025start,LRMER_LowRECost_15_2025start,LRMER_95DecarbBy2035_15_2025start,LRMER_LowRECost_25_2025start | CO2e,CO2e,CO2e,CO2e | 200.0,200.0,200.0,200.0 | 300-400% | RFCMc | Vented Attic | None | None | None | None | None | Single-Family Detached | Single-Family Detached | Single-Family Detached | 1500-1999 | 1500-2499 | Unheated Basement | 2 Car | 1 | 1 | <8 | Vinyl, Light | Brick | No | Natural Gas | 70F | No | 0F | None | No Exterior Use | Uninsulated | 100% Usage | None | None | None | Yes | None | No | Fuel Furnace, 80% AFUE | Ducted Heating | Natural Gas Fuel Furnace | None | None | None | No | None | None | None | None | 80000-99999 | 80000-99999 | 60000-99999 | 20 ACH50 | R-38 | Uninsulated | Uninsulated | Uninsulated | Unfinished, Uninsulated | None | Brick, 12-in, 3-wythe, Uninsulated | Summer = 0.7, Winter = 0.85 | MISO | 100% CFL | 100% Usage | 100% Usage | CR04 | None | None | EF 12, National Average | None | None | None | None | None | None | None | None | Cooling Season, 7 days/wk | Left/Right at 15ft | 4 | West | None | 100% | 85% | G26003300 | In metro area, not/partially in principal city | None | None | No | Hour8 | 103 | EF 17.6, 100% Usage | Composition Shingles | Stochastic | 1 | 1 | 2018 | 31 | 12 | 15 | None | MI | Owner | 1 | Medium | Occupied | 1960s | 1960-79 | Natural Gas Standard | Natural Gas | Yes | Custer | 41.93 | -83.43 | F30 B30 L30 R30 | Triple, Low-E, Non-metal, Air, L-Gain | 67.9925 | 0.13719 |  | 648.8593 | 1.3092 |  | 37.8062 | 0.076283 |  | 0 | 0 |  | 0 | 0 |  | 160.6029 | 0.32406 |  | 319.7405 | 0.64516 |  | 999.3723 | 2.0165 |  | 0 | 0 | 0 | 0 | 0 | 46.0122 | 0.092841 |  | 24.911 | 620.1384 | 1.2513 |  | 21.9803 | 0.044351 |  | 2415.4918 | 4.8739 |  | 0 | 0 | 0 | 0 | 0 |  | 434.0383 | 0.87578 |  | 0 | 0 | 0 | 0 | 0 | 0 | 0 | 0 | 39542.028 | 79.786 |  | 0 | 6660.3331 | 13.4389 |  | 0 | 0 | 0 | 0 |  | 0 | 0 | 0 | 0 | 0 | 51999.893 | 51999.893 | 104.9229 |  | 5797.2388 | 5797.2388 | 0 | 46202.6542 | 0 | 1039.7662 | 0 | 10533.2259 | 0 | 2350.6595 | 0 | 10533.2259 | 0 | 2196.302 | 0 | 10533.2259 | 0 | 2461.9833 | 0 | 10533.2259 | 0 | 11572.992 | 12883.8853 | 12729.5278 | 12995.2091
244312 | 0 | 242.131 | TRUE | 8194 | Non-CBSA East North Central | 5A | 5A | Hour3 | 3 | Cold | None | Standard Efficiency | East North Central | East North Central | Midwest | Not in a census Place | Electric, 80% Usage | EnergyStar, 80% Usage | Yes | Gas, 80% Usage | 80F | Yes | 2F | Night Setback +5h | Not Applicable | G2601610 | G2601610, G26002703 | None | None | 20 ft^2 | Fiberglass | 30% Leakage, Uninsulated | 2 ft | None | data/cambium/LRMER_MidCase_15_2025start,data/cambium/LRMER_LowRECost_15_2025start,data/cambium/LRMER_95DecarbBy2035_15_2025start,data/cambium/LRMER_LowRECost_25_2025start | kg/MWh,kg/MWh,kg/MWh,kg/MWh | /lib/resources/data/cambium/LRMER_MidCase_15_2025start/RFCMc.csv,/lib/resources/data/cambium/LRMER_LowRECost_15_2025start/RFCMc.csv,/lib/resources/data/cambium/LRMER_95DecarbBy2035_15_2025start/RFCMc.csv,/lib/resources/data/cambium/LRMER_LowRECost_25_2025start/RFCMc.csv | lb/MBtu,lb/MBtu,lb/MBtu,lb/MBtu | 195.9,195.9,195.9,195.9 | 147.3,147.3,147.3,147.3 | 177.8,177.8,177.8,177.8 | LRMER_MidCase_15_2025start,LRMER_LowRECost_15_2025start,LRMER_95DecarbBy2035_15_2025start,LRMER_LowRECost_25_2025start | CO2e,CO2e,CO2e,CO2e | 200.0,200.0,200.0,200.0 | 400%+ | RFCMc | Vented Attic | None | None | None | None | None | Single-Family Detached | Single-Family Detached | Single-Family Detached | 4000+ | 4000+ | Unheated Basement | 3 Car | 2 | 2 | <8 | Vinyl, Light | Brick | No | Natural Gas | 65F | Yes | 3F | Night -4h | No Exterior Use | Uninsulated | 50% Usage | AC, SEER 13 | 100% Conditioned | Central AC | Yes | None | No | Fuel Furnace, 76% AFUE | Ducted Heating | Natural Gas Fuel Furnace | None | None | None | No | None | None | None | None | 100000-119999 | 100000-119999 | 100000-149999 | 10 ACH50 | R-38 | Ceiling R-13 | Uninsulated | Uninsulated | Unfinished, Uninsulated | None | Brick, 12-in, 3-wythe, R-11 | Summer = 0.7, Winter = 0.85 | MISO | 100% CFL | 100% Usage | 100% Usage | CR04 | None | None | EF 12, National Average | None | None | None | None | Has Pool | None | 1.0 HP Pump | None | Cooling Season, 7 days/wk | Left/Right at 15ft | 2 | Southwest | None | 50% | 85% | G26002703 | In metro area, not/partially in principal city | None | None | No | Hour13 | 103 | EF 17.6, 100% Usage | Asphalt Shingles, Medium | Stochastic | 1 | 1 | 2018 | 31 | 12 | 15 | None | MI | Owner | 1 | Low | Occupied | 1980s | 1980-99 | Natural Gas Standard | Natural Gas | Yes | Ann Arbor Municipal | 42.22 | -83.75 | F12 B12 L12 R12 | Double, Clear, Non-metal, Air | 67.9925 | 0.028296 |  | 320.0336 | 0.13318 |  | 18.7565 | 0.0078057 |  | 72.6816 | 0.030247 |  | 1352.523 | 0.56286 |  | 0 | 0 |  | 319.7405 | 0.13306 |  | 2182.5003 | 0.90827 |  | 0 | 0 | 0 | 0 | 0 | 127.4859 | 0.053054 |  | 24.911 | 2406.1135 | 1.0013 |  | 21.9803 | 0.0091473 |  | 1784.5097 | 0.74264 |  | 0 | 3910.7404 | 0 | 22.2734 | 0.0092693 |  | 434.0383 | 0.18063 |  | 0 | 0 | 0 | 0 | 0 | 0 | 0 | 0 | 90256.2182 | 37.5609 |  | 0 | 2742.8521 | 1.1415 |  | 0 | 0 | 650.9108 | 0.27088 |  | 0 | 0 | 0 | 0 | 0 | 106716.2618 | 106716.2618 | 44.4108 |  | 13066.2806 | 13066.2806 | 0 | 93649.9812 | 0 | 2277.5585 | 0 | 21350.2413 | 0 | 5172.8939 | 0 | 21350.2413 | 0 | 4904.6775 | 0 | 21350.2413 | 0 | 5356.9345 | 0 | 21350.2413 | 0 | 23627.7998 | 26523.1353 | 26254.9188 | 26707.1758
244323 | 0 | 242.131 | TRUE | 3301 | Non-CBSA East North Central | 5A | 5A | Hour23 | 3 | Cold | None | Standard Efficiency | East North Central | East North Central | Midwest | Not in a census Place | None | Standard, 100% Usage | Yes | Electric, 100% Usage | 72F | Yes | 9F | Night Setup -1h | Not Applicable | G2601170 | G2601170, G26001100 | None | None | 20 ft^2 | Fiberglass | 20% Leakage, R-8 | 2 ft | None | data/cambium/LRMER_MidCase_15_2025start,data/cambium/LRMER_LowRECost_15_2025start,data/cambium/LRMER_95DecarbBy2035_15_2025start,data/cambium/LRMER_LowRECost_25_2025start | kg/MWh,kg/MWh,kg/MWh,kg/MWh | /lib/resources/data/cambium/LRMER_MidCase_15_2025start/RFCMc.csv,/lib/resources/data/cambium/LRMER_LowRECost_15_2025start/RFCMc.csv,/lib/resources/data/cambium/LRMER_95DecarbBy2035_15_2025start/RFCMc.csv,/lib/resources/data/cambium/LRMER_LowRECost_25_2025start/RFCMc.csv | lb/MBtu,lb/MBtu,lb/MBtu,lb/MBtu | 195.9,195.9,195.9,195.9 | 147.3,147.3,147.3,147.3 | 177.8,177.8,177.8,177.8 | LRMER_MidCase_15_2025start,LRMER_LowRECost_15_2025start,LRMER_95DecarbBy2035_15_2025start,LRMER_LowRECost_25_2025start | CO2e,CO2e,CO2e,CO2e | 200.0,200.0,200.0,200.0 | 400%+ | RFCMc | Vented Attic | None | None | None | None | None | Single-Family Detached | Single-Family Detached | Single-Family Detached | 3000-3999 | 2500-3999 | Slab | 2 Car | 1 | 1 | <8 | Vinyl, Light | Brick | No | Other Fuel | 68F | Yes | 3F | Day and Night +4h | No Exterior Use | Uninsulated | 100% Usage | None | None | None | Yes | None | No | Other | Ducted Heating | None | None | None | None | No | None | None | None | None | 160000-179999 | 140000+ | 150000+ | 5 ACH50 | R-49 | None | None | None | Unfinished, Uninsulated | 2ft R10 Perimeter, Vertical | Brick, 12-in, 3-wythe, R-19 | Summer = 0.7, Winter = 0.85 | MISO | 100% CFL | 100% Usage | 100% Usage | CR04 | None | None | EF 12, National Average | None | None | None | None | None | None | None | None | Cooling Season, 7 days/wk | Left/Right at 15ft | 2 | North | None | 100% | 85% | G26001100 | Not/partially in metro area | None | None | No | Hour17 | 103 | EF 17.6, 100% Usage | Asphalt Shingles, Medium | Stochastic | 1 | 1 | 2018 | 31 | 12 | 15 | None | MI | Owner | 1 | Medium | Occupied | 2000s | 2000-09 | Electric Standard | Electricity | Yes | Gratiot Community | 43.32 | -84.69 | F12 B12 L12 R12 | Double, Clear, Metal, Air | 54.5112 | 0.056311 |  | 0 | 0 |  | 28.4279 | 0.029367 |  | 0 | 0 |  | 0 | 0 |  | 0 | 0 |  | 319.7405 | 0.3303 |  | 0 | 0 |  | 0 | 0 | 0 | 0 | 2734.06 | 66.2341 | 0.068421 |  | 24.911 | 1062.6757 | 1.0978 |  | 21.9803 | 0.022706 |  | 2321.4159 | 2.3981 |  | 0 | 0 | 0 | 405.6104 | 0.419 |  | 434.0383 | 0.44837 |  | 0 | 0 | 0 | 0 | 0 | 0 | 0 | 0 | 0 | 0 |  | 0 | 0 | 0 |  | 0 | 0 | 0 | 0 |  | 0 | 0 | 0 | 0 | 0 | 7473.6054 | 7473.6054 | 7.7204 |  | 7473.6054 | 7473.6054 | 0 | 0 | 0 | 1317.2404 | 0 | 0 | 0 | 2990.6747 | 0 | 0 | 0 | 2812.1602 | 0 | 0 | 0 | 3127.3947 | 0 | 0 | 0 | 1317.2404 | 2990.6747 | 2812.1602 | 3127.3947
244338 | 0 | 242.131 | TRUE | 853 | Non-CBSA East North Central | 5A | 5A | Hour5 | 1 | Cold | None | Standard Efficiency | East North Central | East North Central | Midwest | MI, Grand Rapids | None | None | None | Electric, 100% Usage | 72F | No | 0F | None | Double-Loaded Interior | G2600810 | G2600810, G26001002 | None | 318 Rated kWh, 100% Usage | 20 ft^2 | Fiberglass | 10% Leakage, R-4 | 2 ft | None | data/cambium/LRMER_MidCase_15_2025start,data/cambium/LRMER_LowRECost_15_2025start,data/cambium/LRMER_95DecarbBy2035_15_2025start,data/cambium/LRMER_LowRECost_25_2025start | kg/MWh,kg/MWh,kg/MWh,kg/MWh | /lib/resources/data/cambium/LRMER_MidCase_15_2025start/RFCMc.csv,/lib/resources/data/cambium/LRMER_LowRECost_15_2025start/RFCMc.csv,/lib/resources/data/cambium/LRMER_95DecarbBy2035_15_2025start/RFCMc.csv,/lib/resources/data/cambium/LRMER_LowRECost_25_2025start/RFCMc.csv | lb/MBtu,lb/MBtu,lb/MBtu,lb/MBtu | 195.9,195.9,195.9,195.9 | 147.3,147.3,147.3,147.3 | 177.8,177.8,177.8,177.8 | LRMER_MidCase_15_2025start,LRMER_LowRECost_15_2025start,LRMER_95DecarbBy2035_15_2025start,LRMER_LowRECost_25_2025start | CO2e,CO2e,CO2e,CO2e | 200.0,200.0,200.0,200.0 | 400%+ | RFCMc | None | Middle | None | Middle | 323 | None | 50 or more Unit | Multifamily with 5+ units, 8+ stories | Multi-Family with 5+ Units | 750-999 | 0-1499 | Slab | None | 21 | 4+ | 8+ | Wood, Medium/Dark | Steel Frame | No | Other Fuel | 60F | Yes | 3F | Night +4h | No Exterior Use | Uninsulated | 100% Usage | AC, SEER 13 | 100% Conditioned | Central AC | Yes | None | No | Other | Ducted Heating | None | None | None | None | No | None | None | None | None | 80000-99999 | 80000-99999 | 60000-99999 | 10 ACH50 | None | None | None | None | Finished, R-19 | Uninsulated | Wood Stud, R-7 | Summer = 0.7, Winter = 0.85 | MISO | 100% CFL | 100% Usage | 100% Usage | CR04 | None | None | None | None | None | None | None | None | None | None | None | Cooling Season, 7 days/wk | 27 | 1 | East | None | 100% | 89% | G26001002 | In metro area, not/partially in principal city | None | None | None | Hour16 | 103 | EF 17.6, 100% Usage | Asphalt Shingles, Medium | Stochastic | 1 | 1 | 2018 | 31 | 12 | 15 | None | MI | Renter | 1 | Medium | Occupied | 1970s | 1960-79 | Natural Gas Standard | Natural Gas | Yes | Grand Rapids Kent C | 42.88 | -85.52 | F30 B30 L30 R30 | Single, Clear, Non-metal | 67.9925 | 0.27181 |  | 0 | 0 |  | 0 | 0 |  | 237.3876 | 0.94899 |  | 937.8274 | 3.7491 |  | 64.7687 | 0.25892 |  | 0 | 0 |  | 0 | 0 |  | 0 | 0 | 0 | 0 | 0 | 35.7547 | 0.14293 |  | 0 | 390.3707 | 1.5606 |  | 16.412 | 0.065609 |  | 1231.1916 | 4.9219 |  | 0 | 0 | 0 | 346.9961 | 1.3872 |  | 434.0383 | 1.7351 |  | 0 | 0 | 0 | 0 | 0 | 0 | 0 | 0 | 0 | 0 |  | 0 | 3155.4962 | 12.6146 |  | 0 | 0 | 0 | 0 |  | 0 | 0 | 0 | 0 | 0 | 6918.2357 | 6918.2357 | 27.6567 |  | 3762.7395 | 3762.7395 | 0 | 3155.4962 | 0 | 672.531 | 0 | 719.4193 | 0 | 1508.8238 | 0 | 719.4193 | 0 | 1434.1434 | 0 | 719.4193 | 0 | 1573.8208 | 0 | 719.4193 | 0 | 1391.9502 | 2228.243 | 2153.5627 | 2293.2401
244395 | 0 | 242.131 | TRUE | 885 | Non-CBSA East North Central | 5A | 5A | Hour1 | 3 | Cold | None | None | East North Central | East North Central | Midwest | Not in a census Place | Electric, 120% Usage | EnergyStar, 120% Usage | Yes | Gas, 120% Usage | 70F | Yes | 5F | Night Setback -5h | Not Applicable | G2600770 | G2600770, G26002101 | None | 290 Rated kWh, 120% Usage | 20 ft^2 | Fiberglass | 0% Leakage, Uninsulated | 2 ft | None | data/cambium/LRMER_MidCase_15_2025start,data/cambium/LRMER_LowRECost_15_2025start,data/cambium/LRMER_95DecarbBy2035_15_2025start,data/cambium/LRMER_LowRECost_25_2025start | kg/MWh,kg/MWh,kg/MWh,kg/MWh | /lib/resources/data/cambium/LRMER_MidCase_15_2025start/RFCMc.csv,/lib/resources/data/cambium/LRMER_LowRECost_15_2025start/RFCMc.csv,/lib/resources/data/cambium/LRMER_95DecarbBy2035_15_2025start/RFCMc.csv,/lib/resources/data/cambium/LRMER_LowRECost_25_2025start/RFCMc.csv | lb/MBtu,lb/MBtu,lb/MBtu,lb/MBtu | 195.9,195.9,195.9,195.9 | 147.3,147.3,147.3,147.3 | 177.8,177.8,177.8,177.8 | LRMER_MidCase_15_2025start,LRMER_LowRECost_15_2025start,LRMER_95DecarbBy2035_15_2025start,LRMER_LowRECost_25_2025start | CO2e,CO2e,CO2e,CO2e | 200.0,200.0,200.0,200.0 | 100-150% | RFCMc | Vented Attic | None | None | None | None | None | Single-Family Detached | Single-Family Detached | Single-Family Detached | 750-999 | 0-1499 | Heated Basement | 1 Car | 1 | 1 | <8 | None | Brick | No | Natural Gas | 70F | Yes | 3F | Night +4h | No Exterior Use | Uninsulated | 200% Usage | AC, SEER 10 | 100% Conditioned | Central AC | Yes | None | No | Fuel Furnace, 80% AFUE | Ducted Heating | Natural Gas Fuel Furnace | None | None | None | No | None | None | None | None | 35000-39999 | 20000-39999 | 20000-39999 | 25 ACH50 | R-38 | Uninsulated | Uninsulated | Uninsulated | Unfinished, Uninsulated | None | Brick, 12-in, 3-wythe, Uninsulated | Summer = 0.7, Winter = 0.85 | MISO | 100% LED | 100% Usage | 100% Usage | CR04 | None | None | None | None | None | None | None | None | None | None | None | Cooling Season, 7 days/wk | Left/Right at 15ft | 4 | South | None | 200% | 85% | G26002101 | In metro area, not/partially in principal city | None | None | No | Hour17 | 104 | EF 17.6, 100% Usage | Composition Shingles | Stochastic | 1 | 1 | 2018 | 31 | 12 | 15 | None | MI | Owner | 1 | High | Occupied | 1940s | 1940-59 | Natural Gas Standard | Natural Gas | Yes | Kalamazoo Battle Cr | 42.24 | -85.55 | F30 B30 L30 R30 | Double, Low-E, Non-metal, Air, M-Gain | 0 | 0 |  | 778.6898 | 3.0004 |  | 45.426 | 0.17503 |  | 519.615 | 2.0021 |  | 2962.3624 | 11.4143 |  | 192.5477 | 0.74191 |  | 0 | 0 |  | 462.7592 | 1.7831 |  | 0 | 0 | 0 | 0 | 0 | 24.0318 | 0.092597 |  | 16.7051 | 304.7939 | 1.1744 |  | 21.9803 | 0.084693 |  | 4420.3909 | 17.0322 |  | 0 | 0 | 0 | 44.2537 | 0.17051 |  | 434.0383 | 1.6724 |  | 0 | 0 | 0 | 0 | 0 | 0 | 0 | 0 | 18159.8558 | 69.9719 |  | 0 | 11736.031 | 45.2202 |  | 0 | 0 | 1297.1326 | 4.998 |  | 0 | 0 | 0 | 0 | 0 | 41420.9066 | 41420.9066 | 159.5992 |  | 10227.5942 | 10227.5942 | 0 | 31193.0193 | 0 | 1859.1223 | 0 | 7111.3835 | 0 | 4149.8585 | 0 | 7111.3835 | 0 | 3943.1715 | 0 | 7111.3835 | 0 | 4308.8944 | 0 | 7111.3835 | 0 | 8970.5058 | 11261.2421 | 11054.555 | 11420.2779
244448 | 0 | 242.131 | TRUE | 2590 | Non-CBSA East North Central | 5A | 5A | Hour22 | 3 | Cold | None | Standard Efficiency | East North Central | East North Central | Midwest | MI, Kalamazoo | Electric, 120% Usage | EnergyStar, 120% Usage | Yes | Electric, 120% Usage | 76F | No | 0F | None | Double-Loaded Interior | G2600770 | G2600770, G26002102 | None | 290 Rated kWh, 120% Usage | 20 ft^2 | Fiberglass | None | 2 ft | None | data/cambium/LRMER_MidCase_15_2025start,data/cambium/LRMER_LowRECost_15_2025start,data/cambium/LRMER_95DecarbBy2035_15_2025start,data/cambium/LRMER_LowRECost_25_2025start | kg/MWh,kg/MWh,kg/MWh,kg/MWh | /lib/resources/data/cambium/LRMER_MidCase_15_2025start/RFCMc.csv,/lib/resources/data/cambium/LRMER_LowRECost_15_2025start/RFCMc.csv,/lib/resources/data/cambium/LRMER_95DecarbBy2035_15_2025start/RFCMc.csv,/lib/resources/data/cambium/LRMER_LowRECost_25_2025start/RFCMc.csv | lb/MBtu,lb/MBtu,lb/MBtu,lb/MBtu | 195.9,195.9,195.9,195.9 | 147.3,147.3,147.3,147.3 | 177.8,177.8,177.8,177.8 | LRMER_MidCase_15_2025start,LRMER_LowRECost_15_2025start,LRMER_95DecarbBy2035_15_2025start,LRMER_LowRECost_25_2025start | CO2e,CO2e,CO2e,CO2e | 200.0,200.0,200.0,200.0 | 100-150% | RFCMc | None | Left | None | Bottom | 4 | None | 3 or 4 Unit | Multifamily with 2-4 Units | Multi-Family with 2 - 4 Units | 2500-2999 | 2500-3999 | Unheated Basement | None | 2 | 2 | <8 | None | Brick | No | Natural Gas | 75F | No | 0F | None | No Exterior Use | Uninsulated | 200% Usage | None | None | None | No | Heating Only | No | Shared Heating | Non-Ducted Heating | Natural Gas Shared Heating | None | None | Boiler Baseboards Heating Only, Natural Gas | No | None | None | None | None | 10000-14999 | <20000 | <20000 | 10 ACH50 | None | Uninsulated | Uninsulated | Uninsulated | Finished, R-38 | None | Brick, 12-in, 3-wythe, Uninsulated | Summer = 0.7, Winter = 0.85 | MISO | 100% Incandescent | 100% Usage | 100% Usage | CR04 | None | EF 15.9 | None | None | None | None | None | None | None | None | None | Cooling Season, 7 days/wk | 12 | 1 | Northwest | None | 200% | 96% | G26002102 | In metro area, principal city | None | None | None | Hour21 | 104 | EF 19.9, 100% Usage | Composition Shingles | Stochastic | 1 | 1 | 2018 | 31 | 12 | 15 | None | MI | Renter | 1 | High | Occupied | <1940 | <1940 | Natural Gas Standard | Natural Gas | No | Kalamazoo Battle Cr | 42.24 | -85.55 | F9 B9 L9 R9 | Single, Clear, Non-metal | 67.9925 | 0.089519 |  | 347.5823 | 0.45763 |  | 20.2219 | 0.026624 |  | 0 | 0 |  | 0 | 0 |  | 72.3886 | 0.095307 |  | 0 | 0 |  | 196.6507 | 0.25891 |  | 0 | 0 | 0 | 0 | 0 | 229.4746 | 0.30213 |  | 0 | 2711.4935 | 3.57 |  | 21.9803 | 0.028939 |  | 3923.6355 | 5.1659 |  | 0 | 0 | 0 | 416.454 | 0.5483 |  | 880.0924 | 1.1587 |  | 0 | 0 | 0 | 0 | 0 | 0 | 0 | 0 | 34932.6062 | 45.9924 |  | 0 | 4456.7318 | 5.8677 |  | 0 | 0 | 0 | 0 |  | 0 | 0 | 0 | 0 | 0 | 48277.3043 | 48277.3043 | 63.562 |  | 8887.9663 | 8887.9663 | 0 | 39389.338 | 0 | 1606.4182 | 0 | 8979.9541 | 0 | 3614.7284 | 0 | 8979.9541 | 0 | 3388.013 | 0 | 8979.9541 | 0 | 3795.7639 | 0 | 8979.9541 | 0 | 10586.3724 | 12594.6825 | 12367.9671 | 12775.718
244524 | 0 | 242.131 | TRUE | 1690 | CBSA Detroit-Warren-Dearborn, MI | 5A | 5A | Hour6 | 4 | Cold | None | Standard Efficiency | East North Central | East North Central | Midwest | Not in a census Place | Electric, 80% Usage | Standard, 80% Usage | Yes | Electric, 80% Usage | 70F | No | 0F | None | Not Applicable | G2600930 | G2600930, G26002800 | None | None | 20 ft^2 | Fiberglass | 10% Leakage, R-4 | 2 ft | None | data/cambium/LRMER_MidCase_15_2025start,data/cambium/LRMER_LowRECost_15_2025start,data/cambium/LRMER_95DecarbBy2035_15_2025start,data/cambium/LRMER_LowRECost_25_2025start | kg/MWh,kg/MWh,kg/MWh,kg/MWh | /lib/resources/data/cambium/LRMER_MidCase_15_2025start/RFCMc.csv,/lib/resources/data/cambium/LRMER_LowRECost_15_2025start/RFCMc.csv,/lib/resources/data/cambium/LRMER_95DecarbBy2035_15_2025start/RFCMc.csv,/lib/resources/data/cambium/LRMER_LowRECost_25_2025start/RFCMc.csv | lb/MBtu,lb/MBtu,lb/MBtu,lb/MBtu | 195.9,195.9,195.9,195.9 | 147.3,147.3,147.3,147.3 | 177.8,177.8,177.8,177.8 | LRMER_MidCase_15_2025start,LRMER_LowRECost_15_2025start,LRMER_95DecarbBy2035_15_2025start,LRMER_LowRECost_25_2025start | CO2e,CO2e,CO2e,CO2e | 200.0,200.0,200.0,200.0 | 100-150% | RFCMc | Vented Attic | None | None | None | None | None | Single-Family Detached | Single-Family Detached | Single-Family Detached | 1500-1999 | 1500-2499 | Slab | 1 Car | 1 | 1 | <8 | Vinyl, Light | Brick | No | Fuel Oil | 70F | Yes | 6F | Night -2h | No Exterior Use | Uninsulated | 50% Usage | AC, SEER 15 | 100% Conditioned | Central AC | Yes | None | No | Fuel Furnace, 80% AFUE | Ducted Heating | Fuel Oil Fuel Furnace | None | None | None | No | None | None | None | None | 20000-24999 | 20000-39999 | 20000-39999 | 20 ACH50 | R-13 | None | None | None | Unfinished, Uninsulated | Uninsulated | Brick, 12-in, 3-wythe, Uninsulated | Summer = 0.7, Winter = 0.85 | MISO | 100% Incandescent | 100% Usage | 100% Usage | CR04 | None | None | EF 12, National Average | None | None | None | None | None | None | None | None | Cooling Season, 7 days/wk | Left/Right at 15ft | 2 | West | None | 50% | 85% | G26002800 | In metro area, not/partially in principal city | None | None | No | Hour10 | 103 | EF 17.6, 100% Usage | Asphalt Shingles, Medium | Stochastic | 1 | 1 | 2018 | 31 | 12 | 15 | None | MI | Owner | 1 | Low | Occupied | 1960s | 1960-79 | Electric Standard | Electricity | Yes | Livingston Co | 42.63 | -83.98 | F15 B15 L15 R15 | Double, Low-E, Non-metal, Air, M-Gain | 67.9925 | 0.13719 |  | 610.174 | 1.2312 |  | 22.8595 | 0.046125 |  | 586.7283 | 1.1839 |  | 2135.902 | 4.3097 |  | 0 | 0 |  | 319.7405 | 0.64516 |  | 955.9978 | 1.929 |  | 0 | 0 | 0 | 0 | 1538.037 | 184.6348 | 0.37255 |  | 99.9372 | 1938.9582 | 3.9123 |  | 21.9803 | 0.044351 |  | 955.4117 | 1.9278 |  | 0 | 0 | 0 | 324.4297 | 0.65462 |  | 434.0383 | 0.87578 |  | 0 | 0 | 37417.8489 | 0 | 0 | 0 | 0 | 0 | 0 | 0 |  | 0 | 0 | 0 |  | 0 | 0 | 0 | 0 |  | 0 | 0 | 0 | 0 | 0 | 47614.0845 | 47614.0845 | 96.0734 |  | 10196.2356 | 10196.2356 | 37417.8489 | 0 | 0 | 1822.7269 | 11345.0283 | 0 | 0 | 4081.3244 | 11345.0283 | 0 | 0 | 3888.0722 | 11345.0283 | 0 | 0 | 4238.6166 | 11345.0283 | 0 | 0 | 13167.7552 | 15426.3526 | 15233.1005 | 15583.6449
244545 | 0 | 242.131 | TRUE | 1690 | Non-CBSA East North Central | 5A | 5A | Hour1 | 3 | Cold | None | Standard Efficiency | East North Central | East North Central | Midwest | In another census Place | Electric, 120% Usage | EnergyStar, 120% Usage | Yes | Electric, 120% Usage | 68F | Yes | 2F | Night Setback -3h | Not Applicable | G2601170 | G2601170, G26001100 | None | 318 Rated kWh, 120% Usage | 20 ft^2 | Fiberglass | 20% Leakage, Uninsulated | 2 ft | None | data/cambium/LRMER_MidCase_15_2025start,data/cambium/LRMER_LowRECost_15_2025start,data/cambium/LRMER_95DecarbBy2035_15_2025start,data/cambium/LRMER_LowRECost_25_2025start | kg/MWh,kg/MWh,kg/MWh,kg/MWh | /lib/resources/data/cambium/LRMER_MidCase_15_2025start/RFCMc.csv,/lib/resources/data/cambium/LRMER_LowRECost_15_2025start/RFCMc.csv,/lib/resources/data/cambium/LRMER_95DecarbBy2035_15_2025start/RFCMc.csv,/lib/resources/data/cambium/LRMER_LowRECost_25_2025start/RFCMc.csv | lb/MBtu,lb/MBtu,lb/MBtu,lb/MBtu | 195.9,195.9,195.9,195.9 | 147.3,147.3,147.3,147.3 | 177.8,177.8,177.8,177.8 | LRMER_MidCase_15_2025start,LRMER_LowRECost_15_2025start,LRMER_95DecarbBy2035_15_2025start,LRMER_LowRECost_25_2025start | CO2e,CO2e,CO2e,CO2e | 200.0,200.0,200.0,200.0 | 100-150% | RFCMc | Vented Attic | None | None | None | None | None | Single-Family Detached | Single-Family Detached | Single-Family Detached | 1500-1999 | 1500-2499 | Unheated Basement | 1 Car | 1 | 1 | <8 | None | Brick | No | Natural Gas | 75F | Yes | 3F | Night -3h | No Exterior Use | Uninsulated | 200% Usage | AC, SEER 13 | 100% Conditioned | Central AC | Yes | None | No | Fuel Furnace, 92.5% AFUE | Ducted Heating | Natural Gas Fuel Furnace | None | None | None | No | None | None | None | None | 20000-24999 | 20000-39999 | 20000-39999 | 20 ACH50 | R-38 | Uninsulated | Uninsulated | Uninsulated | Unfinished, Uninsulated | None | Brick, 12-in, 3-wythe, Uninsulated | Summer = 0.7, Winter = 0.85 | MISO | 100% CFL | 100% Usage | 100% Usage | CR04 | None | None | EF 12, National Average | None | None | None | None | None | None | None | None | Cooling Season, 7 days/wk | Left/Right at 15ft | 2 | South | None | 200% | 85% | G26001100 | Not/partially in metro area | None | None | No | Hour17 | 103 | EF 19.9, 100% Usage | Composition Shingles | Stochastic | 1 | 1 | 2018 | 31 | 12 | 15 | None | MI | Owner | 1 | High | Occupied | 1960s | 1960-79 | Natural Gas Standard | Natural Gas | Yes | Gratiot Community | 43.32 | -84.69 | F9 B9 L9 R9 | Single, Clear, Metal | 54.5112 | 0.10999 |  | 480.0504 | 0.96862 |  | 28.1348 | 0.056769 |  | 194.013 | 0.39147 |  | 2432.783 | 4.9088 |  | 117.2284 | 0.23654 |  | 319.7405 | 0.64516 |  | 907.055 | 1.8302 |  | 0 | 0 | 0 | 0 | 0 | 46.0122 | 0.092841 |  | 24.911 | 620.1384 | 1.2513 |  | 21.9803 | 0.044351 |  | 3821.3537 | 7.7105 |  | 0 | 0 | 0 | 486.498 | 0.98163 |  | 400.042 | 0.80719 |  | 0 | 0 | 0 | 0 | 0 | 0 | 0 | 0 | 41213.7054 | 83.159 |  | 0 | 7257.3189 | 14.6435 |  | 0 | 0 | 0 | 0 |  | 0 | 0 | 0 | 0 | 0 | 58425.7693 | 58425.7693 | 117.8887 |  | 9954.745 | 9954.745 | 0 | 48471.0243 | 0 | 1814.8848 | 0 | 11050.3887 | 0 | 4044.6913 | 0 | 11050.3887 | 0 | 3831.5641 | 0 | 11050.3887 | 0 | 4218.2662 | 0 | 11050.3887 | 0 | 12865.2735 | 15095.0801 | 14881.9529 | 15268.6549
244546 | 0 | 242.131 | TRUE | 2176 | Non-CBSA East North Central | 5A | 5A | Hour17 | 3 | Cold | None | Standard Efficiency | East North Central | East North Central | Midwest | MI, Flint | Gas, 120% Usage | EnergyStar, 120% Usage | Yes | Gas, 120% Usage | 72F | No | 0F | None | Not Applicable | G2600490 | G2600490, G26001703 | None | 290 Rated kWh, 120% Usage | 20 ft^2 | Fiberglass | 20% Leakage, R-4 | 2 ft | None | data/cambium/LRMER_MidCase_15_2025start,data/cambium/LRMER_LowRECost_15_2025start,data/cambium/LRMER_95DecarbBy2035_15_2025start,data/cambium/LRMER_LowRECost_25_2025start | kg/MWh,kg/MWh,kg/MWh,kg/MWh | /lib/resources/data/cambium/LRMER_MidCase_15_2025start/RFCMc.csv,/lib/resources/data/cambium/LRMER_LowRECost_15_2025start/RFCMc.csv,/lib/resources/data/cambium/LRMER_95DecarbBy2035_15_2025start/RFCMc.csv,/lib/resources/data/cambium/LRMER_LowRECost_25_2025start/RFCMc.csv | lb/MBtu,lb/MBtu,lb/MBtu,lb/MBtu | 195.9,195.9,195.9,195.9 | 147.3,147.3,147.3,147.3 | 177.8,177.8,177.8,177.8 | LRMER_MidCase_15_2025start,LRMER_LowRECost_15_2025start,LRMER_95DecarbBy2035_15_2025start,LRMER_LowRECost_25_2025start | CO2e,CO2e,CO2e,CO2e | 200.0,200.0,200.0,200.0 | 0-100% | RFCMc | Vented Attic | None | None | None | None | None | Single-Family Detached | Single-Family Detached | Single-Family Detached | 2000-2499 | 1500-2499 | Slab | 2 Car | 1 | 1 | <8 | Wood, Medium/Dark | Wood Frame | No | Natural Gas | 65F | No | 0F | None | No Exterior Use | Uninsulated | 200% Usage | Room AC, EER 10.7 | 20% Conditioned | Room AC | Yes | None | No | Fuel Furnace, 76% AFUE | Ducted Heating | Natural Gas Fuel Furnace | None | None | None | No | None | None | None | None | 10000-14999 | <20000 | <20000 | 30 ACH50 | R-19 | None | None | None | Unfinished, Uninsulated | Uninsulated | Wood Stud, Uninsulated | Summer = 0.7, Winter = 0.85 | MISO | 100% CFL | 100% Usage | 100% Usage | CR04 | None | EF 17.6 | None | None | None | None | None | None | None | None | None | Cooling Season, 7 days/wk | Left/Right at 15ft | 3 | West | None | 200% | 85% | G26001703 | In metro area, principal city | None | None | No | Hour16 | 103 | EF 15.9, 100% Usage | Composition Shingles | Stochastic | 1 | 1 | 2018 | 31 | 12 | 15 | None | MI | Owner | 1 | High | Occupied | 1950s | 1940-59 | Natural Gas Standard | Natural Gas | Yes | Flint Bishop Intl | 42.97 | -83.75 | F12 B12 L12 R12 | Double, Clear, Non-metal, Air | 67.9925 | 0.10655 |  | 56.2696 | 0.08818 |  | 36.6339 | 0.057409 |  | 0 | 0 |  | 609.5878 | 0.95528 |  | 150.9316 | 0.23652 |  | 0 | 0 |  | 1340.8001 | 2.1012 |  | 0 | 0 | 0 | 0 | 0 | 52.1667 | 0.08175 |  | 24.911 | 753.7788 | 1.1812 |  | 21.9803 | 0.034445 |  | 4573.9602 | 7.1678 |  | 0 | 0 | 0 | 38.6854 | 0.060624 |  | 914.0887 | 1.4325 |  | 0 | 0 | 0 | 0 | 747.3312 | 0 | 0 | 0 | 55570.6709 | 87.0846 |  | 0 | 9740.5101 | 15.2643 |  | 0 | 0 | 1136.5296 | 1.7811 |  | 0 | 0 | 0 | 0 | 0 | 75837.1216 | 75837.1216 | 118.844 |  | 8642.0797 | 8642.0797 | 0 | 67195.0419 | 0 | 1553.5466 | 0 | 15319.1075 | 0 | 3502.9519 | 0 | 15319.1075 | 0 | 3286.9031 | 0 | 15319.1075 | 0 | 3653.5527 | 0 | 15319.1075 | 0 | 16872.6541 | 18822.0594 | 18606.0107 | 18972.6603
244558 | 0 | 242.131 | TRUE | 1138 | CBSA Detroit-Warren-Dearborn, MI | 5A | 5A | Hour2 | 2 | Cold | None | Standard Efficiency | East North Central | East North Central | Midwest | MI, Novi | Electric, 100% Usage | EnergyStar, 100% Usage | Yes | Gas, 100% Usage | 72F | No | 0F | None | Double-Loaded Interior | G2601250 | G2601250, G26002905 | None | None | 20 ft^2 | Fiberglass | None | 2 ft | None | data/cambium/LRMER_MidCase_15_2025start,data/cambium/LRMER_LowRECost_15_2025start,data/cambium/LRMER_95DecarbBy2035_15_2025start,data/cambium/LRMER_LowRECost_25_2025start | kg/MWh,kg/MWh,kg/MWh,kg/MWh | /lib/resources/data/cambium/LRMER_MidCase_15_2025start/RFCMc.csv,/lib/resources/data/cambium/LRMER_LowRECost_15_2025start/RFCMc.csv,/lib/resources/data/cambium/LRMER_95DecarbBy2035_15_2025start/RFCMc.csv,/lib/resources/data/cambium/LRMER_LowRECost_25_2025start/RFCMc.csv | lb/MBtu,lb/MBtu,lb/MBtu,lb/MBtu | 195.9,195.9,195.9,195.9 | 147.3,147.3,147.3,147.3 | 177.8,177.8,177.8,177.8 | LRMER_MidCase_15_2025start,LRMER_LowRECost_15_2025start,LRMER_95DecarbBy2035_15_2025start,LRMER_LowRECost_25_2025start | CO2e,CO2e,CO2e,CO2e | 200.0,200.0,200.0,200.0 | 400%+ | RFCMc | None | Right | None | Bottom | 6 | None | 5 to 9 Unit | Multifamily with 5+ units, 1-3 stories | Multi-Family with 5+ Units | 1000-1499 | 0-1499 | Slab | None | 3 | 3 | <8 | Vinyl, Light | Brick | No | Natural Gas | 68F | No | 0F | None | No Exterior Use | Uninsulated | 100% Usage | Room AC, EER 12.0 | 100% Conditioned | Room AC | No | Heating Only | No | Shared Heating | Non-Ducted Heating | Natural Gas Shared Heating | None | None | Boiler Baseboards Heating Only, Natural Gas | No | None | None | None | None | 50000-59999 | 40000-59999 | 40000-59999 | 7 ACH50 | None | None | None | None | Finished, R-19 | Uninsulated | Brick, 12-in, 3-wythe, R-11 | Summer = 0.7, Winter = 0.85 | MISO | 100% Incandescent | 100% Usage | 100% Usage | CR04 | None | None | None | None | None | None | None | None | None | None | None | Cooling Season, 7 days/wk | 27 | 1 | Southeast | None | 100% | 89% | G26002905 | In metro area, not/partially in principal city | None | None | None | Hour20 | 103 | EF 17.6, 100% Usage | Asphalt Shingles, Medium | Stochastic | 1 | 1 | 2018 | 31 | 12 | 15 | None | MI | Owner | 1 | Medium | Occupied | 1990s | 1980-99 | Natural Gas Standard | Natural Gas | No | Oakland Co Intl | 42.67 | -83.42 | F12 B12 L12 R12 | Single, Clear, Metal | 67.9925 | 0.20374 |  | 289.8473 | 0.86852 |  | 16.9981 | 0.050935 |  | 0 | 0 |  | 1045.3845 | 3.1325 |  | 0 | 0 |  | 0 | 0 |  | 99.6442 | 0.29858 |  | 0 | 0 | 0 | 0 | 0 | 156.793 | 0.46983 |  | 0 | 1465.0623 | 4.39 |  | 16.412 | 0.049178 |  | 1327.6119 | 3.9782 |  | 0 | 0 | 0 | 23.7388 | 0.071133 |  | 434.0383 | 1.3006 |  | 0 | 0 | 0 | 0 | 0 | 0 | 0 | 0 | 9203.6039 | 27.5785 |  | 0 | 2956.794 | 8.86 |  | 0 | 0 | 694.8715 | 2.0822 |  | 0 | 0 | 0 | 0 | 0 | 17798.7922 | 17798.7922 | 53.3338 |  | 4943.8159 | 4943.8159 | 0 | 12854.9763 | 0 | 890.7429 | 0 | 2930.6753 | 0 | 1991.2882 | 0 | 2930.6753 | 0 | 1892.6777 | 0 | 2930.6753 | 0 | 2074.101 | 0 | 2930.6753 | 0 | 3821.4182 | 4921.9635 | 4823.3529 | 5004.7763
244584 | 0 | 242.131 | TRUE | 1690 | CBSA Detroit-Warren-Dearborn, MI | 5A | 5A | Hour7 | 3 | Cold | None | Standard Efficiency | East North Central | East North Central | Midwest | Not in a census Place | Gas, 100% Usage | EnergyStar, 100% Usage | Yes | Gas, 100% Usage | 67F | Yes | 2F | Day Setup | Not Applicable | G2600930 | G2600930, G26002800 | None | None | 20 ft^2 | Fiberglass | None | 2 ft | None | data/cambium/LRMER_MidCase_15_2025start,data/cambium/LRMER_LowRECost_15_2025start,data/cambium/LRMER_95DecarbBy2035_15_2025start,data/cambium/LRMER_LowRECost_25_2025start | kg/MWh,kg/MWh,kg/MWh,kg/MWh | /lib/resources/data/cambium/LRMER_MidCase_15_2025start/RFCMc.csv,/lib/resources/data/cambium/LRMER_LowRECost_15_2025start/RFCMc.csv,/lib/resources/data/cambium/LRMER_95DecarbBy2035_15_2025start/RFCMc.csv,/lib/resources/data/cambium/LRMER_LowRECost_25_2025start/RFCMc.csv | lb/MBtu,lb/MBtu,lb/MBtu,lb/MBtu | 195.9,195.9,195.9,195.9 | 147.3,147.3,147.3,147.3 | 177.8,177.8,177.8,177.8 | LRMER_MidCase_15_2025start,LRMER_LowRECost_15_2025start,LRMER_95DecarbBy2035_15_2025start,LRMER_LowRECost_25_2025start | CO2e,CO2e,CO2e,CO2e | 200.0,200.0,200.0,200.0 | 400%+ | RFCMc | Vented Attic | None | None | None | None | None | Single-Family Detached | Single-Family Detached | Single-Family Detached | 1500-1999 | 1500-2499 | Heated Basement | 2 Car | 1 | 1 | <8 | Vinyl, Light | Brick | No | Natural Gas | 70F | Yes | 6F | Day -1h | No Exterior Use | Uninsulated | 100% Usage | Room AC, EER 9.8 | 60% Conditioned | Room AC | No | None | No | Fuel Boiler, 80% AFUE | Non-Ducted Heating | Natural Gas Fuel Boiler | None | None | None | No | None | None | None | None | 200000+ | 140000+ | 150000+ | 4 ACH50 | R-38 | Uninsulated | Wall R-10, Exterior | R-10, Exterior | Unfinished, Uninsulated | None | Brick, 12-in, 3-wythe, R-19 | Summer = 0.7, Winter = 0.85 | MISO | 100% CFL | 100% Usage | 100% Usage | CR04 | None | None | None | None | None | None | None | None | None | None | None | Cooling Season, 7 days/wk | Left/Right at 15ft | 4 | North | None | 100% | 85% | G26002800 | In metro area, not/partially in principal city | None | None | No | Hour14 | 103 | EF 17.6, 100% Usage | Composition Shingles | Stochastic | 1 | 1 | 2018 | 31 | 12 | 15 | None | MI | Owner | 1 | Medium | Occupied | 2010s | 2010s | Natural Gas Premium | Natural Gas | Yes | Livingston Co | 42.63 | -83.98 | F12 B12 L12 R12 | Double, Low-E, Non-metal, Air, M-Gain | 67.9925 | 0.13719 |  | 58.0281 | 0.11709 |  | 37.8062 | 0.076283 |  | 0 | 0 |  | 1081.7253 | 2.1827 |  | 0 | 0 |  | 0 | 0 |  | 93.7827 | 0.18923 |  | 0 | 0 | 0 | 0 | 0 | 46.0122 | 0.092841 |  | 24.911 | 620.1384 | 1.2513 |  | 21.9803 | 0.044351 |  | 2415.4918 | 4.8739 |  | 0 | 0 | 0 | 36.927 | 0.074509 |  | 434.0383 | 0.87578 |  | 0 | 0 | 0 | 0 | 770.4838 | 0 | 0 | 0 | 7596.9883 | 15.3288 |  | 0 | 5898.3484 | 11.9014 |  | 0 | 0 | 1080.8461 | 2.1809 |  | 0 | 0 | 0 | 0 | 0 | 20285.7933 | 20285.7933 | 40.9317 |  | 4939.1267 | 4939.1267 | 0 | 15346.6666 | 0 | 896.6074 | 0 | 3498.7262 | 0 | 2009.563 | 0 | 3498.7262 | 0 | 1899.4348 | 0 | 3498.7262 | 0 | 2090.9783 | 0 | 3498.7262 | 0 | 4395.3337 | 5508.2892 | 5398.1611 | 5589.7045
244659 | 0 | 242.131 | TRUE | 633 | Non-CBSA East North Central | 6A | 6A | Hour2 | 3 | Cold | None | Standard Efficiency | East North Central | East North Central | Midwest | In another census Place | Electric, 100% Usage | EnergyStar, 100% Usage | Yes | Gas, 100% Usage | 72F | No | 0F | None | Not Applicable | G2601510 | G2601510, G26001600 | None | None | 20 ft^2 | Fiberglass | 10% Leakage, R-4 | 2 ft | None | data/cambium/LRMER_MidCase_15_2025start,data/cambium/LRMER_LowRECost_15_2025start,data/cambium/LRMER_95DecarbBy2035_15_2025start,data/cambium/LRMER_LowRECost_25_2025start | kg/MWh,kg/MWh,kg/MWh,kg/MWh | /lib/resources/data/cambium/LRMER_MidCase_15_2025start/RFCMc.csv,/lib/resources/data/cambium/LRMER_LowRECost_15_2025start/RFCMc.csv,/lib/resources/data/cambium/LRMER_95DecarbBy2035_15_2025start/RFCMc.csv,/lib/resources/data/cambium/LRMER_LowRECost_25_2025start/RFCMc.csv | lb/MBtu,lb/MBtu,lb/MBtu,lb/MBtu | 195.9,195.9,195.9,195.9 | 147.3,147.3,147.3,147.3 | 177.8,177.8,177.8,177.8 | LRMER_MidCase_15_2025start,LRMER_LowRECost_15_2025start,LRMER_95DecarbBy2035_15_2025start,LRMER_LowRECost_25_2025start | CO2e,CO2e,CO2e,CO2e | 200.0,200.0,200.0,200.0 | 0-100% | RFCMc | Vented Attic | None | None | None | None | None | Mobile Home | Mobile Home | Mobile Home | 500-749 | 0-1499 | Ambient | None | 1 | 1 | <8 | Wood, Medium/Dark | Wood Frame | No | Natural Gas | 60F | Yes | 3F | Day and Night | No Exterior Use | Uninsulated | 100% Usage | Room AC, EER 9.8 | 40% Conditioned | Room AC | Yes | None | No | Fuel Furnace, 80% AFUE | Ducted Heating | Natural Gas Fuel Furnace | None | None | None | No | None | None | None | None | <10000 | <20000 | <20000 | 8 ACH50 | R-38 | Ceiling R-13 | None | None | Unfinished, Uninsulated | None | Wood Stud, R-15 | Summer = 0.7, Winter = 0.85 | MISO | 100% LED | 100% Usage | 100% Usage | CR04 | None | None | None | None | Gas Grill | None | None | None | None | None | None | Cooling Season, 7 days/wk | Left/Right at 15ft | 3 | East | None | 100% | 94% | G26001600 | Not/partially in metro area | None | None | No | Hour16 | 103 | EF 19.9, 100% Usage | Metal, Dark | Stochastic | 1 | 1 | 2018 | 31 | 12 | 15 | None | MI | Renter | 1 | Medium | Occupied | 1990s | 1980-99 | Natural Gas Standard | Natural Gas | Yes | Huron Co Mem | 43.78 | -82.98 | F6 B6 L6 R6 | Double, Low-E, Non-metal, Air, M-Gain | 40.7369 | 0.21945 |  | 524.5972 | 2.826 |  | 30.7725 | 0.16577 |  | 0 | 0 |  | 383.63 | 2.0666 |  | 0 | 0 |  | 0 | 0 |  | 102.8679 | 0.55415 |  | 0 | 0 | 0 | 0 | 0 | 21.9803 | 0.11841 |  | 0 | 252.0411 | 1.3578 |  | 21.9803 | 0.11841 |  | 2093.9928 | 11.2804 |  | 0 | 0 | 0 | 32.2378 | 0.17367 |  | 400.042 | 2.155 |  | 0 | 0 | 0 | 0 | 0 | 0 | 775.7591 | 0 | 4042.9154 | 21.7794 |  | 0 | 5787.8606 | 31.1795 |  | 0 | 0 | 947.2057 | 5.1026 |  | 0 | 0 | 0 | 0 | 0 | 15458.3267 | 15458.3267 | 83.2747 |  | 3904.5859 | 3904.5859 | 0 | 11553.7408 | 0 | 697.0173 | 0 | 2634.0263 | 0 | 1572.6129 | 0 | 2634.0263 | 0 | 1484.4151 | 0 | 2634.0263 | 0 | 1637.3936 | 0 | 2634.0263 | 0 | 3331.0436 | 4206.6392 | 4118.4414 | 4271.4199
244683 | 0 | 242.131 | TRUE | 1623 | CBSA Detroit-Warren-Dearborn, MI | 5A | 5A | Hour21 | 2 | Cold | None | Standard Efficiency, No usage | East North Central | East North Central | Midwest | MI, Detroit | None | None | None | Gas, 80% Usage | 65F | No | 0F | None | Double-Loaded Interior | G2601630 | G2601630, G26003209 | None | 290 Rated kWh, 80% Usage | 20 ft^2 | Fiberglass | None | 2 ft | None | data/cambium/LRMER_MidCase_15_2025start,data/cambium/LRMER_LowRECost_15_2025start,data/cambium/LRMER_95DecarbBy2035_15_2025start,data/cambium/LRMER_LowRECost_25_2025start | kg/MWh,kg/MWh,kg/MWh,kg/MWh | /lib/resources/data/cambium/LRMER_MidCase_15_2025start/RFCMc.csv,/lib/resources/data/cambium/LRMER_LowRECost_15_2025start/RFCMc.csv,/lib/resources/data/cambium/LRMER_95DecarbBy2035_15_2025start/RFCMc.csv,/lib/resources/data/cambium/LRMER_LowRECost_25_2025start/RFCMc.csv | lb/MBtu,lb/MBtu,lb/MBtu,lb/MBtu | 195.9,195.9,195.9,195.9 | 147.3,147.3,147.3,147.3 | 177.8,177.8,177.8,177.8 | LRMER_MidCase_15_2025start,LRMER_LowRECost_15_2025start,LRMER_95DecarbBy2035_15_2025start,LRMER_LowRECost_25_2025start | CO2e,CO2e,CO2e,CO2e | 200.0,200.0,200.0,200.0 | 150-200% | RFCMc | None | Left | None | Bottom | 2 | None | 2 Unit | Multifamily with 2-4 Units | Multi-Family with 2 - 4 Units | 1500-1999 | 1500-2499 | Slab | None | 1 | 1 | <8 | None | Brick | No | Natural Gas | 55F | No | 0F | None | No Exterior Use | Uninsulated | 50% Usage | None | None | None | No | Heating Only | No | Shared Heating | Non-Ducted Heating | Natural Gas Shared Heating | None | None | Boiler Baseboards Heating Only, Natural Gas | No | None | None | None | None | 45000-49999 | 40000-59999 | 40000-59999 | 15 ACH50 | None | None | None | None | Finished, R-38 | Uninsulated | Brick, 12-in, 3-wythe, Uninsulated | Summer = 0.7, Winter = 0.85 | MISO | 100% LED | 100% Usage | 100% Usage | CR04 | None | None | EF 12, National Average | None | None | None | None | None | None | None | None | Cooling Season, 7 days/wk | 27 | 4 | Southeast | None | 50% | 96% | G26003209 | In metro area, principal city | None | None | None | Hour11 | 103 | EF 17.6, 100% Usage | Wood Shingles | Stochastic | 1 | 1 | 2018 | 31 | 12 | 15 | None | MI | Owner | 1 | Low | Vacant | 1940s | 1940-59 | Natural Gas Standard | Natural Gas | No | Detroit Metropolita | 42.22 | -83.35 | F12 B12 L12 R12 | Double, Clear, Non-metal, Air, Exterior Clear Storm | 0 | 0 |  | 0 | 0 |  | 0 | 0 |  | 0 | 0 |  | 0 | 0 |  | 0 | 0 |  | 319.7405 | 0.67179 |  | 52.7528 | 0.11084 |  | 0 | 0 | 0 | 0 | 0 | 0 | 0 |  | 0 | 0 | 0 |  | 16.412 | 0.034482 |  | 0 | 0 |  | 0 | 0 | 0 | 0 | 0 |  | 434.0383 | 0.91193 |  | 0 | 0 | 0 | 0 | 0 | 0 | 0 | 0 | 8584.6378 | 18.0367 |  | 0 | 1547.7083 | 3.2518 |  | 0 | 0 | 0 | 0 |  | 0 | 0 | 0 | 0 | 0 | 10954.9966 | 10954.9966 | 23.017 |  | 822.9436 | 822.9436 | 0 | 10132.053 | 0 | 147.8099 | 0 | 2309.911 | 0 | 335.1154 | 0 | 2309.911 | 0 | 313.9757 | 0 | 2309.911 | 0 | 348.3553 | 0 | 2309.911 | 0 | 2457.7209 | 2645.0264 | 2623.8867 | 2658.2663
244698 | 0 | 242.131 | TRUE | 853 | CBSA Detroit-Warren-Dearborn, MI | 5A | 5A | Hour21 | 2 | Cold | None | Standard Efficiency | East North Central | East North Central | Midwest | In another census Place | Gas, 100% Usage | EnergyStar, 100% Usage | Yes | Electric, 100% Usage | 76F | No | 0F | None | Double-Loaded Interior | G2601630 | G2601630, G26003204 | None | None | 20 ft^2 | Fiberglass | None | 2 ft | None | data/cambium/LRMER_MidCase_15_2025start,data/cambium/LRMER_LowRECost_15_2025start,data/cambium/LRMER_95DecarbBy2035_15_2025start,data/cambium/LRMER_LowRECost_25_2025start | kg/MWh,kg/MWh,kg/MWh,kg/MWh | /lib/resources/data/cambium/LRMER_MidCase_15_2025start/RFCMc.csv,/lib/resources/data/cambium/LRMER_LowRECost_15_2025start/RFCMc.csv,/lib/resources/data/cambium/LRMER_95DecarbBy2035_15_2025start/RFCMc.csv,/lib/resources/data/cambium/LRMER_LowRECost_25_2025start/RFCMc.csv | lb/MBtu,lb/MBtu,lb/MBtu,lb/MBtu | 195.9,195.9,195.9,195.9 | 147.3,147.3,147.3,147.3 | 177.8,177.8,177.8,177.8 | LRMER_MidCase_15_2025start,LRMER_LowRECost_15_2025start,LRMER_95DecarbBy2035_15_2025start,LRMER_LowRECost_25_2025start | CO2e,CO2e,CO2e,CO2e | 200.0,200.0,200.0,200.0 | 200-300% | RFCMc | None | Middle | None | Middle | 116 | None | 50 or more Unit | Multifamily with 5+ units, 8+ stories | Multi-Family with 5+ Units | 750-999 | 0-1499 | Unheated Basement | None | 15 | 4+ | 8+ | Aluminum, Light | Steel Frame | No | Natural Gas | 68F | Yes | 3F | Night -1h | No Exterior Use | Uninsulated | 100% Usage | None | None | None | No | Heating Only | No | Shared Heating | Non-Ducted Heating | Natural Gas Shared Heating | None | None | Boiler Baseboards Heating Only, Natural Gas | No | None | None | None | None | 45000-49999 | 40000-59999 | 40000-59999 | 50 ACH50 | None | Uninsulated | Uninsulated | Uninsulated | Finished, R-13 | None | Wood Stud, Uninsulated | Summer = 0.7, Winter = 0.85 | MISO | 100% CFL | 100% Usage | 100% Usage | CR04 | None | None | None | None | None | None | None | None | None | None | Typical Efficiency | Cooling Season, 7 days/wk | 4 | 3 | Southwest | None | 100% | 89% | G26003204 | In metro area, not/partially in principal city | None | None | None | Hour17 | 103 | EF 17.6, 100% Usage | Asphalt Shingles, Medium | Stochastic | 1 | 1 | 2018 | 31 | 12 | 15 | None | MI | Renter | 1 | Medium | Occupied | 1950s | 1940-59 | Natural Gas Standard | Natural Gas | Yes | Detroit Metropolita | 42.22 | -83.35 | F30 B30 L30 R30 | Single, Clear, Metal | 67.9925 | 0.27181 |  | 40.1507 | 0.16051 |  | 26.3764 | 0.10544 |  | 0 | 0 |  | 0 | 0 |  | 0 | 0 |  | 0 | 0 |  | 121.6245 | 0.48621 |  | 0 | 0 | 0 | 0 | 0 | 35.7547 | 0.14293 |  | 0 | 390.3707 | 1.5606 |  | 16.412 | 0.065609 |  | 1559.1381 | 6.2329 |  | 0 | 0 | 0 | 431.9868 | 1.7269 |  | 434.0383 | 1.7351 |  | 330.8772 | 0 | 0 | 0 | 534.5616 | 0 | 0 | 0 | 9127.6985 | 36.4894 |  | 0 | 4419.2187 | 17.6665 |  | 0 | 0 | 0 | 0 |  | 0 | 0 | 0 | 0 | 0 | 17535.9075 | 17535.9075 | 70.1025 |  | 3454.4287 | 3454.4287 | 0 | 14081.4788 | 0 | 618.04 | 0 | 3210.2995 | 0 | 1397.0318 | 0 | 3210.2995 | 0 | 1310.6679 | 0 | 3210.2995 | 0 | 1462.4317 | 0 | 3210.2995 | 0 | 3828.3396 | 4607.3314 | 4520.9674 | 4672.7312
244706 | 0 | 242.131 | TRUE | 8194 | CBSA Detroit-Warren-Dearborn, MI | 5A | 5A | Hour1 | 5 | Cold | None | None | East North Central | East North Central | Midwest | Not in a census Place | None | EnergyStar, 120% Usage | Yes | Gas, 120% Usage | 70F | Yes | 5F | Day Setup -2h | Not Applicable | G2601250 | G2601250, G26002901 | None | 318 Rated kWh, 120% Usage | 20 ft^2 | Fiberglass | 10% Leakage, R-4 | 2 ft | None | data/cambium/LRMER_MidCase_15_2025start,data/cambium/LRMER_LowRECost_15_2025start,data/cambium/LRMER_95DecarbBy2035_15_2025start,data/cambium/LRMER_LowRECost_25_2025start | kg/MWh,kg/MWh,kg/MWh,kg/MWh | /lib/resources/data/cambium/LRMER_MidCase_15_2025start/RFCMc.csv,/lib/resources/data/cambium/LRMER_LowRECost_15_2025start/RFCMc.csv,/lib/resources/data/cambium/LRMER_95DecarbBy2035_15_2025start/RFCMc.csv,/lib/resources/data/cambium/LRMER_LowRECost_25_2025start/RFCMc.csv | lb/MBtu,lb/MBtu,lb/MBtu,lb/MBtu | 195.9,195.9,195.9,195.9 | 147.3,147.3,147.3,147.3 | 177.8,177.8,177.8,177.8 | LRMER_MidCase_15_2025start,LRMER_LowRECost_15_2025start,LRMER_95DecarbBy2035_15_2025start,LRMER_LowRECost_25_2025start | CO2e,CO2e,CO2e,CO2e | 200.0,200.0,200.0,200.0 | 400%+ | RFCMc | Vented Attic | None | None | None | None | None | Single-Family Detached | Single-Family Detached | Single-Family Detached | 4000+ | 4000+ | Slab | None | 2 | 2 | <8 | None | Brick | No | Natural Gas | 60F | No | 0F | None | No Exterior Use | Uninsulated | 200% Usage | AC, SEER 13 | 80% Conditioned | Central AC | Yes | None | No | Fuel Furnace, 80% AFUE | Ducted Heating | Natural Gas Fuel Furnace | None | None | None | No | None | None | None | None | 200000+ | 140000+ | 150000+ | 5 ACH50 | R-13 | None | None | None | Unfinished, Uninsulated | Uninsulated | Brick, 12-in, 3-wythe, Uninsulated | Summer = 0.7, Winter = 0.85 | MISO | 100% CFL | 100% Usage | 100% Usage | CR04 | None | EF 6.7 | None | None | None | Gas Lighting | None | Has Pool | None | 1.0 HP Pump | None | Cooling Season, 7 days/wk | Left/Right at 15ft | 4 | South | None | 200% | 85% | G26002901 | In metro area, not/partially in principal city | None | None | No | Hour20 | 103 | EF 17.6, 100% Usage | Composition Shingles | Stochastic | 1 | 1 | 2018 | 31 | 12 | 15 | None | MI | Owner | 1 | High | Occupied | 1960s | 1960-79 | Natural Gas Premium | Natural Gas | Yes | Oakland Co Intl | 42.67 | -83.42 | F9 B9 L9 R9 | Double, Clear, Non-metal, Air | 0 | 0 |  | 0 | 0 |  | 45.426 | 0.018904 |  | 641.8256 | 0.2671 |  | 4336.8657 | 1.8048 |  | 206.322 | 0.085863 |  | 0 | 0 |  | 1557.3797 | 0.64812 |  | 0 | 0 | 0 | 0 | 0 | 127.4859 | 0.053054 |  | 0 | 2406.1135 | 1.0013 |  | 27.2556 | 0.011343 |  | 8147.9619 | 3.3908 |  | 0 | 4549.0491 | 0 | 44.2537 | 0.018417 |  | 1790.0781 | 0.74496 |  | 0 | 0 | 0 | 0 | 0 | 0 | 0 | 0 | 60909.8397 | 25.3481 |  | 0 | 11242.2062 | 4.6785 |  | 1078.7946 | 0 | 1297.1326 | 0.53981 |  | 0 | 0 | 0 | 0 | 0 | 98407.99 | 98407.99 | 40.9533 |  | 23880.0169 | 23880.0169 | 0 | 74527.9731 | 0 | 4265.5037 | 0 | 16990.8272 | 0 | 9568.2017 | 0 | 16990.8272 | 0 | 9101.8884 | 0 | 16990.8272 | 0 | 9915.2276 | 0 | 16990.8272 | 0 | 21256.3309 | 26559.0289 | 26092.7156 | 26906.0548
244754 | 0 | 242.131 | TRUE | 2176 | CBSA Detroit-Warren-Dearborn, MI | 5A | 5A | Hour19 | 3 | Cold | None | None | East North Central | East North Central | Midwest | MI, Westland | Gas, 100% Usage | Standard, 100% Usage | Yes | Electric, 100% Usage | 75F | No | 0F | None | Not Applicable | G2601630 | G2601630, G26003204 | None | None | 20 ft^2 | Fiberglass | 20% Leakage, Uninsulated | 2 ft | None | data/cambium/LRMER_MidCase_15_2025start,data/cambium/LRMER_LowRECost_15_2025start,data/cambium/LRMER_95DecarbBy2035_15_2025start,data/cambium/LRMER_LowRECost_25_2025start | kg/MWh,kg/MWh,kg/MWh,kg/MWh | /lib/resources/data/cambium/LRMER_MidCase_15_2025start/RFCMc.csv,/lib/resources/data/cambium/LRMER_LowRECost_15_2025start/RFCMc.csv,/lib/resources/data/cambium/LRMER_95DecarbBy2035_15_2025start/RFCMc.csv,/lib/resources/data/cambium/LRMER_LowRECost_25_2025start/RFCMc.csv | lb/MBtu,lb/MBtu,lb/MBtu,lb/MBtu | 195.9,195.9,195.9,195.9 | 147.3,147.3,147.3,147.3 | 177.8,177.8,177.8,177.8 | LRMER_MidCase_15_2025start,LRMER_LowRECost_15_2025start,LRMER_95DecarbBy2035_15_2025start,LRMER_LowRECost_25_2025start | CO2e,CO2e,CO2e,CO2e | 200.0,200.0,200.0,200.0 | 400%+ | RFCMc | Vented Attic | None | None | None | None | None | Single-Family Detached | Single-Family Detached | Single-Family Detached | 2000-2499 | 1500-2499 | Unheated Basement | None | 2 | 2 | <8 | None | Brick | No | Natural Gas | 55F | No | 0F | None | No Exterior Use | Uninsulated | 100% Usage | AC, SEER 13 | 100% Conditioned | Central AC | Yes | None | No | Fuel Furnace, 92.5% AFUE | Ducted Heating | Natural Gas Fuel Furnace | None | None | None | No | None | None | None | None | 140000-159999 | 140000+ | 150000+ | 40 ACH50 | R-38 | Uninsulated | Uninsulated | Uninsulated | Unfinished, Uninsulated | None | Brick, 12-in, 3-wythe, Uninsulated | Summer = 0.7, Winter = 0.85 | MISO | 100% LED | 100% Usage | 100% Usage | CR04 | None | None | None | None | None | None | None | None | None | None | None | Cooling Season, 7 days/wk | Left/Right at 15ft | 2 | West | None | 100% | 85% | G26003204 | In metro area, not/partially in principal city | None | None | No | Hour12 | 103 | EF 17.6, 100% Usage | Asphalt Shingles, Medium | Stochastic | 1 | 1 | 2018 | 31 | 12 | 15 | None | MI | Owner | 1 | Medium | Vacant | 1940s | 1940-59 | Natural Gas Standard | Natural Gas | Yes | Detroit Metropolita | 42.22 | -83.35 | F15 B15 L15 R15 | Double, Low-E, Non-metal, Air, M-Gain | 0 | 0 |  | 0 | 0 |  | 0 | 0 |  | 139.2088 | 0.21815 |  | 2440.1097 | 3.8239 |  | 0 | 0 |  | 0 | 0 |  | 773.1215 | 1.2116 |  | 0 | 0 | 0 | 0 | 0 | 0 | 0 |  | 0 | 0 | 0 |  | 21.9803 | 0.034445 |  | 0 | 0 |  | 0 | 0 | 0 | 0 | 0 |  | 434.0383 | 0.68018 |  | 0 | 0 | 0 | 0 | 0 | 0 | 0 | 0 | 35218.0574 | 55.1901 |  | 0 | 1503.1615 | 2.3556 |  | 0 | 0 | 0 | 0 |  | 0 | 0 | 0 | 0 | 0 | 40529.6775 | 40529.6775 | 63.5139 |  | 3808.4586 | 3808.4586 | 0 | 36721.2189 | 0 | 709.1772 | 0 | 8371.684 | 0 | 1536.8417 | 0 | 8371.684 | 0 | 1492.9625 | 0 | 8371.684 | 0 | 1583.2428 | 0 | 8371.684 | 0 | 9080.8612 | 9908.5257 | 9864.6466 | 9954.9269
244771 | 0 | 242.131 | TRUE | 2663 | Non-CBSA East North Central | 5A | 5A | Hour1 | 4 | Cold | None | None | East North Central | East North Central | Midwest | Not in a census Place | Electric, 120% Usage | Standard, 120% Usage | Yes | Gas, 120% Usage | 70F | Yes | 2F | Night Setback +2h | Not Applicable | G2600170 | G2600170, G26001400 | None | None | 20 ft^2 | Fiberglass | 20% Leakage, R-8 | 2 ft | None | data/cambium/LRMER_MidCase_15_2025start,data/cambium/LRMER_LowRECost_15_2025start,data/cambium/LRMER_95DecarbBy2035_15_2025start,data/cambium/LRMER_LowRECost_25_2025start | kg/MWh,kg/MWh,kg/MWh,kg/MWh | /lib/resources/data/cambium/LRMER_MidCase_15_2025start/RFCMc.csv,/lib/resources/data/cambium/LRMER_LowRECost_15_2025start/RFCMc.csv,/lib/resources/data/cambium/LRMER_95DecarbBy2035_15_2025start/RFCMc.csv,/lib/resources/data/cambium/LRMER_LowRECost_25_2025start/RFCMc.csv | lb/MBtu,lb/MBtu,lb/MBtu,lb/MBtu | 195.9,195.9,195.9,195.9 | 147.3,147.3,147.3,147.3 | 177.8,177.8,177.8,177.8 | LRMER_MidCase_15_2025start,LRMER_LowRECost_15_2025start,LRMER_95DecarbBy2035_15_2025start,LRMER_LowRECost_25_2025start | CO2e,CO2e,CO2e,CO2e | 200.0,200.0,200.0,200.0 | 400%+ | RFCMc | Vented Attic | None | None | None | None | None | Single-Family Detached | Single-Family Detached | Single-Family Detached | 2500-2999 | 2500-3999 | Slab | None | 2 | 2 | <8 | Vinyl, Light | Brick | No | Natural Gas | 72F | Yes | 3F | Day and Night -1h | No Exterior Use | Uninsulated | 200% Usage | AC, SEER 15 | 100% Conditioned | Central AC | Yes | None | No | Fuel Furnace, 76% AFUE | Ducted Heating | Natural Gas Fuel Furnace | None | None | None | No | None | None | None | None | 100000-119999 | 100000-119999 | 100000-149999 | 15 ACH50 | R-30 | None | None | None | Unfinished, Uninsulated | 2ft R10 Perimeter, Vertical | Brick, 12-in, 3-wythe, R-19 | Summer = 0.7, Winter = 0.85 | MISO | 100% Incandescent | 100% Usage | 100% Usage | CR04 | None | None | None | None | None | None | Electric | None | None | None | None | Cooling Season, 7 days/wk | Left/Right at 15ft | 2 | South | None | 200% | 85% | G26001400 | In metro area, not/partially in principal city | None | None | No | Hour7 | 103 | EF 17.6, 100% Usage | Composition Shingles | Stochastic | 1 | 1 | 2018 | 31 | 12 | 15 | None | MI | Owner | 1 | High | Occupied | 2010s | 2010s | Natural Gas Standard | Natural Gas | Yes | Mbs Intl | 43.53 | -84.08 | F6 B6 L6 R6 | Double, Low-E, Non-metal, Air, M-Gain | 0 | 0 |  | 915.261 | 1.172 |  | 34.2893 | 0.043908 |  | 208.6666 | 0.2672 |  | 2348.0854 | 3.0067 |  | 0 | 0 |  | 0 | 0 |  | 1133.892 | 1.452 |  | 0 | 0 | 1026.921 | 1014.319 | 0 | 233.2846 | 0.29872 |  | 0 | 2774.2107 | 3.5524 |  | 21.9803 | 0.028146 |  | 4317.523 | 5.5286 |  | 0 | 0 | 0 | 33.4101 | 0.042782 |  | 434.0383 | 0.55579 |  | 0 | 0 | 0 | 0 | 0 | 0 | 0 | 0 | 47124.3627 | 60.3433 |  | 0 | 7213.3582 | 9.2368 |  | 0 | 0 | 976.2197 | 1.2501 |  | 0 | 0 | 0 | 0 | 0 | 69809.2358 | 69809.2358 | 89.3915 |  | 14495.5882 | 14495.5882 | 0 | 55313.9407 | 0 | 2632.1539 | 0 | 12610.4222 | 0 | 5881.5268 | 0 | 12610.4222 | 0 | 5549.9594 | 0 | 12610.4222 | 0 | 6144.3019 | 0 | 12610.4222 | 0 | 15242.5761 | 18491.949 | 18160.3816 | 18754.7241
244781 | 0 | 242.131 | TRUE | 8194 | Non-CBSA East North Central | 5A | 5A | Hour23 | 5 | Cold | None | Standard Efficiency | East North Central | East North Central | Midwest | In another census Place | Gas, 120% Usage | EnergyStar, 120% Usage | Yes | Gas, 120% Usage | 75F | No | 0F | None | Not Applicable | G2601610 | G2601610, G26002701 | None | 318 Rated kWh, 120% Usage | 20 ft^2 | Fiberglass | 30% Leakage, Uninsulated | 2 ft | None | data/cambium/LRMER_MidCase_15_2025start,data/cambium/LRMER_LowRECost_15_2025start,data/cambium/LRMER_95DecarbBy2035_15_2025start,data/cambium/LRMER_LowRECost_25_2025start | kg/MWh,kg/MWh,kg/MWh,kg/MWh | /lib/resources/data/cambium/LRMER_MidCase_15_2025start/RFCMc.csv,/lib/resources/data/cambium/LRMER_LowRECost_15_2025start/RFCMc.csv,/lib/resources/data/cambium/LRMER_95DecarbBy2035_15_2025start/RFCMc.csv,/lib/resources/data/cambium/LRMER_LowRECost_25_2025start/RFCMc.csv | lb/MBtu,lb/MBtu,lb/MBtu,lb/MBtu | 195.9,195.9,195.9,195.9 | 147.3,147.3,147.3,147.3 | 177.8,177.8,177.8,177.8 | LRMER_MidCase_15_2025start,LRMER_LowRECost_15_2025start,LRMER_95DecarbBy2035_15_2025start,LRMER_LowRECost_25_2025start | CO2e,CO2e,CO2e,CO2e | 200.0,200.0,200.0,200.0 | 400%+ | RFCMc | Vented Attic | None | None | None | None | None | Single-Family Detached | Single-Family Detached | Single-Family Detached | 4000+ | 4000+ | Unvented Crawlspace | 2 Car | 2 | 2 | <8 | Brick, Medium/Dark | Wood Frame | No | Natural Gas | 62F | No | 0F | None | No Exterior Use | Uninsulated | 200% Usage | AC, SEER 13 | 60% Conditioned | Central AC | Yes | None | No | Fuel Furnace, 80% AFUE | Ducted Heating | Natural Gas Fuel Furnace | None | None | None | No | None | None | None | None | 200000+ | 140000+ | 150000+ | 5 ACH50 | R-30 | Uninsulated | Uninsulated | Uninsulated | Unfinished, Uninsulated | None | Wood Stud, R-11 | Summer = 0.7, Winter = 0.85 | MISO | 100% CFL | 100% Usage | 100% Usage | CR04 | None | None | None | None | None | None | None | None | None | None | None | Cooling Season, 7 days/wk | Left/Right at 15ft | 4 | North | None | 200% | 85% | G26002701 | In metro area, not/partially in principal city | None | None | No | Hour13 | 103 | EF 19.9, 100% Usage | Composition Shingles | Stochastic | 1 | 1 | 2018 | 31 | 12 | 15 | None | MI | Owner | 1 | High | Occupied | 1990s | 1980-99 | Natural Gas Standard | Natural Gas | Yes | Ann Arbor Municipal | 42.22 | -83.75 | F6 B6 L6 R6 | Double, Clear, Non-metal, Air | 67.9925 | 0.028296 |  | 69.4578 | 0.028905 |  | 45.426 | 0.018904 |  | 96.7135 | 0.040248 |  | 1840.4863 | 0.76593 |  | 206.322 | 0.085863 |  | 0 | 0 |  | 1283.9444 | 0.53432 |  | 0 | 0 | 0 | 0 | 0 | 127.4859 | 0.053054 |  | 24.911 | 2406.1135 | 1.0013 |  | 27.2556 | 0.011343 |  | 8147.9619 | 3.3908 |  | 0 | 0 | 0 | 44.2537 | 0.018417 |  | 400.042 | 0.16648 |  | 0 | 0 | 0 | 0 | 924.6392 | 0 | 0 | 0 | 50425.8083 | 20.9851 |  | 0 | 12127.867 | 5.0471 |  | 0 | 0 | 1297.1326 | 0.53981 |  | 0 | 0 | 0 | 0 | 0 | 79564.1064 | 79564.1064 | 33.1113 |  | 14788.6593 | 14788.6593 | 0 | 64775.154 | 0 | 2685.749 | 0 | 14767.4172 | 0 | 6016.8529 | 0 | 14767.4172 | 0 | 5666.1248 | 0 | 14767.4172 | 0 | 6273.5558 | 0 | 14767.4172 | 0 | 17453.1662 | 20784.2701 | 20433.542 | 21040.973
244784 | 0 | 242.131 | TRUE | 1220 | Non-CBSA East North Central | 6A | 6A | Hour5 | 3 | Cold | None | Standard Efficiency | East North Central | East North Central | Midwest | Not in a census Place | Electric, 120% Usage | Standard, 120% Usage | Yes | Gas, 120% Usage | 70F | No | 0F | None | Not Applicable | G2600090 | G2600090, G26000400 | None | None | 20 ft^2 | Fiberglass | None | 2 ft | None | data/cambium/LRMER_MidCase_15_2025start,data/cambium/LRMER_LowRECost_15_2025start,data/cambium/LRMER_95DecarbBy2035_15_2025start,data/cambium/LRMER_LowRECost_25_2025start | kg/MWh,kg/MWh,kg/MWh,kg/MWh | /lib/resources/data/cambium/LRMER_MidCase_15_2025start/RFCMc.csv,/lib/resources/data/cambium/LRMER_LowRECost_15_2025start/RFCMc.csv,/lib/resources/data/cambium/LRMER_95DecarbBy2035_15_2025start/RFCMc.csv,/lib/resources/data/cambium/LRMER_LowRECost_25_2025start/RFCMc.csv | lb/MBtu,lb/MBtu,lb/MBtu,lb/MBtu | 195.9,195.9,195.9,195.9 | 147.3,147.3,147.3,147.3 | 177.8,177.8,177.8,177.8 | LRMER_MidCase_15_2025start,LRMER_LowRECost_15_2025start,LRMER_95DecarbBy2035_15_2025start,LRMER_LowRECost_25_2025start | CO2e,CO2e,CO2e,CO2e | 200.0,200.0,200.0,200.0 | 300-400% | RFCMc | Vented Attic | None | None | None | None | None | Single-Family Detached | Single-Family Detached | Single-Family Detached | 1000-1499 | 0-1499 | Heated Basement | None | 1 | 1 | <8 | Vinyl, Light | Brick | No | Natural Gas | 60F | No | 0F | None | No Exterior Use | Uninsulated | 200% Usage | Room AC, EER 9.8 | <10% Conditioned | Room AC | No | None | No | Fuel Boiler, 80% AFUE | Non-Ducted Heating | Natural Gas Fuel Boiler | None | None | None | No | None | None | None | None | 80000-99999 | 80000-99999 | 60000-99999 | 20 ACH50 | R-30 | Uninsulated | Uninsulated | Uninsulated | Unfinished, Uninsulated | None | Brick, 12-in, 3-wythe, R-7 | Summer = 0.7, Winter = 0.85 | MISO | 100% LED | 100% Usage | 100% Usage | CR04 | None | None | None | None | None | None | None | None | None | None | Typical Efficiency | Cooling Season, 7 days/wk | Left/Right at 15ft | 4 | East | None | 200% | 85% | G26000400 | Not/partially in metro area | None | None | No | Hour16 | 103 | EF 15.9, 100% Usage | Composition Shingles | Stochastic | 1 | 1 | 2018 | 31 | 12 | 15 | None | MI | Renter | 1 | High | Occupied | 1970s | 1960-79 | Natural Gas Standard | Natural Gas | Yes | Antrim Co | 44.99 | -85.19 | F9 B9 L9 R9 | Double, Clear, Non-metal, Air | 40.7369 | 0.11386 |  | 1484.405 | 4.149 |  | 55.6835 | 0.15564 |  | 0 | 0 |  | 190.4962 | 0.53245 |  | 0 | 0 |  | 0 | 0 |  | 84.1114 | 0.2351 |  | 0 | 0 | 0 | 0 | 0 | 26.9625 | 0.075363 |  | 0 | 375.131 | 1.0485 |  | 21.9803 | 0.061437 |  | 4591.2514 | 12.8329 |  | 0 | 0 | 0 | 44.2537 | 0.12369 |  | 480.0504 | 1.3418 |  | 439.8997 | 0 | 0 | 0 | 0 | 0 | 0 | 0 | 14152.695 | 39.5579 |  | 0 | 12958.7235 | 36.2207 |  | 0 | 0 | 1297.1326 | 3.6256 |  | 0 | 0 | 0 | 0 | 0 | 36242.9269 | 36242.9269 | 101.302 |  | 7834.6689 | 7834.6689 | 0 | 28408.258 | 0 | 1399.5252 | 0 | 6476.5148 | 0 | 3167.2514 | 0 | 6476.5148 | 0 | 2972.8308 | 0 | 6476.5148 | 0 | 3300.1494 | 0 | 6476.5148 | 0 | 7876.04 | 9643.7661 | 9449.3456 | 9776.6642
244787 | 0 | 242.131 | TRUE | 885 | Non-CBSA East North Central | 6A | 6A | Hour17 | 3 | Cold | None | Standard Efficiency | East North Central | East North Central | Midwest | Not in a census Place | Electric, 80% Usage | Standard, 80% Usage | Yes | Electric, 80% Usage | 75F | Yes | 2F | Night Setback | Not Applicable | G2600070 | G2600070, G26000300 | None | 290 Rated kWh, 80% Usage | 20 ft^2 | Fiberglass | 0% Leakage, Uninsulated | 2 ft | None | data/cambium/LRMER_MidCase_15_2025start,data/cambium/LRMER_LowRECost_15_2025start,data/cambium/LRMER_95DecarbBy2035_15_2025start,data/cambium/LRMER_LowRECost_25_2025start | kg/MWh,kg/MWh,kg/MWh,kg/MWh | /lib/resources/data/cambium/LRMER_MidCase_15_2025start/RFCMc.csv,/lib/resources/data/cambium/LRMER_LowRECost_15_2025start/RFCMc.csv,/lib/resources/data/cambium/LRMER_95DecarbBy2035_15_2025start/RFCMc.csv,/lib/resources/data/cambium/LRMER_LowRECost_25_2025start/RFCMc.csv | lb/MBtu,lb/MBtu,lb/MBtu,lb/MBtu | 195.9,195.9,195.9,195.9 | 147.3,147.3,147.3,147.3 | 177.8,177.8,177.8,177.8 | LRMER_MidCase_15_2025start,LRMER_LowRECost_15_2025start,LRMER_95DecarbBy2035_15_2025start,LRMER_LowRECost_25_2025start | CO2e,CO2e,CO2e,CO2e | 200.0,200.0,200.0,200.0 | 300-400% | RFCMc | Vented Attic | None | None | None | None | None | Single-Family Detached | Single-Family Detached | Single-Family Detached | 750-999 | 0-1499 | Heated Basement | None | 1 | 1 | <8 | Brick, Medium/Dark | Wood Frame | No | Propane | 65F | Yes | 6F | Day and Night -5h | No Exterior Use | Uninsulated | 50% Usage | AC, SEER 13 | 100% Conditioned | Central AC | Yes | None | No | Fuel Furnace, 80% AFUE | Ducted Heating | Propane Fuel Furnace | None | None | None | No | None | None | None | None | 50000-59999 | 40000-59999 | 40000-59999 | 50 ACH50 | R-19 | Uninsulated | Uninsulated | Uninsulated | Unfinished, Uninsulated | None | Wood Stud, Uninsulated | Summer = 0.7, Winter = 0.85 | MISO | 100% LED | 100% Usage | 100% Usage | CR04 | None | EF 6.7 | EF 12, National Average | None | None | None | None | None | None | None | None | Cooling Season, 7 days/wk | Left/Right at 15ft | 2 | East | None | 50% | 85% | G26000300 | Not/partially in metro area | None | None | No | Hour13 | 103 | EF 15.9, 100% Usage | Slate | Stochastic | 1 | 1 | 2018 | 31 | 12 | 15 | None | MI | Owner | 1 | Low | Occupied | 1940s | 1940-59 | Propane Standard | Propane | Yes | Alpena Phelps Colli | 45.07 | -83.58 | F12 B12 L12 R12 | Single, Clear, Non-metal | 40.7369 | 0.15696 |  | 610.174 | 2.3511 |  | 22.8595 | 0.08808 |  | 68.5786 | 0.26424 |  | 1217.7103 | 4.692 |  | 72.9747 | 0.28118 |  | 319.7405 | 1.232 |  | 715.6796 | 2.7576 |  | 0 | 0 | 0 | 0 | 0 | 24.0318 | 0.092597 |  | 0 | 304.7939 | 1.1744 |  | 21.9803 | 0.084693 |  | 852.5437 | 3.2849 |  | 0 | 0 | 0 | 324.4297 | 1.2501 |  | 1836.0903 | 7.0747 |  | 0 | 0 | 0 | 0 | 0 | 0 | 0 | 0 | 0 | 0 |  | 0 | 0 | 0 |  | 0 | 0 | 0 | 0 |  | 0 | 0 | 28253.2234 | 3362.4044 | 0 | 38048.2447 | 38048.2447 | 146.604 |  | 6432.6169 | 6432.6169 | 0 | 0 | 31615.6278 | 1164.0341 | 0 | 0 | 8700.1253 | 2602.845 | 0 | 0 | 8700.1253 | 2462.5752 | 0 | 0 | 8700.1253 | 2703.2368 | 0 | 0 | 8700.1253 | 9864.1594 | 11302.9703 | 11162.7005 | 11403.3621
244804 | 0 | 242.131 | TRUE | 1220 | CBSA Detroit-Warren-Dearborn, MI | 5A | 5A | Hour20 | 3 | Cold | None | None | East North Central | East North Central | Midwest | MI, Warren | Gas, 80% Usage | EnergyStar, 80% Usage | Yes | Gas, 80% Usage | 75F | No | 0F | None | Not Applicable | G2600990 | G2600990, G26003006 | None | 290 Rated kWh, 80% Usage | 20 ft^2 | Fiberglass | 20% Leakage, Uninsulated | 2 ft | None | data/cambium/LRMER_MidCase_15_2025start,data/cambium/LRMER_LowRECost_15_2025start,data/cambium/LRMER_95DecarbBy2035_15_2025start,data/cambium/LRMER_LowRECost_25_2025start | kg/MWh,kg/MWh,kg/MWh,kg/MWh | /lib/resources/data/cambium/LRMER_MidCase_15_2025start/RFCMc.csv,/lib/resources/data/cambium/LRMER_LowRECost_15_2025start/RFCMc.csv,/lib/resources/data/cambium/LRMER_95DecarbBy2035_15_2025start/RFCMc.csv,/lib/resources/data/cambium/LRMER_LowRECost_25_2025start/RFCMc.csv | lb/MBtu,lb/MBtu,lb/MBtu,lb/MBtu | 195.9,195.9,195.9,195.9 | 147.3,147.3,147.3,147.3 | 177.8,177.8,177.8,177.8 | LRMER_MidCase_15_2025start,LRMER_LowRECost_15_2025start,LRMER_95DecarbBy2035_15_2025start,LRMER_LowRECost_25_2025start | CO2e,CO2e,CO2e,CO2e | 200.0,200.0,200.0,200.0 | 300-400% | RFCMc | Vented Attic | None | None | None | None | None | Single-Family Detached | Single-Family Detached | Single-Family Detached | 1000-1499 | 0-1499 | Unheated Basement | None | 1 | 1 | <8 | Vinyl, Light | Brick | No | Natural Gas | 65F | Yes | 3F | Day and Night -5h | No Exterior Use | Uninsulated | 50% Usage | Room AC, EER 10.7 | 20% Conditioned | Room AC | Yes | None | No | Fuel Furnace, 80% AFUE | Ducted Heating | Natural Gas Fuel Furnace | None | None | None | No | None | None | None | None | 60000-69999 | 60000-79999 | 60000-99999 | 40 ACH50 | R-19 | Uninsulated | Uninsulated | Uninsulated | Unfinished, Uninsulated | None | Brick, 12-in, 3-wythe, Uninsulated | Summer = 0.7, Winter = 0.85 | MISO | 100% CFL | 100% Usage | 100% Usage | CR04 | None | EF 6.7 | EF 12, National Average | None | None | None | None | None | None | None | Typical Efficiency | Cooling Season, 7 days/wk | Left/Right at 15ft | 2 | East | None | 50% | 85% | G26003006 | In metro area, not/partially in principal city | None | None | No | Hour7 | 103 | EF 19.9, 100% Usage | Asphalt Shingles, Medium | Stochastic | 1 | 1 | 2018 | 31 | 12 | 15 | None | MI | Renter | 1 | Low | Occupied | <1940 | <1940 | Electric Standard | Electricity | Yes | Selfridge Angb | 42.6 | -82.83 | F12 B12 L12 R12 | Single, Clear, Metal | 0 | 0 |  | 28.721 | 0.080277 |  | 18.7565 | 0.052426 |  | 0 | 0 |  | 325.0158 | 0.90845 |  | 72.9747 | 0.20397 |  | 319.7405 | 0.8937 |  | 896.5044 | 2.5058 |  | 0 | 0 | 0 | 0 | 1466.2346 | 40.1507 | 0.11222 |  | 0 | 491.1871 | 1.3729 |  | 21.9803 | 0.061437 |  | 895.3321 | 2.5025 |  | 0 | 0 | 0 | 22.2734 | 0.062256 |  | 1756.0819 | 4.9084 |  | 327.0673 | 0 | 0 | 0 | 380.1132 | 0 | 0 | 0 | 35498.5264 | 99.2213 |  | 0 | 0 | 0 |  | 0 | 0 | 650.9108 | 1.8193 |  | 0 | 0 | 0 | 0 | 0 | 43211.5708 | 43211.5708 | 120.7799 |  | 6682.0204 | 6682.0204 | 0 | 36529.2574 | 0 | 1196.6819 | 0 | 8327.9414 | 0 | 2702.3981 | 0 | 8327.9414 | 0 | 2535.6743 | 0 | 8327.9414 | 0 | 2823.0201 | 0 | 8327.9414 | 0 | 9524.6233 | 11030.3395 | 10863.6157 | 11150.9615
244824 | 0 | 242.131 | TRUE | 1220 | Non-CBSA East North Central | 5A | 5A | Hour4 | 3 | Cold | None | Standard Efficiency | East North Central | East North Central | Midwest | Not in a census Place | Electric, 80% Usage | EnergyStar, 80% Usage | Yes | Propane, 80% Usage | 72F | Yes | 2F | Night Setup -2h | Not Applicable | G2600750 | G2600750, G26002600 | None | 290 Rated kWh, 80% Usage | 20 ft^2 | Fiberglass | 30% Leakage, R-4 | 2 ft | None | data/cambium/LRMER_MidCase_15_2025start,data/cambium/LRMER_LowRECost_15_2025start,data/cambium/LRMER_95DecarbBy2035_15_2025start,data/cambium/LRMER_LowRECost_25_2025start | kg/MWh,kg/MWh,kg/MWh,kg/MWh | /lib/resources/data/cambium/LRMER_MidCase_15_2025start/RFCMc.csv,/lib/resources/data/cambium/LRMER_LowRECost_15_2025start/RFCMc.csv,/lib/resources/data/cambium/LRMER_95DecarbBy2035_15_2025start/RFCMc.csv,/lib/resources/data/cambium/LRMER_LowRECost_25_2025start/RFCMc.csv | lb/MBtu,lb/MBtu,lb/MBtu,lb/MBtu | 195.9,195.9,195.9,195.9 | 147.3,147.3,147.3,147.3 | 177.8,177.8,177.8,177.8 | LRMER_MidCase_15_2025start,LRMER_LowRECost_15_2025start,LRMER_95DecarbBy2035_15_2025start,LRMER_LowRECost_25_2025start | CO2e,CO2e,CO2e,CO2e | 200.0,200.0,200.0,200.0 | 200-300% | RFCMc | Vented Attic | None | None | None | None | None | Mobile Home | Mobile Home | Mobile Home | 1000-1499 | 0-1499 | Ambient | None | 1 | 1 | <8 | Wood, Medium/Dark | Wood Frame | No | Propane | 72F | No | 0F | None | No Exterior Use | Uninsulated | 50% Usage | Room AC, EER 9.8 | 40% Conditioned | Room AC | Yes | None | No | Fuel Furnace, 92.5% AFUE | Ducted Heating | Propane Fuel Furnace | None | None | None | No | None | None | None | None | 35000-39999 | 20000-39999 | 20000-39999 | 30 ACH50 | R-13 | Uninsulated | None | None | Unfinished, Uninsulated | None | Wood Stud, R-7 | Summer = 0.7, Winter = 0.85 | MISO | 100% CFL | 100% Usage | 100% Usage | CR04 | None | None | None | None | None | None | None | None | None | None | None | Cooling Season, 7 days/wk | Left/Right at 15ft | 2 | West | None | 50% | 94% | G26002600 | In metro area, not/partially in principal city | None | None | No | Hour16 | 103 | EF 15.9, 100% Usage | Wood Shingles | Stochastic | 1 | 1 | 2018 | 31 | 12 | 15 | None | MI | Owner | 1 | Low | Occupied | 1970s | 1960-79 | Electric Standard | Electricity | Yes | Jackson Co Reynolds | 42.26 | -84.46 | F12 B12 L12 R12 | Single, Clear, Non-metal | 67.9925 | 0.19004 |  | 320.0336 | 0.89452 |  | 18.7565 | 0.052426 |  | 0 | 0 |  | 766.3808 | 2.1421 |  | 72.9747 | 0.20397 |  | 0 | 0 |  | 1007.2853 | 2.8154 |  | 0 | 0 | 0 | 0 | 1459.2009 | 40.1507 | 0.11222 |  | 0 | 491.1871 | 1.3729 |  | 21.9803 | 0.061437 |  | 990.2871 | 2.7679 |  | 0 | 0 | 0 | 22.2734 | 0.062256 |  | 480.0504 | 1.3418 |  | 0 | 0 | 0 | 0 | 0 | 0 | 0 | 0 | 0 | 0 |  | 0 | 0 | 0 |  | 0 | 0 | 0 | 0 |  | 0 | 0 | 45354.2134 | 0 | 650.9108 | 51763.6777 | 51763.6777 | 144.6837 |  | 5758.5535 | 5758.5535 | 0 | 0 | 46005.1243 | 1031.3543 | 0 | 0 | 12659.9127 | 2318.937 | 0 | 0 | 12659.9127 | 2183.8128 | 0 | 0 | 12659.9127 | 2427.102 | 0 | 0 | 12659.9127 | 13691.267 | 14978.8497 | 14843.7255 | 15087.0147
244867 | 0 | 242.131 | TRUE | 3301 | Non-CBSA East North Central | 6A | 6A | Hour23 | 4 | Cold | None | Standard Efficiency | East North Central | East North Central | Midwest | Not in a census Place | Electric, 80% Usage | Standard, 80% Usage | Yes | Electric, 80% Usage | 75F | Yes | 2F | Night Setup +2h | Not Applicable | G2600510 | G2600510, G26001300 | None | 290 Rated kWh, 80% Usage | 20 ft^2 | Fiberglass | 0% Leakage, Uninsulated | 2 ft | None | data/cambium/LRMER_MidCase_15_2025start,data/cambium/LRMER_LowRECost_15_2025start,data/cambium/LRMER_95DecarbBy2035_15_2025start,data/cambium/LRMER_LowRECost_25_2025start | kg/MWh,kg/MWh,kg/MWh,kg/MWh | /lib/resources/data/cambium/LRMER_MidCase_15_2025start/RFCMc.csv,/lib/resources/data/cambium/LRMER_LowRECost_15_2025start/RFCMc.csv,/lib/resources/data/cambium/LRMER_95DecarbBy2035_15_2025start/RFCMc.csv,/lib/resources/data/cambium/LRMER_LowRECost_25_2025start/RFCMc.csv | lb/MBtu,lb/MBtu,lb/MBtu,lb/MBtu | 195.9,195.9,195.9,195.9 | 147.3,147.3,147.3,147.3 | 177.8,177.8,177.8,177.8 | LRMER_MidCase_15_2025start,LRMER_LowRECost_15_2025start,LRMER_95DecarbBy2035_15_2025start,LRMER_LowRECost_25_2025start | CO2e,CO2e,CO2e,CO2e | 200.0,200.0,200.0,200.0 | 400%+ | RFCMc | Vented Attic | None | None | None | None | None | Single-Family Detached | Single-Family Detached | Single-Family Detached | 3000-3999 | 2500-3999 | Heated Basement | 2 Car | 1 | 1 | <8 | None | Brick | No | Propane | 68F | No | 0F | None | No Exterior Use | Uninsulated | 50% Usage | AC, SEER 10 | 60% Conditioned | Central AC | Yes | None | No | Fuel Furnace, 76% AFUE | Ducted Heating | Propane Fuel Furnace | None | None | None | No | None | None | None | None | 70000-79999 | 60000-79999 | 60000-99999 | 3 ACH50 | R-38 | Uninsulated | Wall R-5, Exterior | R-5, Exterior | Unfinished, Uninsulated | None | Brick, 12-in, 3-wythe, R-19 | Summer = 0.7, Winter = 0.85 | MISO | 100% Incandescent | 100% Usage | 100% Usage | CR04 | None | EF 17.6 | None | None | None | None | None | None | None | None | None | Cooling Season, 7 days/wk | Left/Right at 15ft | 2 | North | None | 50% | 85% | G26001300 | Not/partially in metro area | None | None | No | Hour8 | 103 | EF 17.6, 100% Usage | Asphalt Shingles, Medium | Stochastic | 1 | 1 | 2018 | 31 | 12 | 15 | None | MI | Owner | 1 | Low | Occupied | 2010s | 2010s | Propane Standard | Propane | Yes | Mbs Intl | 43.53 | -84.08 | F12 B12 L12 R12 | Double, Low-E, Non-metal, Air, M-Gain | 67.9925 | 0.070238 |  | 610.174 | 0.63032 |  | 22.8595 | 0.023614 |  | 50.9944 | 0.052678 |  | 852.2507 | 0.88039 |  | 72.9747 | 0.075384 |  | 0 | 0 |  | 349.0476 | 0.36057 |  | 0 | 0 | 0 | 0 | 0 | 264.9362 | 0.27368 |  | 99.9372 | 3321.6675 | 3.4313 |  | 21.9803 | 0.022706 |  | 1160.8545 | 1.1992 |  | 0 | 0 | 0 | 324.4297 | 0.33514 |  | 868.0765 | 0.89674 |  | 0 | 0 | 0 | 0 | 0 | 0 | 0 | 0 | 0 | 0 |  | 0 | 0 | 0 |  | 0 | 0 | 0 | 0 |  | 0 | 0 | 14495.8813 | 3124.4307 | 0 | 25708.4873 | 25708.4873 | 26.5574 |  | 8088.1754 | 8088.1754 | 0 | 0 | 17620.3119 | 1454.1677 | 0 | 0 | 4848.8689 | 3256.0008 | 0 | 0 | 4848.8689 | 3074.4641 | 0 | 0 | 4848.8689 | 3421.0145 | 0 | 0 | 4848.8689 | 6303.0366 | 8104.8697 | 7923.3329 | 8269.8834
244911 | 0 | 242.131 | TRUE | 1220 | Non-CBSA East North Central | 6A | 6A | Hour7 | 2 | Cold | None | Standard Efficiency | East North Central | East North Central | Midwest | In another census Place | Electric, 80% Usage | EnergyStar, 80% Usage | Yes | Gas, 80% Usage | 70F | Yes | 2F | Night Setup +5h | Not Applicable | G2601430 | G2601430, G26001300 | None | 318 Rated kWh, 80% Usage | 20 ft^2 | Fiberglass | 20% Leakage, Uninsulated | 2 ft | None | data/cambium/LRMER_MidCase_15_2025start,data/cambium/LRMER_LowRECost_15_2025start,data/cambium/LRMER_95DecarbBy2035_15_2025start,data/cambium/LRMER_LowRECost_25_2025start | kg/MWh,kg/MWh,kg/MWh,kg/MWh | /lib/resources/data/cambium/LRMER_MidCase_15_2025start/RFCMc.csv,/lib/resources/data/cambium/LRMER_LowRECost_15_2025start/RFCMc.csv,/lib/resources/data/cambium/LRMER_95DecarbBy2035_15_2025start/RFCMc.csv,/lib/resources/data/cambium/LRMER_LowRECost_25_2025start/RFCMc.csv | lb/MBtu,lb/MBtu,lb/MBtu,lb/MBtu | 195.9,195.9,195.9,195.9 | 147.3,147.3,147.3,147.3 | 177.8,177.8,177.8,177.8 | LRMER_MidCase_15_2025start,LRMER_LowRECost_15_2025start,LRMER_95DecarbBy2035_15_2025start,LRMER_LowRECost_25_2025start | CO2e,CO2e,CO2e,CO2e | 200.0,200.0,200.0,200.0 | 300-400% | RFCMc | Vented Attic | None | None | None | None | None | Single-Family Detached | Single-Family Detached | Single-Family Detached | 1000-1499 | 0-1499 | Unheated Basement | None | 1 | 1 | <8 | Wood, Medium/Dark | Wood Frame | No | Natural Gas | 68F | No | 0F | None | No Exterior Use | Uninsulated | 50% Usage | Room AC, EER 9.8 | 20% Conditioned | Room AC | Yes | None | No | Fuel Furnace, 80% AFUE | Ducted Heating | Natural Gas Fuel Furnace | None | None | None | No | None | None | None | None | 35000-39999 | 20000-39999 | 20000-39999 | 15 ACH50 | R-38 | Uninsulated | Uninsulated | Uninsulated | Unfinished, Uninsulated | None | Wood Stud, Uninsulated | Summer = 0.7, Winter = 0.85 | MISO | 100% Incandescent | 100% Usage | 100% Usage | CR04 | None | None | None | None | None | None | None | None | None | None | None | Cooling Season, 7 days/wk | Left/Right at 15ft | 1 | East | None | 50% | 85% | G26001300 | Not/partially in metro area | None | None | No | Hour6 | 103 | EF 17.6, 100% Usage | Composition Shingles | Stochastic | 1 | 1 | 2018 | 31 | 12 | 15 | None | MI | Owner | 1 | Low | Occupied | 1960s | 1960-79 | Natural Gas Standard | Natural Gas | Yes | Houghton Lake Rosco | 44.37 | -84.69 | F9 B9 L9 R9 | Single, Clear, Metal | 40.7369 | 0.11386 |  | 220.6825 | 0.61683 |  | 12.8951 | 0.036043 |  | 0 | 0 |  | 402.0935 | 1.1239 |  | 48.3567 | 0.13516 |  | 0 | 0 |  | 917.8986 | 2.5656 |  | 0 | 0 | 0 | 0 | 0 | 160.896 | 0.44972 |  | 0 | 1535.3993 | 4.2916 |  | 16.412 | 0.045873 |  | 769.3116 | 2.1503 |  | 0 | 0 | 0 | 18.4635 | 0.051607 |  | 434.0383 | 1.2132 |  | 0 | 0 | 0 | 0 | 0 | 0 | 0 | 0 | 35646.5273 | 99.635 |  | 0 | 2267.7839 | 6.3386 |  | 0 | 0 | 543.9399 | 1.5204 |  | 0 | 0 | 0 | 0 | 0 | 43035.1421 | 43035.1421 | 120.2867 |  | 4577.184 | 4577.184 | 0 | 38457.9581 | 0 | 832.2926 | 0 | 8767.6257 | 0 | 1863.377 | 0 | 8767.6257 | 0 | 1746.0344 | 0 | 8767.6257 | 0 | 1962.9845 | 0 | 8767.6257 | 0 | 9599.9183 | 10631.0027 | 10513.6601 | 10730.6102
244956 | 0 | 242.131 | TRUE | 1690 | Non-CBSA East North Central | 5A | 5A | Hour1 | 3 | Cold | None | Standard Efficiency | East North Central | East North Central | Midwest | Not in a census Place | Gas, 100% Usage | Standard, 100% Usage | Yes | Gas, 100% Usage | 70F | Yes | 5F | Night Setup -1h | Not Applicable | G2601390 | G2601390, G26000801 | None | None | 20 ft^2 | Fiberglass | None | 2 ft | None | data/cambium/LRMER_MidCase_15_2025start,data/cambium/LRMER_LowRECost_15_2025start,data/cambium/LRMER_95DecarbBy2035_15_2025start,data/cambium/LRMER_LowRECost_25_2025start | kg/MWh,kg/MWh,kg/MWh,kg/MWh | /lib/resources/data/cambium/LRMER_MidCase_15_2025start/RFCMc.csv,/lib/resources/data/cambium/LRMER_LowRECost_15_2025start/RFCMc.csv,/lib/resources/data/cambium/LRMER_95DecarbBy2035_15_2025start/RFCMc.csv,/lib/resources/data/cambium/LRMER_LowRECost_25_2025start/RFCMc.csv | lb/MBtu,lb/MBtu,lb/MBtu,lb/MBtu | 195.9,195.9,195.9,195.9 | 147.3,147.3,147.3,147.3 | 177.8,177.8,177.8,177.8 | LRMER_MidCase_15_2025start,LRMER_LowRECost_15_2025start,LRMER_95DecarbBy2035_15_2025start,LRMER_LowRECost_25_2025start | CO2e,CO2e,CO2e,CO2e | 200.0,200.0,200.0,200.0 | 400%+ | RFCMc | Vented Attic | None | None | None | None | None | Single-Family Detached | Single-Family Detached | Single-Family Detached | 1500-1999 | 1500-2499 | Vented Crawlspace | None | 1 | 1 | <8 | Wood, Medium/Dark | Wood Frame | No | Natural Gas | 68F | Yes | 3F | Day +3h | No Exterior Use | Uninsulated | 100% Usage | None | None | None | No | None | No | Fuel Wall/Floor Furnace, 60% AFUE | Non-Ducted Heating | Natural Gas Fuel Wall/Floor Furnace | None | None | None | No | None | None | None | None | 60000-69999 | 60000-79999 | 60000-99999 | 6 ACH50 | R-30 | Ceiling R-13 | Uninsulated | Uninsulated | Unfinished, Uninsulated | None | Wood Stud, R-15 | Summer = 0.7, Winter = 0.85 | MISO | 100% CFL | 100% Usage | 100% Usage | CR04 | None | EF 6.7 | None | None | None | None | None | None | None | None | Typical Efficiency | Cooling Season, 7 days/wk | Left/Right at 15ft | 1 | North | None | 100% | 85% | G26000801 | In metro area, not/partially in principal city | None | None | No | Hour18 | 103 | EF 17.6, 100% Usage | Composition Shingles | Stochastic | 1 | 1 | 2018 | 31 | 12 | 15 | None | MI | Owner | 1 | Medium | Occupied | 1990s | 1980-99 | Natural Gas Standard | Natural Gas | Yes | Tulip City | 42.75 | -86.1 | F6 B6 L6 R6 | Double, Clear, Non-metal, Air | 67.9925 | 0.13719 |  | 46.8914 | 0.094615 |  | 19.6358 | 0.03962 |  | 0 | 0 |  | 0 | 0 |  | 0 | 0 |  | 0 | 0 |  | 0 | 0 |  | 0 | 0 | 0 | 0 | 0 | 46.0122 | 0.092841 |  | 0 | 620.1384 | 1.2513 |  | 21.9803 | 0.044351 |  | 1658.1961 | 3.3458 |  | 0 | 0 | 0 | 23.1526 | 0.046716 |  | 1790.0781 | 3.6119 |  | 295.4156 | 0 | 0 | 0 | 624.2414 | 0 | 0 | 0 | 15662.5972 | 31.6032 |  | 0 | 2787.692 | 5.6249 |  | 0 | 0 | 679.6318 | 1.3713 |  | 0 | 0 | 0 | 0 | 0 | 24343.9484 | 24343.9484 | 49.12 |  | 4589.786 | 4589.786 | 0 | 19754.1624 | 0 | 821.4721 | 0 | 4503.5213 | 0 | 1860.6903 | 0 | 4503.5213 | 0 | 1745.2465 | 0 | 4503.5213 | 0 | 1941.652 | 0 | 4503.5213 | 0 | 5324.9934 | 6364.2117 | 6248.7679 | 6445.1734
244989 | 0 | 242.131 | TRUE | 853 | Non-CBSA East North Central | 5A | 5A | Hour22 | 2 | Cold | None | Standard Efficiency | East North Central | East North Central | Midwest | Not in a census Place | None | None | None | Electric, 80% Usage | 68F | Yes | 2F | Day Setup and Night Setback +5h | Double-Loaded Interior | G2601610 | G2601610, G26002701 | None | None | 20 ft^2 | Fiberglass | None | 2 ft | None | data/cambium/LRMER_MidCase_15_2025start,data/cambium/LRMER_LowRECost_15_2025start,data/cambium/LRMER_95DecarbBy2035_15_2025start,data/cambium/LRMER_LowRECost_25_2025start | kg/MWh,kg/MWh,kg/MWh,kg/MWh | /lib/resources/data/cambium/LRMER_MidCase_15_2025start/RFCMc.csv,/lib/resources/data/cambium/LRMER_LowRECost_15_2025start/RFCMc.csv,/lib/resources/data/cambium/LRMER_95DecarbBy2035_15_2025start/RFCMc.csv,/lib/resources/data/cambium/LRMER_LowRECost_25_2025start/RFCMc.csv | lb/MBtu,lb/MBtu,lb/MBtu,lb/MBtu | 195.9,195.9,195.9,195.9 | 147.3,147.3,147.3,147.3 | 177.8,177.8,177.8,177.8 | LRMER_MidCase_15_2025start,LRMER_LowRECost_15_2025start,LRMER_95DecarbBy2035_15_2025start,LRMER_LowRECost_25_2025start | CO2e,CO2e,CO2e,CO2e | 200.0,200.0,200.0,200.0 | 300-400% | RFCMc | None | Not Applicable | None | Bottom | 2 | None | 2 Unit | Multifamily with 2-4 Units | Multi-Family with 2 - 4 Units | 750-999 | 0-1499 | Unheated Basement | None | 2 | 2 | <8 | Wood, Medium/Dark | Wood Frame | No | Electricity | 65F | No | 0F | None | No Exterior Use | Uninsulated | 50% Usage | Room AC, EER 10.7 | 40% Conditioned | Room AC | No | None | Yes | Electric Baseboard, 100% Efficiency | Non-Ducted Heating | Electricity Baseboard | None | None | None | No | None | None | None | None | 40000-44999 | 40000-59999 | 40000-59999 | 25 ACH50 | None | Uninsulated | Uninsulated | Uninsulated | Finished, R-19 | None | Wood Stud, R-7 | Summer = 0.7, Winter = 0.85 | MISO | 100% CFL | 100% Usage | 100% Usage | CR04 | None | None | None | None | None | None | None | None | None | None | Typical Efficiency | Cooling Season, 7 days/wk | 7 | 1 | East | None | 50% | 96% | G26002701 | In metro area, not/partially in principal city | None | None | None | Hour18 | 103 | EF 17.6, 100% Usage | Composition Shingles | Stochastic | 1 | 1 | 2018 | 31 | 12 | 15 | None | MI | Renter | 1 | Low | Occupied | 1970s | 1960-79 | Electric Standard | Electricity | No | Ann Arbor Municipal | 42.22 | -83.75 | F12 B12 L12 R12 | Double, Clear, Non-metal, Air | 67.9925 | 0.27181 |  | 0 | 0 |  | 0 | 0 |  | 0 | 0 |  | 631.5682 | 2.5248 |  | 0 | 0 |  | 0 | 0 |  | 0 | 0 |  | 0 | 10630.2739 | 0 | 0 | 915.8471 | 35.7547 | 0.14293 |  | 0 | 390.3707 | 1.5606 |  | 16.412 | 0.065609 |  | 664.099 | 2.6548 |  | 0 | 0 | 0 | 277.5383 | 1.1095 |  | 434.0383 | 1.7351 |  | 258.1956 | 0 | 0 | 0 | 0 | 0 | 0 | 0 | 0 | 0 |  | 0 | 0 | 0 |  | 0 | 0 | 0 | 0 |  | 0 | 0 | 0 | 0 | 0 | 14322.0901 | 14322.0901 | 57.2548 |  | 14322.0901 | 14322.0901 | 0 | 0 | 0 | 2623.5724 | 0 | 0 | 0 | 5908.0511 | 0 | 0 | 0 | 5441.4315 | 0 | 0 | 0 | 6185.0513 | 0 | 0 | 0 | 2623.5724 | 5908.0511 | 5441.4315 | 6185.0513
245019 | 0 | 242.131 | TRUE | 1220 | Non-CBSA East North Central | 6A | 6A | Hour22 | 3 | Cold | None | None | East North Central | East North Central | Midwest | Not in a census Place | Electric, 80% Usage | Standard, 80% Usage | Yes | Gas, 80% Usage | 70F | No | 0F | None | Not Applicable | G2600010 | G2600010, G26000300 | None | 290 Rated kWh, 80% Usage | 20 ft^2 | Fiberglass | 0% Leakage, Uninsulated | 2 ft | None | data/cambium/LRMER_MidCase_15_2025start,data/cambium/LRMER_LowRECost_15_2025start,data/cambium/LRMER_95DecarbBy2035_15_2025start,data/cambium/LRMER_LowRECost_25_2025start | kg/MWh,kg/MWh,kg/MWh,kg/MWh | /lib/resources/data/cambium/LRMER_MidCase_15_2025start/RFCMc.csv,/lib/resources/data/cambium/LRMER_LowRECost_15_2025start/RFCMc.csv,/lib/resources/data/cambium/LRMER_95DecarbBy2035_15_2025start/RFCMc.csv,/lib/resources/data/cambium/LRMER_LowRECost_25_2025start/RFCMc.csv | lb/MBtu,lb/MBtu,lb/MBtu,lb/MBtu | 195.9,195.9,195.9,195.9 | 147.3,147.3,147.3,147.3 | 177.8,177.8,177.8,177.8 | LRMER_MidCase_15_2025start,LRMER_LowRECost_15_2025start,LRMER_95DecarbBy2035_15_2025start,LRMER_LowRECost_25_2025start | CO2e,CO2e,CO2e,CO2e | 200.0,200.0,200.0,200.0 | 200-300% | RFCMc | Vented Attic | None | None | None | None | None | Single-Family Detached | Single-Family Detached | Single-Family Detached | 1000-1499 | 0-1499 | Heated Basement | None | 1 | 1 | <8 | None | Brick | No | Natural Gas | 65F | Yes | 6F | Night | No Exterior Use | Uninsulated | 50% Usage | AC, SEER 10 | 100% Conditioned | Central AC | Yes | None | No | Fuel Furnace, 92.5% AFUE | Ducted Heating | Natural Gas Fuel Furnace | None | None | None | No | None | None | None | None | 45000-49999 | 40000-59999 | 40000-59999 | 8 ACH50 | R-38 | Uninsulated | Uninsulated | Uninsulated | Unfinished, Uninsulated | None | Brick, 12-in, 3-wythe, R-7 | Summer = 0.7, Winter = 0.85 | MISO | 100% CFL | 100% Usage | 100% Usage | CR04 | None | None | None | None | None | None | None | None | None | None | None | Cooling Season, 7 days/wk | Left/Right at 15ft | 2 | East | None | 50% | 85% | G26000300 | Not/partially in metro area | None | None | No | Hour11 | 103 | EF 17.6, 100% Usage | Composition Shingles | Stochastic | 1 | 1 | 2018 | 31 | 12 | 15 | None | MI | Owner | 1 | Low | Occupied | 1970s | 1960-79 | Natural Gas Standard | Natural Gas | Yes | Oscoda Wurtsmith | 44.45 | -83.37 | F6 B6 L6 R6 | Single, Clear, Non-metal | 0 | 0 |  | 610.174 | 1.7055 |  | 22.8595 | 0.063894 |  | 170.8604 | 0.47757 |  | 1607.7879 | 4.4939 |  | 72.9747 | 0.20397 |  | 0 | 0 |  | 281.9344 | 0.78803 |  | 0 | 0 | 0 | 0 | 0 | 40.1507 | 0.11222 |  | 0 | 491.1871 | 1.3729 |  | 21.9803 | 0.061437 |  | 895.3321 | 2.5025 |  | 0 | 0 | 0 | 22.2734 | 0.062256 |  | 434.0383 | 1.2132 |  | 0 | 0 | 0 | 0 | 0 | 0 | 0 | 0 | 12854.9763 | 35.9307 |  | 0 | 3370.0242 | 9.4195 |  | 0 | 0 | 650.9108 | 1.8193 |  | 0 | 0 | 0 | 0 | 0 | 21547.4643 | 21547.4643 | 60.2269 |  | 4671.5529 | 4671.5529 | 0 | 16875.9114 | 0 | 853.4726 | 0 | 3847.3528 | 0 | 1888.305 | 0 | 3847.3528 | 0 | 1804.5973 | 0 | 3847.3528 | 0 | 1960.042 | 0 | 3847.3528 | 0 | 4700.8254 | 5735.6578 | 5651.9501 | 5807.3948
245156 | 0 | 242.131 | TRUE | 1690 | Non-CBSA East North Central | 5A | 5A | Hour19 | 3 | Cold | None | Standard Efficiency | East North Central | East North Central | Midwest | Not in a census Place | Electric, 100% Usage | Standard, 100% Usage | Yes | Electric, 100% Usage | 72F | Yes | 2F | Day and Night Setup +3h | Not Applicable | G2601110 | G2601110, G26001400 | None | 290 Rated kWh, 100% Usage | 20 ft^2 | Fiberglass | 10% Leakage, R-4 | 2 ft | None | data/cambium/LRMER_MidCase_15_2025start,data/cambium/LRMER_LowRECost_15_2025start,data/cambium/LRMER_95DecarbBy2035_15_2025start,data/cambium/LRMER_LowRECost_25_2025start | kg/MWh,kg/MWh,kg/MWh,kg/MWh | /lib/resources/data/cambium/LRMER_MidCase_15_2025start/RFCMc.csv,/lib/resources/data/cambium/LRMER_LowRECost_15_2025start/RFCMc.csv,/lib/resources/data/cambium/LRMER_95DecarbBy2035_15_2025start/RFCMc.csv,/lib/resources/data/cambium/LRMER_LowRECost_25_2025start/RFCMc.csv | lb/MBtu,lb/MBtu,lb/MBtu,lb/MBtu | 195.9,195.9,195.9,195.9 | 147.3,147.3,147.3,147.3 | 177.8,177.8,177.8,177.8 | LRMER_MidCase_15_2025start,LRMER_LowRECost_15_2025start,LRMER_95DecarbBy2035_15_2025start,LRMER_LowRECost_25_2025start | CO2e,CO2e,CO2e,CO2e | 200.0,200.0,200.0,200.0 | 300-400% | RFCMc | Vented Attic | None | None | None | None | None | Single-Family Detached | Single-Family Detached | Single-Family Detached | 1500-1999 | 1500-2499 | Slab | 2 Car | 1 | 1 | <8 | Brick, Medium/Dark | Wood Frame | No | Propane | 72F | No | 0F | None | No Exterior Use | Uninsulated | 100% Usage | AC, SEER 10 | 100% Conditioned | Central AC | Yes | None | No | Fuel Furnace, 92.5% AFUE | Ducted Heating | Propane Fuel Furnace | None | None | None | No | None | None | None | None | 50000-59999 | 40000-59999 | 40000-59999 | 15 ACH50 | R-30 | None | None | None | Unfinished, Uninsulated | Uninsulated | Wood Stud, R-7 | Summer = 0.7, Winter = 0.85 | MISO | 100% CFL | 100% Usage | 100% Usage | CR04 | None | EF 6.7 | EF 12, National Average | None | None | None | Electric | None | None | None | None | Cooling Season, 7 days/wk | Left/Right at 15ft | 2 | Northwest | None | 100% | 85% | G26001400 | In metro area, not/partially in principal city | None | None | No | Hour16 | 103 | EF 17.6, 100% Usage | Composition Shingles | Stochastic | 1 | 1 | 2018 | 31 | 12 | 15 | None | MI | Owner | 1 | Medium | Occupied | 1970s | 1960-79 | Propane Standard | Propane | Yes | Mbs Intl | 43.53 | -84.08 | F9 B9 L9 R9 | Double, Clear, Non-metal, Air | 67.9925 | 0.13719 |  | 762.864 | 1.5393 |  | 28.4279 | 0.05736 |  | 225.6647 | 0.45534 |  | 2349.8438 | 4.7414 |  | 91.1451 | 0.18391 |  | 319.7405 | 0.64516 |  | 662.0475 | 1.3358 |  | 0 | 0 | 897.3836 | 886.54 | 0 | 46.0122 | 0.092841 |  | 24.911 | 620.1384 | 1.2513 |  | 21.9803 | 0.044351 |  | 1910.5303 | 3.855 |  | 0 | 0 | 0 | 405.6104 | 0.81842 |  | 1790.0781 | 3.6119 |  | 0 | 0 | 0 | 0 | 0 | 0 | 0 | 0 | 0 | 0 |  | 0 | 0 | 0 |  | 0 | 0 | 0 | 0 |  | 0 | 0 | 30142.9457 | 4532.051 | 0 | 45786.2002 | 45786.2002 | 92.3852 |  | 11111.4965 | 11111.4965 | 0 | 0 | 34674.9967 | 2020.2065 | 0 | 0 | 9542.0213 | 4498.774 | 0 | 0 | 9542.0213 | 4273.2443 | 0 | 0 | 9542.0213 | 4686.813 | 0 | 0 | 9542.0213 | 11562.2278 | 14040.7953 | 13815.2656 | 14228.8343
245175 | 0 | 242.131 | TRUE | 2663 | CBSA Detroit-Warren-Dearborn, MI | 5A | 5A | Hour4 | 4 | Cold | None | Standard Efficiency | East North Central | East North Central | Midwest | In another census Place | Gas, 80% Usage | Standard, 80% Usage | Yes | Electric, 80% Usage | 78F | Yes | 5F | Day Setup -3h | Not Applicable | G2600990 | G2600990, G26003002 | None | None | 20 ft^2 | Fiberglass | 0% Leakage, Uninsulated | 2 ft | None | data/cambium/LRMER_MidCase_15_2025start,data/cambium/LRMER_LowRECost_15_2025start,data/cambium/LRMER_95DecarbBy2035_15_2025start,data/cambium/LRMER_LowRECost_25_2025start | kg/MWh,kg/MWh,kg/MWh,kg/MWh | /lib/resources/data/cambium/LRMER_MidCase_15_2025start/RFCMc.csv,/lib/resources/data/cambium/LRMER_LowRECost_15_2025start/RFCMc.csv,/lib/resources/data/cambium/LRMER_95DecarbBy2035_15_2025start/RFCMc.csv,/lib/resources/data/cambium/LRMER_LowRECost_25_2025start/RFCMc.csv | lb/MBtu,lb/MBtu,lb/MBtu,lb/MBtu | 195.9,195.9,195.9,195.9 | 147.3,147.3,147.3,147.3 | 177.8,177.8,177.8,177.8 | LRMER_MidCase_15_2025start,LRMER_LowRECost_15_2025start,LRMER_95DecarbBy2035_15_2025start,LRMER_LowRECost_25_2025start | CO2e,CO2e,CO2e,CO2e | 200.0,200.0,200.0,200.0 | 400%+ | RFCMc | Vented Attic | None | None | None | None | None | Single-Family Detached | Single-Family Detached | Single-Family Detached | 2500-2999 | 2500-3999 | Heated Basement | 2 Car | 2 | 2 | <8 | Vinyl, Light | Brick | No | Natural Gas | 60F | Yes | 3F | Day and Night -4h | No Exterior Use | Uninsulated | 50% Usage | AC, SEER 15 | 100% Conditioned | Central AC | Yes | None | No | Fuel Furnace, 80% AFUE | Ducted Heating | Natural Gas Fuel Furnace | None | None | None | No | None | None | None | None | 140000-159999 | 140000+ | 100000-149999 | 10 ACH50 | R-49 | Uninsulated | Uninsulated | Uninsulated | Unfinished, Uninsulated | None | Brick, 12-in, 3-wythe, R-15 | Summer = 0.7, Winter = 0.85 | MISO | 100% LED | 100% Usage | 100% Usage | CR04 | None | None | None | Gas Fireplace | None | None | None | None | None | None | None | Cooling Season, 7 days/wk | Left/Right at 15ft | 5 | East | None | 50% | 85% | G26003002 | In metro area, not/partially in principal city | None | None | No | Hour18 | 103 | EF 17.6, 100% Usage | Asphalt Shingles, Medium | Stochastic | 1 | 1 | 2018 | 31 | 12 | 15 | None | MI | Owner | 1 | Low | Occupied | 1990s | 1980-99 | Natural Gas Premium | Natural Gas | Yes | Selfridge Angb | 42.6 | -82.83 | F9 B9 L9 R9 | Single, Clear, Non-metal | 67.9925 | 0.087065 |  | 105.5056 | 0.1351 |  | 44.2537 | 0.056667 |  | 164.1198 | 0.21016 |  | 1016.0774 | 1.3011 |  | 0 | 0 |  | 0 | 0 |  | 480.3435 | 0.61508 |  | 0 | 0 | 0 | 0 | 0 | 38.9785 | 0.049912 |  | 16.7051 | 677.8734 | 0.86802 |  | 21.9803 | 0.028146 |  | 1458.0286 | 1.867 |  | 0 | 0 | 0 | 482.6881 | 0.61809 |  | 434.0383 | 0.55579 |  | 0 | 0 | 0 | 0 | 1400.2936 | 2550.8906 | 0 | 0 | 19018.554 | 24.3535 |  | 0 | 4290.2674 | 5.4937 |  | 0 | 0 | 0 | 0 |  | 0 | 0 | 0 | 0 | 0 | 32267.7109 | 32267.7109 | 41.3191 |  | 5007.7054 | 5007.7054 | 0 | 27260.2986 | 0 | 911.8114 | 0 | 6214.7589 | 0 | 2025.5734 | 0 | 6214.7589 | 0 | 1920.1091 | 0 | 6214.7589 | 0 | 2112.1229 | 0 | 6214.7589 | 0 | 7126.5703 | 8240.3323 | 8134.868 | 8326.8818
245176 | 0 | 242.131 | TRUE | 1220 | Non-CBSA East North Central | 5A | 5A | Hour9 | 3 | Cold | None | Standard Efficiency | East North Central | East North Central | Midwest | Not in a census Place | Propane, 80% Usage | Standard, 80% Usage | Yes | Electric, 80% Usage | 72F | No | 0F | None | Not Applicable | G2600810 | G2600810, G26001004 | None | 318 Rated kWh, 80% Usage | 20 ft^2 | Fiberglass | None | 2 ft | None | data/cambium/LRMER_MidCase_15_2025start,data/cambium/LRMER_LowRECost_15_2025start,data/cambium/LRMER_95DecarbBy2035_15_2025start,data/cambium/LRMER_LowRECost_25_2025start | kg/MWh,kg/MWh,kg/MWh,kg/MWh | /lib/resources/data/cambium/LRMER_MidCase_15_2025start/RFCMc.csv,/lib/resources/data/cambium/LRMER_LowRECost_15_2025start/RFCMc.csv,/lib/resources/data/cambium/LRMER_95DecarbBy2035_15_2025start/RFCMc.csv,/lib/resources/data/cambium/LRMER_LowRECost_25_2025start/RFCMc.csv | lb/MBtu,lb/MBtu,lb/MBtu,lb/MBtu | 195.9,195.9,195.9,195.9 | 147.3,147.3,147.3,147.3 | 177.8,177.8,177.8,177.8 | LRMER_MidCase_15_2025start,LRMER_LowRECost_15_2025start,LRMER_95DecarbBy2035_15_2025start,LRMER_LowRECost_25_2025start | CO2e,CO2e,CO2e,CO2e | 200.0,200.0,200.0,200.0 | 400%+ | RFCMc | Vented Attic | None | None | None | None | None | Single-Family Detached | Single-Family Detached | Single-Family Detached | 1000-1499 | 0-1499 | Vented Crawlspace | None | 1 | 1 | <8 | Brick, Medium/Dark | Wood Frame | No | Propane | 70F | Yes | 6F | Night -5h | No Exterior Use | Uninsulated | 50% Usage | Room AC, EER 8.5 | 20% Conditioned | Room AC | No | None | No | Fuel Wall/Floor Furnace, 68% AFUE | Non-Ducted Heating | Propane Fuel Wall/Floor Furnace | None | None | None | No | None | None | None | None | 100000-119999 | 100000-119999 | 100000-149999 | 50 ACH50 | R-38 | Uninsulated | Uninsulated | Uninsulated | Unfinished, Uninsulated | None | Wood Stud, Uninsulated | Summer = 0.7, Winter = 0.85 | MISO | 100% Incandescent | 100% Usage | 100% Usage | CR04 | None | EF 17.6 | None | None | None | None | Electric | None | None | None | Typical Efficiency | Cooling Season, 7 days/wk | Left/Right at 15ft | 1 | West | None | 50% | 85% | G26001004 | In metro area, not/partially in principal city | None | None | No | Hour3 | 103 | EF 17.6, 100% Usage | Wood Shingles | Stochastic | 1 | 1 | 2018 | 31 | 12 | 15 | None | MI | Owner | 1 | Low | Occupied | <1940 | <1940 | Electric Standard | Electricity | Yes | Grand Rapids Kent C | 42.88 | -85.52 | F12 B12 L12 R12 | Double, Clear, Metal, Air | 67.9925 | 0.19004 |  | 37.5131 | 0.10485 |  | 15.8258 | 0.044235 |  | 0 | 0 |  | 646.5148 | 1.8071 |  | 48.3567 | 0.13516 |  | 0 | 0 |  | 0 | 0 |  | 0 | 0 | 691.3547 | 682.8556 | 983.8396 | 160.896 | 0.44972 |  | 0 | 1535.3993 | 4.2916 |  | 21.9803 | 0.061437 |  | 769.3116 | 2.1503 |  | 0 | 0 | 0 | 271.6769 | 0.75936 |  | 868.0765 | 2.4263 |  | 270.7977 | 0 | 0 | 0 | 0 | 0 | 0 | 0 | 0 | 0 |  | 0 | 0 | 0 |  | 0 | 0 | 0 | 0 |  | 499.3931 | 0 | 52559.0726 | 0 | 0 | 60131.1499 | 60131.1499 | 168.0715 |  | 7072.3911 | 7072.3911 | 0 | 0 | 53058.4657 | 1287.5932 | 0 | 0 | 14600.9198 | 2876.4392 | 0 | 0 | 14600.9198 | 2709.1399 | 0 | 0 | 14600.9198 | 3021.821 | 0 | 0 | 14600.9198 | 15888.5129 | 17477.359 | 17310.0596 | 17622.7408
245207 | 0 | 242.131 | TRUE | 1690 | Non-CBSA East North Central | 5A | 5A | Hour4 | 3 | Cold | None | Standard Efficiency | East North Central | East North Central | Midwest | In another census Place | Electric, 100% Usage | EnergyStar, 100% Usage | Yes | Electric, 100% Usage | 76F | No | 0F | None | Not Applicable | G2600370 | G2600370, G26001900 | None | 290 Rated kWh, 100% Usage | 20 ft^2 | Fiberglass | 30% Leakage, Uninsulated | 2 ft | None | data/cambium/LRMER_MidCase_15_2025start,data/cambium/LRMER_LowRECost_15_2025start,data/cambium/LRMER_95DecarbBy2035_15_2025start,data/cambium/LRMER_LowRECost_25_2025start | kg/MWh,kg/MWh,kg/MWh,kg/MWh | /lib/resources/data/cambium/LRMER_MidCase_15_2025start/RFCMc.csv,/lib/resources/data/cambium/LRMER_LowRECost_15_2025start/RFCMc.csv,/lib/resources/data/cambium/LRMER_95DecarbBy2035_15_2025start/RFCMc.csv,/lib/resources/data/cambium/LRMER_LowRECost_25_2025start/RFCMc.csv | lb/MBtu,lb/MBtu,lb/MBtu,lb/MBtu | 195.9,195.9,195.9,195.9 | 147.3,147.3,147.3,147.3 | 177.8,177.8,177.8,177.8 | LRMER_MidCase_15_2025start,LRMER_LowRECost_15_2025start,LRMER_95DecarbBy2035_15_2025start,LRMER_LowRECost_25_2025start | CO2e,CO2e,CO2e,CO2e | 200.0,200.0,200.0,200.0 | 200-300% | RFCMc | Vented Attic | None | None | None | None | None | Single-Family Detached | Single-Family Detached | Single-Family Detached | 1500-1999 | 1500-2499 | Vented Crawlspace | None | 1 | 1 | <8 | None | Brick | No | Natural Gas | 67F | Yes | 3F | Night +4h | No Exterior Use | Uninsulated | 100% Usage | None | None | None | Yes | None | No | Fuel Furnace, 92.5% AFUE | Ducted Heating | Natural Gas Fuel Furnace | None | None | None | No | None | None | None | None | 60000-69999 | 60000-79999 | 60000-99999 | 20 ACH50 | R-30 | Uninsulated | Uninsulated | Uninsulated | Unfinished, Uninsulated | None | Brick, 12-in, 3-wythe, Uninsulated | Summer = 0.7, Winter = 0.85 | MISO | 100% LED | 100% Usage | 100% Usage | CR04 | None | EF 17.6 | None | None | None | None | None | None | None | None | None | Cooling Season, 7 days/wk | Left/Right at 15ft | 3 | East | None | 100% | 85% | G26001900 | In metro area, not/partially in principal city | None | None | No | Hour0 | 103 | EF 10.5, 100% Usage | Asphalt Shingles, Medium | Stochastic | 1 | 1 | 2018 | 31 | 12 | 15 | None | MI | Owner | 1 | Medium | Occupied | 1950s | 1940-59 | Natural Gas Standard | Natural Gas | Yes | Lansing Capital Cit | 42.78 | -84.58 | F12 B12 L12 R12 | Double, Low-E, Non-metal, Air, M-Gain | 67.9925 | 0.13719 |  | 524.5972 | 1.0585 |  | 30.7725 | 0.062091 |  | 0 | 0 |  | 0 | 0 |  | 125.7275 | 0.25369 |  | 0 | 0 |  | 860.1636 | 1.7356 |  | 0 | 0 | 0 | 0 | 0 | 30.7725 | 0.062091 |  | 0 | 473.6028 | 0.95561 |  | 21.9803 | 0.044351 |  | 2163.1576 | 4.3647 |  | 0 | 0 | 0 | 471.2583 | 0.95088 |  | 1160.8545 | 2.3423 |  | 0 | 0 | 0 | 0 | 0 | 0 | 0 | 0 | 38915.442 | 78.5217 |  | 0 | 5572.7464 | 11.2444 |  | 0 | 0 | 0 | 0 |  | 0 | 0 | 0 | 0 | 0 | 50419.0677 | 50419.0677 | 101.7331 |  | 5930.8792 | 5930.8792 | 0 | 44488.1884 | 0 | 1057.6177 | 0 | 10142.3798 | 0 | 2396.2391 | 0 | 10142.3798 | 0 | 2243.8992 | 0 | 10142.3798 | 0 | 2501.1324 | 0 | 10142.3798 | 0 | 11199.9976 | 12538.619 | 12386.2791 | 12643.5122
245228 | 0 | 242.131 | TRUE | 2176 | CBSA Detroit-Warren-Dearborn, MI | 5A | 5A | Hour1 | 3 | Cold | None | Standard Efficiency | East North Central | East North Central | Midwest | Not in a census Place | Electric, 100% Usage | EnergyStar, 100% Usage | Yes | Electric, 100% Usage | 70F | Yes | 2F | Night Setback -3h | Not Applicable | G2600990 | G2600990, G26003002 | None | 290 Rated kWh, 100% Usage | 20 ft^2 | Fiberglass | 20% Leakage, R-6 | 2 ft | None | data/cambium/LRMER_MidCase_15_2025start,data/cambium/LRMER_LowRECost_15_2025start,data/cambium/LRMER_95DecarbBy2035_15_2025start,data/cambium/LRMER_LowRECost_25_2025start | kg/MWh,kg/MWh,kg/MWh,kg/MWh | /lib/resources/data/cambium/LRMER_MidCase_15_2025start/RFCMc.csv,/lib/resources/data/cambium/LRMER_LowRECost_15_2025start/RFCMc.csv,/lib/resources/data/cambium/LRMER_95DecarbBy2035_15_2025start/RFCMc.csv,/lib/resources/data/cambium/LRMER_LowRECost_25_2025start/RFCMc.csv | lb/MBtu,lb/MBtu,lb/MBtu,lb/MBtu | 195.9,195.9,195.9,195.9 | 147.3,147.3,147.3,147.3 | 177.8,177.8,177.8,177.8 | LRMER_MidCase_15_2025start,LRMER_LowRECost_15_2025start,LRMER_95DecarbBy2035_15_2025start,LRMER_LowRECost_25_2025start | CO2e,CO2e,CO2e,CO2e | 200.0,200.0,200.0,200.0 | 400%+ | RFCMc | Vented Attic | None | None | None | None | None | Single-Family Detached | Single-Family Detached | Single-Family Detached | 2000-2499 | 1500-2499 | Vented Crawlspace | None | 1 | 1 | <8 | Vinyl, Light | Brick | No | Electricity | 68F | Yes | 6F | Night +1h | No Exterior Use | Uninsulated | 100% Usage | Heat Pump | 100% Conditioned | Heat Pump | Yes | None | No | ASHP, SEER 13, 7.7 HSPF | Ducted Heat Pump | Electricity ASHP | None | None | None | No | None | None | None | None | 140000-159999 | 140000+ | 150000+ | 6 ACH50 | R-38 | Ceiling R-13 | Uninsulated | Uninsulated | Unfinished, Uninsulated | None | Brick, 12-in, 3-wythe, R-11 | Summer = 0.7, Winter = 0.85 | MISO | 100% LED | 100% Usage | 100% Usage | CR04 | None | None | EF 12, National Average | None | None | None | None | None | None | None | None | Cooling Season, 7 days/wk | Left/Right at 15ft | 2 | Southwest | None | 100% | 85% | G26003002 | In metro area, not/partially in principal city | None | None | No | Hour6 | 103 | EF 19.9, 100% Usage | Composition Shingles | Stochastic | 1 | 1 | 2018 | 31 | 12 | 15 | None | MI | Owner | 1 | Medium | Occupied | 2000s | 2000-09 | Electric Standard | Electricity | Yes | Selfridge Angb | 42.6 | -82.83 | F9 B9 L9 R9 | Double, Clear, Metal, Air | 67.9925 | 0.10655 |  | 400.042 | 0.6269 |  | 23.4457 | 0.036742 |  | 622.483 | 0.97549 |  | 1856.0191 | 2.9086 |  | 91.1451 | 0.14283 |  | 319.7405 | 0.50106 |  | 373.6656 | 0.58557 |  | 6325.0598 | 5656.2717 | 0 | 0 | 2543.5638 | 34.8755 | 0.054653 |  | 0 | 575.5916 | 0.90201 |  | 21.9803 | 0.034445 |  | 2034.4994 | 3.1883 |  | 0 | 0 | 0 | 405.6104 | 0.63563 |  | 400.042 | 0.6269 |  | 0 | 0 | 0 | 0 | 0 | 0 | 0 | 0 | 0 | 0 |  | 0 | 0 | 0 |  | 0 | 0 | 0 | 0 |  | 0 | 0 | 0 | 0 | 0 | 21752.0279 | 21752.0279 | 34.0875 |  | 21752.0279 | 21752.0279 | 0 | 0 | 0 | 3856.8338 | 0 | 0 | 0 | 8686.1501 | 0 | 0 | 0 | 8159.9077 | 0 | 0 | 0 | 9103.1548 | 0 | 0 | 0 | 3856.8338 | 8686.1501 | 8159.9077 | 9103.1548
245229 | 0 | 242.131 | TRUE | 853 | Non-CBSA East North Central | 5A | 5A | Hour6 | 2 | Cold | None | Standard Efficiency | East North Central | East North Central | Midwest | Not in a census Place | Electric, 100% Usage | Standard, 100% Usage | Yes | Gas, 100% Usage | 72F | Yes | 5F | Day Setup -2h | Double-Loaded Interior | G2600650 | G2600650, G26001801 | None | None | 20 ft^2 | Fiberglass | 10% Leakage, Uninsulated | 2 ft | None | data/cambium/LRMER_MidCase_15_2025start,data/cambium/LRMER_LowRECost_15_2025start,data/cambium/LRMER_95DecarbBy2035_15_2025start,data/cambium/LRMER_LowRECost_25_2025start | kg/MWh,kg/MWh,kg/MWh,kg/MWh | /lib/resources/data/cambium/LRMER_MidCase_15_2025start/RFCMc.csv,/lib/resources/data/cambium/LRMER_LowRECost_15_2025start/RFCMc.csv,/lib/resources/data/cambium/LRMER_95DecarbBy2035_15_2025start/RFCMc.csv,/lib/resources/data/cambium/LRMER_LowRECost_25_2025start/RFCMc.csv | lb/MBtu,lb/MBtu,lb/MBtu,lb/MBtu | 195.9,195.9,195.9,195.9 | 147.3,147.3,147.3,147.3 | 177.8,177.8,177.8,177.8 | LRMER_MidCase_15_2025start,LRMER_LowRECost_15_2025start,LRMER_95DecarbBy2035_15_2025start,LRMER_LowRECost_25_2025start | CO2e,CO2e,CO2e,CO2e | 200.0,200.0,200.0,200.0 | 400%+ | RFCMc | None | Right | None | Middle | 16 | None | 10 to 19 Unit | Multifamily with 5+ units, 1-3 stories | Multi-Family with 5+ Units | 750-999 | 0-1499 | Unheated Basement | None | 3 | 3 | <8 | None | Brick | No | Natural Gas | 68F | Yes | 3F | Night +4h | No Exterior Use | Uninsulated | 100% Usage | AC, SEER 10 | 100% Conditioned | Central AC | Yes | None | No | Fuel Furnace, 80% AFUE | Ducted Heating | Natural Gas Fuel Furnace | None | None | None | No | None | None | None | None | 70000-79999 | 60000-79999 | 60000-99999 | 40 ACH50 | None | Uninsulated | Uninsulated | Uninsulated | Finished, R-13 | None | Brick, 12-in, 3-wythe, R-7 | Summer = 0.7, Winter = 0.85 | MISO | 100% CFL | 100% Usage | 100% Usage | CR04 | None | None | None | Gas Fireplace | None | None | None | None | None | None | None | Cooling Season, 7 days/wk | 12 | 1 | East | None | 100% | 89% | G26001801 | In metro area, not/partially in principal city | None | None | None | Hour12 | 103 | EF 15.9, 100% Usage | Asphalt Shingles, Medium | Stochastic | 1 | 1 | 2018 | 31 | 12 | 15 | None | MI | Renter | 1 | Medium | Occupied | 1970s | 1960-79 | Natural Gas Standard | Natural Gas | No | Mason Jewett Fld | 42.57 | -84.42 | F15 B15 L15 R15 | Single, Clear, Metal | 67.9925 | 0.27181 |  | 552.439 | 2.2085 |  | 20.808 | 0.083183 |  | 92.9035 | 0.3714 |  | 1288.0474 | 5.1492 |  | 0 | 0 |  | 0 | 0 |  | 427.5907 | 1.7094 |  | 0 | 0 | 0 | 0 | 0 | 35.7547 | 0.14293 |  | 0 | 390.3707 | 1.5606 |  | 16.412 | 0.065609 |  | 1231.1916 | 4.9219 |  | 0 | 0 | 0 | 23.7388 | 0.094899 |  | 480.0504 | 1.9191 |  | 0 | 0 | 0 | 0 | 0 | 1152.3554 | 0 | 0 | 16743.1502 | 66.9333 |  | 0 | 3110.0702 | 12.433 |  | 0 | 0 | 694.8715 | 2.7779 |  | 0 | 0 | 0 | 0 | 0 | 26327.1604 | 26327.1604 | 105.2469 |  | 4627.0061 | 4627.0061 | 0 | 21700.1543 | 0 | 838.4002 | 0 | 4947.1682 | 0 | 1865.39 | 0 | 4947.1682 | 0 | 1772.218 | 0 | 4947.1682 | 0 | 1948.729 | 0 | 4947.1682 | 0 | 5785.5684 | 6812.5582 | 6719.3863 | 6895.8972
245247 | 0 | 242.131 | TRUE | 853 | Non-CBSA East North Central | 5A | 5A | Hour23 | 2 | Cold | None | Standard Efficiency | East North Central | East North Central | Midwest | Not in a census Place | None | None | None | Electric, 120% Usage | 75F | No | 0F | None | Double-Loaded Interior | G2601210 | G2601210, G26000700 | None | None | 20 ft^2 | Fiberglass | 30% Leakage, Uninsulated | 2 ft | None | data/cambium/LRMER_MidCase_15_2025start,data/cambium/LRMER_LowRECost_15_2025start,data/cambium/LRMER_95DecarbBy2035_15_2025start,data/cambium/LRMER_LowRECost_25_2025start | kg/MWh,kg/MWh,kg/MWh,kg/MWh | /lib/resources/data/cambium/LRMER_MidCase_15_2025start/RFCMc.csv,/lib/resources/data/cambium/LRMER_LowRECost_15_2025start/RFCMc.csv,/lib/resources/data/cambium/LRMER_95DecarbBy2035_15_2025start/RFCMc.csv,/lib/resources/data/cambium/LRMER_LowRECost_25_2025start/RFCMc.csv | lb/MBtu,lb/MBtu,lb/MBtu,lb/MBtu | 195.9,195.9,195.9,195.9 | 147.3,147.3,147.3,147.3 | 177.8,177.8,177.8,177.8 | LRMER_MidCase_15_2025start,LRMER_LowRECost_15_2025start,LRMER_95DecarbBy2035_15_2025start,LRMER_LowRECost_25_2025start | CO2e,CO2e,CO2e,CO2e | 200.0,200.0,200.0,200.0 | 0-100% | RFCMc | None | Left | None | Bottom | 3 | None | 3 or 4 Unit | Multifamily with 2-4 Units | Multi-Family with 2 - 4 Units | 750-999 | 0-1499 | Unheated Basement | None | 1 | 1 | <8 | None | Brick | No | Natural Gas | 70F | No | 0F | None | No Exterior Use | Uninsulated | 200% Usage | None | None | None | Yes | None | No | Fuel Furnace, 80% AFUE | Ducted Heating | Natural Gas Fuel Furnace | None | None | None | No | None | None | None | None | <10000 | <20000 | <20000 | 15 ACH50 | None | Uninsulated | Uninsulated | Uninsulated | Finished, R-38 | None | Brick, 12-in, 3-wythe, Uninsulated | Summer = 0.7, Winter = 0.85 | MISO | 100% LED | 100% Usage | 100% Usage | CR04 | None | None | None | None | None | None | None | None | None | None | None | Cooling Season, 7 days/wk | 12 | 2 | Northeast | None | 200% | 96% | G26000700 | In metro area, not/partially in principal city | None | None | None | Hour19 | 103 | EF 19.9, 100% Usage | Composition Shingles | Stochastic | 1 | 1 | 2018 | 31 | 12 | 15 | None | MI | Renter | 1 | High | Occupied | 1940s | 1940-59 | Natural Gas Standard | Natural Gas | Yes | Muskegon | 43.17 | -86.24 | F15 B15 L15 R15 | Single, Clear, Non-metal | 54.5112 | 0.21792 |  | 0 | 0 |  | 0 | 0 |  | 0 | 0 |  | 0 | 0 |  | 0 | 0 |  | 0 | 0 |  | 525.4764 | 2.1007 |  | 0 | 0 | 0 | 0 | 0 | 23.7388 | 0.094899 |  | 0 | 298.0533 | 1.1915 |  | 16.412 | 0.065609 |  | 3009.8399 | 12.0323 |  | 0 | 0 | 0 | 467.4484 | 1.8687 |  | 400.042 | 1.5992 |  | 0 | 0 | 0 | 0 | 0 | 0 | 0 | 0 | 20763.2061 | 83.0041 |  | 0 | 6028.4719 | 24.0998 |  | 0 | 0 | 0 | 0 |  | 0 | 0 | 0 | 0 | 0 | 31587.1999 | 31587.1999 | 126.2747 |  | 4795.5219 | 4795.5219 | 0 | 26791.678 | 0 | 863.5414 | 0 | 6107.9615 | 0 | 1951.5472 | 0 | 6107.9615 | 0 | 1823.8659 | 0 | 6107.9615 | 0 | 2041.3652 | 0 | 6107.9615 | 0 | 6971.5029 | 8059.5086 | 7931.8273 | 8149.3267
245297 | 0 | 242.131 | TRUE | 1690 | CBSA Detroit-Warren-Dearborn, MI | 5A | 5A | Hour19 | 3 | Cold | None | Standard Efficiency | East North Central | East North Central | Midwest | MI, Livonia | Electric, 100% Usage | Standard, 100% Usage | Yes | Electric, 100% Usage | 72F | Yes | 2F | Night Setback | Not Applicable | G2601630 | G2601630, G26003202 | None | None | 20 ft^2 | Fiberglass | 0% Leakage, Uninsulated | 2 ft | None | data/cambium/LRMER_MidCase_15_2025start,data/cambium/LRMER_LowRECost_15_2025start,data/cambium/LRMER_95DecarbBy2035_15_2025start,data/cambium/LRMER_LowRECost_25_2025start | kg/MWh,kg/MWh,kg/MWh,kg/MWh | /lib/resources/data/cambium/LRMER_MidCase_15_2025start/RFCMc.csv,/lib/resources/data/cambium/LRMER_LowRECost_15_2025start/RFCMc.csv,/lib/resources/data/cambium/LRMER_95DecarbBy2035_15_2025start/RFCMc.csv,/lib/resources/data/cambium/LRMER_LowRECost_25_2025start/RFCMc.csv | lb/MBtu,lb/MBtu,lb/MBtu,lb/MBtu | 195.9,195.9,195.9,195.9 | 147.3,147.3,147.3,147.3 | 177.8,177.8,177.8,177.8 | LRMER_MidCase_15_2025start,LRMER_LowRECost_15_2025start,LRMER_95DecarbBy2035_15_2025start,LRMER_LowRECost_25_2025start | CO2e,CO2e,CO2e,CO2e | 200.0,200.0,200.0,200.0 | 300-400% | RFCMc | Vented Attic | None | None | None | None | None | Single-Family Detached | Single-Family Detached | Single-Family Detached | 1500-1999 | 1500-2499 | Heated Basement | None | 2 | 2 | <8 | Wood, Medium/Dark | Wood Frame | No | Natural Gas | 72F | Yes | 3F | Day and Night +2h | No Exterior Use | Uninsulated | 100% Usage | AC, SEER 13 | 100% Conditioned | Central AC | Yes | None | No | Fuel Furnace, 80% AFUE | Ducted Heating | Natural Gas Fuel Furnace | None | None | None | No | None | None | None | None | 60000-69999 | 60000-79999 | 60000-99999 | 25 ACH50 | R-13 | Uninsulated | Uninsulated | Uninsulated | Unfinished, Uninsulated | None | Wood Stud, Uninsulated | Summer = 0.7, Winter = 0.85 | MISO | 100% Incandescent | 100% Usage | 100% Usage | CR04 | None | EF 17.6 | None | None | None | None | None | None | None | None | None | Cooling Season, 7 days/wk | Left/Right at 15ft | 2 | East | None | 100% | 85% | G26003202 | In metro area, not/partially in principal city | None | None | No | Hour20 | 103 | EF 17.6, 100% Usage | Asphalt Shingles, Medium | Stochastic | 1 | 1 | 2018 | 31 | 12 | 15 | None | MI | Owner | 1 | Medium | Occupied | 1940s | 1940-59 | Natural Gas Standard | Natural Gas | Yes | Detroit Metropolita | 42.22 | -83.35 | F9 B9 L9 R9 | Double, Low-E, Non-metal, Air, M-Gain | 67.9925 | 0.13719 |  | 762.864 | 1.5393 |  | 28.4279 | 0.05736 |  | 354.3229 | 0.71494 |  | 3071.3848 | 6.1973 |  | 0 | 0 |  | 0 | 0 |  | 1176.0942 | 2.3731 |  | 0 | 0 | 0 | 0 | 0 | 184.6348 | 0.37255 |  | 0 | 1938.9582 | 3.9123 |  | 21.9803 | 0.044351 |  | 1910.5303 | 3.855 |  | 0 | 0 | 0 | 405.6104 | 0.81842 |  | 868.0765 | 1.7516 |  | 0 | 0 | 0 | 0 | 0 | 0 | 0 | 0 | 46474.3311 | 93.7737 |  | 0 | 4282.0614 | 8.6401 |  | 0 | 0 | 0 | 0 |  | 0 | 0 | 0 | 0 | 0 | 61546.9762 | 61546.9762 | 124.1865 |  | 10790.5837 | 10790.5837 | 0 | 50756.3925 | 0 | 1963.551 | 0 | 11571.4308 | 0 | 4364.1047 | 0 | 11571.4308 | 0 | 4147.8097 | 0 | 11571.4308 | 0 | 4551.4211 | 0 | 11571.4308 | 0 | 13534.9818 | 15935.5355 | 15719.2404 | 16122.8519
245302 | 0 | 242.131 | TRUE | 1220 | Non-CBSA East North Central | 6A | 6A | Hour2 | 2 | Cold | None | Standard Efficiency | East North Central | East North Central | Midwest | Not in a census Place | Electric, 120% Usage | EnergyStar, 120% Usage | Yes | Electric, 120% Usage | 72F | No | 0F | None | Not Applicable | G2600470 | G2600470, G26000400 | None | None | 20 ft^2 | Fiberglass | None | 2 ft | None | data/cambium/LRMER_MidCase_15_2025start,data/cambium/LRMER_LowRECost_15_2025start,data/cambium/LRMER_95DecarbBy2035_15_2025start,data/cambium/LRMER_LowRECost_25_2025start | kg/MWh,kg/MWh,kg/MWh,kg/MWh | /lib/resources/data/cambium/LRMER_MidCase_15_2025start/RFCMc.csv,/lib/resources/data/cambium/LRMER_LowRECost_15_2025start/RFCMc.csv,/lib/resources/data/cambium/LRMER_95DecarbBy2035_15_2025start/RFCMc.csv,/lib/resources/data/cambium/LRMER_LowRECost_25_2025start/RFCMc.csv | lb/MBtu,lb/MBtu,lb/MBtu,lb/MBtu | 195.9,195.9,195.9,195.9 | 147.3,147.3,147.3,147.3 | 177.8,177.8,177.8,177.8 | LRMER_MidCase_15_2025start,LRMER_LowRECost_15_2025start,LRMER_95DecarbBy2035_15_2025start,LRMER_LowRECost_25_2025start | CO2e,CO2e,CO2e,CO2e | 200.0,200.0,200.0,200.0 | 400%+ | RFCMc | Vented Attic | None | None | None | None | None | Single-Family Detached | Single-Family Detached | Single-Family Detached | 1000-1499 | 0-1499 | Heated Basement | None | 1 | 1 | <8 | Vinyl, Light | Brick | No | Propane | 67F | No | 0F | None | No Exterior Use | Uninsulated | 200% Usage | None | None | None | No | None | No | Fuel Wall/Floor Furnace, 68% AFUE | Non-Ducted Heating | Propane Fuel Wall/Floor Furnace | None | None | None | No | None | None | None | None | 80000-99999 | 80000-99999 | 60000-99999 | 15 ACH50 | R-38 | Uninsulated | Wall R-10, Exterior | R-10, Exterior | Unfinished, Uninsulated | None | Brick, 12-in, 3-wythe, R-11 | Summer = 0.7, Winter = 0.85 | MISO | 100% Incandescent | 100% Usage | 100% Usage | CR04 | None | None | None | None | Gas Grill | None | None | None | None | None | None | Cooling Season, 7 days/wk | Left/Right at 15ft | 2 | West | None | 200% | 85% | G26000400 | Not/partially in metro area | None | None | No | Hour19 | 103 | EF 6.7, 100% Usage | Composition Shingles | Stochastic | 1 | 1 | 2018 | 31 | 12 | 15 | None | MI | Owner | 1 | High | Occupied | 1990s | 1980-99 | Propane Standard | Propane | Yes | Pellston Rgnl Arpt | 45.57 | -84.8 | F6 B6 L6 R6 | Single, Clear, Non-metal | 40.7369 | 0.11386 |  | 480.0504 | 1.3418 |  | 28.1348 | 0.078639 |  | 0 | 0 |  | 0 | 0 |  | 0 | 0 |  | 0 | 0 |  | 0 | 0 |  | 0 | 0 | 0 | 0 | 0 | 160.896 | 0.44972 |  | 0 | 1535.3993 | 4.2916 |  | 16.412 | 0.045873 |  | 3581.6215 | 10.0109 |  | 0 | 0 | 0 | 486.498 | 1.3598 |  | 1356.0398 | 3.7902 |  | 0 | 0 | 0 | 0 | 0 | 0 | 719.1964 | 0 | 0 | 0 |  | 0 | 0 | 0 |  | 0 | 0 | 0 | 0 |  | 0 | 0 | 17119.4535 | 7380.1157 | 0 | 32904.8475 | 32904.8475 | 91.9717 |  | 7686.0819 | 7686.0819 | 0 | 719.1964 | 24499.5692 | 1370.9212 | 0 | 163.9664 | 6741.8718 | 3101.8991 | 0 | 163.9664 | 6741.8718 | 2910.9848 | 0 | 163.9664 | 6741.8718 | 3243.806 | 0 | 163.9664 | 6741.8718 | 8276.7594 | 10007.7373 | 9816.823 | 10149.6441
245307 | 0 | 242.131 | TRUE | 2176 | Non-CBSA East North Central | 5A | 5A | Hour14 | 4 | Cold | None | Standard Efficiency | East North Central | East North Central | Midwest | Not in a census Place | Gas, 80% Usage | EnergyStar, 80% Usage | Yes | Gas, 80% Usage | 70F | No | 0F | None | Not Applicable | G2601570 | G2601570, G26001600 | None | None | 20 ft^2 | Fiberglass | 0% Leakage, Uninsulated | 2 ft | None | data/cambium/LRMER_MidCase_15_2025start,data/cambium/LRMER_LowRECost_15_2025start,data/cambium/LRMER_95DecarbBy2035_15_2025start,data/cambium/LRMER_LowRECost_25_2025start | kg/MWh,kg/MWh,kg/MWh,kg/MWh | /lib/resources/data/cambium/LRMER_MidCase_15_2025start/RFCMc.csv,/lib/resources/data/cambium/LRMER_LowRECost_15_2025start/RFCMc.csv,/lib/resources/data/cambium/LRMER_95DecarbBy2035_15_2025start/RFCMc.csv,/lib/resources/data/cambium/LRMER_LowRECost_25_2025start/RFCMc.csv | lb/MBtu,lb/MBtu,lb/MBtu,lb/MBtu | 195.9,195.9,195.9,195.9 | 147.3,147.3,147.3,147.3 | 177.8,177.8,177.8,177.8 | LRMER_MidCase_15_2025start,LRMER_LowRECost_15_2025start,LRMER_95DecarbBy2035_15_2025start,LRMER_LowRECost_25_2025start | CO2e,CO2e,CO2e,CO2e | 200.0,200.0,200.0,200.0 | 200-300% | RFCMc | Vented Attic | None | None | None | None | None | Single-Family Detached | Single-Family Detached | Single-Family Detached | 2000-2499 | 1500-2499 | Heated Basement | 2 Car | 1 | 1 | <8 | None | Brick | No | Natural Gas | 70F | Yes | 3F | Day | No Exterior Use | Uninsulated | 50% Usage | AC, SEER 10 | 100% Conditioned | Central AC | Yes | None | No | Fuel Furnace, 80% AFUE | Ducted Heating | Natural Gas Fuel Furnace | None | None | None | No | None | None | None | None | 40000-44999 | 40000-59999 | 40000-59999 | 4 ACH50 | R-30 | Uninsulated | Uninsulated | Uninsulated | Unfinished, Uninsulated | None | Brick, 12-in, 3-wythe, R-11 | Summer = 0.7, Winter = 0.85 | MISO | 100% CFL | 100% Usage | 100% Usage | CR04 | None | None | EF 12, National Average | None | None | None | None | None | None | None | None | Cooling Season, 7 days/wk | Left/Right at 15ft | 2 | South | None | 50% | 85% | G26001600 | Not/partially in metro area | None | None | No | Hour15 | 103 | EF 17.6, 100% Usage | Asphalt Shingles, Medium | Stochastic | 1 | 1 | 2018 | 31 | 12 | 15 | None | MI | Owner | 1 | Low | Occupied | 1990s | 1980-99 | Natural Gas Standard | Natural Gas | Yes | Flint Bishop Intl | 42.97 | -83.75 | F15 B15 L15 R15 | Double, Low-E, Non-metal, Air, M-Gain | 67.9925 | 0.10655 |  | 28.721 | 0.045008 |  | 18.7565 | 0.029393 |  | 407.6619 | 0.63885 |  | 2348.3785 | 3.6801 |  | 0 | 0 |  | 319.7405 | 0.50106 |  | 542.4746 | 0.85011 |  | 0 | 0 | 0 | 0 | 0 | 52.1667 | 0.08175 |  | 24.911 | 753.7788 | 1.1812 |  | 21.9803 | 0.034445 |  | 1017.2497 | 1.5941 |  | 0 | 0 | 0 | 22.2734 | 0.034905 |  | 434.0383 | 0.68018 |  | 0 | 0 | 0 | 0 | 380.1132 | 0 | 0 | 0 | 21353.4512 | 33.4629 |  | 0 | 2871.5103 | 4.4999 |  | 0 | 0 | 650.9108 | 1.02 |  | 0 | 0 | 0 | 0 | 0 | 31315.8161 | 31315.8161 | 49.0749 |  | 6060.1236 | 6060.1236 | 0 | 25255.9856 | 0 | 1114.8733 | 0 | 5757.8285 | 0 | 2465.6315 | 0 | 5757.8285 | 0 | 2355.0475 | 0 | 5757.8285 | 0 | 2554.7742 | 0 | 5757.8285 | 0 | 6872.7019 | 8223.46 | 8112.876 | 8312.6027
245316 | 0 | 242.131 | TRUE | 1220 | Non-CBSA East North Central | 5A | 5A | Hour0 | 2 | Cold | None | Standard Efficiency | East North Central | East North Central | Midwest | In another census Place | Propane, 120% Usage | EnergyStar, 120% Usage | Yes | Electric, 120% Usage | 72F | No | 0F | None | Not Applicable | G2600170 | G2600170, G26001400 | None | 318 Rated kWh, 120% Usage | 20 ft^2 | Fiberglass | 20% Leakage, R-4 | 2 ft | None | data/cambium/LRMER_MidCase_15_2025start,data/cambium/LRMER_LowRECost_15_2025start,data/cambium/LRMER_95DecarbBy2035_15_2025start,data/cambium/LRMER_LowRECost_25_2025start | kg/MWh,kg/MWh,kg/MWh,kg/MWh | /lib/resources/data/cambium/LRMER_MidCase_15_2025start/RFCMc.csv,/lib/resources/data/cambium/LRMER_LowRECost_15_2025start/RFCMc.csv,/lib/resources/data/cambium/LRMER_95DecarbBy2035_15_2025start/RFCMc.csv,/lib/resources/data/cambium/LRMER_LowRECost_25_2025start/RFCMc.csv | lb/MBtu,lb/MBtu,lb/MBtu,lb/MBtu | 195.9,195.9,195.9,195.9 | 147.3,147.3,147.3,147.3 | 177.8,177.8,177.8,177.8 | LRMER_MidCase_15_2025start,LRMER_LowRECost_15_2025start,LRMER_95DecarbBy2035_15_2025start,LRMER_LowRECost_25_2025start | CO2e,CO2e,CO2e,CO2e | 200.0,200.0,200.0,200.0 | 100-150% | RFCMc | Vented Attic | None | None | None | None | None | Mobile Home | Mobile Home | Mobile Home | 1000-1499 | 0-1499 | Ambient | None | 1 | 1 | <8 | Wood, Medium/Dark | Wood Frame | No | Propane | 67F | Yes | 6F | Day and Night -5h | No Exterior Use | Uninsulated | 200% Usage | AC, SEER 10 | 100% Conditioned | Central AC | Yes | None | No | Fuel Furnace, 80% AFUE | Ducted Heating | Propane Fuel Furnace | None | None | None | No | None | None | None | None | 15000-19999 | <20000 | <20000 | 7 ACH50 | R-30 | Ceiling R-19 | None | None | Unfinished, Uninsulated | None | Wood Stud, R-11 | Summer = 0.7, Winter = 0.85 | MISO | 100% CFL | 100% Usage | 100% Usage | CR04 | None | None | None | None | None | None | None | None | None | None | None | Cooling Season, 7 days/wk | Left/Right at 15ft | 1 | North | None | 200% | 94% | G26001400 | In metro area, not/partially in principal city | None | None | No | Hour14 | 103 | EF 15.9, 100% Usage | Metal, Dark | Stochastic | 1 | 1 | 2018 | 31 | 12 | 15 | None | MI | Owner | 1 | High | Occupied | 1990s | 1980-99 | Electric Standard | Electricity | Yes | Mbs Intl | 43.53 | -84.08 | F18 B18 L18 R18 | Double, Clear, Non-metal, Air | 67.9925 | 0.19004 |  | 29.6002 | 0.082735 |  | 19.3427 | 0.054064 |  | 484.1534 | 1.3532 |  | 2254.0096 | 6.3001 |  | 72.6816 | 0.20315 |  | 0 | 0 |  | 158.8445 | 0.44398 |  | 0 | 0 | 0 | 0 | 2419.5948 | 40.1507 | 0.11222 |  | 0 | 491.1871 | 1.3729 |  | 16.412 | 0.045873 |  | 3402.5551 | 9.5104 |  | 0 | 0 | 0 | 407.3688 | 1.1386 |  | 480.0504 | 1.3418 |  | 0 | 0 | 0 | 0 | 0 | 0 | 0 | 0 | 0 | 0 |  | 0 | 0 | 0 |  | 0 | 0 | 0 | 0 |  | 393.0083 | 0 | 14194.3111 | 0 | 0 | 24931.2629 | 24931.2629 | 69.6849 |  | 10343.9434 | 10343.9434 | 0 | 0 | 14587.3194 | 1851.0374 | 0 | 0 | 4014.1895 | 4138.9388 | 0 | 0 | 4014.1895 | 3945.8363 | 0 | 0 | 4014.1895 | 4310.9632 | 0 | 0 | 4014.1895 | 5865.2269 | 8153.1283 | 7960.0258 | 8325.1527
245332 | 0 | 242.131 | TRUE | 8194 | Non-CBSA East North Central | 7A | 7A | Hour20 | 4 | Very Cold | None | Standard Efficiency | East North Central | East North Central | Midwest | Not in a census Place | Electric, 100% Usage | Standard, 100% Usage | Yes | Electric, 100% Usage | 68F | No | 0F | None | Not Applicable | G2600950 | G2600950, G26000200 | None | None | 20 ft^2 | Fiberglass | None | 2 ft | None | data/cambium/LRMER_MidCase_15_2025start,data/cambium/LRMER_LowRECost_15_2025start,data/cambium/LRMER_95DecarbBy2035_15_2025start,data/cambium/LRMER_LowRECost_25_2025start | kg/MWh,kg/MWh,kg/MWh,kg/MWh | /lib/resources/data/cambium/LRMER_MidCase_15_2025start/RFCMc.csv,/lib/resources/data/cambium/LRMER_LowRECost_15_2025start/RFCMc.csv,/lib/resources/data/cambium/LRMER_95DecarbBy2035_15_2025start/RFCMc.csv,/lib/resources/data/cambium/LRMER_LowRECost_25_2025start/RFCMc.csv | lb/MBtu,lb/MBtu,lb/MBtu,lb/MBtu | 195.9,195.9,195.9,195.9 | 147.3,147.3,147.3,147.3 | 177.8,177.8,177.8,177.8 | LRMER_MidCase_15_2025start,LRMER_LowRECost_15_2025start,LRMER_95DecarbBy2035_15_2025start,LRMER_LowRECost_25_2025start | CO2e,CO2e,CO2e,CO2e | 200.0,200.0,200.0,200.0 | 100-150% | RFCMc | Vented Attic | None | None | None | None | None | Single-Family Detached | Single-Family Detached | Single-Family Detached | 4000+ | 4000+ | Vented Crawlspace | 1 Car | 2 | 2 | <8 | None | Brick | No | Natural Gas | 60F | Yes | 12F | Night +5h | No Exterior Use | Uninsulated | 100% Usage | Room AC, EER 10.7 | 20% Conditioned | Room AC | No | None | No | Fuel Wall/Floor Furnace, 68% AFUE | Non-Ducted Heating | Natural Gas Fuel Wall/Floor Furnace | None | None | None | No | None | None | None | None | 15000-19999 | <20000 | <20000 | 7 ACH50 | R-38 | Uninsulated | Uninsulated | Uninsulated | Unfinished, Uninsulated | None | Brick, 12-in, 3-wythe, Uninsulated | Summer = 0.7, Winter = 0.85 | MISO | 100% LED | 100% Usage | 100% Usage | CR04 | None | None | None | None | None | None | None | None | None | None | None | Cooling Season, 7 days/wk | Left/Right at 15ft | 1 | South | None | 100% | 85% | G26000200 | Not/partially in metro area | None | None | No | Hour18 | 103 | EF 17.6, 100% Usage | Asphalt Shingles, Medium | Stochastic | 1 | 1 | 2018 | 31 | 12 | 15 | None | MI | Renter | 1 | Medium | Occupied | <1940 | <1940 | Electric Premium | Electricity | Yes | Luce Co | 46.31 | -85.45 | F18 B18 L18 R18 | Double, Clear, Metal, Air | 27.2556 | 0.011343 |  | 525.7695 | 0.2188 |  | 19.6358 | 0.0081716 |  | 0 | 0 |  | 637.4296 | 0.26527 |  | 0 | 0 |  | 0 | 0 |  | 0 | 0 |  | 0 | 0 | 0 | 0 | 1529.5379 | 84.9906 | 0.03537 |  | 16.7051 | 1837.8487 | 0.76484 |  | 21.9803 | 0.0091473 |  | 3316.6853 | 1.3803 |  | 0 | 0 | 0 | 339.6694 | 0.14136 |  | 434.0383 | 0.18063 |  | 0 | 0 | 0 | 0 | 0 | 0 | 0 | 0 | 106569.1401 | 44.3496 |  | 0 | 0 | 0 |  | 0 | 0 | 0 | 0 |  | 0 | 0 | 0 | 0 | 0 | 115360.393 | 115360.393 | 48.0082 |  | 8791.2529 | 8791.2529 | 0 | 106569.1401 | 0 | 1567.0736 | 0 | 24295.5472 | 0 | 3523.5831 | 0 | 24295.5472 | 0 | 3331.7793 | 0 | 24295.5472 | 0 | 3682.5055 | 0 | 24295.5472 | 0 | 25862.6209 | 27819.1303 | 27627.3265 | 27978.0527
245335 | 0 | 242.131 | TRUE | 853 | Non-CBSA East North Central | 5A | 5A | Hour0 | 1 | Cold | None | Standard Efficiency | East North Central | East North Central | Midwest | In another census Place | Gas, 100% Usage | Standard, 100% Usage | Yes | Gas, 100% Usage | 72F | Yes | 5F | Night Setup +4h | Double-Loaded Interior | G2601150 | G2601150, G26003300 | None | None | 20 ft^2 | Fiberglass | 20% Leakage, R-8 | 2 ft | None | data/cambium/LRMER_MidCase_15_2025start,data/cambium/LRMER_LowRECost_15_2025start,data/cambium/LRMER_95DecarbBy2035_15_2025start,data/cambium/LRMER_LowRECost_25_2025start | kg/MWh,kg/MWh,kg/MWh,kg/MWh | /lib/resources/data/cambium/LRMER_MidCase_15_2025start/RFCMc.csv,/lib/resources/data/cambium/LRMER_LowRECost_15_2025start/RFCMc.csv,/lib/resources/data/cambium/LRMER_95DecarbBy2035_15_2025start/RFCMc.csv,/lib/resources/data/cambium/LRMER_LowRECost_25_2025start/RFCMc.csv | lb/MBtu,lb/MBtu,lb/MBtu,lb/MBtu | 195.9,195.9,195.9,195.9 | 147.3,147.3,147.3,147.3 | 177.8,177.8,177.8,177.8 | LRMER_MidCase_15_2025start,LRMER_LowRECost_15_2025start,LRMER_95DecarbBy2035_15_2025start,LRMER_LowRECost_25_2025start | CO2e,CO2e,CO2e,CO2e | 200.0,200.0,200.0,200.0 | 0-100% | RFCMc | None | Not Applicable | None | Bottom | 3 | None | 3 or 4 Unit | Multifamily with 2-4 Units | Multi-Family with 2 - 4 Units | 750-999 | 0-1499 | Slab | None | 3 | 3 | <8 | Vinyl, Light | Brick | No | Natural Gas | 70F | Yes | 12F | Day +3h | No Exterior Use | Uninsulated | 100% Usage | AC, SEER 10 | 100% Conditioned | Central AC | Yes | None | No | Fuel Furnace, 80% AFUE | Ducted Heating | Natural Gas Fuel Furnace | None | None | None | No | None | None | None | None | <10000 | <20000 | <20000 | 10 ACH50 | None | None | None | None | Finished, R-38 | 2ft R10 Perimeter, Vertical | Brick, 12-in, 3-wythe, R-11 | Summer = 0.7, Winter = 0.85 | MISO | 100% LED | 100% Usage | 100% Usage | CR04 | None | None | None | None | None | None | None | None | None | None | None | Cooling Season, 7 days/wk | 27 | 2 | North | None | 100% | 96% | G26003300 | In metro area, not/partially in principal city | None | None | None | Hour20 | 103 | EF 6.7, 100% Usage | Composition Shingles | Stochastic | 1 | 1 | 2018 | 31 | 12 | 15 | None | MI | Renter | 1 | Medium | Occupied | 2010s | 2010s | Natural Gas Standard | Natural Gas | Yes | Custer | 41.93 | -83.43 | F12 B12 L12 R12 | Double, Low-E, Non-metal, Air, M-Gain | 67.9925 | 0.27181 |  | 63.0103 | 0.25189 |  | 26.3764 | 0.10544 |  | 345.2377 | 1.3801 |  | 1577.3085 | 6.3055 |  | 0 | 0 |  | 0 | 0 |  | 162.0683 | 0.64789 |  | 0 | 0 | 0 | 0 | 0 | 23.7388 | 0.094899 |  | 0 | 298.0533 | 1.1915 |  | 16.412 | 0.065609 |  | 1504.9199 | 6.0162 |  | 0 | 0 | 0 | 26.6695 | 0.10662 |  | 1356.0398 | 5.421 |  | 0 | 0 | 0 | 0 | 837.5971 | 0 | 0 | 0 | 8445.136 | 33.7607 |  | 0 | 4040.2778 | 16.1516 |  | 0 | 0 | 781.0344 | 3.1223 |  | 0 | 0 | 0 | 0 | 0 | 19571.5791 | 19571.5791 | 78.2404 |  | 5467.827 | 5467.827 | 0 | 14103.7522 | 0 | 990.7832 | 0 | 3215.3802 | 0 | 2209.2484 | 0 | 3215.3802 | 0 | 2105.3132 | 0 | 3215.3802 | 0 | 2291.3377 | 0 | 3215.3802 | 0 | 4206.1634 | 5424.6286 | 5320.6934 | 5506.718
245418 | 0 | 242.131 | TRUE | 1690 | CBSA Detroit-Warren-Dearborn, MI | 5A | 5A | Hour20 | 3 | Cold | None | None | East North Central | East North Central | Midwest | In another census Place | Electric, 100% Usage | Standard, 100% Usage | Yes | Gas, 100% Usage | 72F | Yes | 9F | Night Setback -2h | Not Applicable | G2601470 | G2601470, G26003100 | None | None | 20 ft^2 | Fiberglass | None | 2 ft | None | data/cambium/LRMER_MidCase_15_2025start,data/cambium/LRMER_LowRECost_15_2025start,data/cambium/LRMER_95DecarbBy2035_15_2025start,data/cambium/LRMER_LowRECost_25_2025start | kg/MWh,kg/MWh,kg/MWh,kg/MWh | /lib/resources/data/cambium/LRMER_MidCase_15_2025start/RFCMc.csv,/lib/resources/data/cambium/LRMER_LowRECost_15_2025start/RFCMc.csv,/lib/resources/data/cambium/LRMER_95DecarbBy2035_15_2025start/RFCMc.csv,/lib/resources/data/cambium/LRMER_LowRECost_25_2025start/RFCMc.csv | lb/MBtu,lb/MBtu,lb/MBtu,lb/MBtu | 195.9,195.9,195.9,195.9 | 147.3,147.3,147.3,147.3 | 177.8,177.8,177.8,177.8 | LRMER_MidCase_15_2025start,LRMER_LowRECost_15_2025start,LRMER_95DecarbBy2035_15_2025start,LRMER_LowRECost_25_2025start | CO2e,CO2e,CO2e,CO2e | 200.0,200.0,200.0,200.0 | 300-400% | RFCMc | Vented Attic | None | None | None | None | None | Single-Family Detached | Single-Family Detached | Single-Family Detached | 1500-1999 | 1500-2499 | Unheated Basement | None | 2 | 2 | <8 | None | Brick | No | Natural Gas | 75F | No | 0F | None | No Exterior Use | Uninsulated | 100% Usage | Room AC, EER 10.7 | 60% Conditioned | Room AC | No | None | No | Fuel Wall/Floor Furnace, 68% AFUE | Non-Ducted Heating | Natural Gas Fuel Wall/Floor Furnace | None | None | None | No | None | None | None | None | 40000-44999 | 40000-59999 | 40000-59999 | 20 ACH50 | R-7 | Uninsulated | Uninsulated | Uninsulated | Unfinished, Uninsulated | None | Brick, 12-in, 3-wythe, Uninsulated | Summer = 0.7, Winter = 0.85 | MISO | 100% CFL | 100% Usage | 100% Usage | CR04 | None | None | None | None | None | None | None | None | None | None | None | Cooling Season, 7 days/wk | Left/Right at 15ft | 1 | Southeast | None | 100% | 85% | G26003100 | In metro area, not/partially in principal city | None | None | No | Hour20 | 103 | EF 15.9, 100% Usage | Asphalt Shingles, Medium | Stochastic | 1 | 1 | 2018 | 31 | 12 | 15 | None | MI | Owner | 1 | Medium | Occupied | <1940 | <1940 | Natural Gas Standard | Natural Gas | Yes | St Clair Co Intl | 42.91 | -82.52 | F15 B15 L15 R15 | Double, Clear, Non-metal, Air | 0 | 0 |  | 525.7695 | 1.0609 |  | 19.6358 | 0.03962 |  | 0 | 0 |  | 1320.2852 | 2.664 |  | 0 | 0 |  | 0 | 0 |  | 0 | 0 |  | 0 | 0 | 0 | 0 | 0 | 46.0122 | 0.092841 |  | 0 | 620.1384 | 1.2513 |  | 21.9803 | 0.044351 |  | 1658.1961 | 3.3458 |  | 0 | 0 | 0 | 23.1526 | 0.046716 |  | 480.0504 | 0.96862 |  | 0 | 0 | 0 | 0 | 0 | 0 | 0 | 0 | 63592.3192 | 128.3135 |  | 0 | 3100.6919 | 6.2564 |  | 0 | 0 | 679.6318 | 1.3713 |  | 0 | 0 | 0 | 0 | 0 | 72088.1564 | 72088.1564 | 145.456 |  | 4715.2204 | 4715.2204 | 0 | 67372.6429 | 0 | 865.2066 | 0 | 15359.5984 | 0 | 1919.6211 | 0 | 15359.5984 | 0 | 1825.1137 | 0 | 15359.5984 | 0 | 2001.8079 | 0 | 15359.5984 | 0 | 16224.8049 | 17279.2194 | 17184.7121 | 17361.4063
245423 | 0 | 242.131 | TRUE | 1220 | Non-CBSA East North Central | 5A | 5A | Hour7 | 3 | Cold | None | Standard Efficiency | East North Central | East North Central | Midwest | MI, Battle Creek | Gas, 100% Usage | Standard, 100% Usage | Yes | Electric, 100% Usage | 72F | Yes | 5F | Day Setup -2h | Not Applicable | G2600250 | G2600250, G26002000 | None | None | 20 ft^2 | Fiberglass | 30% Leakage, R-4 | 2 ft | None | data/cambium/LRMER_MidCase_15_2025start,data/cambium/LRMER_LowRECost_15_2025start,data/cambium/LRMER_95DecarbBy2035_15_2025start,data/cambium/LRMER_LowRECost_25_2025start | kg/MWh,kg/MWh,kg/MWh,kg/MWh | /lib/resources/data/cambium/LRMER_MidCase_15_2025start/RFCMc.csv,/lib/resources/data/cambium/LRMER_LowRECost_15_2025start/RFCMc.csv,/lib/resources/data/cambium/LRMER_95DecarbBy2035_15_2025start/RFCMc.csv,/lib/resources/data/cambium/LRMER_LowRECost_25_2025start/RFCMc.csv | lb/MBtu,lb/MBtu,lb/MBtu,lb/MBtu | 195.9,195.9,195.9,195.9 | 147.3,147.3,147.3,147.3 | 177.8,177.8,177.8,177.8 | LRMER_MidCase_15_2025start,LRMER_LowRECost_15_2025start,LRMER_95DecarbBy2035_15_2025start,LRMER_LowRECost_25_2025start | CO2e,CO2e,CO2e,CO2e | 200.0,200.0,200.0,200.0 | 200-300% | RFCMc | Vented Attic | None | None | None | None | None | Single-Family Detached | Single-Family Detached | Single-Family Detached | 1000-1499 | 0-1499 | Slab | 1 Car | 1 | 1 | <8 | Brick, Medium/Dark | Wood Frame | No | Natural Gas | 68F | Yes | 3F | Night -5h | No Exterior Use | Uninsulated | 100% Usage | AC, SEER 15 | 100% Conditioned | Central AC | Yes | None | No | Fuel Furnace, 92.5% AFUE | Ducted Heating | Natural Gas Fuel Furnace | None | None | None | No | None | None | None | None | 50000-59999 | 40000-59999 | 40000-59999 | 25 ACH50 | R-13 | None | None | None | Unfinished, Uninsulated | Uninsulated | Wood Stud, Uninsulated | Summer = 0.7, Winter = 0.85 | MISO | 100% LED | 100% Usage | 100% Usage | CR04 | None | EF 17.6 | None | None | None | None | None | None | None | None | None | Cooling Season, 7 days/wk | Left/Right at 15ft | 3 | Southeast | None | 100% | 85% | G26002000 | In metro area, not/partially in principal city | None | None | No | Hour17 | 103 | EF 15.9, 100% Usage | Composition Shingles | Stochastic | 1 | 1 | 2018 | 31 | 12 | 15 | None | MI | Owner | 1 | Medium | Occupied | 1940s | 1940-59 | Natural Gas Standard | Natural Gas | Yes | W K Kellogg | 42.31 | -85.25 | F12 B12 L12 R12 | Single, Clear, Non-metal | 67.9925 | 0.19004 |  | 89.3867 | 0.24984 |  | 37.5131 | 0.10485 |  | 581.7461 | 1.626 |  | 2365.3766 | 6.6114 |  | 0 | 0 |  | 0 | 0 |  | 632.4474 | 1.7677 |  | 0 | 0 | 0 | 0 | 0 | 26.9625 | 0.075363 |  | 16.7051 | 375.131 | 1.0485 |  | 21.9803 | 0.061437 |  | 2043.2915 | 5.7112 |  | 0 | 0 | 0 | 471.2583 | 1.3172 |  | 914.0887 | 2.555 |  | 0 | 0 | 0 | 0 | 1187.2309 | 0 | 0 | 0 | 33226.6395 | 92.8712 |  | 0 | 5677.0797 | 15.8679 |  | 0 | 0 | 0 | 0 |  | 0 | 0 | 0 | 0 | 0 | 47734.8297 | 47734.8297 | 133.4228 |  | 7643.5866 | 7643.5866 | 0 | 40090.9501 | 0 | 1404.5057 | 0 | 9139.9357 | 0 | 3100.7125 | 0 | 9139.9357 | 0 | 2957.1823 | 0 | 9139.9357 | 0 | 3233.4709 | 0 | 9139.9357 | 0 | 10544.4414 | 12240.6482 | 12097.118 | 12373.4066
245426 | 0 | 242.131 | TRUE | 2663 | Non-CBSA East North Central | 5A | 5A | Hour0 | 3 | Cold | None | Standard Efficiency, No usage | East North Central | East North Central | Midwest | In another census Place | Gas, 120% Usage | EnergyStar, 120% Usage | Yes | Electric, 120% Usage | 72F | Yes | 2F | Night Setback -5h | Not Applicable | G2600810 | G2600810, G26001001 | None | None | 20 ft^2 | Fiberglass | None | 2 ft | None | data/cambium/LRMER_MidCase_15_2025start,data/cambium/LRMER_LowRECost_15_2025start,data/cambium/LRMER_95DecarbBy2035_15_2025start,data/cambium/LRMER_LowRECost_25_2025start | kg/MWh,kg/MWh,kg/MWh,kg/MWh | /lib/resources/data/cambium/LRMER_MidCase_15_2025start/RFCMc.csv,/lib/resources/data/cambium/LRMER_LowRECost_15_2025start/RFCMc.csv,/lib/resources/data/cambium/LRMER_95DecarbBy2035_15_2025start/RFCMc.csv,/lib/resources/data/cambium/LRMER_LowRECost_25_2025start/RFCMc.csv | lb/MBtu,lb/MBtu,lb/MBtu,lb/MBtu | 195.9,195.9,195.9,195.9 | 147.3,147.3,147.3,147.3 | 177.8,177.8,177.8,177.8 | LRMER_MidCase_15_2025start,LRMER_LowRECost_15_2025start,LRMER_95DecarbBy2035_15_2025start,LRMER_LowRECost_25_2025start | CO2e,CO2e,CO2e,CO2e | 200.0,200.0,200.0,200.0 | 400%+ | RFCMc | Vented Attic | None | None | None | None | None | Single-Family Detached | Single-Family Detached | Single-Family Detached | 2500-2999 | 2500-3999 | Slab | 2 Car | 2 | 2 | <8 | Vinyl, Light | Brick | No | Natural Gas | 55F | No | 0F | None | No Exterior Use | Uninsulated | 200% Usage | Room AC, EER 12.0 | 20% Conditioned | Room AC | No | None | No | Fuel Wall/Floor Furnace, 68% AFUE | Non-Ducted Heating | Natural Gas Fuel Wall/Floor Furnace | None | None | None | No | None | None | None | None | 140000-159999 | 140000+ | 100000-149999 | 10 ACH50 | R-49 | None | None | None | Unfinished, Uninsulated | 2ft R10 Perimeter, Vertical | Brick, 12-in, 3-wythe, R-11 | Summer = 0.7, Winter = 0.85 | MISO | 100% CFL | 100% Usage | 100% Usage | CR04 | None | None | EF 12, National Average | None | None | None | None | Has Pool | None | 1.0 HP Pump | None | Cooling Season, 7 days/wk | Left/Right at 15ft | 2 | West | None | 200% | 85% | G26001001 | In metro area, not/partially in principal city | None | None | No | Hour17 | 103 | EF 15.9, 100% Usage | Composition Shingles | Stochastic | 1 | 1 | 2018 | 31 | 12 | 15 | None | MI | Owner | 1 | High | Vacant | 2000s | 2000-09 | Natural Gas Premium | Natural Gas | Yes | Grand Rapids Kent C | 42.88 | -85.52 | F30 B30 L30 R30 | Double, Clear, Metal, Air | 0 | 0 |  | 0 | 0 |  | 0 | 0 |  | 0 | 0 |  | 630.3959 | 0.80723 |  | 0 | 0 |  | 319.7405 | 0.40943 |  | 0 | 0 |  | 0 | 0 | 0 | 0 | 0 | 0 | 0 |  | 0 | 0 | 0 |  | 21.9803 | 0.028146 |  | 0 | 0 |  | 0 | 2279.2137 | 0 | 0 | 0 |  | 480.0504 | 0.61471 |  | 0 | 0 | 0 | 0 | 0 | 0 | 0 | 0 | 23663.1443 | 30.3009 |  | 0 | 918.4847 | 1.1761 |  | 0 | 0 | 0 | 0 |  | 0 | 0 | 0 | 0 | 0 | 28312.7169 | 28312.7169 | 36.2547 |  | 3731.0878 | 3731.0878 | 0 | 24581.6291 | 0 | 618.6197 | 0 | 5604.1156 | 0 | 1426.8419 | 0 | 5604.1156 | 0 | 1380.9171 | 0 | 5604.1156 | 0 | 1451.0942 | 0 | 5604.1156 | 0 | 6222.7353 | 7030.9575 | 6985.0327 | 7055.2097
245456 | 0 | 242.131 | TRUE | 1220 | Non-CBSA East North Central | 5A | 5A | Hour9 | 3 | Cold | None | None | East North Central | East North Central | Midwest | Not in a census Place | Electric, 80% Usage | EnergyStar, 80% Usage | Yes | Electric, 80% Usage | 75F | Yes | 5F | Night Setup -5h | Not Applicable | G2600050 | G2600050, G26000900 | None | None | 20 ft^2 | Fiberglass | 20% Leakage, R-4 | 2 ft | None | data/cambium/LRMER_MidCase_15_2025start,data/cambium/LRMER_LowRECost_15_2025start,data/cambium/LRMER_95DecarbBy2035_15_2025start,data/cambium/LRMER_LowRECost_25_2025start | kg/MWh,kg/MWh,kg/MWh,kg/MWh | /lib/resources/data/cambium/LRMER_MidCase_15_2025start/RFCMc.csv,/lib/resources/data/cambium/LRMER_LowRECost_15_2025start/RFCMc.csv,/lib/resources/data/cambium/LRMER_95DecarbBy2035_15_2025start/RFCMc.csv,/lib/resources/data/cambium/LRMER_LowRECost_25_2025start/RFCMc.csv | lb/MBtu,lb/MBtu,lb/MBtu,lb/MBtu | 195.9,195.9,195.9,195.9 | 147.3,147.3,147.3,147.3 | 177.8,177.8,177.8,177.8 | LRMER_MidCase_15_2025start,LRMER_LowRECost_15_2025start,LRMER_95DecarbBy2035_15_2025start,LRMER_LowRECost_25_2025start | CO2e,CO2e,CO2e,CO2e | 200.0,200.0,200.0,200.0 | 300-400% | RFCMc | Vented Attic | None | None | None | None | None | Single-Family Detached | Single-Family Detached | Single-Family Detached | 1000-1499 | 0-1499 | Slab | None | 2 | 2 | <8 | None | Brick | No | Natural Gas | 68F | No | 0F | None | No Exterior Use | Uninsulated | 50% Usage | Room AC, EER 9.8 | 60% Conditioned | Room AC | Yes | None | No | Fuel Furnace, 80% AFUE | Ducted Heating | Natural Gas Fuel Furnace | None | None | None | No | None | None | None | None | 35000-39999 | 20000-39999 | 20000-39999 | 15 ACH50 | R-38 | None | None | None | Unfinished, Uninsulated | Uninsulated | Brick, 12-in, 3-wythe, R-7 | Summer = 0.7, Winter = 0.85 | MISO | 100% Incandescent | 100% Usage | 100% Usage | CR04 | None | None | None | None | None | None | None | None | None | None | None | Cooling Season, 7 days/wk | Left/Right at 15ft | 1 | East | None | 50% | 85% | G26000900 | Not/partially in metro area | None | None | No | Hour17 | 103 | EF 15.9, 100% Usage | Composition Shingles | Stochastic | 1 | 1 | 2018 | 31 | 12 | 15 | None | MI | Owner | 1 | Low | Occupied | 1970s | 1960-79 | Natural Gas Premium | Natural Gas | Yes | Tulip City | 42.75 | -86.1 | F15 B15 L15 R15 | Single, Clear, Metal | 0 | 0 |  | 220.6825 | 0.61683 |  | 12.8951 | 0.036043 |  | 0 | 0 |  | 947.7918 | 2.6492 |  | 0 | 0 |  | 0 | 0 |  | 752.6065 | 2.1036 |  | 0 | 0 | 0 | 0 | 0 | 160.896 | 0.44972 |  | 0 | 1535.3993 | 4.2916 |  | 21.9803 | 0.061437 |  | 769.3116 | 2.1503 |  | 0 | 0 | 0 | 271.6769 | 0.75936 |  | 480.0504 | 1.3418 |  | 0 | 0 | 0 | 0 | 0 | 0 | 0 | 0 | 29685.7548 | 82.9741 |  | 0 | 1429.8938 | 3.9967 |  | 0 | 0 | 0 | 0 |  | 0 | 0 | 0 | 0 | 0 | 36288.646 | 36288.646 | 101.4297 |  | 5172.9975 | 5172.9975 | 0 | 31115.6486 | 0 | 934.6616 | 0 | 7093.7415 | 0 | 2088.1841 | 0 | 7093.7415 | 0 | 1978.7931 | 0 | 7093.7415 | 0 | 2175.7919 | 0 | 7093.7415 | 0 | 8028.4031 | 9181.9256 | 9072.5346 | 9269.5334
245494 | 0 | 242.131 | TRUE | 1220 | Non-CBSA East North Central | 6A | 6A | Hour14 | 3 | Cold | None | Standard Efficiency | East North Central | East North Central | Midwest | Not in a census Place | Electric, 120% Usage | EnergyStar, 120% Usage | Yes | Electric, 120% Usage | 76F | No | 0F | None | Not Applicable | G2600350 | G2600350, G26001200 | None | None | 20 ft^2 | Fiberglass | 0% Leakage, Uninsulated | 2 ft | None | data/cambium/LRMER_MidCase_15_2025start,data/cambium/LRMER_LowRECost_15_2025start,data/cambium/LRMER_95DecarbBy2035_15_2025start,data/cambium/LRMER_LowRECost_25_2025start | kg/MWh,kg/MWh,kg/MWh,kg/MWh | /lib/resources/data/cambium/LRMER_MidCase_15_2025start/RFCMc.csv,/lib/resources/data/cambium/LRMER_LowRECost_15_2025start/RFCMc.csv,/lib/resources/data/cambium/LRMER_95DecarbBy2035_15_2025start/RFCMc.csv,/lib/resources/data/cambium/LRMER_LowRECost_25_2025start/RFCMc.csv | lb/MBtu,lb/MBtu,lb/MBtu,lb/MBtu | 195.9,195.9,195.9,195.9 | 147.3,147.3,147.3,147.3 | 177.8,177.8,177.8,177.8 | LRMER_MidCase_15_2025start,LRMER_LowRECost_15_2025start,LRMER_95DecarbBy2035_15_2025start,LRMER_LowRECost_25_2025start | CO2e,CO2e,CO2e,CO2e | 200.0,200.0,200.0,200.0 | 0-100% | RFCMc | Vented Attic | None | None | None | None | None | Single-Family Detached | Single-Family Detached | Single-Family Detached | 1000-1499 | 0-1499 | Heated Basement | None | 1 | 1 | <8 | None | Brick | No | Natural Gas | 68F | Yes | 12F | Night +1h | No Exterior Use | Uninsulated | 200% Usage | AC, SEER 10 | 100% Conditioned | Central AC | Yes | None | No | Fuel Furnace, 76% AFUE | Ducted Heating | Natural Gas Fuel Furnace | None | None | None | No | None | None | None | None | <10000 | <20000 | <20000 | 20 ACH50 | R-13 | Uninsulated | Uninsulated | Uninsulated | Unfinished, Uninsulated | None | Brick, 12-in, 3-wythe, R-7 | Summer = 0.7, Winter = 0.85 | MISO | 100% CFL | 100% Usage | 100% Usage | CR04 | None | None | None | None | None | None | None | None | None | None | Typical Efficiency | Cooling Season, 7 days/wk | Left/Right at 15ft | 3 | South | None | 200% | 85% | G26001200 | Not/partially in metro area | None | None | No | Hour10 | 103 | EF 17.6, 100% Usage | Metal, Dark | Stochastic | 1 | 1 | 2018 | 31 | 12 | 15 | None | MI | Renter | 1 | High | Occupied | 1970s | 1960-79 | Natural Gas Standard | Natural Gas | Yes | Mount Pleasant Muni | 43.62 | -84.73 | F18 B18 L18 R18 | Double, Low-E, Non-metal, Air, M-Gain | 67.9925 | 0.19004 |  | 629.5167 | 1.7596 |  | 36.6339 | 0.10239 |  | 201.0468 | 0.56194 |  | 1686.0379 | 4.7126 |  | 0 | 0 |  | 0 | 0 |  | 435.7967 | 1.2181 |  | 0 | 0 | 0 | 0 | 0 | 40.1507 | 0.11222 |  | 0 | 491.1871 | 1.3729 |  | 21.9803 | 0.061437 |  | 4086.2899 | 11.4215 |  | 0 | 0 | 0 | 565.6272 | 1.581 |  | 434.0383 | 1.2132 |  | 383.63 | 0 | 0 | 0 | 0 | 0 | 0 | 0 | 18074.8652 | 50.5207 |  | 0 | 9461.2134 | 26.4449 |  | 0 | 0 | 0 | 0 |  | 0 | 0 | 0 | 0 | 0 | 36616.2995 | 36616.2995 | 102.3456 |  | 9080.221 | 9080.221 | 0 | 27536.0785 | 0 | 1638.3688 | 0 | 6277.6617 | 0 | 3661.4634 | 0 | 6277.6617 | 0 | 3474.6872 | 0 | 6277.6617 | 0 | 3810.0085 | 0 | 6277.6617 | 0 | 7916.0305 | 9939.1251 | 9752.3489 | 10087.6702
245496 | 0 | 242.131 | TRUE | 1690 | Non-CBSA East North Central | 5A | 5A | Hour3 | 4 | Cold | None | None | East North Central | East North Central | Midwest | Not in a census Place | Gas, 80% Usage | EnergyStar, 80% Usage | Yes | Electric, 80% Usage | 72F | Yes | 2F | Night Setup -4h | Not Applicable | G2601150 | G2601150, G26003300 | None | None | 20 ft^2 | Fiberglass | 0% Leakage, Uninsulated | 2 ft | None | data/cambium/LRMER_MidCase_15_2025start,data/cambium/LRMER_LowRECost_15_2025start,data/cambium/LRMER_95DecarbBy2035_15_2025start,data/cambium/LRMER_LowRECost_25_2025start | kg/MWh,kg/MWh,kg/MWh,kg/MWh | /lib/resources/data/cambium/LRMER_MidCase_15_2025start/RFCMc.csv,/lib/resources/data/cambium/LRMER_LowRECost_15_2025start/RFCMc.csv,/lib/resources/data/cambium/LRMER_95DecarbBy2035_15_2025start/RFCMc.csv,/lib/resources/data/cambium/LRMER_LowRECost_25_2025start/RFCMc.csv | lb/MBtu,lb/MBtu,lb/MBtu,lb/MBtu | 195.9,195.9,195.9,195.9 | 147.3,147.3,147.3,147.3 | 177.8,177.8,177.8,177.8 | LRMER_MidCase_15_2025start,LRMER_LowRECost_15_2025start,LRMER_95DecarbBy2035_15_2025start,LRMER_LowRECost_25_2025start | CO2e,CO2e,CO2e,CO2e | 200.0,200.0,200.0,200.0 | 400%+ | RFCMc | Vented Attic | None | None | None | None | None | Single-Family Detached | Single-Family Detached | Single-Family Detached | 1500-1999 | 1500-2499 | Heated Basement | 2 Car | 1 | 1 | <8 | Vinyl, Light | Wood Frame | No | Natural Gas | 68F | Yes | 3F | Day +2h | No Exterior Use | Uninsulated | 50% Usage | AC, SEER 10 | 100% Conditioned | Central AC | Yes | None | No | Fuel Furnace, 92.5% AFUE | Ducted Heating | Natural Gas Fuel Furnace | None | None | None | No | None | None | None | None | 140000-159999 | 140000+ | 100000-149999 | 15 ACH50 | R-38 | Uninsulated | Wall R-10, Exterior | R-10, Exterior | Unfinished, Uninsulated | None | Wood Stud, R-11 | Summer = 0.7, Winter = 0.85 | MISO | 100% Incandescent | 100% Usage | 100% Usage | CR04 | None | EF 17.6 | None | None | None | None | None | None | None | None | None | Cooling Season, 7 days/wk | Left/Right at 15ft | 2 | South | None | 50% | 85% | G26003300 | In metro area, not/partially in principal city | None | None | No | Hour20 | 103 | EF 15.9, 100% Usage | Asphalt Shingles, Medium | Stochastic | 1 | 1 | 2018 | 31 | 12 | 15 | None | MI | Owner | 1 | Low | Occupied | 2010s | 2010s | Natural Gas Standard | Natural Gas | Yes | Custer | 41.93 | -83.43 | F15 B15 L15 R15 | Double, Low-E, Non-metal, Air, M-Gain | 0 | 0 |  | 28.721 | 0.057952 |  | 18.7565 | 0.037846 |  | 145.6563 | 0.2939 |  | 1646.7663 | 3.3228 |  | 0 | 0 |  | 0 | 0 |  | 317.1029 | 0.63983 |  | 0 | 0 | 0 | 0 | 0 | 184.6348 | 0.37255 |  | 99.9372 | 1938.9582 | 3.9123 |  | 21.9803 | 0.044351 |  | 955.4117 | 1.9278 |  | 0 | 0 | 0 | 324.4297 | 0.65462 |  | 914.0887 | 1.8444 |  | 0 | 0 | 0 | 0 | 380.1132 | 0 | 0 | 0 | 14474.7801 | 29.2065 |  | 0 | 2827.5497 | 5.7053 |  | 0 | 0 | 0 | 0 |  | 0 | 0 | 0 | 0 | 0 | 24278.3005 | 24278.3005 | 48.9876 |  | 6595.8575 | 6595.8575 | 0 | 17682.443 | 0 | 1193.397 | 0 | 4031.2473 | 0 | 2660.2821 | 0 | 4031.2473 | 0 | 2528.645 | 0 | 4031.2473 | 0 | 2768.7224 | 0 | 4031.2473 | 0 | 5224.6443 | 6691.5294 | 6559.8923 | 6799.9697
245503 | 0 | 242.131 | TRUE | 1138 | Non-CBSA East North Central | 5A | 5A | Hour8 | 2 | Cold | None | Standard Efficiency | East North Central | East North Central | Midwest | MI, Flint | Electric, 80% Usage | Standard, 80% Usage | Yes | Electric, 80% Usage | 68F | Yes | 9F | Day Setup and Night Setback | Double-Loaded Interior | G2600490 | G2600490, G26001703 | None | None | 20 ft^2 | Fiberglass | None | 2 ft | None | data/cambium/LRMER_MidCase_15_2025start,data/cambium/LRMER_LowRECost_15_2025start,data/cambium/LRMER_95DecarbBy2035_15_2025start,data/cambium/LRMER_LowRECost_25_2025start | kg/MWh,kg/MWh,kg/MWh,kg/MWh | /lib/resources/data/cambium/LRMER_MidCase_15_2025start/RFCMc.csv,/lib/resources/data/cambium/LRMER_LowRECost_15_2025start/RFCMc.csv,/lib/resources/data/cambium/LRMER_95DecarbBy2035_15_2025start/RFCMc.csv,/lib/resources/data/cambium/LRMER_LowRECost_25_2025start/RFCMc.csv | lb/MBtu,lb/MBtu,lb/MBtu,lb/MBtu | 195.9,195.9,195.9,195.9 | 147.3,147.3,147.3,147.3 | 177.8,177.8,177.8,177.8 | LRMER_MidCase_15_2025start,LRMER_LowRECost_15_2025start,LRMER_95DecarbBy2035_15_2025start,LRMER_LowRECost_25_2025start | CO2e,CO2e,CO2e,CO2e | 200.0,200.0,200.0,200.0 | 0-100% | RFCMc | None | Left | None | Bottom | 4 | None | 3 or 4 Unit | Multifamily with 2-4 Units | Multi-Family with 2 - 4 Units | 1000-1499 | 0-1499 | Vented Crawlspace | None | 1 | 1 | <8 | None | Brick | No | Electricity | 62F | No | 0F | None | No Exterior Use | Uninsulated | 50% Usage | None | None | None | No | Heating Only | No | Shared Heating | Non-Ducted Heating | Electricity Shared Heating | None | None | Boiler Baseboards Heating Only, Electricity | No | None | None | None | None | <10000 | <20000 | <20000 | 25 ACH50 | None | Uninsulated | Uninsulated | Uninsulated | Finished, R-13 | None | Brick, 12-in, 3-wythe, Uninsulated | Summer = 0.7, Winter = 0.85 | MISO | 100% CFL | 100% Usage | 100% Usage | CR04 | None | None | None | None | None | None | None | None | None | None | None | Cooling Season, 7 days/wk | 27 | 1 | East | None | 50% | 96% | G26001703 | In metro area, principal city | None | None | None | Hour20 | 103 | EF 15.9, 100% Usage | Asphalt Shingles, Medium | Stochastic | 1 | 1 | 2018 | 31 | 12 | 15 | None | MI | Renter | 1 | Low | Occupied | 1960s | 1960-79 | Electric Premium | Electricity | No | Flint Bishop Intl | 42.97 | -83.75 | F12 B12 L12 R12 | Single, Clear, Metal | 67.9925 | 0.20374 |  | 441.9512 | 1.3243 |  | 16.412 | 0.049178 |  | 0 | 0 |  | 0 | 0 |  | 0 | 0 |  | 0 | 0 |  | 112.2462 | 0.33634 |  | 0 | 14679.9299 | 0 | 0 | 892.6945 | 39.2715 | 0.11768 |  | 0 | 468.6206 | 1.4042 |  | 16.412 | 0.049178 |  | 715.9726 | 2.1454 |  | 0 | 0 | 0 | 277.5383 | 0.83164 |  | 480.0504 | 1.4385 |  | 0 | 0 | 0 | 0 | 0 | 0 | 0 | 0 | 0 | 0 |  | 0 | 0 | 0 |  | 0 | 0 | 0 | 0 |  | 0 | 0 | 0 | 0 | 0 | 18209.0917 | 18209.0917 | 54.5633 |  | 18209.0917 | 18209.0917 | 0 | 0 | 0 | 3314.0212 | 0 | 0 | 0 | 7484.1095 | 0 | 0 | 0 | 6879.6196 | 0 | 0 | 0 | 7837.8625 | 0 | 0 | 0 | 3314.0212 | 7484.1095 | 6879.6196 | 7837.8625
245519 | 0 | 242.131 | TRUE | 885 | CBSA Detroit-Warren-Dearborn, MI | 5A | 5A | Hour20 | 3 | Cold | None | Standard Efficiency | East North Central | East North Central | Midwest | MI, Warren | Electric, 100% Usage | Standard, 100% Usage | Yes | Gas, 100% Usage | 68F | No | 0F | None | Not Applicable | G2600990 | G2600990, G26003006 | None | 318 Rated kWh, 100% Usage | 20 ft^2 | Fiberglass | 0% Leakage, Uninsulated | 2 ft | None | data/cambium/LRMER_MidCase_15_2025start,data/cambium/LRMER_LowRECost_15_2025start,data/cambium/LRMER_95DecarbBy2035_15_2025start,data/cambium/LRMER_LowRECost_25_2025start | kg/MWh,kg/MWh,kg/MWh,kg/MWh | /lib/resources/data/cambium/LRMER_MidCase_15_2025start/RFCMc.csv,/lib/resources/data/cambium/LRMER_LowRECost_15_2025start/RFCMc.csv,/lib/resources/data/cambium/LRMER_95DecarbBy2035_15_2025start/RFCMc.csv,/lib/resources/data/cambium/LRMER_LowRECost_25_2025start/RFCMc.csv | lb/MBtu,lb/MBtu,lb/MBtu,lb/MBtu | 195.9,195.9,195.9,195.9 | 147.3,147.3,147.3,147.3 | 177.8,177.8,177.8,177.8 | LRMER_MidCase_15_2025start,LRMER_LowRECost_15_2025start,LRMER_95DecarbBy2035_15_2025start,LRMER_LowRECost_25_2025start | CO2e,CO2e,CO2e,CO2e | 200.0,200.0,200.0,200.0 | 200-300% | RFCMc | Vented Attic | None | None | None | None | None | Single-Family Detached | Single-Family Detached | Single-Family Detached | 750-999 | 0-1499 | Heated Basement | None | 1 | 1 | <8 | Brick, Medium/Dark | Wood Frame | No | Natural Gas | 68F | Yes | 6F | Night -2h | No Exterior Use | Uninsulated | 100% Usage | Room AC, EER 10.7 | 40% Conditioned | Room AC | Yes | None | No | Fuel Furnace, 80% AFUE | Ducted Heating | Natural Gas Fuel Furnace | None | None | None | No | None | None | None | None | 35000-39999 | 20000-39999 | 20000-39999 | 40 ACH50 | R-13 | Uninsulated | Uninsulated | Uninsulated | Unfinished, Uninsulated | None | Wood Stud, Uninsulated | Summer = 0.7, Winter = 0.85 | MISO | 100% Incandescent | 100% Usage | 100% Usage | CR04 | None | None | EF 12, National Average | None | None | None | None | None | None | None | None | Cooling Season, 7 days/wk | Left/Right at 15ft | 1 | West | None | 100% | 85% | G26003006 | In metro area, not/partially in principal city | None | None | No | Hour11 | 103 | EF 17.6, 100% Usage | Composition Shingles | Stochastic | 1 | 1 | 2018 | 31 | 12 | 15 | None | MI | Owner | 1 | Medium | Occupied | 1950s | 1940-59 | Natural Gas Standard | Natural Gas | Yes | Selfridge Angb | 42.6 | -82.83 | F12 B12 L12 R12 | Single, Clear, Non-metal | 67.9925 | 0.26198 |  | 525.7695 | 2.0258 |  | 19.6358 | 0.075659 |  | 0 | 0 |  | 1104.8779 | 4.2572 |  | 60.3726 | 0.23262 |  | 319.7405 | 1.232 |  | 663.2198 | 2.5555 |  | 0 | 0 | 0 | 0 | 0 | 144.191 | 0.55558 |  | 0 | 1247.8966 | 4.8083 |  | 21.9803 | 0.084693 |  | 1453.0464 | 5.5987 |  | 0 | 0 | 0 | 23.1526 | 0.08921 |  | 434.0383 | 1.6724 |  | 0 | 0 | 0 | 0 | 0 | 0 | 0 | 0 | 26261.2194 | 101.1873 |  | 0 | 3084.573 | 11.8852 |  | 0 | 0 | 679.6318 | 2.6187 |  | 0 | 0 | 0 | 0 | 0 | 36111.6311 | 36111.6311 | 139.142 |  | 6085.9138 | 6085.9138 | 0 | 30025.4242 | 0 | 1095.0105 | 0 | 6845.2101 | 0 | 2451.1197 | 0 | 6845.2101 | 0 | 2321.1573 | 0 | 6845.2101 | 0 | 2557.4123 | 0 | 6845.2101 | 0 | 7940.2206 | 9296.3298 | 9166.3674 | 9402.6224
245524 | 0 | 242.131 | TRUE | 8194 | CBSA Detroit-Warren-Dearborn, MI | 5A | 5A | Hour21 | 3 | Cold | None | Standard Efficiency | East North Central | East North Central | Midwest | Not in a census Place | Electric, 100% Usage | EnergyStar, 100% Usage | Yes | Electric, 100% Usage | 80F | No | 0F | None | Not Applicable | G2600930 | G2600930, G26002800 | None | 290 Rated kWh, 100% Usage | 20 ft^2 | Fiberglass | 0% Leakage, Uninsulated | 2 ft | None | data/cambium/LRMER_MidCase_15_2025start,data/cambium/LRMER_LowRECost_15_2025start,data/cambium/LRMER_95DecarbBy2035_15_2025start,data/cambium/LRMER_LowRECost_25_2025start | kg/MWh,kg/MWh,kg/MWh,kg/MWh | /lib/resources/data/cambium/LRMER_MidCase_15_2025start/RFCMc.csv,/lib/resources/data/cambium/LRMER_LowRECost_15_2025start/RFCMc.csv,/lib/resources/data/cambium/LRMER_95DecarbBy2035_15_2025start/RFCMc.csv,/lib/resources/data/cambium/LRMER_LowRECost_25_2025start/RFCMc.csv | lb/MBtu,lb/MBtu,lb/MBtu,lb/MBtu | 195.9,195.9,195.9,195.9 | 147.3,147.3,147.3,147.3 | 177.8,177.8,177.8,177.8 | LRMER_MidCase_15_2025start,LRMER_LowRECost_15_2025start,LRMER_95DecarbBy2035_15_2025start,LRMER_LowRECost_25_2025start | CO2e,CO2e,CO2e,CO2e | 200.0,200.0,200.0,200.0 | 400%+ | RFCMc | Vented Attic | None | None | None | None | None | Single-Family Detached | Single-Family Detached | Single-Family Detached | 4000+ | 4000+ | Heated Basement | 3 Car | 2 | 2 | <8 | Wood, Medium/Dark | Wood Frame | No | Propane | 75F | Yes | 3F | Night +4h | No Exterior Use | Uninsulated | 100% Usage | AC, SEER 13 | 100% Conditioned | Central AC | Yes | None | No | Fuel Furnace, 80% AFUE | Ducted Heating | Propane Fuel Furnace | None | None | None | No | None | None | None | None | 200000+ | 140000+ | 150000+ | 4 ACH50 | R-30 | Uninsulated | Wall R-10, Exterior | R-10, Exterior | Unfinished, Uninsulated | None | Wood Stud, R-19 | Summer = 0.7, Winter = 0.85 | MISO | 100% Incandescent | 100% Usage | 100% Usage | CR04 | None | None | EF 12, National Average | None | None | None | None | None | None | None | None | Cooling Season, 7 days/wk | Left/Right at 15ft | 3 | South | None | 100% | 85% | G26002800 | In metro area, not/partially in principal city | None | None | No | Hour13 | 103 | EF 15.9, 100% Usage | Composition Shingles | Stochastic | 1 | 1 | 2018 | 31 | 12 | 15 | None | MI | Owner | 1 | Medium | Occupied | 1990s | 1980-99 | Propane Standard | Propane | Yes | Livingston Co | 42.63 | -83.98 | F6 B6 L6 R6 | Single, Clear, Non-metal | 67.9925 | 0.028296 |  | 524.5972 | 0.21832 |  | 30.7725 | 0.012806 |  | 176.7219 | 0.073544 |  | 1089.6382 | 0.45346 |  | 125.7275 | 0.052323 |  | 319.7405 | 0.13306 |  | 1297.1326 | 0.53981 |  | 0 | 0 | 0 | 0 | 0 | 509.6506 | 0.2121 |  | 99.9372 | 7521.9621 | 3.1303 |  | 21.9803 | 0.0091473 |  | 3821.6468 | 1.5904 |  | 0 | 0 | 0 | 471.2583 | 0.19612 |  | 480.0504 | 0.19978 |  | 0 | 0 | 0 | 0 | 0 | 0 | 0 | 0 | 0 | 0 |  | 0 | 0 | 0 |  | 0 | 0 | 0 | 0 |  | 0 | 0 | 50760.4955 | 5478.3775 | 0 | 72797.3884 | 72797.3884 | 30.2952 |  | 16558.5155 | 16558.5155 | 0 | 0 | 56238.873 | 2972.9093 | 0 | 0 | 15476.0686 | 6674.2983 | 0 | 0 | 15476.0686 | 6280.596 | 0 | 0 | 15476.0686 | 7009.2377 | 0 | 0 | 15476.0686 | 18448.9779 | 22150.3669 | 21756.6646 | 22485.3063
245568 | 0 | 242.131 | TRUE | 853 | CBSA Detroit-Warren-Dearborn, MI | 5A | 5A | Hour9 | 1 | Cold | None | None | East North Central | East North Central | Midwest | Not in a census Place | None | None | None | Electric, 100% Usage | 72F | No | 0F | None | Double-Loaded Interior | G2601630 | G2601630, G26003202 | None | 318 Rated kWh, 100% Usage | 20 ft^2 | Fiberglass | None | 2 ft | None | data/cambium/LRMER_MidCase_15_2025start,data/cambium/LRMER_LowRECost_15_2025start,data/cambium/LRMER_95DecarbBy2035_15_2025start,data/cambium/LRMER_LowRECost_25_2025start | kg/MWh,kg/MWh,kg/MWh,kg/MWh | /lib/resources/data/cambium/LRMER_MidCase_15_2025start/RFCMc.csv,/lib/resources/data/cambium/LRMER_LowRECost_15_2025start/RFCMc.csv,/lib/resources/data/cambium/LRMER_95DecarbBy2035_15_2025start/RFCMc.csv,/lib/resources/data/cambium/LRMER_LowRECost_25_2025start/RFCMc.csv | lb/MBtu,lb/MBtu,lb/MBtu,lb/MBtu | 195.9,195.9,195.9,195.9 | 147.3,147.3,147.3,147.3 | 177.8,177.8,177.8,177.8 | LRMER_MidCase_15_2025start,LRMER_LowRECost_15_2025start,LRMER_95DecarbBy2035_15_2025start,LRMER_LowRECost_25_2025start | CO2e,CO2e,CO2e,CO2e | 200.0,200.0,200.0,200.0 | 100-150% | RFCMc | None | Left | None | Middle | 183 | None | 50 or more Unit | Multifamily with 5+ units, 8+ stories | Multi-Family with 5+ Units | 750-999 | 0-1499 | Vented Crawlspace | None | 9 | 4+ | 8+ | Aluminum, Light | Steel Frame | No | Natural Gas | 70F | Yes | 3F | Day -2h | No Exterior Use | Uninsulated | 100% Usage | Room AC, EER 12.0 | 20% Conditioned | Room AC | No | Heating Only | No | Shared Heating | Non-Ducted Heating | Natural Gas Shared Heating | None | None | Boiler Baseboards Heating Only, Natural Gas | No | None | None | None | None | 20000-24999 | 20000-39999 | 20000-39999 | 5 ACH50 | None | Uninsulated | Uninsulated | Uninsulated | Finished, R-38 | None | Wood Stud, Uninsulated | Summer = 0.7, Winter = 0.85 | MISO | 100% CFL | 100% Usage | 100% Usage | CR04 | None | None | None | None | None | None | None | None | None | None | None | Cooling Season, 7 days/wk | 12 | 2 | East | None | 100% | 89% | G26003202 | In metro area, not/partially in principal city | None | None | None | Hour11 | 103 | EF 17.6, 100% Usage | Asphalt Shingles, Medium | Stochastic | 1 | 1 | 2018 | 31 | 12 | 15 | None | MI | Renter | 1 | Medium | Occupied | 1960s | 1960-79 | Natural Gas Standard | Natural Gas | No | Detroit Metropolita | 42.22 | -83.35 | F30 B30 L30 R30 | Double, Clear, Non-metal, Air | 0 | 0 |  | 0 | 0 |  | 0 | 0 |  | 0 | 0 |  | 250.2827 | 1.0005 |  | 88.5075 | 0.35382 |  | 0 | 0 |  | 122.2106 | 0.48856 |  | 0 | 0 | 0 | 0 | 0 | 35.7547 | 0.14293 |  | 0 | 390.3707 | 1.5606 |  | 16.412 | 0.065609 |  | 1395.0183 | 5.5768 |  | 0 | 0 | 0 | 389.4915 | 1.5571 |  | 434.0383 | 1.7351 |  | 0 | 0 | 0 | 0 | 0 | 0 | 0 | 0 | 7016.4145 | 28.0492 |  | 0 | 3840.6964 | 15.3538 |  | 0 | 0 | 0 | 0 |  | 0 | 0 | 0 | 0 | 0 | 13979.49 | 13979.49 | 55.8852 |  | 3122.3792 | 3122.3792 | 0 | 10857.1109 | 0 | 554.1071 | 0 | 2475.2195 | 0 | 1254.3947 | 0 | 2475.2195 | 0 | 1183.5309 | 0 | 2475.2195 | 0 | 1304.9431 | 0 | 2475.2195 | 0 | 3029.3266 | 3729.6143 | 3658.7504 | 3780.1626
245586 | 0 | 242.131 | TRUE | 2176 | Non-CBSA East North Central | 5A | 5A | Hour2 | 3 | Cold | None | Standard Efficiency | East North Central | East North Central | Midwest | In another census Place | Electric, 80% Usage | Standard, 80% Usage | Yes | Propane, 80% Usage | 68F | No | 0F | None | Not Applicable | G2601590 | G2601590, G26002300 | None | 318 Rated kWh, 80% Usage | 20 ft^2 | Fiberglass | 10% Leakage, Uninsulated | 2 ft | None | data/cambium/LRMER_MidCase_15_2025start,data/cambium/LRMER_LowRECost_15_2025start,data/cambium/LRMER_95DecarbBy2035_15_2025start,data/cambium/LRMER_LowRECost_25_2025start | kg/MWh,kg/MWh,kg/MWh,kg/MWh | /lib/resources/data/cambium/LRMER_MidCase_15_2025start/RFCMc.csv,/lib/resources/data/cambium/LRMER_LowRECost_15_2025start/RFCMc.csv,/lib/resources/data/cambium/LRMER_95DecarbBy2035_15_2025start/RFCMc.csv,/lib/resources/data/cambium/LRMER_LowRECost_25_2025start/RFCMc.csv | lb/MBtu,lb/MBtu,lb/MBtu,lb/MBtu | 195.9,195.9,195.9,195.9 | 147.3,147.3,147.3,147.3 | 177.8,177.8,177.8,177.8 | LRMER_MidCase_15_2025start,LRMER_LowRECost_15_2025start,LRMER_95DecarbBy2035_15_2025start,LRMER_LowRECost_25_2025start | CO2e,CO2e,CO2e,CO2e | 200.0,200.0,200.0,200.0 | 150-200% | RFCMc | Vented Attic | None | None | None | None | None | Single-Family Detached | Single-Family Detached | Single-Family Detached | 2000-2499 | 1500-2499 | Vented Crawlspace | None | 1 | 1 | <8 | None | Brick | No | Propane | 68F | Yes | 3F | Day and Night -1h | No Exterior Use | Uninsulated | 50% Usage | AC, SEER 13 | 100% Conditioned | Central AC | Yes | None | No | Fuel Furnace, 80% AFUE | Ducted Heating | Propane Fuel Furnace | None | None | None | No | None | None | None | None | 15000-19999 | <20000 | <20000 | 15 ACH50 | R-38 | Ceiling R-13 | Uninsulated | Uninsulated | Unfinished, Uninsulated | None | Brick, 12-in, 3-wythe, R-11 | Summer = 0.7, Winter = 0.85 | PJM | 100% Incandescent | 100% Usage | 100% Usage | CR04 | None | None | EF 12, National Average | None | None | None | None | None | None | None | None | Cooling Season, 7 days/wk | Left/Right at 15ft | 1 | North | None | 50% | 85% | G26002300 | In metro area, not/partially in principal city | None | None | No | Hour7 | 104 | EF 10.2, 100% Usage | Composition Shingles | Stochastic | 1 | 1 | 2018 | 31 | 12 | 15 | None | MI | Owner | 1 | Low | Occupied | 1990s | 1980-99 | Propane Standard | Propane | Yes | Southwest Michigan | 42.13 | -86.42 | F9 B9 L9 R9 | Double, Clear, Metal, Air | 67.9925 | 0.10655 |  | 420.557 | 0.65905 |  | 15.8258 | 0.024801 |  | 245.5936 | 0.38487 |  | 3030.0618 | 4.7484 |  | 48.3567 | 0.07578 |  | 319.7405 | 0.50106 |  | 792.7572 | 1.2423 |  | 0 | 0 | 0 | 0 | 0 | 208.6666 | 0.327 |  | 0 | 2355.9983 | 3.6921 |  | 21.9803 | 0.034445 |  | 891.2291 | 1.3966 |  | 0 | 0 | 0 | 18.4635 | 0.028934 |  | 890.9361 | 1.3962 |  | 0 | 0 | 0 | 0 | 0 | 0 | 0 | 0 | 0 | 0 |  | 0 | 0 | 0 |  | 0 | 0 | 0 | 0 |  | 0 | 0 | 31319.0399 | 2371.5311 | 543.9399 | 43562.3769 | 43562.3769 | 68.2664 |  | 9328.1591 | 9328.1591 | 0 | 0 | 34234.2178 | 1719.5025 | 0 | 0 | 9420.7234 | 3798.6987 | 0 | 0 | 9420.7234 | 3612.0114 | 0 | 0 | 9420.7234 | 3972.9806 | 0 | 0 | 9420.7234 | 11140.2259 | 13219.4221 | 13032.7348 | 13393.7041
245599 | 0 | 242.131 | TRUE | 1690 | CBSA Detroit-Warren-Dearborn, MI | 5A | 5A | Hour2 | 3 | Cold | None | None | East North Central | East North Central | Midwest | Not in a census Place | Electric, 80% Usage | Standard, 80% Usage | Yes | Electric, 80% Usage | 75F | Yes | 5F | Night Setup -2h | Not Applicable | G2601630 | G2601630, G26003206 | None | None | 20 ft^2 | Fiberglass | 0% Leakage, Uninsulated | 2 ft | None | data/cambium/LRMER_MidCase_15_2025start,data/cambium/LRMER_LowRECost_15_2025start,data/cambium/LRMER_95DecarbBy2035_15_2025start,data/cambium/LRMER_LowRECost_25_2025start | kg/MWh,kg/MWh,kg/MWh,kg/MWh | /lib/resources/data/cambium/LRMER_MidCase_15_2025start/RFCMc.csv,/lib/resources/data/cambium/LRMER_LowRECost_15_2025start/RFCMc.csv,/lib/resources/data/cambium/LRMER_95DecarbBy2035_15_2025start/RFCMc.csv,/lib/resources/data/cambium/LRMER_LowRECost_25_2025start/RFCMc.csv | lb/MBtu,lb/MBtu,lb/MBtu,lb/MBtu | 195.9,195.9,195.9,195.9 | 147.3,147.3,147.3,147.3 | 177.8,177.8,177.8,177.8 | LRMER_MidCase_15_2025start,LRMER_LowRECost_15_2025start,LRMER_95DecarbBy2035_15_2025start,LRMER_LowRECost_25_2025start | CO2e,CO2e,CO2e,CO2e | 200.0,200.0,200.0,200.0 | 300-400% | RFCMc | Vented Attic | None | None | None | None | None | Single-Family Detached | Single-Family Detached | Single-Family Detached | 1500-1999 | 1500-2499 | Heated Basement | 2 Car | 1 | 1 | <8 | None | Brick | No | Natural Gas | 70F | Yes | 3F | Day and Night +2h | No Exterior Use | Uninsulated | 50% Usage | Room AC, EER 10.7 | 20% Conditioned | Room AC | Yes | None | No | Fuel Furnace, 80% AFUE | Ducted Heating | Natural Gas Fuel Furnace | None | None | None | No | None | None | None | None | 40000-44999 | 40000-59999 | 40000-59999 | 30 ACH50 | R-13 | Uninsulated | Uninsulated | Uninsulated | Unfinished, Uninsulated | None | Brick, 12-in, 3-wythe, Uninsulated | Summer = 0.7, Winter = 0.85 | MISO | 100% LED | 100% Usage | 100% Usage | CR04 | None | EF 17.6 | None | Gas Fireplace | None | None | Gas | Has Pool | None | 1.0 HP Pump | None | Cooling Season, 7 days/wk | Left/Right at 15ft | 1 | South | None | 50% | 85% | G26003206 | In metro area, not/partially in principal city | None | None | No | Hour10 | 103 | EF 17.6, 100% Usage | Composition Shingles | Stochastic | 1 | 1 | 2018 | 31 | 12 | 15 | None | MI | Owner | 1 | Low | Occupied | 1960s | 1960-79 | Natural Gas Standard | Natural Gas | Yes | Detroit Metropolita | 42.22 | -83.35 | F9 B9 L9 R9 | Single, Clear, Non-metal | 0 | 0 |  | 420.557 | 0.84858 |  | 15.8258 | 0.031933 |  | 0 | 0 |  | 356.9606 | 0.72026 |  | 0 | 0 |  | 0 | 0 |  | 1009.0437 | 2.036 |  | 0 | 0 | 0 | 744.6936 | 0 | 30.7725 | 0.062091 |  | 16.7051 | 473.6028 | 0.95561 |  | 21.9803 | 0.044351 |  | 829.0981 | 1.6729 |  | 0 | 1672.8497 | 0 | 271.6769 | 0.54818 |  | 868.0765 | 1.7516 |  | 0 | 0 | 0 | 0 | 0 | 1318.8198 | 0 | 0 | 39863.82 | 80.4353 |  | 1711.535 | 2168.4328 | 4.3754 |  | 0 | 0 | 0 | 0 |  | 0 | 0 | 0 | 0 | 0 | 51793.8641 | 51793.8641 | 104.5071 |  | 6731.5494 | 6731.5494 | 0 | 45062.3147 | 0 | 1162.149 | 0 | 10273.2721 | 0 | 2653.8796 | 0 | 10273.2721 | 0 | 2517.5878 | 0 | 10273.2721 | 0 | 2741.3109 | 0 | 10273.2721 | 0 | 11435.4211 | 12927.1517 | 12790.8599 | 13014.583
245618 | 0 | 242.131 | TRUE | 1202 | Non-CBSA East North Central | 5A | 5A | Hour21 | 2 | Cold | None | Standard Efficiency | East North Central | East North Central | Midwest | Not in a census Place | Electric, 80% Usage | EnergyStar, 80% Usage | Yes | Gas, 80% Usage | 68F | No | 0F | None | Not Applicable | G2601610 | G2601610, G26002701 | None | None | 20 ft^2 | Fiberglass | 20% Leakage, R-4 | 2 ft | None | data/cambium/LRMER_MidCase_15_2025start,data/cambium/LRMER_LowRECost_15_2025start,data/cambium/LRMER_95DecarbBy2035_15_2025start,data/cambium/LRMER_LowRECost_25_2025start | kg/MWh,kg/MWh,kg/MWh,kg/MWh | /lib/resources/data/cambium/LRMER_MidCase_15_2025start/RFCMc.csv,/lib/resources/data/cambium/LRMER_LowRECost_15_2025start/RFCMc.csv,/lib/resources/data/cambium/LRMER_95DecarbBy2035_15_2025start/RFCMc.csv,/lib/resources/data/cambium/LRMER_LowRECost_25_2025start/RFCMc.csv | lb/MBtu,lb/MBtu,lb/MBtu,lb/MBtu | 195.9,195.9,195.9,195.9 | 147.3,147.3,147.3,147.3 | 177.8,177.8,177.8,177.8 | LRMER_MidCase_15_2025start,LRMER_LowRECost_15_2025start,LRMER_95DecarbBy2035_15_2025start,LRMER_LowRECost_25_2025start | CO2e,CO2e,CO2e,CO2e | 200.0,200.0,200.0,200.0 | 300-400% | RFCMc | Vented Attic | None | Right | None | None | 6 | Single-Family Attached | Single-Family Attached | Single-Family Attached | 1000-1499 | 0-1499 | Slab | None | 2 | 2 | <8 | None | Brick | No | Natural Gas | 68F | No | 0F | None | No Exterior Use | Uninsulated | 50% Usage | AC, SEER 10 | 100% Conditioned | Central AC | Yes | None | No | Fuel Furnace, 76% AFUE | Ducted Heating | Natural Gas Fuel Furnace | None | None | None | No | None | None | None | None | 45000-49999 | 40000-59999 | 40000-59999 | 6 ACH50 | R-38 | None | None | None | Unfinished, Uninsulated | 2ft R10 Perimeter, Vertical | Brick, 12-in, 3-wythe, R-11 | Summer = 0.7, Winter = 0.85 | MISO | 100% LED | 100% Usage | 100% Usage | CR04 | None | None | None | None | None | None | None | None | None | None | Typical Efficiency | Cooling Season, 7 days/wk | 27 | 1 | West | None | 50% | 104% | G26002701 | In metro area, not/partially in principal city | None | None | No | Hour11 | 103 | EF 17.6, 100% Usage | Asphalt Shingles, Medium | Stochastic | 1 | 1 | 2018 | 31 | 12 | 15 | None | MI | Owner | 1 | Low | Occupied | 1990s | 1980-99 | Natural Gas Standard | Natural Gas | Yes | Ann Arbor Municipal | 42.22 | -83.75 | F18 B18 L18 R18 | Single, Clear, Metal | 67.9925 | 0.19289 |  | 231.8192 | 0.65766 |  | 13.4813 | 0.038246 |  | 720.0756 | 2.0428 |  | 3088.0899 | 8.7607 |  | 0 | 0 |  | 0 | 0 |  | 285.7443 | 0.81064 |  | 0 | 0 | 0 | 0 | 0 | 26.6695 | 0.07566 |  | 0 | 371.321 | 1.0534 |  | 16.412 | 0.04656 |  | 896.7975 | 2.5442 |  | 0 | 0 | 0 | 19.0496 | 0.054043 |  | 434.0383 | 1.2313 |  | 276.366 | 0 | 0 | 0 | 0 | 0 | 0 | 0 | 19633.4171 | 55.6988 |  | 0 | 2275.1107 | 6.4543 |  | 0 | 0 | 555.9558 | 1.5772 |  | 0 | 0 | 0 | 0 | 0 | 28912.3403 | 28912.3403 | 82.0225 |  | 6447.8566 | 6447.8566 | 0 | 22464.4837 | 0 | 1149.4221 | 0 | 5121.4166 | 0 | 2555.7177 | 0 | 5121.4166 | 0 | 2473.8697 | 0 | 5121.4166 | 0 | 2631.5751 | 0 | 5121.4166 | 0 | 6270.8388 | 7677.1343 | 7595.2863 | 7752.9918
245623 | 0 | 242.131 | TRUE | 2663 | CBSA Detroit-Warren-Dearborn, MI | 5A | 5A | Hour21 | 5 | Cold | None | Standard Efficiency | East North Central | East North Central | Midwest | Not in a census Place | Gas, 120% Usage | EnergyStar, 120% Usage | Yes | Gas, 120% Usage | 75F | Yes | 2F | Day Setup and Night Setback +2h | Not Applicable | G2601630 | G2601630, G26003201 | None | None | 20 ft^2 | Fiberglass | 0% Leakage, Uninsulated | 2 ft | None | data/cambium/LRMER_MidCase_15_2025start,data/cambium/LRMER_LowRECost_15_2025start,data/cambium/LRMER_95DecarbBy2035_15_2025start,data/cambium/LRMER_LowRECost_25_2025start | kg/MWh,kg/MWh,kg/MWh,kg/MWh | /lib/resources/data/cambium/LRMER_MidCase_15_2025start/RFCMc.csv,/lib/resources/data/cambium/LRMER_LowRECost_15_2025start/RFCMc.csv,/lib/resources/data/cambium/LRMER_95DecarbBy2035_15_2025start/RFCMc.csv,/lib/resources/data/cambium/LRMER_LowRECost_25_2025start/RFCMc.csv | lb/MBtu,lb/MBtu,lb/MBtu,lb/MBtu | 195.9,195.9,195.9,195.9 | 147.3,147.3,147.3,147.3 | 177.8,177.8,177.8,177.8 | LRMER_MidCase_15_2025start,LRMER_LowRECost_15_2025start,LRMER_95DecarbBy2035_15_2025start,LRMER_LowRECost_25_2025start | CO2e,CO2e,CO2e,CO2e | 200.0,200.0,200.0,200.0 | 400%+ | RFCMc | Vented Attic | None | None | None | None | None | Single-Family Detached | Single-Family Detached | Single-Family Detached | 2500-2999 | 2500-3999 | Heated Basement | 2 Car | 2 | 2 | <8 | None | Brick | No | Natural Gas | 68F | Yes | 3F | Day and Night -1h | No Exterior Use | Uninsulated | 200% Usage | AC, SEER 15 | 100% Conditioned | Central AC | Yes | None | No | Fuel Furnace, 80% AFUE | Ducted Heating | Natural Gas Fuel Furnace | None | None | None | No | None | None | None | None | 200000+ | 140000+ | 150000+ | 10 ACH50 | R-30 | Uninsulated | Wall R-5, Exterior | R-5, Exterior | Unfinished, Uninsulated | None | Brick, 12-in, 3-wythe, R-15 | Summer = 0.7, Winter = 0.85 | MISO | 100% CFL | 100% Usage | 100% Usage | CR04 | None | EF 6.7 | EF 12, National Average | None | None | None | None | None | None | None | None | Cooling Season, 7 days/wk | Left/Right at 15ft | 2 | West | None | 200% | 85% | G26003201 | In metro area, not/partially in principal city | None | None | No | Hour12 | 103 | EF 17.6, 100% Usage | Slate | Stochastic | 1 | 1 | 2018 | 31 | 12 | 15 | None | MI | Owner | 1 | High | Occupied | 1990s | 1980-99 | Natural Gas Standard | Natural Gas | Yes | Detroit Metropolita | 42.22 | -83.35 | F12 B12 L12 R12 | Single, Clear, Non-metal | 67.9925 | 0.087065 |  | 42.7884 | 0.054791 |  | 28.1348 | 0.036027 |  | 291.8988 | 0.37378 |  | 1731.4639 | 2.2172 |  | 0 | 0 |  | 319.7405 | 0.40943 |  | 668.4951 | 0.85602 |  | 0 | 0 | 0 | 0 | 0 | 58.3211 | 0.074681 |  | 24.911 | 887.4192 | 1.1363 |  | 27.2556 | 0.034901 |  | 4317.523 | 5.5286 |  | 0 | 0 | 0 | 33.4101 | 0.042782 |  | 1790.0781 | 2.2922 |  | 0 | 0 | 0 | 0 | 570.3163 | 0 | 0 | 0 | 26390.7568 | 33.7936 |  | 0 | 6652.4202 | 8.5185 |  | 0 | 0 | 976.2197 | 1.2501 |  | 0 | 0 | 0 | 0 | 0 | 44879.1452 | 44879.1452 | 57.4682 |  | 10289.7253 | 10289.7253 | 0 | 34589.42 | 0 | 1884.8732 | 0 | 7885.6984 | 0 | 4210.6236 | 0 | 7885.6984 | 0 | 3971.3958 | 0 | 7885.6984 | 0 | 4373.6352 | 0 | 7885.6984 | 0 | 9770.5715 | 12096.3219 | 11857.0942 | 12259.3335
245648 | 0 | 242.131 | TRUE | 1690 | Non-CBSA East North Central | 6A | 6A | Hour20 | 3 | Cold | None | Standard Efficiency | East North Central | East North Central | Midwest | Not in a census Place | Electric, 100% Usage | EnergyStar, 100% Usage | Yes | Gas, 100% Usage | 75F | No | 0F | None | Not Applicable | G2600550 | G2600550, G26000500 | None | 318 Rated kWh, 100% Usage | 20 ft^2 | Fiberglass | 0% Leakage, Uninsulated | 2 ft | None | data/cambium/LRMER_MidCase_15_2025start,data/cambium/LRMER_LowRECost_15_2025start,data/cambium/LRMER_95DecarbBy2035_15_2025start,data/cambium/LRMER_LowRECost_25_2025start | kg/MWh,kg/MWh,kg/MWh,kg/MWh | /lib/resources/data/cambium/LRMER_MidCase_15_2025start/RFCMc.csv,/lib/resources/data/cambium/LRMER_LowRECost_15_2025start/RFCMc.csv,/lib/resources/data/cambium/LRMER_95DecarbBy2035_15_2025start/RFCMc.csv,/lib/resources/data/cambium/LRMER_LowRECost_25_2025start/RFCMc.csv | lb/MBtu,lb/MBtu,lb/MBtu,lb/MBtu | 195.9,195.9,195.9,195.9 | 147.3,147.3,147.3,147.3 | 177.8,177.8,177.8,177.8 | LRMER_MidCase_15_2025start,LRMER_LowRECost_15_2025start,LRMER_95DecarbBy2035_15_2025start,LRMER_LowRECost_25_2025start | CO2e,CO2e,CO2e,CO2e | 200.0,200.0,200.0,200.0 | 300-400% | RFCMc | Vented Attic | None | None | None | None | None | Single-Family Detached | Single-Family Detached | Single-Family Detached | 1500-1999 | 1500-2499 | Heated Basement | 2 Car | 1 | 1 | <8 | Wood, Medium/Dark | Wood Frame | No | Natural Gas | 67F | Yes | 3F | Night +3h | No Exterior Use | Uninsulated | 100% Usage | AC, SEER 13 | 100% Conditioned | Central AC | Yes | None | No | Fuel Furnace, 80% AFUE | Ducted Heating | Natural Gas Fuel Furnace | None | None | None | No | None | None | None | None | 50000-59999 | 40000-59999 | 40000-59999 | 5 ACH50 | R-49 | Uninsulated | Wall R-10, Exterior | R-10, Exterior | Unfinished, Uninsulated | None | Wood Stud, R-15 | Summer = 0.7, Winter = 0.85 | MISO | 100% CFL | 100% Usage | 100% Usage | CR04 | None | EF 17.6 | EF 12, National Average | None | None | None | None | None | None | None | None | Cooling Season, 7 days/wk | Left/Right at 15ft | 2 | East | None | 100% | 85% | G26000500 | Not/partially in metro area | None | None | No | Hour9 | 103 | EF 17.6, 100% Usage | Composition Shingles | Stochastic | 1 | 1 | 2018 | 31 | 12 | 15 | None | MI | Owner | 1 | Medium | Occupied | 2000s | 2000-09 | Electric Premium | Electricity | Yes | Cherry Capital | 44.74 | -85.58 | F15 B15 L15 R15 | Double, Low-E, Non-metal, Air, M-Gain | 54.5112 | 0.10999 |  | 400.042 | 0.80719 |  | 23.4457 | 0.047308 |  | 239.146 | 0.48254 |  | 991.7525 | 2.0011 |  | 97.5927 | 0.19692 |  | 319.7405 | 0.64516 |  | 155.3277 | 0.31341 |  | 0 | 0 | 0 | 0 | 2500.4824 | 46.0122 | 0.092841 |  | 24.911 | 620.1384 | 1.2513 |  | 21.9803 | 0.044351 |  | 1910.5303 | 3.855 |  | 0 | 0 | 0 | 27.8418 | 0.056178 |  | 868.0765 | 1.7516 |  | 0 | 0 | 0 | 0 | 0 | 0 | 0 | 0 | 9602.1805 | 19.3748 |  | 0 | 0 | 0 |  | 0 | 0 | 813.5653 | 1.6416 |  | 0 | 0 | 0 | 0 | 0 | 18717.277 | 18717.277 | 37.7668 |  | 8301.8242 | 8301.8242 | 0 | 10415.4528 | 0 | 1489.6908 | 0 | 2374.5297 | 0 | 3343.8666 | 0 | 2374.5297 | 0 | 3158.6254 | 0 | 2374.5297 | 0 | 3495.9539 | 0 | 2374.5297 | 0 | 3864.2205 | 5718.3964 | 5533.1551 | 5870.4836
245665 | 0 | 242.131 | TRUE | 1138 | CBSA Detroit-Warren-Dearborn, MI | 5A | 5A | Hour0 | 1 | Cold | None | Standard Efficiency | East North Central | East North Central | Midwest | MI, Roseville | Electric, 120% Usage | EnergyStar, 120% Usage | Yes | Gas, 120% Usage | 72F | No | 0F | None | Double-Loaded Interior | G2600990 | G2600990, G26003005 | None | 318 Rated kWh, 120% Usage | 20 ft^2 | Fiberglass | None | 2 ft | None | data/cambium/LRMER_MidCase_15_2025start,data/cambium/LRMER_LowRECost_15_2025start,data/cambium/LRMER_95DecarbBy2035_15_2025start,data/cambium/LRMER_LowRECost_25_2025start | kg/MWh,kg/MWh,kg/MWh,kg/MWh | /lib/resources/data/cambium/LRMER_MidCase_15_2025start/RFCMc.csv,/lib/resources/data/cambium/LRMER_LowRECost_15_2025start/RFCMc.csv,/lib/resources/data/cambium/LRMER_95DecarbBy2035_15_2025start/RFCMc.csv,/lib/resources/data/cambium/LRMER_LowRECost_25_2025start/RFCMc.csv | lb/MBtu,lb/MBtu,lb/MBtu,lb/MBtu | 195.9,195.9,195.9,195.9 | 147.3,147.3,147.3,147.3 | 177.8,177.8,177.8,177.8 | LRMER_MidCase_15_2025start,LRMER_LowRECost_15_2025start,LRMER_95DecarbBy2035_15_2025start,LRMER_LowRECost_25_2025start | CO2e,CO2e,CO2e,CO2e | 200.0,200.0,200.0,200.0 | 200-300% | RFCMc | None | Middle | None | Top | 10 | None | 10 to 19 Unit | Multifamily with 5+ units, 1-3 stories | Multi-Family with 5+ Units | 1000-1499 | 0-1499 | Slab | None | 2 | 2 | <8 | Vinyl, Light | Brick | No | Electricity | 72F | Yes | 3F | Day and Night | No Exterior Use | Uninsulated | 200% Usage | Room AC, EER 10.7 | 40% Conditioned | Room AC | No | None | Yes | Electric Baseboard, 100% Efficiency | Non-Ducted Heating | Electricity Baseboard | None | None | None | No | None | None | None | None | 35000-39999 | 20000-39999 | 20000-39999 | 25 ACH50 | None | None | None | None | Finished, R-38 | Uninsulated | Brick, 12-in, 3-wythe, R-7 | Summer = 0.7, Winter = 0.85 | MISO | 100% Incandescent | 100% Usage | 100% Usage | CR04 | None | None | None | None | None | None | None | None | None | None | None | Cooling Season, 7 days/wk | 27 | 1 | Northeast | None | 200% | 89% | G26003005 | In metro area, not/partially in principal city | None | None | None | Hour16 | 103 | EF 17.6, 100% Usage | Asphalt Shingles, Medium | Stochastic | 1 | 1 | 2018 | 31 | 12 | 15 | None | MI | Renter | 1 | High | Occupied | 1970s | 1960-79 | Electric Standard | Electricity | No | Selfridge Angb | 42.6 | -82.83 | F12 B12 L12 R12 | Double, Clear, Metal, Air | 67.9925 | 0.20374 |  | 347.5823 | 1.0415 |  | 20.2219 | 0.060595 |  | 0 | 0 |  | 434.0383 | 1.3006 |  | 77.6638 | 0.23272 |  | 0 | 0 |  | 0 | 0 |  | 0 | 3470.8407 | 0 | 0 | 2672.8082 | 156.793 | 0.46983 |  | 0 | 1465.0623 | 4.39 |  | 16.412 | 0.049178 |  | 2655.517 | 7.9572 |  | 0 | 0 | 0 | 28.4279 | 0.085184 |  | 434.0383 | 1.3006 |  | 0 | 0 | 0 | 0 | 0 | 0 | 0 | 0 | 0 | 0 |  | 0 | 0 | 0 |  | 0 | 0 | 833.7872 | 2.4984 |  | 0 | 0 | 0 | 0 | 0 | 12681.4783 | 12681.4783 | 37.9999 |  | 11847.6911 | 11847.6911 | 0 | 833.7872 | 0 | 2112.7507 | 0 | 190.0756 | 0 | 4786.5571 | 0 | 190.0756 | 0 | 4470.3746 | 0 | 190.0756 | 0 | 4998.9553 | 0 | 190.0756 | 0 | 2302.8263 | 4976.6327 | 4660.4502 | 5189.0309
245667 | 0 | 242.131 | TRUE | 617 | Non-CBSA East North Central | 5A | 5A | Hour6 | 1 | Cold | None | None | East North Central | East North Central | Midwest | In another census Place | Electric, 80% Usage | Standard, 80% Usage | Yes | Gas, 80% Usage | 75F | No | 0F | None | Double-Loaded Interior | G2601390 | G2601390, G26000802 | None | None | 20 ft^2 | Fiberglass | 20% Leakage, R-4 | 2 ft | None | data/cambium/LRMER_MidCase_15_2025start,data/cambium/LRMER_LowRECost_15_2025start,data/cambium/LRMER_95DecarbBy2035_15_2025start,data/cambium/LRMER_LowRECost_25_2025start | kg/MWh,kg/MWh,kg/MWh,kg/MWh | /lib/resources/data/cambium/LRMER_MidCase_15_2025start/RFCMc.csv,/lib/resources/data/cambium/LRMER_LowRECost_15_2025start/RFCMc.csv,/lib/resources/data/cambium/LRMER_95DecarbBy2035_15_2025start/RFCMc.csv,/lib/resources/data/cambium/LRMER_LowRECost_25_2025start/RFCMc.csv | lb/MBtu,lb/MBtu,lb/MBtu,lb/MBtu | 195.9,195.9,195.9,195.9 | 147.3,147.3,147.3,147.3 | 177.8,177.8,177.8,177.8 | LRMER_MidCase_15_2025start,LRMER_LowRECost_15_2025start,LRMER_95DecarbBy2035_15_2025start,LRMER_LowRECost_25_2025start | CO2e,CO2e,CO2e,CO2e | 200.0,200.0,200.0,200.0 | 100-150% | RFCMc | None | Right | None | Bottom | 7 | None | 5 to 9 Unit | Multifamily with 5+ units, 1-3 stories | Multi-Family with 5+ Units | 500-749 | 0-1499 | Slab | None | 2 | 2 | <8 | None | Brick | No | Natural Gas | 72F | Yes | 3F | Day and Night -4h | No Exterior Use | Uninsulated | 50% Usage | AC, SEER 13 | 100% Conditioned | Central AC | Yes | None | No | Fuel Furnace, 80% AFUE | Ducted Heating | Natural Gas Fuel Furnace | None | None | None | No | None | None | None | None | 15000-19999 | <20000 | <20000 | 15 ACH50 | None | None | None | None | Finished, R-19 | 2ft R5 Under, Horizontal | Brick, 12-in, 3-wythe, R-11 | Summer = 0.7, Winter = 0.85 | MISO | 100% CFL | 100% Usage | 100% Usage | CR04 | None | None | None | None | None | None | None | None | None | None | None | Cooling Season, 7 days/wk | 7 | 1 | Northwest | None | 50% | 89% | G26000802 | In metro area, not/partially in principal city | None | None | None | Hour17 | 103 | EF 19.9, 100% Usage | Asphalt Shingles, Medium | Stochastic | 1 | 1 | 2018 | 31 | 12 | 15 | None | MI | Renter | 1 | Low | Occupied | 1990s | 1980-99 | Natural Gas Standard | Natural Gas | No | Tulip City | 42.75 | -86.1 | F30 B30 L30 R30 | Double, Clear, Metal, Air | 0 | 0 |  | 441.9512 | 2.4426 |  | 16.412 | 0.090705 |  | 293.9503 | 1.6246 |  | 1157.3377 | 6.3963 |  | 0 | 0 |  | 0 | 0 |  | 189.0308 | 1.0447 |  | 0 | 0 | 0 | 0 | 0 | 32.824 | 0.18141 |  | 0 | 325.602 | 1.7995 |  | 16.412 | 0.090705 |  | 575.5916 | 3.1811 |  | 0 | 0 | 0 | 19.0496 | 0.10528 |  | 400.042 | 2.2109 |  | 0 | 0 | 0 | 0 | 0 | 0 | 0 | 0 | 11927.4064 | 65.9197 |  | 0 | 2277.4553 | 12.5869 |  | 0 | 0 | 555.9558 | 3.0726 |  | 0 | 0 | 0 | 0 | 0 | 18229.0206 | 18229.0206 | 100.7471 |  | 3468.203 | 3468.203 | 0 | 14760.8175 | 0 | 624.0388 | 0 | 3365.1474 | 0 | 1387.706 | 0 | 3365.1474 | 0 | 1330.4395 | 0 | 3365.1474 | 0 | 1441.5506 | 0 | 3365.1474 | 0 | 3989.1861 | 4752.8533 | 4695.5869 | 4806.6979
245679 | 0 | 242.131 | TRUE | 1220 | Non-CBSA East North Central | 7A | 7A | Hour19 | 3 | Very Cold | None | Standard Efficiency | East North Central | East North Central | Midwest | In another census Place | Electric, 120% Usage | EnergyStar, 120% Usage | Yes | Electric, 120% Usage | 68F | No | 0F | None | Not Applicable | G2600330 | G2600330, G26000200 | None | None | 20 ft^2 | Fiberglass | None | 2 ft | None | data/cambium/LRMER_MidCase_15_2025start,data/cambium/LRMER_LowRECost_15_2025start,data/cambium/LRMER_95DecarbBy2035_15_2025start,data/cambium/LRMER_LowRECost_25_2025start | kg/MWh,kg/MWh,kg/MWh,kg/MWh | /lib/resources/data/cambium/LRMER_MidCase_15_2025start/RFCMc.csv,/lib/resources/data/cambium/LRMER_LowRECost_15_2025start/RFCMc.csv,/lib/resources/data/cambium/LRMER_95DecarbBy2035_15_2025start/RFCMc.csv,/lib/resources/data/cambium/LRMER_LowRECost_25_2025start/RFCMc.csv | lb/MBtu,lb/MBtu,lb/MBtu,lb/MBtu | 195.9,195.9,195.9,195.9 | 147.3,147.3,147.3,147.3 | 177.8,177.8,177.8,177.8 | LRMER_MidCase_15_2025start,LRMER_LowRECost_15_2025start,LRMER_95DecarbBy2035_15_2025start,LRMER_LowRECost_25_2025start | CO2e,CO2e,CO2e,CO2e | 200.0,200.0,200.0,200.0 | 400%+ | RFCMc | Vented Attic | None | None | None | None | None | Single-Family Detached | Single-Family Detached | Single-Family Detached | 1000-1499 | 0-1499 | Unheated Basement | None | 2 | 2 | <8 | Vinyl, Light | Wood Frame | No | Propane | 70F | Yes | 3F | Day and Night | No Exterior Use | Uninsulated | 200% Usage | Room AC, EER 10.7 | 20% Conditioned | Room AC | No | None | No | Fuel Boiler, 90% AFUE | Non-Ducted Heating | Propane Fuel Boiler | None | None | None | No | None | None | None | None | 120000-139999 | 120000-139999 | 100000-149999 | 15 ACH50 | R-30 | Uninsulated | Uninsulated | Uninsulated | Unfinished, Uninsulated | None | Wood Stud, R-11 | Summer = 0.7, Winter = 0.85 | MISO | 100% CFL | 100% Usage | 100% Usage | CR04 | None | None | EF 12, National Average | None | None | None | Electric | None | None | None | None | Cooling Season, 7 days/wk | Left/Right at 15ft | 2 | South | None | 200% | 85% | G26000200 | Not/partially in metro area | None | None | No | Hour5 | 103 | EF 19.9, 100% Usage | Composition Shingles | Stochastic | 1 | 1 | 2018 | 31 | 12 | 15 | None | MI | Owner | 1 | High | Occupied | 2000s | 2000-09 | Electric Premium | Electricity | Yes | Sault Ste Marie | 46.47 | -84.37 | F9 B9 L9 R9 | Double, Clear, Metal, Air | 27.2556 | 0.076182 |  | 480.0504 | 1.3418 |  | 28.1348 | 0.078639 |  | 0 | 0 |  | 239.7321 | 0.67007 |  | 0 | 0 |  | 319.7405 | 0.8937 |  | 131.5889 | 0.3678 |  | 0 | 0 | 834.9595 | 824.9951 | 4947.9189 | 40.1507 | 0.11222 |  | 0 | 491.1871 | 1.3729 |  | 21.9803 | 0.061437 |  | 3581.6215 | 10.0109 |  | 0 | 0 | 0 | 486.498 | 1.3598 |  | 400.042 | 1.1182 |  | 0 | 0 | 0 | 0 | 0 | 0 | 0 | 0 | 0 | 0 |  | 0 | 0 | 0 |  | 0 | 0 | 0 | 0 |  | 0 | 0 | 24253.6825 | 0 | 0 | 37109.5381 | 37109.5381 | 103.7242 |  | 12856.1486 | 12856.1486 | 0 | 0 | 24253.6825 | 2290.2101 | 0 | 0 | 6674.2144 | 5176.6256 | 0 | 0 | 6674.2144 | 4862.2371 | 0 | 0 | 6674.2144 | 5421.732 | 0 | 0 | 6674.2144 | 8964.4245 | 11850.84 | 11536.4515 | 12095.9464
245720 | 0 | 242.131 | TRUE | 2176 | CBSA Detroit-Warren-Dearborn, MI | 5A | 5A | Hour17 | 3 | Cold | None | Standard Efficiency | East North Central | East North Central | Midwest | In another census Place | Gas, 100% Usage | Standard, 100% Usage | Yes | Gas, 100% Usage | 72F | No | 0F | None | Not Applicable | G2601630 | G2601630, G26003204 | None | None | 20 ft^2 | Fiberglass | 10% Leakage, Uninsulated | 2 ft | None | data/cambium/LRMER_MidCase_15_2025start,data/cambium/LRMER_LowRECost_15_2025start,data/cambium/LRMER_95DecarbBy2035_15_2025start,data/cambium/LRMER_LowRECost_25_2025start | kg/MWh,kg/MWh,kg/MWh,kg/MWh | /lib/resources/data/cambium/LRMER_MidCase_15_2025start/RFCMc.csv,/lib/resources/data/cambium/LRMER_LowRECost_15_2025start/RFCMc.csv,/lib/resources/data/cambium/LRMER_95DecarbBy2035_15_2025start/RFCMc.csv,/lib/resources/data/cambium/LRMER_LowRECost_25_2025start/RFCMc.csv | lb/MBtu,lb/MBtu,lb/MBtu,lb/MBtu | 195.9,195.9,195.9,195.9 | 147.3,147.3,147.3,147.3 | 177.8,177.8,177.8,177.8 | LRMER_MidCase_15_2025start,LRMER_LowRECost_15_2025start,LRMER_95DecarbBy2035_15_2025start,LRMER_LowRECost_25_2025start | CO2e,CO2e,CO2e,CO2e | 200.0,200.0,200.0,200.0 | 300-400% | RFCMc | Vented Attic | None | None | None | None | None | Single-Family Detached | Single-Family Detached | Single-Family Detached | 2000-2499 | 1500-2499 | Unheated Basement | None | 2 | 2 | <8 | Wood, Medium/Dark | Wood Frame | No | Natural Gas | 70F | Yes | 6F | Night -5h | No Exterior Use | Uninsulated | 100% Usage | AC, SEER 10 | 60% Conditioned | Central AC | Yes | None | No | Fuel Furnace, 80% AFUE | Ducted Heating | Natural Gas Fuel Furnace | None | None | None | No | None | None | None | None | 50000-59999 | 40000-59999 | 40000-59999 | 10 ACH50 | R-19 | Uninsulated | Uninsulated | Uninsulated | Unfinished, Uninsulated | None | Wood Stud, Uninsulated | Summer = 0.7, Winter = 0.85 | MISO | 100% LED | 100% Usage | 100% Usage | CR04 | None | None | None | None | None | None | None | None | None | None | None | Cooling Season, 7 days/wk | Left/Right at 15ft | 2 | Northwest | None | 100% | 85% | G26003204 | In metro area, not/partially in principal city | None | None | No | Hour14 | 103 | EF 17.6, 100% Usage | Composition Shingles | Stochastic | 1 | 1 | 2018 | 31 | 12 | 15 | None | MI | Owner | 1 | Medium | Occupied | 1950s | 1940-59 | Natural Gas Standard | Natural Gas | Yes | Detroit Metropolita | 42.22 | -83.35 | F18 B18 L18 R18 | Double, Low-E, Non-metal, Air, M-Gain | 67.9925 | 0.10655 |  | 68.2856 | 0.10701 |  | 28.4279 | 0.044549 |  | 303.6216 | 0.4758 |  | 2558.5104 | 4.0094 |  | 0 | 0 |  | 0 | 0 |  | 1065.6064 | 1.6699 |  | 0 | 0 | 0 | 0 | 0 | 34.8755 | 0.054653 |  | 0 | 575.5916 | 0.90201 |  | 21.9803 | 0.034445 |  | 2034.4994 | 3.1883 |  | 0 | 0 | 0 | 27.8418 | 0.043631 |  | 434.0383 | 0.68018 |  | 0 | 0 | 0 | 0 | 905.8827 | 0 | 0 | 0 | 42082.9542 | 65.948 |  | 0 | 4258.0296 | 6.6727 |  | 0 | 0 | 813.5653 | 1.2749 |  | 0 | 0 | 0 | 0 | 0 | 55281.9959 | 55281.9959 | 86.6322 |  | 7221.5642 | 7221.5642 | 0 | 48060.4317 | 0 | 1314.4454 | 0 | 10956.765 | 0 | 2910.91 | 0 | 10956.765 | 0 | 2782.7534 | 0 | 10956.765 | 0 | 3025.0211 | 0 | 10956.765 | 0 | 12271.2104 | 13867.675 | 13739.5184 | 13981.7861
245737 | 0 | 242.131 | TRUE | 853 | CBSA Detroit-Warren-Dearborn, MI | 5A | 5A | Hour18 | 1 | Cold | None | Standard Efficiency | East North Central | East North Central | Midwest | Not in a census Place | None | None | None | Gas, 100% Usage | 72F | No | 0F | None | Double-Loaded Interior | G2601250 | G2601250, G26002904 | None | None | 20 ft^2 | Fiberglass | None | 2 ft | None | data/cambium/LRMER_MidCase_15_2025start,data/cambium/LRMER_LowRECost_15_2025start,data/cambium/LRMER_95DecarbBy2035_15_2025start,data/cambium/LRMER_LowRECost_25_2025start | kg/MWh,kg/MWh,kg/MWh,kg/MWh | /lib/resources/data/cambium/LRMER_MidCase_15_2025start/RFCMc.csv,/lib/resources/data/cambium/LRMER_LowRECost_15_2025start/RFCMc.csv,/lib/resources/data/cambium/LRMER_95DecarbBy2035_15_2025start/RFCMc.csv,/lib/resources/data/cambium/LRMER_LowRECost_25_2025start/RFCMc.csv | lb/MBtu,lb/MBtu,lb/MBtu,lb/MBtu | 195.9,195.9,195.9,195.9 | 147.3,147.3,147.3,147.3 | 177.8,177.8,177.8,177.8 | LRMER_MidCase_15_2025start,LRMER_LowRECost_15_2025start,LRMER_95DecarbBy2035_15_2025start,LRMER_LowRECost_25_2025start | CO2e,CO2e,CO2e,CO2e | 200.0,200.0,200.0,200.0 | 150-200% | RFCMc | None | Left | None | Top | 6 | None | 5 to 9 Unit | Multifamily with 5+ units, 4-7 stories | Multi-Family with 5+ Units | 750-999 | 0-1499 | Unheated Basement | None | 5 | 4+ | <8 | None | Brick | No | Natural Gas | 68F | Yes | 12F | Day -2h | No Exterior Use | Uninsulated | 100% Usage | Room AC, EER 12.0 | 40% Conditioned | Room AC | No | None | No | Fuel Wall/Floor Furnace, 60% AFUE | Non-Ducted Heating | Natural Gas Fuel Wall/Floor Furnace | None | None | None | No | None | None | None | None | 20000-24999 | 20000-39999 | 20000-39999 | 25 ACH50 | None | Uninsulated | Uninsulated | Uninsulated | Finished, R-30 | None | Brick, 12-in, 3-wythe, R-7 | Summer = 0.7, Winter = 0.85 | MISO | 100% Incandescent | 100% Usage | 100% Usage | CR04 | None | None | None | None | None | None | None | None | None | None | None | Cooling Season, 7 days/wk | 27 | 1 | East | None | 100% | 89% | G26002904 | In metro area, not/partially in principal city | None | None | None | Hour16 | 103 | EF 10.5, 100% Usage | Asphalt Shingles, Medium | Stochastic | 1 | 1 | 2018 | 31 | 12 | 15 | None | MI | Renter | 1 | Medium | Occupied | 1970s | 1960-79 | Natural Gas Standard | Natural Gas | No | Oakland Co Intl | 42.67 | -83.42 | F18 B18 L18 R18 | Double, Clear, Metal, Air | 67.9925 | 0.27181 |  | 0 | 0 |  | 0 | 0 |  | 0 | 0 |  | 502.6169 | 2.0093 |  | 0 | 0 |  | 0 | 0 |  | 0 | 0 |  | 0 | 0 | 0 | 0 | 0 | 142.7256 | 0.57057 |  | 0 | 1220.3479 | 4.8785 |  | 16.412 | 0.065609 |  | 1231.1916 | 4.9219 |  | 0 | 0 | 0 | 23.7388 | 0.094899 |  | 727.1093 | 2.9067 |  | 0 | 0 | 0 | 0 | 0 | 0 | 0 | 0 | 13703.124 | 54.7804 |  | 0 | 2935.3998 | 11.7347 |  | 0 | 0 | 694.8715 | 2.7779 |  | 0 | 0 | 0 | 0 | 0 | 21265.2368 | 21265.2368 | 85.0111 |  | 3932.1345 | 3932.1345 | 0 | 17333.1023 | 0 | 704.3881 | 0 | 3951.582 | 0 | 1583.1961 | 0 | 3951.582 | 0 | 1497.2268 | 0 | 3951.582 | 0 | 1653.2512 | 0 | 3951.582 | 0 | 4655.9701 | 5534.7781 | 5448.8087 | 5604.8332
245772 | 0 | 242.131 | TRUE | 1220 | Non-CBSA East North Central | 5A | 5A | Hour4 | 3 | Cold | None | Standard Efficiency, No usage | East North Central | East North Central | Midwest | Not in a census Place | None | None | None | Electric, 100% Usage | 75F | Yes | 2F | Night Setback +2h | Not Applicable | G2600050 | G2600050, G26000900 | None | None | 20 ft^2 | Fiberglass | 20% Leakage, R-4 | 2 ft | None | data/cambium/LRMER_MidCase_15_2025start,data/cambium/LRMER_LowRECost_15_2025start,data/cambium/LRMER_95DecarbBy2035_15_2025start,data/cambium/LRMER_LowRECost_25_2025start | kg/MWh,kg/MWh,kg/MWh,kg/MWh | /lib/resources/data/cambium/LRMER_MidCase_15_2025start/RFCMc.csv,/lib/resources/data/cambium/LRMER_LowRECost_15_2025start/RFCMc.csv,/lib/resources/data/cambium/LRMER_95DecarbBy2035_15_2025start/RFCMc.csv,/lib/resources/data/cambium/LRMER_LowRECost_25_2025start/RFCMc.csv | lb/MBtu,lb/MBtu,lb/MBtu,lb/MBtu | 195.9,195.9,195.9,195.9 | 147.3,147.3,147.3,147.3 | 177.8,177.8,177.8,177.8 | LRMER_MidCase_15_2025start,LRMER_LowRECost_15_2025start,LRMER_95DecarbBy2035_15_2025start,LRMER_LowRECost_25_2025start | CO2e,CO2e,CO2e,CO2e | 200.0,200.0,200.0,200.0 | 200-300% | RFCMc | Vented Attic | None | None | None | None | None | Mobile Home | Mobile Home | Mobile Home | 1000-1499 | 0-1499 | Ambient | None | 1 | 1 | <8 | Aluminum, Light | Steel Frame | No | Propane | 55F | Yes | 3F | Night +4h | No Exterior Use | Uninsulated | 100% Usage | Room AC, EER 12.0 | 100% Conditioned | Room AC | Yes | None | No | Fuel Furnace, 80% AFUE | Ducted Heating | Propane Fuel Furnace | None | None | None | No | None | None | None | None | 35000-39999 | 20000-39999 | 20000-39999 | 15 ACH50 | R-30 | Uninsulated | None | None | Unfinished, Uninsulated | None | Wood Stud, R-7 | Summer = 0.7, Winter = 0.85 | MISO | 100% LED | 100% Usage | 100% Usage | CR04 | None | None | None | None | None | None | None | None | None | None | None | Cooling Season, 7 days/wk | Left/Right at 15ft | 2 | South | None | 100% | 94% | G26000900 | Not/partially in metro area | None | None | No | Hour17 | 103 | EF 17.6, 100% Usage | Metal, Dark | Stochastic | 1 | 1 | 2018 | 31 | 12 | 15 | None | MI | Owner | 1 | Medium | Vacant | 1970s | 1960-79 | Propane Standard | Propane | Yes | Tulip City | 42.75 | -86.1 | F9 B9 L9 R9 | Single, Clear, Non-metal | 0 | 0 |  | 0 | 0 |  | 0 | 0 |  | 0 | 0 |  | 574.4193 | 1.6055 |  | 0 | 0 |  | 0 | 0 |  | 416.7471 | 1.1648 |  | 0 | 0 | 0 | 0 | 0 | 0 | 0 |  | 0 | 0 | 0 |  | 21.9803 | 0.061437 |  | 0 | 0 |  | 0 | 0 | 0 | 0 | 0 |  | 434.0383 | 1.2132 |  | 0 | 0 | 0 | 0 | 0 | 0 | 0 | 0 | 0 | 0 |  | 0 | 0 | 0 |  | 0 | 0 | 0 | 0 |  | 0 | 0 | 16447.4415 | 1676.3665 | 0 | 19570.993 | 19570.993 | 54.7025 |  | 1447.1849 | 1447.1849 | 0 | 0 | 18124.1011 | 267.2888 | 0 | 0 | 4987.45 | 587.9732 | 0 | 0 | 4987.45 | 560.5721 | 0 | 0 | 4987.45 | 612.5388 | 0 | 0 | 4987.45 | 5254.7388 | 5575.4231 | 5548.0221 | 5599.9888
245804 | 0 | 242.131 | TRUE | 1690 | Non-CBSA East North Central | 5A | 5A | Hour1 | 3 | Cold | None | Standard Efficiency | East North Central | East North Central | Midwest | Not in a census Place | Gas, 100% Usage | EnergyStar, 100% Usage | Yes | Gas, 100% Usage | 70F | No | 0F | None | Not Applicable | G2600170 | G2600170, G26001400 | None | None | 20 ft^2 | Fiberglass | None | 2 ft | None | data/cambium/LRMER_MidCase_15_2025start,data/cambium/LRMER_LowRECost_15_2025start,data/cambium/LRMER_95DecarbBy2035_15_2025start,data/cambium/LRMER_LowRECost_25_2025start | kg/MWh,kg/MWh,kg/MWh,kg/MWh | /lib/resources/data/cambium/LRMER_MidCase_15_2025start/RFCMc.csv,/lib/resources/data/cambium/LRMER_LowRECost_15_2025start/RFCMc.csv,/lib/resources/data/cambium/LRMER_95DecarbBy2035_15_2025start/RFCMc.csv,/lib/resources/data/cambium/LRMER_LowRECost_25_2025start/RFCMc.csv | lb/MBtu,lb/MBtu,lb/MBtu,lb/MBtu | 195.9,195.9,195.9,195.9 | 147.3,147.3,147.3,147.3 | 177.8,177.8,177.8,177.8 | LRMER_MidCase_15_2025start,LRMER_LowRECost_15_2025start,LRMER_95DecarbBy2035_15_2025start,LRMER_LowRECost_25_2025start | CO2e,CO2e,CO2e,CO2e | 200.0,200.0,200.0,200.0 | 0-100% | RFCMc | Vented Attic | None | None | None | None | None | Single-Family Detached | Single-Family Detached | Single-Family Detached | 1500-1999 | 1500-2499 | Unheated Basement | None | 1 | 1 | <8 | Vinyl, Light | Brick | No | Natural Gas | 72F | No | 0F | None | No Exterior Use | Uninsulated | 100% Usage | Room AC, EER 9.8 | 40% Conditioned | Room AC | No | None | No | Fuel Wall/Floor Furnace, 60% AFUE | Non-Ducted Heating | Natural Gas Fuel Wall/Floor Furnace | None | None | None | No | None | None | None | None | <10000 | <20000 | <20000 | 15 ACH50 | R-19 | Uninsulated | Uninsulated | Uninsulated | Unfinished, Uninsulated | None | Brick, 12-in, 3-wythe, Uninsulated | Summer = 0.7, Winter = 0.85 | MISO | 100% Incandescent | 100% Usage | 100% Usage | CR04 | None | EF 15.9 | None | None | None | None | None | None | None | None | None | Cooling Season, 7 days/wk | Left/Right at 15ft | 1 | East | None | 100% | 85% | G26001400 | In metro area, not/partially in principal city | None | None | No | Hour18 | 103 | EF 10.5, 100% Usage | Asphalt Shingles, Medium | Stochastic | 1 | 1 | 2018 | 31 | 12 | 15 | None | MI | Owner | 1 | Medium | Occupied | <1940 | <1940 | Natural Gas Standard | Natural Gas | Yes | Mbs Intl | 43.53 | -84.08 | F15 B15 L15 R15 | Double, Low-E, Non-metal, Air, M-Gain | 67.9925 | 0.13719 |  | 24.618 | 0.049673 |  | 16.1189 | 0.032524 |  | 0 | 0 |  | 1040.9884 | 2.1005 |  | 0 | 0 |  | 0 | 0 |  | 0 | 0 |  | 0 | 0 | 0 | 0 | 0 | 184.6348 | 0.37255 |  | 0 | 1938.9582 | 3.9123 |  | 21.9803 | 0.044351 |  | 1658.1961 | 3.3458 |  | 0 | 0 | 0 | 23.1526 | 0.046716 |  | 1206.8667 | 2.4352 |  | 0 | 0 | 0 | 0 | 327.3604 | 0 | 0 | 0 | 46976.948 | 94.7878 |  | 0 | 2888.2154 | 5.8277 |  | 0 | 0 | 679.6318 | 1.3713 |  | 0 | 0 | 0 | 0 | 0 | 57055.9551 | 57055.9551 | 115.1247 |  | 6183.5065 | 6183.5065 | 0 | 50872.4486 | 0 | 1132.9572 | 0 | 11597.8598 | 0 | 2519.8177 | 0 | 11597.8598 | 0 | 2382.2059 | 0 | 11597.8598 | 0 | 2640.1543 | 0 | 11597.8598 | 0 | 12730.8169 | 14117.6774 | 13980.0657 | 14238.0141
245836 | 0 | 242.131 | TRUE | 333 | CBSA Detroit-Warren-Dearborn, MI | 5A | 5A | Hour23 | 1 | Cold | None | Standard Efficiency | East North Central | East North Central | Midwest | MI, Detroit | None | None | None | Gas, 80% Usage | 76F | No | 0F | None | Double-Loaded Interior | G2601630 | G2601630, G26003211 | None | 318 Rated kWh, 80% Usage | 20 ft^2 | Fiberglass | 20% Leakage, Uninsulated | 2 ft | None | data/cambium/LRMER_MidCase_15_2025start,data/cambium/LRMER_LowRECost_15_2025start,data/cambium/LRMER_95DecarbBy2035_15_2025start,data/cambium/LRMER_LowRECost_25_2025start | kg/MWh,kg/MWh,kg/MWh,kg/MWh | /lib/resources/data/cambium/LRMER_MidCase_15_2025start/RFCMc.csv,/lib/resources/data/cambium/LRMER_LowRECost_15_2025start/RFCMc.csv,/lib/resources/data/cambium/LRMER_95DecarbBy2035_15_2025start/RFCMc.csv,/lib/resources/data/cambium/LRMER_LowRECost_25_2025start/RFCMc.csv | lb/MBtu,lb/MBtu,lb/MBtu,lb/MBtu | 195.9,195.9,195.9,195.9 | 147.3,147.3,147.3,147.3 | 177.8,177.8,177.8,177.8 | LRMER_MidCase_15_2025start,LRMER_LowRECost_15_2025start,LRMER_95DecarbBy2035_15_2025start,LRMER_LowRECost_25_2025start | CO2e,CO2e,CO2e,CO2e | 200.0,200.0,200.0,200.0 | 100-150% | RFCMc | None | Right | None | Bottom | 12 | None | 10 to 19 Unit | Multifamily with 5+ units, 1-3 stories | Multi-Family with 5+ Units | 0-499 | 0-1499 | Vented Crawlspace | None | 3 | 3 | <8 | None | Brick | No | Natural Gas | 70F | No | 0F | None | No Exterior Use | Uninsulated | 50% Usage | AC, SEER 15 | 100% Conditioned | Central AC | Yes | None | No | Fuel Furnace, 76% AFUE | Ducted Heating | Natural Gas Fuel Furnace | None | None | None | No | None | None | None | None | 10000-14999 | <20000 | <20000 | 50 ACH50 | None | Uninsulated | Uninsulated | Uninsulated | Finished, R-49 | None | Brick, 12-in, 3-wythe, Uninsulated | Summer = 0.7, Winter = 0.85 | MISO | 100% CFL | 100% Usage | 100% Usage | CR04 | None | None | None | None | None | None | None | None | None | None | None | Cooling Season, 7 days/wk | 4 | 1 | West | None | 50% | 89% | G26003211 | In metro area, principal city | None | None | None | Hour8 | 103 | EF 17.6, 100% Usage | Asphalt Shingles, Medium | Stochastic | 1 | 1 | 2018 | 31 | 12 | 15 | None | MI | Renter | 1 | Low | Occupied | <1940 | <1940 | Natural Gas Standard | Natural Gas | No | Detroit Metropolita | 42.22 | -83.35 | F15 B15 L15 R15 | Single, Clear, Non-metal | 67.9925 | 0.69626 |  | 0 | 0 |  | 0 | 0 |  | 61.838 | 0.63324 |  | 696.923 | 7.1367 |  | 51.5805 | 0.5282 |  | 0 | 0 |  | 356.3744 | 3.6494 |  | 0 | 0 | 0 | 0 | 0 | 29.3071 | 0.30011 |  | 0 | 247.6451 | 2.5359 |  | 16.412 | 0.16806 |  | 527.821 | 5.405 |  | 0 | 0 | 0 | 19.0496 | 0.19507 |  | 434.0383 | 4.4447 |  | 0 | 0 | 0 | 0 | 0 | 0 | 0 | 0 | 14826.1724 | 151.8236 |  | 0 | 2167.5536 | 22.1963 |  | 0 | 0 | 555.9558 | 5.6931 |  | 0 | 0 | 0 | 0 | 0 | 20058.3702 | 20058.3702 | 205.4025 |  | 2508.6884 | 2508.6884 | 0 | 17549.3887 | 0 | 456.0449 | 0 | 4000.9033 | 0 | 1020.8182 | 0 | 4000.9033 | 0 | 963.8253 | 0 | 4000.9033 | 0 | 1057.9598 | 0 | 4000.9033 | 0 | 4456.9483 | 5021.7216 | 4964.7286 | 5058.8631
245888 | 0 | 242.131 | TRUE | 1690 | Non-CBSA East North Central | 6A | 6A | Hour7 | 3 | Cold | None | Standard Efficiency | East North Central | East North Central | Midwest | Not in a census Place | Propane, 80% Usage | EnergyStar, 80% Usage | Yes | Electric, 80% Usage | 68F | No | 0F | None | Not Applicable | G2601290 | G2601290, G26001300 | None | None | 20 ft^2 | Fiberglass | 30% Leakage, R-4 | 2 ft | None | data/cambium/LRMER_MidCase_15_2025start,data/cambium/LRMER_LowRECost_15_2025start,data/cambium/LRMER_95DecarbBy2035_15_2025start,data/cambium/LRMER_LowRECost_25_2025start | kg/MWh,kg/MWh,kg/MWh,kg/MWh | /lib/resources/data/cambium/LRMER_MidCase_15_2025start/RFCMc.csv,/lib/resources/data/cambium/LRMER_LowRECost_15_2025start/RFCMc.csv,/lib/resources/data/cambium/LRMER_95DecarbBy2035_15_2025start/RFCMc.csv,/lib/resources/data/cambium/LRMER_LowRECost_25_2025start/RFCMc.csv | lb/MBtu,lb/MBtu,lb/MBtu,lb/MBtu | 195.9,195.9,195.9,195.9 | 147.3,147.3,147.3,147.3 | 177.8,177.8,177.8,177.8 | LRMER_MidCase_15_2025start,LRMER_LowRECost_15_2025start,LRMER_95DecarbBy2035_15_2025start,LRMER_LowRECost_25_2025start | CO2e,CO2e,CO2e,CO2e | 200.0,200.0,200.0,200.0 | 0-100% | RFCMc | Vented Attic | None | None | None | None | None | Mobile Home | Mobile Home | Mobile Home | 1500-1999 | 1500-2499 | Ambient | None | 1 | 1 | <8 | Wood, Medium/Dark | Wood Frame | No | Propane | 67F | Yes | 6F | Night +2h | No Exterior Use | Uninsulated | 50% Usage | AC, SEER 15 | 100% Conditioned | Central AC | Yes | None | No | Fuel Furnace, 80% AFUE | Ducted Heating | Propane Fuel Furnace | None | None | None | No | None | None | None | None | 10000-14999 | <20000 | <20000 | 4 ACH50 | R-30 | Uninsulated | None | None | Unfinished, Uninsulated | None | Wood Stud, R-15 | Summer = 0.7, Winter = 0.85 | MISO | 100% CFL | 100% Usage | 100% Usage | CR04 | None | None | None | None | None | None | None | None | None | None | None | Cooling Season, 7 days/wk | Left/Right at 15ft | 4 | Northwest | None | 50% | 94% | G26001300 | Not/partially in metro area | None | None | No | Hour13 | 103 | EF 17.6, 100% Usage | Metal, Dark | Stochastic | 1 | 1 | 2018 | 31 | 12 | 15 | None | MI | Renter | 1 | Low | Occupied | 1990s | 1980-99 | Electric Standard | Electricity | Yes | Houghton Lake Rosco | 44.37 | -84.69 | F15 B15 L15 R15 | Double, Clear, Non-metal, Air | 40.7369 | 0.082197 |  | 46.3052 | 0.093432 |  | 30.1863 | 0.060908 |  | 648.8593 | 1.3092 |  | 1964.1623 | 3.9632 |  | 0 | 0 |  | 0 | 0 |  | 791.585 | 1.5972 |  | 0 | 0 | 0 | 0 | 2511.0329 | 46.0122 | 0.092841 |  | 0 | 620.1384 | 1.2513 |  | 21.9803 | 0.044351 |  | 1335.5249 | 2.6948 |  | 0 | 0 | 0 | 429.9353 | 0.8675 |  | 434.0383 | 0.87578 |  | 0 | 0 | 0 | 0 | 0 | 0 | 0 | 0 | 0 | 0 |  | 0 | 0 | 0 |  | 0 | 0 | 0 | 0 |  | 616.3285 | 0 | 38656.0741 | 0 | 0 | 48193.779 | 48193.779 | 97.2431 |  | 8921.0834 | 8921.0834 | 0 | 0 | 39272.6957 | 1596.7649 | 0 | 0 | 10807.2301 | 3566.6263 | 0 | 0 | 10807.2301 | 3397.679 | 0 | 0 | 10807.2301 | 3721.7 | 0 | 0 | 10807.2301 | 12403.995 | 14373.8564 | 14204.9091 | 14528.9301
245919 | 0 | 242.131 | TRUE | 1690 | CBSA Detroit-Warren-Dearborn, MI | 5A | 5A | Hour10 | 3 | Cold | None | Standard Efficiency | East North Central | East North Central | Midwest | MI, Detroit | Gas, 80% Usage | EnergyStar, 80% Usage | Yes | Gas, 80% Usage | 70F | No | 0F | None | Not Applicable | G2601630 | G2601630, G26003212 | None | 290 Rated kWh, 80% Usage | 20 ft^2 | Fiberglass | 10% Leakage, Uninsulated | 2 ft | None | data/cambium/LRMER_MidCase_15_2025start,data/cambium/LRMER_LowRECost_15_2025start,data/cambium/LRMER_95DecarbBy2035_15_2025start,data/cambium/LRMER_LowRECost_25_2025start | kg/MWh,kg/MWh,kg/MWh,kg/MWh | /lib/resources/data/cambium/LRMER_MidCase_15_2025start/RFCMc.csv,/lib/resources/data/cambium/LRMER_LowRECost_15_2025start/RFCMc.csv,/lib/resources/data/cambium/LRMER_95DecarbBy2035_15_2025start/RFCMc.csv,/lib/resources/data/cambium/LRMER_LowRECost_25_2025start/RFCMc.csv | lb/MBtu,lb/MBtu,lb/MBtu,lb/MBtu | 195.9,195.9,195.9,195.9 | 147.3,147.3,147.3,147.3 | 177.8,177.8,177.8,177.8 | LRMER_MidCase_15_2025start,LRMER_LowRECost_15_2025start,LRMER_95DecarbBy2035_15_2025start,LRMER_LowRECost_25_2025start | CO2e,CO2e,CO2e,CO2e | 200.0,200.0,200.0,200.0 | 200-300% | RFCMc | Vented Attic | None | None | None | None | None | Single-Family Detached | Single-Family Detached | Single-Family Detached | 1500-1999 | 1500-2499 | Unheated Basement | 1 Car | 2 | 2 | <8 | None | Brick | No | Natural Gas | 70F | Yes | 6F | Night -1h | No Exterior Use | Uninsulated | 50% Usage | None | None | None | Yes | None | No | Fuel Furnace, 80% AFUE | Ducted Heating | Natural Gas Fuel Furnace | None | None | None | No | None | None | None | None | 60000-69999 | 60000-79999 | 60000-99999 | 40 ACH50 | R-38 | Uninsulated | Uninsulated | Uninsulated | Unfinished, Uninsulated | None | Brick, 12-in, 3-wythe, Uninsulated | Summer = 0.7, Winter = 0.85 | MISO | 100% Incandescent | 100% Usage | 100% Usage | CR04 | None | EF 15.9 | None | None | None | None | None | None | None | None | None | Cooling Season, 7 days/wk | Left/Right at 15ft | 4 | East | None | 50% | 85% | G26003212 | In metro area, principal city | None | None | No | Hour12 | 103 | EF 17.6, 100% Usage | Composition Shingles | Stochastic | 1 | 1 | 2018 | 31 | 12 | 15 | None | MI | Renter | 1 | Low | Occupied | <1940 | <1940 | Natural Gas Standard | Natural Gas | Yes | Detroit Metropolita | 42.22 | -83.35 | F12 B12 L12 R12 | Single, Clear, Non-metal | 67.9925 | 0.13719 |  | 46.3052 | 0.093432 |  | 30.1863 | 0.060908 |  | 0 | 0 |  | 0 | 0 |  | 128.3651 | 0.25901 |  | 0 | 0 |  | 1609.5463 | 3.2477 |  | 0 | 0 | 0 | 0 | 0 | 184.6348 | 0.37255 |  | 99.9372 | 1938.9582 | 3.9123 |  | 21.9803 | 0.044351 |  | 1207.7459 | 2.4369 |  | 0 | 0 | 0 | 29.6002 | 0.059726 |  | 914.0887 | 1.8444 |  | 0 | 0 | 0 | 0 | 616.3285 | 0 | 0 | 0 | 63561.8398 | 128.252 |  | 0 | 3973.4576 | 8.0174 |  | 0 | 0 | 864.8527 | 1.7451 |  | 0 | 0 | 0 | 0 | 0 | 75295.5262 | 75295.5262 | 151.9277 |  | 6279.0477 | 6279.0477 | 0 | 69016.4786 | 0 | 1126.8255 | 0 | 15734.3301 | 0 | 2542.5077 | 0 | 15734.3301 | 0 | 2372.5353 | 0 | 15734.3301 | 0 | 2675.2511 | 0 | 15734.3301 | 0 | 16861.1556 | 18276.8378 | 18106.8654 | 18409.5811
245929 | 0 | 242.131 | TRUE | 3301 | Non-CBSA East North Central | 5A | 5A | Hour6 | 3 | Cold | None | Standard Efficiency | East North Central | East North Central | Midwest | Not in a census Place | Electric, 100% Usage | EnergyStar, 100% Usage | Yes | Electric, 100% Usage | 70F | No | 0F | None | Not Applicable | G2600270 | G2600270, G26002300 | None | 318 Rated kWh, 100% Usage | 20 ft^2 | Fiberglass | 30% Leakage, R-8 | 2 ft | None | data/cambium/LRMER_MidCase_15_2025start,data/cambium/LRMER_LowRECost_15_2025start,data/cambium/LRMER_95DecarbBy2035_15_2025start,data/cambium/LRMER_LowRECost_25_2025start | kg/MWh,kg/MWh,kg/MWh,kg/MWh | /lib/resources/data/cambium/LRMER_MidCase_15_2025start/RFCMc.csv,/lib/resources/data/cambium/LRMER_LowRECost_15_2025start/RFCMc.csv,/lib/resources/data/cambium/LRMER_95DecarbBy2035_15_2025start/RFCMc.csv,/lib/resources/data/cambium/LRMER_LowRECost_25_2025start/RFCMc.csv | lb/MBtu,lb/MBtu,lb/MBtu,lb/MBtu | 195.9,195.9,195.9,195.9 | 147.3,147.3,147.3,147.3 | 177.8,177.8,177.8,177.8 | LRMER_MidCase_15_2025start,LRMER_LowRECost_15_2025start,LRMER_95DecarbBy2035_15_2025start,LRMER_LowRECost_25_2025start | CO2e,CO2e,CO2e,CO2e | 200.0,200.0,200.0,200.0 | 400%+ | RFCMc | Vented Attic | None | None | None | None | None | Single-Family Detached | Single-Family Detached | Single-Family Detached | 3000-3999 | 2500-3999 | Slab | None | 2 | 2 | <8 | Brick, Medium/Dark | Wood Frame | No | Propane | 68F | No | 0F | None | No Exterior Use | Uninsulated | 100% Usage | AC, SEER 15 | 60% Conditioned | Central AC | Yes | None | No | Fuel Furnace, 76% AFUE | Ducted Heating | Propane Fuel Furnace | None | None | None | No | None | None | None | None | 80000-99999 | 80000-99999 | 60000-99999 | 3 ACH50 | R-30 | None | None | None | Unfinished, Uninsulated | 2ft R10 Under, Horizontal | Wood Stud, R-11 | Summer = 0.7, Winter = 0.85 | PJM | 100% CFL | 100% Usage | 100% Usage | CR04 | None | None | EF 12, National Average | None | None | None | None | None | None | None | None | Cooling Season, 7 days/wk | Left/Right at 15ft | 2 | Northwest | None | 100% | 85% | G26002300 | In metro area, not/partially in principal city | None | None | No | Hour20 | 104 | EF 17.6, 100% Usage | Composition Shingles | Stochastic | 1 | 1 | 2018 | 31 | 12 | 15 | None | MI | Owner | 1 | Medium | Occupied | 2000s | 2000-09 | Electric Standard | Electricity | Yes | South Bend Stjosep | 41.71 | -86.33 | F18 B18 L18 R18 | Double, Clear, Metal, Air | 67.9925 | 0.070238 |  | 400.042 | 0.41325 |  | 23.4457 | 0.02422 |  | 676.408 | 0.69874 |  | 2225.5817 | 2.2991 |  | 97.5927 | 0.10082 |  | 319.7405 | 0.3303 |  | 1046.2637 | 1.0808 |  | 0 | 0 | 0 | 0 | 2551.7698 | 66.2341 | 0.068421 |  | 0 | 1062.6757 | 1.0978 |  | 21.9803 | 0.022706 |  | 2321.4159 | 2.3981 |  | 0 | 0 | 0 | 405.6104 | 0.419 |  | 434.0383 | 0.44837 |  | 0 | 0 | 0 | 0 | 0 | 0 | 0 | 0 | 0 | 0 |  | 0 | 0 | 0 |  | 0 | 0 | 0 | 0 |  | 0 | 0 | 43354.2965 | 0 | 0 | 55075.0878 | 55075.0878 | 56.8937 |  | 11720.7913 | 11720.7913 | 0 | 0 | 43354.2965 | 2090.2394 | 0 | 0 | 11930.4196 | 4690.9552 | 0 | 0 | 11930.4196 | 4460.0254 | 0 | 0 | 11930.4196 | 4880.9932 | 0 | 0 | 11930.4196 | 14020.659 | 16621.3748 | 16390.4451 | 16811.4128
245992 | 0 | 242.131 | TRUE | 1220 | Non-CBSA East North Central | 5A | 5A | Hour22 | 2 | Cold | None | Standard Efficiency | East North Central | East North Central | Midwest | Not in a census Place | Electric, 120% Usage | Standard, 120% Usage | Yes | Gas, 120% Usage | 75F | Yes | 2F | Night Setback -1h | Not Applicable | G2600490 | G2600490, G26001702 | None | None | 20 ft^2 | Fiberglass | 30% Leakage, R-4 | 2 ft | None | data/cambium/LRMER_MidCase_15_2025start,data/cambium/LRMER_LowRECost_15_2025start,data/cambium/LRMER_95DecarbBy2035_15_2025start,data/cambium/LRMER_LowRECost_25_2025start | kg/MWh,kg/MWh,kg/MWh,kg/MWh | /lib/resources/data/cambium/LRMER_MidCase_15_2025start/RFCMc.csv,/lib/resources/data/cambium/LRMER_LowRECost_15_2025start/RFCMc.csv,/lib/resources/data/cambium/LRMER_95DecarbBy2035_15_2025start/RFCMc.csv,/lib/resources/data/cambium/LRMER_LowRECost_25_2025start/RFCMc.csv | lb/MBtu,lb/MBtu,lb/MBtu,lb/MBtu | 195.9,195.9,195.9,195.9 | 147.3,147.3,147.3,147.3 | 177.8,177.8,177.8,177.8 | LRMER_MidCase_15_2025start,LRMER_LowRECost_15_2025start,LRMER_95DecarbBy2035_15_2025start,LRMER_LowRECost_25_2025start | CO2e,CO2e,CO2e,CO2e | 200.0,200.0,200.0,200.0 | 200-300% | RFCMc | Vented Attic | None | None | None | None | None | Single-Family Detached | Single-Family Detached | Single-Family Detached | 1000-1499 | 0-1499 | Slab | None | 2 | 2 | <8 | None | Brick | No | Natural Gas | 67F | No | 0F | None | No Exterior Use | Uninsulated | 200% Usage | None | None | None | Yes | None | No | Fuel Furnace, 80% AFUE | Ducted Heating | Natural Gas Fuel Furnace | None | None | None | No | None | None | None | None | 35000-39999 | 20000-39999 | 20000-39999 | 20 ACH50 | R-13 | None | None | None | Unfinished, Uninsulated | Uninsulated | Brick, 12-in, 3-wythe, Uninsulated | Summer = 0.7, Winter = 0.85 | MISO | 100% Incandescent | 100% Usage | 100% Usage | CR04 | None | None | None | None | None | None | None | None | None | None | None | Cooling Season, 7 days/wk | Left/Right at 15ft | 1 | East | None | 200% | 85% | G26001702 | In metro area, not/partially in principal city | None | None | No | Hour17 | 103 | EF 17.6, 100% Usage | Asphalt Shingles, Medium | Stochastic | 1 | 1 | 2018 | 31 | 12 | 15 | None | MI | Owner | 1 | High | Occupied | 1950s | 1940-59 | Natural Gas Standard | Natural Gas | Yes | Flint Bishop Intl | 42.97 | -83.75 | F6 B6 L6 R6 | Double, Clear, Non-metal, Air, Exterior Clear Storm | 67.9925 | 0.19004 |  | 630.6889 | 1.7628 |  | 23.7388 | 0.066352 |  | 0 | 0 |  | 0 | 0 |  | 0 | 0 |  | 0 | 0 |  | 1002.3031 | 2.8015 |  | 0 | 0 | 0 | 0 | 0 | 160.896 | 0.44972 |  | 0 | 1535.3993 | 4.2916 |  | 16.412 | 0.045873 |  | 3076.9532 | 8.6003 |  | 0 | 0 | 0 | 27.8418 | 0.07782 |  | 434.0383 | 1.2132 |  | 0 | 0 | 0 | 0 | 0 | 0 | 0 | 0 | 39448.8314 | 110.2627 |  | 0 | 4180.9519 | 11.6861 |  | 0 | 0 | 815.6168 | 2.2797 |  | 0 | 0 | 0 | 0 | 0 | 51421.9569 | 51421.9569 | 143.7286 |  | 6976.5568 | 6976.5568 | 0 | 44445.4 | 0 | 1238.499 | 0 | 10132.6498 | 0 | 2815.0632 | 0 | 10132.6498 | 0 | 2633.008 | 0 | 10132.6498 | 0 | 2929.6356 | 0 | 10132.6498 | 0 | 11371.1489 | 12947.713 | 12765.6578 | 13062.2855
246006 | 0 | 242.131 | TRUE | 1138 | Non-CBSA East North Central | 5A | 5A | Hour20 | 2 | Cold | None | None | East North Central | East North Central | Midwest | In another census Place | Gas, 100% Usage | EnergyStar, 100% Usage | Yes | Gas, 100% Usage | 70F | No | 0F | None | Double-Loaded Interior | G2600370 | G2600370, G26001900 | None | None | 20 ft^2 | Fiberglass | 20% Leakage, R-6 | 2 ft | None | data/cambium/LRMER_MidCase_15_2025start,data/cambium/LRMER_LowRECost_15_2025start,data/cambium/LRMER_95DecarbBy2035_15_2025start,data/cambium/LRMER_LowRECost_25_2025start | kg/MWh,kg/MWh,kg/MWh,kg/MWh | /lib/resources/data/cambium/LRMER_MidCase_15_2025start/RFCMc.csv,/lib/resources/data/cambium/LRMER_LowRECost_15_2025start/RFCMc.csv,/lib/resources/data/cambium/LRMER_95DecarbBy2035_15_2025start/RFCMc.csv,/lib/resources/data/cambium/LRMER_LowRECost_25_2025start/RFCMc.csv | lb/MBtu,lb/MBtu,lb/MBtu,lb/MBtu | 195.9,195.9,195.9,195.9 | 147.3,147.3,147.3,147.3 | 177.8,177.8,177.8,177.8 | LRMER_MidCase_15_2025start,LRMER_LowRECost_15_2025start,LRMER_95DecarbBy2035_15_2025start,LRMER_LowRECost_25_2025start | CO2e,CO2e,CO2e,CO2e | 200.0,200.0,200.0,200.0 | 0-100% | RFCMc | None | Right | None | Bottom | 4 | None | 3 or 4 Unit | Multifamily with 2-4 Units | Multi-Family with 2 - 4 Units | 1000-1499 | 0-1499 | Vented Crawlspace | None | 2 | 2 | <8 | Wood, Medium/Dark | Wood Frame | No | Natural Gas | 68F | Yes | 3F | Night -1h | No Exterior Use | Uninsulated | 100% Usage | AC, SEER 15 | 100% Conditioned | Central AC | Yes | None | No | Fuel Furnace, 80% AFUE | Ducted Heating | Natural Gas Fuel Furnace | None | None | None | No | None | None | None | None | <10000 | <20000 | <20000 | 10 ACH50 | None | Ceiling R-19 | Uninsulated | Uninsulated | Finished, R-19 | None | Wood Stud, R-15 | Summer = 0.7, Winter = 0.85 | MISO | 100% Incandescent | 100% Usage | 100% Usage | CR04 | None | None | None | None | None | None | None | None | None | None | None | Cooling Season, 7 days/wk | 27 | 1 | Northwest | None | 100% | 96% | G26001900 | In metro area, not/partially in principal city | None | None | None | Hour13 | 103 | EF 17.6, 100% Usage | Composition Shingles | Stochastic | 1 | 1 | 2018 | 31 | 12 | 15 | None | MI | Renter | 1 | Medium | Occupied | 2010s | 2010s | Natural Gas Standard | Natural Gas | Yes | Lansing Capital Cit | 42.78 | -84.58 | F9 B9 L9 R9 | Double, Low-E, Non-metal, Air, M-Gain | 0 | 0 |  | 25.7903 | 0.07728 |  | 16.9981 | 0.050935 |  | 276.366 | 0.82813 |  | 1315.303 | 3.9413 |  | 0 | 0 |  | 0 | 0 |  | 234.7499 | 0.70342 |  | 0 | 0 | 0 | 0 | 0 | 156.793 | 0.46983 |  | 0 | 1465.0623 | 4.39 |  | 16.412 | 0.049178 |  | 1432.2383 | 4.2917 |  | 0 | 0 | 0 | 23.7388 | 0.071133 |  | 434.0383 | 1.3006 |  | 0 | 0 | 0 | 0 | 344.0654 | 0 | 0 | 0 | 9210.0514 | 27.5978 |  | 0 | 2998.9963 | 8.9864 |  | 0 | 0 | 694.8715 | 2.0822 |  | 0 | 0 | 0 | 0 | 0 | 18645.4745 | 18645.4745 | 55.8709 |  | 5397.4899 | 5397.4899 | 0 | 13247.6916 | 0 | 974.8952 | 0 | 3020.2208 | 0 | 2177.926 | 0 | 3020.2208 | 0 | 2065.5531 | 0 | 3020.2208 | 0 | 2274.9826 | 0 | 3020.2208 | 0 | 3995.1159 | 5198.1468 | 5085.7738 | 5295.2033
246012 | 0 | 242.131 | TRUE | 1690 | CBSA Detroit-Warren-Dearborn, MI | 5A | 5A | Hour21 | 3 | Cold | None | Standard Efficiency | East North Central | East North Central | Midwest | In another census Place | Gas, 100% Usage | Standard, 100% Usage | Yes | Electric, 100% Usage | 72F | No | 0F | None | Not Applicable | G2600990 | G2600990, G26003001 | None | 290 Rated kWh, 100% Usage | 20 ft^2 | Fiberglass | 10% Leakage, Uninsulated | 2 ft | None | data/cambium/LRMER_MidCase_15_2025start,data/cambium/LRMER_LowRECost_15_2025start,data/cambium/LRMER_95DecarbBy2035_15_2025start,data/cambium/LRMER_LowRECost_25_2025start | kg/MWh,kg/MWh,kg/MWh,kg/MWh | /lib/resources/data/cambium/LRMER_MidCase_15_2025start/RFCMc.csv,/lib/resources/data/cambium/LRMER_LowRECost_15_2025start/RFCMc.csv,/lib/resources/data/cambium/LRMER_95DecarbBy2035_15_2025start/RFCMc.csv,/lib/resources/data/cambium/LRMER_LowRECost_25_2025start/RFCMc.csv | lb/MBtu,lb/MBtu,lb/MBtu,lb/MBtu | 195.9,195.9,195.9,195.9 | 147.3,147.3,147.3,147.3 | 177.8,177.8,177.8,177.8 | LRMER_MidCase_15_2025start,LRMER_LowRECost_15_2025start,LRMER_95DecarbBy2035_15_2025start,LRMER_LowRECost_25_2025start | CO2e,CO2e,CO2e,CO2e | 200.0,200.0,200.0,200.0 | 400%+ | RFCMc | Vented Attic | None | None | None | None | None | Single-Family Detached | Single-Family Detached | Single-Family Detached | 1500-1999 | 1500-2499 | Unheated Basement | None | 1 | 1 | <8 | None | Brick | No | Natural Gas | 67F | Yes | 6F | Night -1h | No Exterior Use | Uninsulated | 100% Usage | AC, SEER 13 | 100% Conditioned | Central AC | Yes | None | No | Fuel Furnace, 92.5% AFUE | Ducted Heating | Natural Gas Fuel Furnace | None | None | None | No | None | None | None | None | 100000-119999 | 100000-119999 | 100000-149999 | 5 ACH50 | R-19 | Uninsulated | Uninsulated | Uninsulated | Unfinished, Uninsulated | None | Brick, 12-in, 3-wythe, Uninsulated | Summer = 0.7, Winter = 0.85 | MISO | 100% CFL | 100% Usage | 100% Usage | CR04 | None | None | EF 12, National Average | None | None | None | None | None | None | None | None | Cooling Season, 7 days/wk | Left/Right at 15ft | 2 | South | None | 100% | 85% | G26003001 | In metro area, not/partially in principal city | None | None | No | Hour19 | 103 | EF 19.9, 100% Usage | Composition Shingles | Stochastic | 1 | 1 | 2018 | 31 | 12 | 15 | None | MI | Owner | 1 | Medium | Occupied | 1950s | 1940-59 | Natural Gas Standard | Natural Gas | Yes | Selfridge Angb | 42.6 | -82.83 | F12 B12 L12 R12 | Double, Clear, Non-metal, Air | 67.9925 | 0.13719 |  | 68.2856 | 0.13778 |  | 28.4279 | 0.05736 |  | 251.1619 | 0.50678 |  | 2115.9731 | 4.2695 |  | 91.1451 | 0.18391 |  | 319.7405 | 0.64516 |  | 487.3772 | 0.98341 |  | 0 | 0 | 0 | 0 | 0 | 46.0122 | 0.092841 |  | 0 | 620.1384 | 1.2513 |  | 21.9803 | 0.044351 |  | 1910.5303 | 3.855 |  | 0 | 0 | 0 | 405.6104 | 0.81842 |  | 400.042 | 0.80719 |  | 0 | 0 | 0 | 0 | 905.8827 | 0 | 0 | 0 | 22250.8348 | 44.8967 |  | 0 | 4647.521 | 9.3775 |  | 0 | 0 | 0 | 0 |  | 0 | 0 | 0 | 0 | 0 | 34638.949 | 34638.949 | 69.8928 |  | 6834.7104 | 6834.7104 | 0 | 27804.2386 | 0 | 1250.6159 | 0 | 6338.8037 | 0 | 2768.3718 | 0 | 6338.8037 | 0 | 2641.0633 | 0 | 6338.8037 | 0 | 2875.9385 | 0 | 6338.8037 | 0 | 7589.4195 | 9107.1754 | 8979.867 | 9214.7422
246023 | 0 | 242.131 | TRUE | 885 | Non-CBSA East North Central | 5A | 5A | Hour3 | 3 | Cold | None | None | East North Central | East North Central | Midwest | In another census Place | Gas, 100% Usage | EnergyStar, 100% Usage | Yes | Gas, 100% Usage | 72F | No | 0F | None | Not Applicable | G2600810 | G2600810, G26001001 | None | None | 20 ft^2 | Fiberglass | 10% Leakage, R-4 | 2 ft | None | data/cambium/LRMER_MidCase_15_2025start,data/cambium/LRMER_LowRECost_15_2025start,data/cambium/LRMER_95DecarbBy2035_15_2025start,data/cambium/LRMER_LowRECost_25_2025start | kg/MWh,kg/MWh,kg/MWh,kg/MWh | /lib/resources/data/cambium/LRMER_MidCase_15_2025start/RFCMc.csv,/lib/resources/data/cambium/LRMER_LowRECost_15_2025start/RFCMc.csv,/lib/resources/data/cambium/LRMER_95DecarbBy2035_15_2025start/RFCMc.csv,/lib/resources/data/cambium/LRMER_LowRECost_25_2025start/RFCMc.csv | lb/MBtu,lb/MBtu,lb/MBtu,lb/MBtu | 195.9,195.9,195.9,195.9 | 147.3,147.3,147.3,147.3 | 177.8,177.8,177.8,177.8 | LRMER_MidCase_15_2025start,LRMER_LowRECost_15_2025start,LRMER_95DecarbBy2035_15_2025start,LRMER_LowRECost_25_2025start | CO2e,CO2e,CO2e,CO2e | 200.0,200.0,200.0,200.0 | 200-300% | RFCMc | Vented Attic | None | None | None | None | None | Single-Family Detached | Single-Family Detached | Single-Family Detached | 750-999 | 0-1499 | Slab | None | 1 | 1 | <8 | None | Brick | No | Natural Gas | 75F | Yes | 3F | Day and Night -5h | No Exterior Use | Uninsulated | 100% Usage | None | None | None | Yes | None | No | Fuel Furnace, 80% AFUE | Ducted Heating | Natural Gas Fuel Furnace | None | None | None | No | None | None | None | None | 50000-59999 | 40000-59999 | 40000-59999 | 6 ACH50 | R-49 | None | None | None | Unfinished, Uninsulated | 2ft R5 Under, Horizontal | Brick, 12-in, 3-wythe, R-19 | Summer = 0.7, Winter = 0.85 | MISO | 100% Incandescent | 100% Usage | 100% Usage | CR04 | None | EF 10.2 | None | None | None | None | None | None | None | None | Typical Efficiency | Cooling Season, 7 days/wk | Left/Right at 15ft | 4 | West | None | 100% | 85% | G26001001 | In metro area, not/partially in principal city | None | None | No | Hour6 | 103 | EF 19.9, 100% Usage | Asphalt Shingles, Medium | Stochastic | 1 | 1 | 2018 | 31 | 12 | 15 | None | MI | Owner | 1 | Medium | Occupied | 1990s | 1980-99 | Natural Gas Standard | Natural Gas | Yes | Grand Rapids Kent C | 42.88 | -85.52 | F9 B9 L9 R9 | Double, Clear, Non-metal, Air, Exterior Clear Storm | 0 | 0 |  | 58.0281 | 0.22359 |  | 37.8062 | 0.14567 |  | 0 | 0 |  | 0 | 0 |  | 0 | 0 |  | 0 | 0 |  | 224.4924 | 0.86499 |  | 0 | 0 | 0 | 0 | 0 | 144.191 | 0.55558 |  | 0 | 1247.8966 | 4.8083 |  | 21.9803 | 0.084693 |  | 2210.0489 | 8.5156 |  | 0 | 0 | 0 | 36.927 | 0.14228 |  | 1290.9781 | 4.9743 |  | 422.3154 | 0 | 0 | 0 | 770.4838 | 0 | 0 | 0 | 8821.4392 | 33.99 |  | 0 | 6263.2218 | 24.1329 |  | 0 | 0 | 1080.8461 | 4.1646 |  | 0 | 0 | 0 | 0 | 0 | 22630.948 | 22630.948 | 87.1995 |  | 5694.957 | 5694.957 | 0 | 16935.991 | 0 | 1024.765 | 0 | 3861.0708 | 0 | 2312.9151 | 0 | 3861.0708 | 0 | 2165.7008 | 0 | 3861.0708 | 0 | 2422.4069 | 0 | 3861.0708 | 0 | 4885.8357 | 6173.9859 | 6026.7716 | 6283.4777
246077 | 0 | 242.131 | TRUE | 3301 | CBSA Detroit-Warren-Dearborn, MI | 5A | 5A | Hour4 | 4 | Cold | None | Standard Efficiency | East North Central | East North Central | Midwest | Not in a census Place | Gas, 100% Usage | Standard, 100% Usage | Yes | Gas, 100% Usage | 78F | Yes | 5F | Night Setback -2h | Not Applicable | G2601250 | G2601250, G26002906 | None | None | 20 ft^2 | Fiberglass | 10% Leakage, Uninsulated | 2 ft | None | data/cambium/LRMER_MidCase_15_2025start,data/cambium/LRMER_LowRECost_15_2025start,data/cambium/LRMER_95DecarbBy2035_15_2025start,data/cambium/LRMER_LowRECost_25_2025start | kg/MWh,kg/MWh,kg/MWh,kg/MWh | /lib/resources/data/cambium/LRMER_MidCase_15_2025start/RFCMc.csv,/lib/resources/data/cambium/LRMER_LowRECost_15_2025start/RFCMc.csv,/lib/resources/data/cambium/LRMER_95DecarbBy2035_15_2025start/RFCMc.csv,/lib/resources/data/cambium/LRMER_LowRECost_25_2025start/RFCMc.csv | lb/MBtu,lb/MBtu,lb/MBtu,lb/MBtu | 195.9,195.9,195.9,195.9 | 147.3,147.3,147.3,147.3 | 177.8,177.8,177.8,177.8 | LRMER_MidCase_15_2025start,LRMER_LowRECost_15_2025start,LRMER_95DecarbBy2035_15_2025start,LRMER_LowRECost_25_2025start | CO2e,CO2e,CO2e,CO2e | 200.0,200.0,200.0,200.0 | 400%+ | RFCMc | Vented Attic | None | None | None | None | None | Single-Family Detached | Single-Family Detached | Single-Family Detached | 3000-3999 | 2500-3999 | Unvented Crawlspace | None | 1 | 1 | <8 | Vinyl, Light | Brick | No | Natural Gas | 70F | No | 0F | None | No Exterior Use | Uninsulated | 100% Usage | AC, SEER 13 | 100% Conditioned | Central AC | Yes | None | No | Fuel Furnace, 80% AFUE | Ducted Heating | Natural Gas Fuel Furnace | None | None | None | No | None | None | None | None | 120000-139999 | 120000-139999 | 100000-149999 | 20 ACH50 | R-19 | Uninsulated | Wall R-10, Exterior | R-10, Exterior | Unfinished, Uninsulated | None | Brick, 12-in, 3-wythe, R-11 | Summer = 0.7, Winter = 0.85 | MISO | 100% CFL | 100% Usage | 100% Usage | CR04 | None | None | None | Gas Fireplace | None | None | Electric | None | None | None | None | Cooling Season, 7 days/wk | Left/Right at 15ft | 4 | North | None | 100% | 85% | G26002906 | In metro area, not/partially in principal city | None | None | No | Hour12 | 103 | EF 17.6, 100% Usage | Wood Shingles | Stochastic | 1 | 1 | 2018 | 31 | 12 | 15 | None | MI | Owner | 1 | Medium | Occupied | 1980s | 1980-99 | Natural Gas Standard | Natural Gas | Yes | Oakland Co Intl | 42.67 | -83.42 | F18 B18 L18 R18 | Double, Clear, Non-metal, Air, Exterior Clear Storm | 67.9925 | 0.070238 |  | 110.4878 | 0.11414 |  | 46.3052 | 0.047834 |  | 193.4269 | 0.19981 |  | 2114.5078 | 2.1843 |  | 0 | 0 |  | 0 | 0 |  | 1381.8301 | 1.4275 |  | 0 | 0 | 1399.1213 | 1382.1232 | 0 | 66.2341 | 0.068421 |  | 0 | 1062.6757 | 1.0978 |  | 21.9803 | 0.022706 |  | 2826.3774 | 2.9197 |  | 0 | 0 | 0 | 36.927 | 0.038146 |  | 434.0383 | 0.44837 |  | 0 | 0 | 0 | 0 | 1468.8722 | 2447.7296 | 0 | 0 | 54036.1508 | 55.8204 |  | 0 | 6900.6514 | 7.1285 |  | 0 | 0 | 1080.8461 | 1.1165 |  | 0 | 0 | 0 | 0 | 0 | 77078.5706 | 77078.5706 | 79.6237 |  | 11144.0274 | 11144.0274 | 0 | 65934.2501 | 0 | 2072.9997 | 0 | 15031.6697 | 0 | 4594.1695 | 0 | 15031.6697 | 0 | 4317.7331 | 0 | 15031.6697 | 0 | 4811.5555 | 0 | 15031.6697 | 0 | 17104.6694 | 19625.8392 | 19349.4027 | 19843.2251
246093 | 0 | 242.131 | TRUE | 1690 | CBSA Detroit-Warren-Dearborn, MI | 5A | 5A | Hour14 | 2 | Cold | None | None | East North Central | East North Central | Midwest | Not in a census Place | Gas, 80% Usage | EnergyStar, 80% Usage | Yes | Electric, 80% Usage | 76F | Yes | 2F | Day and Night Setup +1h | Not Applicable | G2600990 | G2600990, G26003004 | None | None | 20 ft^2 | Fiberglass | 0% Leakage, Uninsulated | 2 ft | None | data/cambium/LRMER_MidCase_15_2025start,data/cambium/LRMER_LowRECost_15_2025start,data/cambium/LRMER_95DecarbBy2035_15_2025start,data/cambium/LRMER_LowRECost_25_2025start | kg/MWh,kg/MWh,kg/MWh,kg/MWh | /lib/resources/data/cambium/LRMER_MidCase_15_2025start/RFCMc.csv,/lib/resources/data/cambium/LRMER_LowRECost_15_2025start/RFCMc.csv,/lib/resources/data/cambium/LRMER_95DecarbBy2035_15_2025start/RFCMc.csv,/lib/resources/data/cambium/LRMER_LowRECost_25_2025start/RFCMc.csv | lb/MBtu,lb/MBtu,lb/MBtu,lb/MBtu | 195.9,195.9,195.9,195.9 | 147.3,147.3,147.3,147.3 | 177.8,177.8,177.8,177.8 | LRMER_MidCase_15_2025start,LRMER_LowRECost_15_2025start,LRMER_95DecarbBy2035_15_2025start,LRMER_LowRECost_25_2025start | CO2e,CO2e,CO2e,CO2e | 200.0,200.0,200.0,200.0 | 400%+ | RFCMc | Vented Attic | None | None | None | None | None | Single-Family Detached | Single-Family Detached | Single-Family Detached | 1500-1999 | 1500-2499 | Heated Basement | None | 1 | 1 | <8 | Vinyl, Light | Brick | No | Natural Gas | 70F | No | 0F | None | No Exterior Use | Uninsulated | 50% Usage | AC, SEER 10 | 60% Conditioned | Central AC | Yes | None | No | Fuel Furnace, 80% AFUE | Ducted Heating | Natural Gas Fuel Furnace | None | None | None | No | None | None | None | None | 120000-139999 | 120000-139999 | 100000-149999 | 30 ACH50 | R-30 | Uninsulated | Uninsulated | Uninsulated | Unfinished, Uninsulated | None | Brick, 12-in, 3-wythe, Uninsulated | Summer = 0.7, Winter = 0.85 | MISO | 100% LED | 100% Usage | 100% Usage | CR04 | None | None | None | None | None | None | None | None | None | None | None | Cooling Season, 7 days/wk | Left/Right at 15ft | 2 | North | None | 50% | 85% | G26003004 | In metro area, not/partially in principal city | None | None | No | Hour8 | 103 | EF 17.6, 100% Usage | Composition Shingles | Stochastic | 1 | 1 | 2018 | 31 | 12 | 15 | None | MI | Owner | 1 | Low | Occupied | 1960s | 1960-79 | Natural Gas Standard | Natural Gas | Yes | Selfridge Angb | 42.6 | -82.83 | F12 B12 L12 R12 | Double, Low-E, Non-metal, Air, M-Gain | 0 | 0 |  | 28.721 | 0.057952 |  | 18.7565 | 0.037846 |  | 11.7228 | 0.023654 |  | 812.0999 | 1.6386 |  | 0 | 0 |  | 0 | 0 |  | 1099.3096 | 2.2181 |  | 0 | 0 | 0 | 0 | 0 | 30.7725 | 0.062091 |  | 0 | 473.6028 | 0.95561 |  | 16.412 | 0.033115 |  | 955.4117 | 1.9278 |  | 0 | 0 | 0 | 324.4297 | 0.65462 |  | 434.0383 | 0.87578 |  | 0 | 0 | 0 | 0 | 380.1132 | 0 | 0 | 0 | 43515.4855 | 87.8034 |  | 0 | 2771.28 | 5.5918 |  | 0 | 0 | 0 | 0 |  | 0 | 0 | 0 | 0 | 0 | 50872.1555 | 50872.1555 | 102.6474 |  | 4205.2768 | 4205.2768 | 0 | 46667.1718 | 0 | 760.2929 | 0 | 10639.1252 | 0 | 1701.4531 | 0 | 10639.1252 | 0 | 1603.464 | 0 | 10639.1252 | 0 | 1776.3725 | 0 | 10639.1252 | 0 | 11399.4181 | 12340.5783 | 12242.5892 | 12415.4977
246098 | 0 | 242.131 | TRUE | 1220 | Non-CBSA East North Central | 5A | 5A | Hour21 | 4 | Cold | None | Standard Efficiency | East North Central | East North Central | Midwest | Not in a census Place | Electric, 100% Usage | Standard, 100% Usage | Yes | Electric, 100% Usage | 72F | Yes | 5F | Day and Night Setup +1h | Not Applicable | G2600490 | G2600490, G26001704 | None | None | 20 ft^2 | Fiberglass | 20% Leakage, R-4 | 2 ft | None | data/cambium/LRMER_MidCase_15_2025start,data/cambium/LRMER_LowRECost_15_2025start,data/cambium/LRMER_95DecarbBy2035_15_2025start,data/cambium/LRMER_LowRECost_25_2025start | kg/MWh,kg/MWh,kg/MWh,kg/MWh | /lib/resources/data/cambium/LRMER_MidCase_15_2025start/RFCMc.csv,/lib/resources/data/cambium/LRMER_LowRECost_15_2025start/RFCMc.csv,/lib/resources/data/cambium/LRMER_95DecarbBy2035_15_2025start/RFCMc.csv,/lib/resources/data/cambium/LRMER_LowRECost_25_2025start/RFCMc.csv | lb/MBtu,lb/MBtu,lb/MBtu,lb/MBtu | 195.9,195.9,195.9,195.9 | 147.3,147.3,147.3,147.3 | 177.8,177.8,177.8,177.8 | LRMER_MidCase_15_2025start,LRMER_LowRECost_15_2025start,LRMER_95DecarbBy2035_15_2025start,LRMER_LowRECost_25_2025start | CO2e,CO2e,CO2e,CO2e | 200.0,200.0,200.0,200.0 | 200-300% | RFCMc | Vented Attic | None | None | None | None | None | Single-Family Detached | Single-Family Detached | Single-Family Detached | 1000-1499 | 0-1499 | Slab | None | 1 | 1 | <8 | None | Brick | No | Other Fuel | 65F | No | 0F | None | No Exterior Use | Uninsulated | 100% Usage | AC, SEER 13 | 100% Conditioned | Central AC | Yes | None | No | Other | Ducted Heating | None | None | None | None | No | None | None | None | None | 50000-59999 | 40000-59999 | 40000-59999 | 25 ACH50 | R-19 | None | None | None | Unfinished, Uninsulated | Uninsulated | Brick, 12-in, 3-wythe, Uninsulated | Summer = 0.7, Winter = 0.85 | MISO | 100% CFL | 100% Usage | 100% Usage | CR04 | None | None | None | None | None | None | None | None | None | None | None | Cooling Season, 7 days/wk | Left/Right at 15ft | 4 | South | None | 100% | 85% | G26001704 | Not/partially in metro area | None | None | No | Hour14 | 103 | EF 15.9, 100% Usage | Composition Shingles | Stochastic | 1 | 1 | 2018 | 31 | 12 | 15 | None | MI | Owner | 1 | Medium | Occupied | 1950s | 1940-59 | Electric Standard | Electricity | Yes | Flint Bishop Intl | 42.97 | -83.75 | F9 B9 L9 R9 | Double, Clear, Non-metal, Air | 67.9925 | 0.19004 |  | 1237.053 | 3.4577 |  | 46.3052 | 0.12943 |  | 385.0954 | 1.0764 |  | 1630.9405 | 4.5586 |  | 0 | 0 |  | 0 | 0 |  | 0 | 0 |  | 0 | 0 | 0 | 0 | 4712.2897 | 40.1507 | 0.11222 |  | 0 | 491.1871 | 1.3729 |  | 21.9803 | 0.061437 |  | 2295.6257 | 6.4165 |  | 0 | 0 | 0 | 537.1993 | 1.5015 |  | 480.0504 | 1.3418 |  | 0 | 0 | 0 | 0 | 0 | 0 | 0 | 0 | 0 | 0 |  | 0 | 0 | 0 |  | 0 | 0 | 0 | 0 |  | 0 | 0 | 0 | 0 | 0 | 11945.8699 | 11945.8699 | 33.3897 |  | 11945.8699 | 11945.8699 | 0 | 0 | 0 | 2120.2899 | 0 | 0 | 0 | 4766.3459 | 0 | 0 | 0 | 4529.7204 | 0 | 0 | 0 | 4983.3114 | 0 | 0 | 0 | 2120.2899 | 4766.3459 | 4529.7204 | 4983.3114
246208 | 0 | 242.131 | TRUE | 633 | Non-CBSA East North Central | 5A | 5A | Hour5 | 1 | Cold | None | Standard Efficiency | East North Central | East North Central | Midwest | Not in a census Place | Gas, 100% Usage | EnergyStar, 100% Usage | Yes | Electric, 100% Usage | 76F | No | 0F | None | Not Applicable | G2600490 | G2600490, G26001704 | None | 290 Rated kWh, 100% Usage | 20 ft^2 | Fiberglass | 0% Leakage, Uninsulated | 2 ft | None | data/cambium/LRMER_MidCase_15_2025start,data/cambium/LRMER_LowRECost_15_2025start,data/cambium/LRMER_95DecarbBy2035_15_2025start,data/cambium/LRMER_LowRECost_25_2025start | kg/MWh,kg/MWh,kg/MWh,kg/MWh | /lib/resources/data/cambium/LRMER_MidCase_15_2025start/RFCMc.csv,/lib/resources/data/cambium/LRMER_LowRECost_15_2025start/RFCMc.csv,/lib/resources/data/cambium/LRMER_95DecarbBy2035_15_2025start/RFCMc.csv,/lib/resources/data/cambium/LRMER_LowRECost_25_2025start/RFCMc.csv | lb/MBtu,lb/MBtu,lb/MBtu,lb/MBtu | 195.9,195.9,195.9,195.9 | 147.3,147.3,147.3,147.3 | 177.8,177.8,177.8,177.8 | LRMER_MidCase_15_2025start,LRMER_LowRECost_15_2025start,LRMER_95DecarbBy2035_15_2025start,LRMER_LowRECost_25_2025start | CO2e,CO2e,CO2e,CO2e | 200.0,200.0,200.0,200.0 | 0-100% | RFCMc | Vented Attic | None | None | None | None | None | Single-Family Detached | Single-Family Detached | Single-Family Detached | 500-749 | 0-1499 | Heated Basement | None | 2 | 2 | <8 | Wood, Medium/Dark | Wood Frame | No | Natural Gas | 70F | Yes | 3F | Night -5h | No Exterior Use | Uninsulated | 100% Usage | AC, SEER 13 | 100% Conditioned | Central AC | Yes | None | No | Fuel Wall/Floor Furnace, 68% AFUE | Non-Ducted Heating | Natural Gas Fuel Wall/Floor Furnace | None | None | None | No | None | None | None | None | 10000-14999 | <20000 | <20000 | 30 ACH50 | Uninsulated | Uninsulated | Uninsulated | Uninsulated | Unfinished, Uninsulated | None | Wood Stud, Uninsulated | Summer = 0.7, Winter = 0.85 | MISO | 100% LED | 100% Usage | 100% Usage | CR04 | None | None | None | None | None | None | None | None | None | None | Typical Efficiency | Cooling Season, 7 days/wk | Left/Right at 15ft | 1 | Northwest | None | 100% | 85% | G26001704 | Not/partially in metro area | None | None | No | Hour16 | 103 | EF 15.9, 100% Usage | Composition Shingles | Stochastic | 1 | 1 | 2018 | 31 | 12 | 15 | None | MI | Owner | 1 | Medium | Occupied | <1940 | <1940 | Natural Gas Standard | Natural Gas | Yes | Flint Bishop Intl | 42.97 | -83.75 | F9 B9 L9 R9 | Double, Clear, Non-metal, Air | 67.9925 | 0.36628 |  | 24.618 | 0.13262 |  | 16.1189 | 0.086833 |  | 300.3978 | 1.6183 |  | 1169.0605 | 6.2978 |  | 56.5627 | 0.30471 |  | 0 | 0 |  | 0 | 0 |  | 0 | 0 | 0 | 0 | 0 | 21.9803 | 0.11841 |  | 0 | 252.0411 | 1.3578 |  | 16.412 | 0.088412 |  | 1388.8638 | 7.4819 |  | 0 | 0 | 0 | 339.6694 | 1.8298 |  | 480.0504 | 2.5861 |  | 240.3183 | 0 | 0 | 0 | 327.3604 | 0 | 0 | 0 | 34679.3928 | 186.8195 |  | 0 | 2825.7913 | 15.2227 |  | 0 | 0 | 0 | 0 |  | 0 | 0 | 0 | 0 | 0 | 42206.3371 | 42206.3371 | 227.3675 |  | 4373.7926 | 4373.7926 | 0 | 37832.5444 | 0 | 792.2295 | 0 | 8625.0367 | 0 | 1759.3437 | 0 | 8625.0367 | 0 | 1681.31 | 0 | 8625.0367 | 0 | 1832.5676 | 0 | 8625.0367 | 0 | 9417.2662 | 10384.3804 | 10306.3467 | 10457.6043
246238 | 0 | 242.131 | TRUE | 885 | Non-CBSA East North Central | 5A | 5A | Hour5 | 3 | Cold | None | Standard Efficiency | East North Central | East North Central | Midwest | Not in a census Place | Electric, 120% Usage | EnergyStar, 120% Usage | Yes | Electric, 120% Usage | 78F | No | 0F | None | Not Applicable | G2600490 | G2600490, G26001702 | None | None | 20 ft^2 | Fiberglass | None | 2 ft | None | data/cambium/LRMER_MidCase_15_2025start,data/cambium/LRMER_LowRECost_15_2025start,data/cambium/LRMER_95DecarbBy2035_15_2025start,data/cambium/LRMER_LowRECost_25_2025start | kg/MWh,kg/MWh,kg/MWh,kg/MWh | /lib/resources/data/cambium/LRMER_MidCase_15_2025start/RFCMc.csv,/lib/resources/data/cambium/LRMER_LowRECost_15_2025start/RFCMc.csv,/lib/resources/data/cambium/LRMER_95DecarbBy2035_15_2025start/RFCMc.csv,/lib/resources/data/cambium/LRMER_LowRECost_25_2025start/RFCMc.csv | lb/MBtu,lb/MBtu,lb/MBtu,lb/MBtu | 195.9,195.9,195.9,195.9 | 147.3,147.3,147.3,147.3 | 177.8,177.8,177.8,177.8 | LRMER_MidCase_15_2025start,LRMER_LowRECost_15_2025start,LRMER_95DecarbBy2035_15_2025start,LRMER_LowRECost_25_2025start | CO2e,CO2e,CO2e,CO2e | 200.0,200.0,200.0,200.0 | 200-300% | RFCMc | Vented Attic | None | None | None | None | None | Single-Family Detached | Single-Family Detached | Single-Family Detached | 750-999 | 0-1499 | Unheated Basement | None | 2 | 2 | <8 | None | Brick | No | Natural Gas | 68F | No | 0F | None | No Exterior Use | Uninsulated | 200% Usage | Room AC, EER 9.8 | 40% Conditioned | Room AC | No | None | No | Fuel Boiler, 80% AFUE | Non-Ducted Heating | Natural Gas Fuel Boiler | None | None | None | No | None | None | None | None | 30000-34999 | 20000-39999 | 20000-39999 | 15 ACH50 | R-19 | Uninsulated | Uninsulated | Uninsulated | Unfinished, Uninsulated | None | Brick, 12-in, 3-wythe, Uninsulated | Summer = 0.7, Winter = 0.85 | MISO | 100% Incandescent | 100% Usage | 100% Usage | CR04 | None | EF 15.9 | EF 12, National Average | None | None | None | None | None | None | None | None | Cooling Season, 7 days/wk | Left/Right at 15ft | 1 | South | None | 200% | 85% | G26001702 | In metro area, not/partially in principal city | None | None | No | Hour21 | 103 | EF 17.6, 100% Usage | Metal, Dark | Stochastic | 1 | 1 | 2018 | 31 | 12 | 15 | None | MI | Renter | 1 | High | Occupied | 1950s | 1940-59 | Natural Gas Standard | Natural Gas | Yes | Flint Bishop Intl | 42.97 | -83.75 | F18 B18 L18 R18 | Double, Clear, Non-metal, Air, Exterior Clear Storm | 67.9925 | 0.26198 |  | 330.8772 | 1.2749 |  | 19.3427 | 0.074529 |  | 0 | 0 |  | 345.5308 | 1.3314 |  | 0 | 0 |  | 319.7405 | 1.232 |  | 128.0721 | 0.49348 |  | 0 | 0 | 0 | 0 | 0 | 144.191 | 0.55558 |  | 0 | 1247.8966 | 4.8083 |  | 21.9803 | 0.084693 |  | 2906.0927 | 11.1975 |  | 0 | 0 | 0 | 407.3688 | 1.5696 |  | 914.0887 | 3.5221 |  | 0 | 0 | 0 | 0 | 0 | 0 | 0 | 0 | 21773.4221 | 83.8953 |  | 0 | 4172.1598 | 16.0758 |  | 0 | 0 | 0 | 0 |  | 0 | 0 | 0 | 0 | 0 | 32798.7557 | 32798.7557 | 126.3771 |  | 6853.1739 | 6853.1739 | 0 | 25945.5818 | 0 | 1220.7953 | 0 | 5915.0845 | 0 | 2766.5705 | 0 | 5915.0845 | 0 | 2605.3933 | 0 | 5915.0845 | 0 | 2870.2985 | 0 | 5915.0845 | 0 | 7135.8798 | 8681.655 | 8520.4778 | 8785.383
246245 | 0 | 242.131 | TRUE | 1220 | Non-CBSA East North Central | 5A | 5A | Hour22 | 3 | Cold | None | None | East North Central | East North Central | Midwest | MI, Grand Rapids | Electric, 80% Usage | EnergyStar, 80% Usage | Yes | Electric, 80% Usage | 75F | No | 0F | None | Not Applicable | G2600810 | G2600810, G26001002 | None | None | 20 ft^2 | Fiberglass | None | 2 ft | None | data/cambium/LRMER_MidCase_15_2025start,data/cambium/LRMER_LowRECost_15_2025start,data/cambium/LRMER_95DecarbBy2035_15_2025start,data/cambium/LRMER_LowRECost_25_2025start | kg/MWh,kg/MWh,kg/MWh,kg/MWh | /lib/resources/data/cambium/LRMER_MidCase_15_2025start/RFCMc.csv,/lib/resources/data/cambium/LRMER_LowRECost_15_2025start/RFCMc.csv,/lib/resources/data/cambium/LRMER_95DecarbBy2035_15_2025start/RFCMc.csv,/lib/resources/data/cambium/LRMER_LowRECost_25_2025start/RFCMc.csv | lb/MBtu,lb/MBtu,lb/MBtu,lb/MBtu | 195.9,195.9,195.9,195.9 | 147.3,147.3,147.3,147.3 | 177.8,177.8,177.8,177.8 | LRMER_MidCase_15_2025start,LRMER_LowRECost_15_2025start,LRMER_95DecarbBy2035_15_2025start,LRMER_LowRECost_25_2025start | CO2e,CO2e,CO2e,CO2e | 200.0,200.0,200.0,200.0 | 100-150% | RFCMc | Vented Attic | None | None | None | None | None | Single-Family Detached | Single-Family Detached | Single-Family Detached | 1000-1499 | 0-1499 | Heated Basement | None | 1 | 1 | <8 | None | Brick | No | Natural Gas | 68F | Yes | 12F | Night -5h | No Exterior Use | Uninsulated | 50% Usage | None | None | None | No | None | No | Fuel Wall/Floor Furnace, 68% AFUE | Non-Ducted Heating | Natural Gas Fuel Wall/Floor Furnace | None | None | None | No | None | None | None | None | 15000-19999 | <20000 | <20000 | 15 ACH50 | R-38 | Uninsulated | Uninsulated | Uninsulated | Unfinished, Uninsulated | None | Brick, 12-in, 3-wythe, Uninsulated | Summer = 0.7, Winter = 0.85 | MISO | 100% CFL | 100% Usage | 100% Usage | CR04 | None | None | None | None | None | None | None | None | None | None | Typical Efficiency | Cooling Season, 7 days/wk | Left/Right at 15ft | 2 | Southwest | None | 50% | 85% | G26001002 | In metro area, not/partially in principal city | None | None | No | Hour17 | 103 | EF 17.6, 100% Usage | Composition Shingles | Stochastic | 1 | 1 | 2018 | 31 | 12 | 15 | None | MI | Owner | 1 | Low | Occupied | 1950s | 1940-59 | Natural Gas Standard | Natural Gas | Yes | Grand Rapids Kent C | 42.88 | -85.52 | F9 B9 L9 R9 | Double, Low-E, Non-metal, Air, M-Gain | 0 | 0 |  | 320.0336 | 0.89452 |  | 18.7565 | 0.052426 |  | 0 | 0 |  | 0 | 0 |  | 0 | 0 |  | 0 | 0 |  | 0 | 0 |  | 0 | 0 | 0 | 0 | 0 | 40.1507 | 0.11222 |  | 0 | 491.1871 | 1.3729 |  | 21.9803 | 0.061437 |  | 895.3321 | 2.5025 |  | 0 | 0 | 0 | 324.4297 | 0.90681 |  | 434.0383 | 1.2132 |  | 327.0673 | 0 | 0 | 0 | 0 | 0 | 0 | 0 | 23153.2007 | 64.7151 |  | 0 | 2784.7613 | 7.7836 |  | 0 | 0 | 0 | 0 |  | 0 | 0 | 0 | 0 | 0 | 28810.9377 | 28810.9377 | 80.5289 |  | 2873.2688 | 2873.2688 | 0 | 25937.962 | 0 | 507.3363 | 0 | 5913.315 | 0 | 1149.6675 | 0 | 5913.315 | 0 | 1083.4154 | 0 | 5913.315 | 0 | 1201.3639 | 0 | 5913.315 | 0 | 6420.6513 | 7062.9825 | 6996.7303 | 7114.6789
246289 | 0 | 242.131 | TRUE | 2176 | CBSA Detroit-Warren-Dearborn, MI | 5A | 5A | Hour7 | 4 | Cold | None | None | East North Central | East North Central | Midwest | MI, Detroit | Gas, 100% Usage | Standard, 100% Usage | Yes | Electric, 100% Usage | 76F | No | 0F | None | Not Applicable | G2601630 | G2601630, G26003210 | None | 318 Rated kWh, 100% Usage | 20 ft^2 | Fiberglass | 20% Leakage, R-4 | 2 ft | None | data/cambium/LRMER_MidCase_15_2025start,data/cambium/LRMER_LowRECost_15_2025start,data/cambium/LRMER_95DecarbBy2035_15_2025start,data/cambium/LRMER_LowRECost_25_2025start | kg/MWh,kg/MWh,kg/MWh,kg/MWh | /lib/resources/data/cambium/LRMER_MidCase_15_2025start/RFCMc.csv,/lib/resources/data/cambium/LRMER_LowRECost_15_2025start/RFCMc.csv,/lib/resources/data/cambium/LRMER_95DecarbBy2035_15_2025start/RFCMc.csv,/lib/resources/data/cambium/LRMER_LowRECost_25_2025start/RFCMc.csv | lb/MBtu,lb/MBtu,lb/MBtu,lb/MBtu | 195.9,195.9,195.9,195.9 | 147.3,147.3,147.3,147.3 | 177.8,177.8,177.8,177.8 | LRMER_MidCase_15_2025start,LRMER_LowRECost_15_2025start,LRMER_95DecarbBy2035_15_2025start,LRMER_LowRECost_25_2025start | CO2e,CO2e,CO2e,CO2e | 200.0,200.0,200.0,200.0 | 200-300% | RFCMc | Vented Attic | None | None | None | None | None | Single-Family Detached | Single-Family Detached | Single-Family Detached | 2000-2499 | 1500-2499 | Slab | 2 Car | 2 | 2 | <8 | None | Brick | No | Natural Gas | 65F | Yes | 3F | Day and Night -3h | No Exterior Use | Uninsulated | 100% Usage | Room AC, EER 9.8 | 80% Conditioned | Room AC | Yes | None | No | Fuel Furnace, 92.5% AFUE | Ducted Heating | Natural Gas Fuel Furnace | None | None | None | No | None | None | None | None | 25000-29999 | 20000-39999 | 20000-39999 | 15 ACH50 | R-19 | None | None | None | Unfinished, Uninsulated | Uninsulated | Brick, 12-in, 3-wythe, Uninsulated | Summer = 0.7, Winter = 0.85 | MISO | 100% LED | 100% Usage | 100% Usage | CR04 | None | None | EF 12, National Average | None | None | None | None | None | None | None | None | Cooling Season, 7 days/wk | Left/Right at 15ft | 1 | North | None | 100% | 85% | G26003210 | In metro area, principal city | None | None | No | Hour16 | 103 | EF 17.6, 100% Usage | Composition Shingles | Stochastic | 1 | 1 | 2018 | 31 | 12 | 15 | None | MI | Owner | 1 | Medium | Occupied | <1940 | <1940 | Natural Gas Standard | Natural Gas | Yes | Detroit Metropolita | 42.22 | -83.35 | F9 B9 L9 R9 | Double, Low-E, Non-metal, Air, M-Gain | 0 | 0 |  | 46.8914 | 0.073483 |  | 19.6358 | 0.030771 |  | 0 | 0 |  | 1471.2168 | 2.3055 |  | 60.3726 | 0.09461 |  | 319.7405 | 0.50106 |  | 789.2404 | 1.2368 |  | 0 | 0 | 0 | 0 | 0 | 34.8755 | 0.054653 |  | 16.7051 | 575.5916 | 0.90201 |  | 21.9803 | 0.034445 |  | 1782.1652 | 2.7928 |  | 0 | 0 | 0 | 339.6694 | 0.53229 |  | 434.0383 | 0.68018 |  | 0 | 0 | 0 | 0 | 624.2414 | 0 | 0 | 0 | 35949.2697 | 56.3359 |  | 0 | 2987.8596 | 4.6823 |  | 0 | 0 | 0 | 0 |  | 0 | 0 | 0 | 0 | 0 | 45473.4934 | 45473.4934 | 71.2613 |  | 5912.4158 | 5912.4158 | 0 | 39561.3707 | 0 | 1086.9901 | 0 | 9019.1608 | 0 | 2406.5003 | 0 | 9019.1608 | 0 | 2283.9986 | 0 | 9019.1608 | 0 | 2505.744 | 0 | 9019.1608 | 0 | 10106.1509 | 11425.6611 | 11303.1594 | 11524.9049
246315 | 0 | 242.131 | TRUE | 885 | CBSA Detroit-Warren-Dearborn, MI | 5A | 5A | Hour4 | 3 | Cold | None | Standard Efficiency | East North Central | East North Central | Midwest | Not in a census Place | Gas, 100% Usage | EnergyStar, 100% Usage | Yes | Electric, 100% Usage | 72F | No | 0F | None | Not Applicable | G2600870 | G2600870, G26001701 | None | None | 20 ft^2 | Fiberglass | 10% Leakage, R-4 | 2 ft | None | data/cambium/LRMER_MidCase_15_2025start,data/cambium/LRMER_LowRECost_15_2025start,data/cambium/LRMER_95DecarbBy2035_15_2025start,data/cambium/LRMER_LowRECost_25_2025start | kg/MWh,kg/MWh,kg/MWh,kg/MWh | /lib/resources/data/cambium/LRMER_MidCase_15_2025start/RFCMc.csv,/lib/resources/data/cambium/LRMER_LowRECost_15_2025start/RFCMc.csv,/lib/resources/data/cambium/LRMER_95DecarbBy2035_15_2025start/RFCMc.csv,/lib/resources/data/cambium/LRMER_LowRECost_25_2025start/RFCMc.csv | lb/MBtu,lb/MBtu,lb/MBtu,lb/MBtu | 195.9,195.9,195.9,195.9 | 147.3,147.3,147.3,147.3 | 177.8,177.8,177.8,177.8 | LRMER_MidCase_15_2025start,LRMER_LowRECost_15_2025start,LRMER_95DecarbBy2035_15_2025start,LRMER_LowRECost_25_2025start | CO2e,CO2e,CO2e,CO2e | 200.0,200.0,200.0,200.0 | 400%+ | RFCMc | Vented Attic | None | None | None | None | None | Mobile Home | Mobile Home | Mobile Home | 750-999 | 0-1499 | Ambient | None | 1 | 1 | <8 | Wood, Medium/Dark | Wood Frame | No | Natural Gas | 75F | Yes | 3F | Day and Night | No Exterior Use | Uninsulated | 100% Usage | AC, SEER 13 | 100% Conditioned | Central AC | Yes | None | No | Fuel Wall/Floor Furnace, 68% AFUE | Non-Ducted Heating | Natural Gas Fuel Wall/Floor Furnace | None | None | None | No | None | None | None | None | 50000-59999 | 40000-59999 | 40000-59999 | 10 ACH50 | R-38 | Ceiling R-19 | None | None | Unfinished, Uninsulated | None | Wood Stud, Uninsulated | Summer = 0.7, Winter = 0.85 | MISO | 100% CFL | 100% Usage | 100% Usage | CR04 | None | None | EF 12, National Average | None | None | None | None | None | None | None | None | Cooling Season, 7 days/wk | Left/Right at 15ft | 1 | East | None | 100% | 94% | G26001701 | In metro area, not/partially in principal city | None | None | No | Hour15 | 103 | EF 17.6, 100% Usage | Metal, Dark | Stochastic | 1 | 1 | 2018 | 31 | 12 | 15 | None | MI | Renter | 1 | Medium | Occupied | 1990s | 1980-99 | Natural Gas Standard | Natural Gas | Yes | Oakland Co Intl | 42.67 | -83.42 | F12 B12 L12 R12 | Double, Clear, Metal, Air, Exterior Clear Storm | 67.9925 | 0.26198 |  | 24.618 | 0.094856 |  | 16.1189 | 0.062108 |  | 466.2761 | 1.7966 |  | 1640.9049 | 6.3226 |  | 0 | 0 |  | 319.7405 | 1.232 |  | 0 | 0 |  | 0 | 0 | 0 | 0 | 0 | 36.0477 | 0.1389 |  | 0 | 399.1628 | 1.538 |  | 21.9803 | 0.084693 |  | 1606.9087 | 6.1916 |  | 0 | 0 | 0 | 339.6694 | 1.3088 |  | 434.0383 | 1.6724 |  | 0 | 0 | 0 | 0 | 327.3604 | 0 | 0 | 0 | 21034.883 | 81.0497 |  | 0 | 2685.9964 | 10.3494 |  | 0 | 0 | 0 | 0 |  | 0 | 0 | 0 | 0 | 0 | 29421.6978 | 29421.6978 | 113.365 |  | 5373.4581 | 5373.4581 | 0 | 24048.5328 | 0 | 963.5998 | 0 | 5482.5596 | 0 | 2149.1193 | 0 | 5482.5596 | 0 | 2056.9643 | 0 | 5482.5596 | 0 | 2232.5853 | 0 | 5482.5596 | 0 | 6446.1595 | 7631.6789 | 7539.5239 | 7715.1449
246340 | 0 | 242.131 | TRUE | 333 | Non-CBSA East North Central | 6A | 6A | Hour6 | 2 | Cold | None | Standard Efficiency | East North Central | East North Central | Midwest | In another census Place | Electric, 100% Usage | EnergyStar, 100% Usage | Yes | Electric, 100% Usage | 72F | No | 0F | None | Double-Loaded Interior | G2601030 | G2601030, G26000100 | None | None | 20 ft^2 | Fiberglass | 20% Leakage, Uninsulated | 2 ft | None | data/cambium/LRMER_MidCase_15_2025start,data/cambium/LRMER_LowRECost_15_2025start,data/cambium/LRMER_95DecarbBy2035_15_2025start,data/cambium/LRMER_LowRECost_25_2025start | kg/MWh,kg/MWh,kg/MWh,kg/MWh | /lib/resources/data/cambium/LRMER_MidCase_15_2025start/MROEc.csv,/lib/resources/data/cambium/LRMER_LowRECost_15_2025start/MROEc.csv,/lib/resources/data/cambium/LRMER_95DecarbBy2035_15_2025start/MROEc.csv,/lib/resources/data/cambium/LRMER_LowRECost_25_2025start/MROEc.csv | lb/MBtu,lb/MBtu,lb/MBtu,lb/MBtu | 195.9,195.9,195.9,195.9 | 147.3,147.3,147.3,147.3 | 177.8,177.8,177.8,177.8 | LRMER_MidCase_15_2025start,LRMER_LowRECost_15_2025start,LRMER_95DecarbBy2035_15_2025start,LRMER_LowRECost_25_2025start | CO2e,CO2e,CO2e,CO2e | 200.0,200.0,200.0,200.0 | 0-100% | MROEc | None | Right | None | Bottom | 4 | None | 3 or 4 Unit | Multifamily with 2-4 Units | Multi-Family with 2 - 4 Units | 0-499 | 0-1499 | Unheated Basement | None | 1 | 1 | <8 | Vinyl, Light | Wood Frame | No | Natural Gas | 68F | No | 0F | None | No Exterior Use | Uninsulated | 100% Usage | Room AC, EER 9.8 | 60% Conditioned | Room AC | Yes | None | No | Fuel Furnace, 80% AFUE | Ducted Heating | Natural Gas Fuel Furnace | None | None | None | No | None | None | None | None | <10000 | <20000 | <20000 | 40 ACH50 | None | Uninsulated | Uninsulated | Uninsulated | Finished, R-30 | None | Wood Stud, Uninsulated | Summer = 0.7, Winter = 0.85 | MISO | 100% Incandescent | 100% Usage | 100% Usage | CR04 | None | None | None | None | None | None | None | None | None | None | None | Cooling Season, 7 days/wk | 7 | 3 | South | None | 100% | 96% | G26000100 | Not/partially in metro area | None | None | None | Hour20 | 74 | EF 15.9, 100% Usage | Asphalt Shingles, Medium | Stochastic | 1 | 1 | 2018 | 31 | 12 | 15 | None | MI | Renter | 1 | Medium | Occupied | <1940 | <1940 | Natural Gas Standard | Natural Gas | No | Sawyer Intl | 46.35 | -87.38 | F9 B9 L9 R9 | Single, Clear, Non-metal, Exterior Clear Storm | 27.2556 | 0.2791 |  | 450.1572 | 4.6097 |  | 26.3764 | 0.2701 |  | 0 | 0 |  | 287.2096 | 2.9411 |  | 0 | 0 |  | 0 | 0 |  | 416.1609 | 4.2616 |  | 0 | 0 | 0 | 0 | 0 | 116.6423 | 1.1944 |  | 0 | 774.0007 | 7.926 |  | 16.412 | 0.16806 |  | 1492.0248 | 15.2787 |  | 0 | 0 | 0 | 431.9868 | 4.4236 |  | 480.0504 | 4.9158 |  | 0 | 0 | 0 | 0 | 0 | 0 | 0 | 0 | 16114.2197 | 165.0135 |  | 0 | 5291.9843 | 54.1912 |  | 0 | 0 | 0 | 0 |  | 0 | 0 | 0 | 0 | 0 | 25924.4807 | 25924.4807 | 265.4729 |  | 4517.9836 | 4517.9836 | 0 | 21406.4971 | 0 | 765.1486 | 0 | 4880.2157 | 0 | 1279.0153 | 0 | 4880.2157 | 0 | 1178.1926 | 0 | 4880.2157 | 0 | 1580.4669 | 0 | 4880.2157 | 0 | 5645.3644 | 6159.231 | 6058.4083 | 6460.6826
246342 | 0 | 242.131 | TRUE | 1220 | Non-CBSA East North Central | 6A | 6A | Hour0 | 3 | Cold | None | None | East North Central | East North Central | Midwest | Not in a census Place | Electric, 80% Usage | Standard, 80% Usage | Yes | Propane, 80% Usage | 70F | Yes | 9F | Day and Night Setup +2h | Not Applicable | G2600790 | G2600790, G26000400 | None | 290 Rated kWh, 80% Usage | 20 ft^2 | Fiberglass | 0% Leakage, Uninsulated | 2 ft | None | data/cambium/LRMER_MidCase_15_2025start,data/cambium/LRMER_LowRECost_15_2025start,data/cambium/LRMER_95DecarbBy2035_15_2025start,data/cambium/LRMER_LowRECost_25_2025start | kg/MWh,kg/MWh,kg/MWh,kg/MWh | /lib/resources/data/cambium/LRMER_MidCase_15_2025start/RFCMc.csv,/lib/resources/data/cambium/LRMER_LowRECost_15_2025start/RFCMc.csv,/lib/resources/data/cambium/LRMER_95DecarbBy2035_15_2025start/RFCMc.csv,/lib/resources/data/cambium/LRMER_LowRECost_25_2025start/RFCMc.csv | lb/MBtu,lb/MBtu,lb/MBtu,lb/MBtu | 195.9,195.9,195.9,195.9 | 147.3,147.3,147.3,147.3 | 177.8,177.8,177.8,177.8 | LRMER_MidCase_15_2025start,LRMER_LowRECost_15_2025start,LRMER_95DecarbBy2035_15_2025start,LRMER_LowRECost_25_2025start | CO2e,CO2e,CO2e,CO2e | 200.0,200.0,200.0,200.0 | 150-200% | RFCMc | Vented Attic | None | None | None | None | None | Single-Family Detached | Single-Family Detached | Single-Family Detached | 1000-1499 | 0-1499 | Heated Basement | None | 1 | 1 | <8 | None | Brick | No | Propane | 55F | No | 0F | None | No Exterior Use | Uninsulated | 50% Usage | AC, SEER 13 | 100% Conditioned | Central AC | Yes | None | No | Fuel Furnace, 80% AFUE | Ducted Heating | Propane Fuel Furnace | None | None | None | No | None | None | None | None | 30000-34999 | 20000-39999 | 20000-39999 | 15 ACH50 | R-30 | Uninsulated | Wall R-10, Exterior | R-10, Exterior | Unfinished, Uninsulated | None | Brick, 12-in, 3-wythe, R-19 | Summer = 0.7, Winter = 0.85 | MISO | 100% LED | 100% Usage | 100% Usage | CR04 | None | EF 15.9 | None | None | None | None | None | None | None | None | None | Cooling Season, 7 days/wk | Left/Right at 15ft | 2 | North | None | 50% | 85% | G26000400 | Not/partially in metro area | None | None | No | Hour8 | 103 | EF 17.6, 100% Usage | Composition Shingles | Stochastic | 1 | 1 | 2018 | 31 | 12 | 15 | None | MI | Owner | 1 | Low | Vacant | 1990s | 1980-99 | Electric Standard | Electricity | Yes | Antrim Co | 44.99 | -85.19 | F12 B12 L12 R12 | Double, Clear, Non-metal, Air | 0 | 0 |  | 0 | 0 |  | 0 | 0 |  | 54.8043 | 0.15318 |  | 676.115 | 1.8898 |  | 0 | 0 |  | 0 | 0 |  | 182.2902 | 0.50952 |  | 0 | 0 | 0 | 0 | 355.4952 | 0 | 0 |  | 0 | 0 | 0 |  | 21.9803 | 0.061437 |  | 0 | 0 |  | 0 | 0 | 0 | 0 | 0 |  | 914.0887 | 2.555 |  | 0 | 0 | 0 | 0 | 0 | 0 | 0 | 0 | 0 | 0 |  | 0 | 0 | 0 |  | 0 | 0 | 0 | 0 |  | 0 | 0 | 7215.4097 | 0 | 0 | 9420.1834 | 9420.1834 | 26.3302 |  | 2205.0667 | 2205.0667 | 0 | 0 | 7215.4097 | 403.9004 | 0 | 0 | 1985.5512 | 901.6432 | 0 | 0 | 1985.5512 | 851.6827 | 0 | 0 | 1985.5512 | 940.7243 | 0 | 0 | 1985.5512 | 2389.4516 | 2887.1944 | 2837.2339 | 2926.2754
246364 | 0 | 242.131 | TRUE | 1220 | Non-CBSA East North Central | 7A | 7A | Hour18 | 2 | Very Cold | None | Standard Efficiency | East North Central | East North Central | Midwest | In another census Place | Electric, 100% Usage | EnergyStar, 100% Usage | Yes | Electric, 100% Usage | 68F | No | 0F | None | Not Applicable | G2600530 | G2600530, G26000100 | None | None | 20 ft^2 | Fiberglass | 0% Leakage, Uninsulated | 2 ft | None | data/cambium/LRMER_MidCase_15_2025start,data/cambium/LRMER_LowRECost_15_2025start,data/cambium/LRMER_95DecarbBy2035_15_2025start,data/cambium/LRMER_LowRECost_25_2025start | kg/MWh,kg/MWh,kg/MWh,kg/MWh | /lib/resources/data/cambium/LRMER_MidCase_15_2025start/MROEc.csv,/lib/resources/data/cambium/LRMER_LowRECost_15_2025start/MROEc.csv,/lib/resources/data/cambium/LRMER_95DecarbBy2035_15_2025start/MROEc.csv,/lib/resources/data/cambium/LRMER_LowRECost_25_2025start/MROEc.csv | lb/MBtu,lb/MBtu,lb/MBtu,lb/MBtu | 195.9,195.9,195.9,195.9 | 147.3,147.3,147.3,147.3 | 177.8,177.8,177.8,177.8 | LRMER_MidCase_15_2025start,LRMER_LowRECost_15_2025start,LRMER_95DecarbBy2035_15_2025start,LRMER_LowRECost_25_2025start | CO2e,CO2e,CO2e,CO2e | 200.0,200.0,200.0,200.0 | 300-400% | MROEc | Vented Attic | None | None | None | None | None | Single-Family Detached | Single-Family Detached | Single-Family Detached | 1000-1499 | 0-1499 | Heated Basement | None | 1 | 1 | <8 | None | Brick | No | Fuel Oil | 70F | Yes | 6F | Day and Night | No Exterior Use | Uninsulated | 100% Usage | None | None | None | Yes | None | No | Fuel Furnace, 80% AFUE | Ducted Heating | Fuel Oil Fuel Furnace | None | None | None | No | None | None | None | None | 45000-49999 | 40000-59999 | 40000-59999 | 15 ACH50 | R-38 | Uninsulated | Uninsulated | Uninsulated | Unfinished, Uninsulated | None | Brick, 12-in, 3-wythe, Uninsulated | Summer = 0.7, Winter = 0.85 | MISO | 100% Incandescent | 100% Usage | 100% Usage | CR04 | None | EF 15.9 | None | None | None | None | None | None | None | None | None | Cooling Season, 7 days/wk | Left/Right at 15ft | 1 | West | None | 100% | 85% | G26000100 | Not/partially in metro area | None | None | No | Hour17 | 74 | EF 10.5, 100% Usage | Composition Shingles | Stochastic | 1 | 1 | 2018 | 31 | 12 | 15 | None | MI | Owner | 1 | Medium | Occupied | 1960s | 1960-79 | Electric Standard | Electricity | Yes | Gocebic Iron Co | 46.53 | -90.12 | F9 B9 L9 R9 | Double, Low-E, Non-metal, Air, M-Gain | 40.7369 | 0.11386 |  | 275.7799 | 0.77083 |  | 16.1189 | 0.045054 |  | 0 | 0 |  | 0 | 0 |  | 0 | 0 |  | 0 | 0 |  | 795.688 | 2.224 |  | 0 | 0 | 0 | 0 | 1485.2842 | 160.896 | 0.44972 |  | 0 | 1535.3993 | 4.2916 |  | 16.412 | 0.045873 |  | 1538.33 | 4.2998 |  | 0 | 0 | 0 | 339.6694 | 0.9494 |  | 1206.8667 | 3.3733 |  | 0 | 0 | 30819.9399 | 0 | 0 | 0 | 0 | 0 | 0 | 0 |  | 0 | 0 | 0 |  | 0 | 0 | 0 | 0 |  | 0 | 0 | 0 | 0 | 0 | 38231.1211 | 38231.1211 | 106.8591 |  | 7411.4743 | 7411.4743 | 30819.9399 | 0 | 0 | 1240.8169 | 9344.5317 | 0 | 0 | 2108.9265 | 9344.5317 | 0 | 0 | 1931.3945 | 9344.5317 | 0 | 0 | 2597.7906 | 9344.5317 | 0 | 0 | 10585.3486 | 11453.4582 | 11275.9262 | 11942.3223
246405 | 0 | 242.131 | TRUE | 1202 | CBSA Detroit-Warren-Dearborn, MI | 5A | 5A | Hour3 | 2 | Cold | None | Standard Efficiency | East North Central | East North Central | Midwest | MI, Detroit | Gas, 100% Usage | EnergyStar, 100% Usage | Yes | Gas, 100% Usage | 75F | Yes | 2F | Night Setback +5h | Not Applicable | G2601630 | G2601630, G26003211 | None | None | 20 ft^2 | Fiberglass | 10% Leakage, Uninsulated | 2 ft | None | data/cambium/LRMER_MidCase_15_2025start,data/cambium/LRMER_LowRECost_15_2025start,data/cambium/LRMER_95DecarbBy2035_15_2025start,data/cambium/LRMER_LowRECost_25_2025start | kg/MWh,kg/MWh,kg/MWh,kg/MWh | /lib/resources/data/cambium/LRMER_MidCase_15_2025start/RFCMc.csv,/lib/resources/data/cambium/LRMER_LowRECost_15_2025start/RFCMc.csv,/lib/resources/data/cambium/LRMER_95DecarbBy2035_15_2025start/RFCMc.csv,/lib/resources/data/cambium/LRMER_LowRECost_25_2025start/RFCMc.csv | lb/MBtu,lb/MBtu,lb/MBtu,lb/MBtu | 195.9,195.9,195.9,195.9 | 147.3,147.3,147.3,147.3 | 177.8,177.8,177.8,177.8 | LRMER_MidCase_15_2025start,LRMER_LowRECost_15_2025start,LRMER_95DecarbBy2035_15_2025start,LRMER_LowRECost_25_2025start | CO2e,CO2e,CO2e,CO2e | 200.0,200.0,200.0,200.0 | 400%+ | RFCMc | Vented Attic | None | Middle | None | None | 12 | Single-Family Attached | Single-Family Attached | Single-Family Attached | 1000-1499 | 0-1499 | Unheated Basement | None | 2 | 2 | <8 | None | Brick | No | Natural Gas | 70F | No | 0F | None | No Exterior Use | Uninsulated | 100% Usage | Room AC, EER 10.7 | 40% Conditioned | Room AC | Yes | None | No | Fuel Furnace, 80% AFUE | Ducted Heating | Natural Gas Fuel Furnace | None | None | None | No | None | None | None | None | 80000-99999 | 80000-99999 | 60000-99999 | 30 ACH50 | R-30 | Uninsulated | Uninsulated | Uninsulated | Unfinished, Uninsulated | None | Brick, 12-in, 3-wythe, Uninsulated | Summer = 0.7, Winter = 0.85 | MISO | 100% Incandescent | 100% Usage | 100% Usage | CR04 | None | None | None | None | None | None | None | None | None | None | None | Cooling Season, 7 days/wk | 7 | 1 | Southwest | None | 100% | 104% | G26003211 | In metro area, principal city | None | None | No | Hour18 | 103 | EF 17.6, 100% Usage | Composition Shingles | Stochastic | 1 | 1 | 2018 | 31 | 12 | 15 | None | MI | Renter | 1 | Medium | Occupied | <1940 | <1940 | Natural Gas Standard | Natural Gas | Yes | Detroit Metropolita | 42.22 | -83.35 | F12 B12 L12 R12 | Double, Clear, Non-metal, Air | 67.9925 | 0.19289 |  | 25.7903 | 0.073165 |  | 16.9981 | 0.048223 |  | 0 | 0 |  | 578.5223 | 1.6412 |  | 0 | 0 |  | 0 | 0 |  | 658.5307 | 1.8682 |  | 0 | 0 | 0 | 0 | 0 | 160.0168 | 0.45396 |  | 0 | 1519.8666 | 4.3118 |  | 16.412 | 0.04656 |  | 1793.5949 | 5.0883 |  | 0 | 0 | 0 | 23.7388 | 0.067345 |  | 434.0383 | 1.2313 |  | 0 | 0 | 0 | 0 | 344.0654 | 0 | 0 | 0 | 26020.0219 | 73.8172 |  | 0 | 2714.1312 | 7.6998 |  | 0 | 0 | 694.8715 | 1.9713 |  | 0 | 0 | 0 | 0 | 0 | 35068.8842 | 35068.8842 | 99.4883 |  | 5295.7942 | 5295.7942 | 0 | 29772.7969 | 0 | 953.6158 | 0 | 6787.6057 | 0 | 2141.8623 | 0 | 6787.6057 | 0 | 2016.6567 | 0 | 6787.6057 | 0 | 2237.7267 | 0 | 6787.6057 | 0 | 7741.2215 | 8929.4679 | 8804.2624 | 9025.3324
246410 | 0 | 242.131 | TRUE | 2663 | CBSA Detroit-Warren-Dearborn, MI | 5A | 5A | Hour6 | 4 | Cold | None | Standard Efficiency | East North Central | East North Central | Midwest | In another census Place | Electric, 120% Usage | EnergyStar, 120% Usage | Yes | Gas, 120% Usage | 78F | No | 0F | None | Not Applicable | G2601250 | G2601250, G26002902 | None | 290 Rated kWh, 120% Usage | 20 ft^2 | Fiberglass | 10% Leakage, R-8 | 2 ft | None | data/cambium/LRMER_MidCase_15_2025start,data/cambium/LRMER_LowRECost_15_2025start,data/cambium/LRMER_95DecarbBy2035_15_2025start,data/cambium/LRMER_LowRECost_25_2025start | kg/MWh,kg/MWh,kg/MWh,kg/MWh | /lib/resources/data/cambium/LRMER_MidCase_15_2025start/RFCMc.csv,/lib/resources/data/cambium/LRMER_LowRECost_15_2025start/RFCMc.csv,/lib/resources/data/cambium/LRMER_95DecarbBy2035_15_2025start/RFCMc.csv,/lib/resources/data/cambium/LRMER_LowRECost_25_2025start/RFCMc.csv | lb/MBtu,lb/MBtu,lb/MBtu,lb/MBtu | 195.9,195.9,195.9,195.9 | 147.3,147.3,147.3,147.3 | 177.8,177.8,177.8,177.8 | LRMER_MidCase_15_2025start,LRMER_LowRECost_15_2025start,LRMER_95DecarbBy2035_15_2025start,LRMER_LowRECost_25_2025start | CO2e,CO2e,CO2e,CO2e | 200.0,200.0,200.0,200.0 | 400%+ | RFCMc | Vented Attic | None | None | None | None | None | Single-Family Detached | Single-Family Detached | Single-Family Detached | 2500-2999 | 2500-3999 | Ambient | None | 1 | 1 | <8 | Vinyl, Light | Brick | No | Natural Gas | 70F | Yes | 3F | Day and Night +2h | No Exterior Use | Uninsulated | 200% Usage | Room AC, EER 10.7 | 20% Conditioned | Room AC | Yes | None | No | Fuel Furnace, 80% AFUE | Ducted Heating | Natural Gas Fuel Furnace | None | None | None | No | None | None | None | None | 100000-119999 | 100000-119999 | 100000-149999 | 10 ACH50 | R-49 | Ceiling R-30 | None | None | Unfinished, Uninsulated | None | Brick, 12-in, 3-wythe, R-11 | Summer = 0.7, Winter = 0.85 | MISO | 100% CFL | 100% Usage | 100% Usage | CR04 | None | None | None | None | None | None | None | None | None | None | None | Cooling Season, 7 days/wk | Left/Right at 15ft | 4 | South | None | 200% | 85% | G26002902 | In metro area, not/partially in principal city | None | None | No | Hour16 | 103 | EF 17.6, 100% Usage | Composition Shingles | Stochastic | 1 | 1 | 2018 | 31 | 12 | 15 | None | MI | Owner | 1 | High | Occupied | 2000s | 2000-09 | Natural Gas Standard | Natural Gas | Yes | Oakland Co Intl | 42.67 | -83.42 | F6 B6 L6 R6 | Double, Low-E, Non-metal, Air, M-Gain | 67.9925 | 0.087065 |  | 778.6898 | 0.99712 |  | 45.426 | 0.058168 |  | 0 | 0 |  | 187.5655 | 0.24018 |  | 192.5477 | 0.24656 |  | 0 | 0 |  | 683.4417 | 0.87515 |  | 0 | 0 | 0 | 0 | 0 | 58.3211 | 0.074681 |  | 0 | 887.4192 | 1.1363 |  | 21.9803 | 0.028146 |  | 5327.1528 | 6.8215 |  | 0 | 0 | 0 | 44.2537 | 0.056667 |  | 434.0383 | 0.55579 |  | 0 | 0 | 0 | 0 | 0 | 0 | 0 | 0 | 26716.6518 | 34.211 |  | 0 | 11927.1133 | 15.2728 |  | 0 | 0 | 1297.1326 | 1.661 |  | 0 | 0 | 0 | 0 | 0 | 48669.4334 | 48669.4334 | 62.3217 |  | 8728.5357 | 8728.5357 | 0 | 39940.8977 | 0 | 1558.2073 | 0 | 9105.6809 | 0 | 3526.3686 | 0 | 9105.6809 | 0 | 3308.1245 | 0 | 9105.6809 | 0 | 3677.8431 | 0 | 9105.6809 | 0 | 10663.8881 | 12632.0495 | 12413.8053 | 12783.5239
246446 | 0 | 242.131 | TRUE | 853 | Non-CBSA East North Central | 5A | 5A | Hour5 | 2 | Cold | None | Standard Efficiency | East North Central | East North Central | Midwest | MI, Kalamazoo | Electric, 120% Usage | EnergyStar, 120% Usage | Yes | Gas, 120% Usage | 75F | No | 0F | None | Double-Loaded Interior | G2600770 | G2600770, G26002102 | None | None | 20 ft^2 | Fiberglass | 10% Leakage, Uninsulated | 2 ft | None | data/cambium/LRMER_MidCase_15_2025start,data/cambium/LRMER_LowRECost_15_2025start,data/cambium/LRMER_95DecarbBy2035_15_2025start,data/cambium/LRMER_LowRECost_25_2025start | kg/MWh,kg/MWh,kg/MWh,kg/MWh | /lib/resources/data/cambium/LRMER_MidCase_15_2025start/RFCMc.csv,/lib/resources/data/cambium/LRMER_LowRECost_15_2025start/RFCMc.csv,/lib/resources/data/cambium/LRMER_95DecarbBy2035_15_2025start/RFCMc.csv,/lib/resources/data/cambium/LRMER_LowRECost_25_2025start/RFCMc.csv | lb/MBtu,lb/MBtu,lb/MBtu,lb/MBtu | 195.9,195.9,195.9,195.9 | 147.3,147.3,147.3,147.3 | 177.8,177.8,177.8,177.8 | LRMER_MidCase_15_2025start,LRMER_LowRECost_15_2025start,LRMER_95DecarbBy2035_15_2025start,LRMER_LowRECost_25_2025start | CO2e,CO2e,CO2e,CO2e | 200.0,200.0,200.0,200.0 | 200-300% | RFCMc | None | Right | None | Bottom | 12 | None | 10 to 19 Unit | Multifamily with 5+ units, 1-3 stories | Multi-Family with 5+ Units | 750-999 | 0-1499 | Unheated Basement | None | 3 | 3 | <8 | None | Brick | No | Natural Gas | 70F | Yes | 3F | Day and Night +5h | No Exterior Use | Uninsulated | 200% Usage | Room AC, EER 12.0 | 60% Conditioned | Room AC | Yes | Heating Only | No | Shared Heating | Ducted Heating | Natural Gas Shared Heating | None | None | Boiler Baseboards Heating Only, Natural Gas | No | None | None | None | None | 60000-69999 | 60000-79999 | 60000-99999 | 15 ACH50 | None | Uninsulated | Uninsulated | Uninsulated | Finished, R-30 | None | Brick, 12-in, 3-wythe, R-7 | Summer = 0.7, Winter = 0.85 | MISO | 100% Incandescent | 100% Usage | 100% Usage | CR04 | None | None | None | None | None | None | None | None | None | None | None | Cooling Season, 7 days/wk | 12 | 5 | East | None | 200% | 89% | G26002102 | In metro area, principal city | None | None | None | Hour5 | 104 | EF 19.9, 100% Usage | Asphalt Shingles, Medium | Stochastic | 1 | 1 | 2018 | 31 | 12 | 15 | None | MI | Renter | 1 | High | Occupied | 1970s | 1960-79 | Natural Gas Standard | Natural Gas | No | Kalamazoo Battle Cr | 42.24 | -85.55 | F30 B30 L30 R30 | Single, Clear, Metal | 67.9925 | 0.27181 |  | 732.3846 | 2.9278 |  | 42.7884 | 0.17105 |  | 0 | 0 |  | 903.5381 | 3.612 |  | 0 | 0 |  | 0 | 0 |  | 101.4026 | 0.40537 |  | 0 | 0 | 0 | 0 | 0 | 142.7256 | 0.57057 |  | 0 | 1220.3479 | 4.8785 |  | 16.412 | 0.065609 |  | 3773.5831 | 15.0855 |  | 0 | 0 | 0 | 42.4953 | 0.16988 |  | 400.042 | 1.5992 |  | 0 | 0 | 0 | 0 | 0 | 0 | 0 | 0 | 9833.9998 | 39.3129 |  | 0 | 10754.2429 | 42.9918 |  | 0 | 0 | 1247.6035 | 4.9875 |  | 0 | 0 | 0 | 0 | 0 | 29279.5583 | 29279.5583 | 117.0496 |  | 7443.7121 | 7443.7121 | 0 | 21835.8462 | 0 | 1331.8778 | 0 | 4978.1082 | 0 | 2998.4193 | 0 | 4978.1082 | 0 | 2833.6419 | 0 | 4978.1082 | 0 | 3124.762 | 0 | 4978.1082 | 0 | 6309.9861 | 7976.5275 | 7811.7501 | 8102.8702
246454 | 0 | 242.131 | TRUE | 2176 | Non-CBSA East North Central | 5A | 5A | Hour3 | 4 | Cold | None | Standard Efficiency, No usage | East North Central | East North Central | Midwest | In another census Place | Electric, 120% Usage | EnergyStar, 120% Usage | Yes | Gas, 120% Usage | 68F | No | 0F | None | Not Applicable | G2600210 | G2600210, G26002400 | None | 290 Rated kWh, 120% Usage | 20 ft^2 | Fiberglass | 0% Leakage, Uninsulated | 2 ft | None | data/cambium/LRMER_MidCase_15_2025start,data/cambium/LRMER_LowRECost_15_2025start,data/cambium/LRMER_95DecarbBy2035_15_2025start,data/cambium/LRMER_LowRECost_25_2025start | kg/MWh,kg/MWh,kg/MWh,kg/MWh | /lib/resources/data/cambium/LRMER_MidCase_15_2025start/RFCMc.csv,/lib/resources/data/cambium/LRMER_LowRECost_15_2025start/RFCMc.csv,/lib/resources/data/cambium/LRMER_95DecarbBy2035_15_2025start/RFCMc.csv,/lib/resources/data/cambium/LRMER_LowRECost_25_2025start/RFCMc.csv | lb/MBtu,lb/MBtu,lb/MBtu,lb/MBtu | 195.9,195.9,195.9,195.9 | 147.3,147.3,147.3,147.3 | 177.8,177.8,177.8,177.8 | LRMER_MidCase_15_2025start,LRMER_LowRECost_15_2025start,LRMER_95DecarbBy2035_15_2025start,LRMER_LowRECost_25_2025start | CO2e,CO2e,CO2e,CO2e | 200.0,200.0,200.0,200.0 | 200-300% | RFCMc | Vented Attic | None | None | None | None | None | Single-Family Detached | Single-Family Detached | Single-Family Detached | 2000-2499 | 1500-2499 | Heated Basement | 2 Car | 2 | 2 | <8 | Vinyl, Light | Brick | No | Natural Gas | 55F | Yes | 6F | Day and Night -4h | No Exterior Use | Uninsulated | 200% Usage | AC, SEER 10 | 100% Conditioned | Central AC | Yes | None | No | Fuel Furnace, 80% AFUE | Ducted Heating | Natural Gas Fuel Furnace | None | None | None | No | None | None | None | None | 60000-69999 | 60000-79999 | 60000-99999 | 20 ACH50 | R-38 | Uninsulated | Wall R-10, Exterior | R-10, Exterior | Unfinished, Uninsulated | None | Brick, 12-in, 3-wythe, R-15 | Summer = 0.7, Winter = 0.85 | None | 100% Incandescent | 100% Usage | 100% Usage | CR04 | None | None | None | None | None | None | None | None | None | None | None | Cooling Season, 7 days/wk | Left/Right at 15ft | 3 | East | None | 200% | 85% | G26002400 | In metro area, not/partially in principal city | None | None | No | Hour11 | 104 | EF 17.6, 100% Usage | Asphalt Shingles, Medium | Stochastic | 1 | 1 | 2018 | 31 | 12 | 15 | None | MI | Owner | 1 | High | Vacant | 1990s | 1980-99 | Natural Gas Premium | Natural Gas | Yes | Southwest Michigan | 42.13 | -86.42 | F9 B9 L9 R9 | Single, Clear, Non-metal | 0 | 0 |  | 0 | 0 |  | 0 | 0 |  | 307.4316 | 0.48177 |  | 2633.2436 | 4.1265 |  | 0 | 0 |  | 0 | 0 |  | 354.3229 | 0.55526 |  | 0 | 0 | 0 | 0 | 0 | 0 | 0 |  | 0 | 0 | 0 |  | 21.9803 | 0.034445 |  | 0 | 0 |  | 0 | 0 | 0 | 0 | 0 |  | 434.0383 | 0.68018 |  | 0 | 0 | 0 | 0 | 0 | 0 | 0 | 0 | 14009.3833 | 21.954 |  | 0 | 960.3939 | 1.505 |  | 0 | 0 | 0 | 0 |  | 0 | 0 | 0 | 0 | 0 | 18720.7938 | 18720.7938 | 29.3373 |  | 3751.0166 | 3751.0166 | 0 | 14969.7772 | 0 | 697.1261 | 0 | 3412.8027 | 0 | 1513.5307 | 0 | 3412.8027 | 0 | 1478.6499 | 0 | 3412.8027 | 0 | 1548.8365 | 0 | 3412.8027 | 0 | 4109.9288 | 4926.3334 | 4891.4526 | 4961.6392
246478 | 0 | 242.131 | TRUE | 1220 | CBSA Detroit-Warren-Dearborn, MI | 5A | 5A | Hour2 | 3 | Cold | None | None | East North Central | East North Central | Midwest | In another census Place | Gas, 120% Usage | Standard, 120% Usage | Yes | Gas, 120% Usage | 76F | Yes | 2F | Day Setup and Night Setback +4h | Not Applicable | G2601250 | G2601250, G26002905 | None | None | 20 ft^2 | Fiberglass | 20% Leakage, R-4 | 2 ft | None | data/cambium/LRMER_MidCase_15_2025start,data/cambium/LRMER_LowRECost_15_2025start,data/cambium/LRMER_95DecarbBy2035_15_2025start,data/cambium/LRMER_LowRECost_25_2025start | kg/MWh,kg/MWh,kg/MWh,kg/MWh | /lib/resources/data/cambium/LRMER_MidCase_15_2025start/RFCMc.csv,/lib/resources/data/cambium/LRMER_LowRECost_15_2025start/RFCMc.csv,/lib/resources/data/cambium/LRMER_95DecarbBy2035_15_2025start/RFCMc.csv,/lib/resources/data/cambium/LRMER_LowRECost_25_2025start/RFCMc.csv | lb/MBtu,lb/MBtu,lb/MBtu,lb/MBtu | 195.9,195.9,195.9,195.9 | 147.3,147.3,147.3,147.3 | 177.8,177.8,177.8,177.8 | LRMER_MidCase_15_2025start,LRMER_LowRECost_15_2025start,LRMER_95DecarbBy2035_15_2025start,LRMER_LowRECost_25_2025start | CO2e,CO2e,CO2e,CO2e | 200.0,200.0,200.0,200.0 | 200-300% | RFCMc | Vented Attic | None | None | None | None | None | Mobile Home | Mobile Home | Mobile Home | 1000-1499 | 0-1499 | Ambient | None | 1 | 1 | <8 | Vinyl, Light | Steel Frame | No | Natural Gas | 68F | Yes | 3F | Night +3h | No Exterior Use | Uninsulated | 200% Usage | AC, SEER 10 | 80% Conditioned | Central AC | Yes | None | No | Fuel Wall/Floor Furnace, 68% AFUE | Non-Ducted Heating | Natural Gas Fuel Wall/Floor Furnace | None | None | None | No | None | None | None | None | 45000-49999 | 40000-59999 | 40000-59999 | 10 ACH50 | R-30 | Ceiling R-19 | None | None | Unfinished, Uninsulated | None | Wood Stud, R-11 | Summer = 0.7, Winter = 0.85 | MISO | 100% LED | 100% Usage | 100% Usage | CR04 | None | None | None | None | None | None | None | None | None | None | Typical Efficiency | Cooling Season, 7 days/wk | Left/Right at 15ft | 2 | Northeast | None | 200% | 94% | G26002905 | In metro area, not/partially in principal city | None | None | No | Hour9 | 103 | EF 17.6, 100% Usage | Metal, Dark | Stochastic | 1 | 1 | 2018 | 31 | 12 | 15 | None | MI | Owner | 1 | High | Occupied | 1990s | 1980-99 | Natural Gas Standard | Natural Gas | Yes | Oakland Co Intl | 42.67 | -83.42 | F12 B12 L12 R12 | Single, Clear, Non-metal | 0 | 0 |  | 81.7668 | 0.22854 |  | 34.2893 | 0.095841 |  | 323.5505 | 0.90435 |  | 1420.2224 | 3.9696 |  | 0 | 0 |  | 0 | 0 |  | 0 | 0 |  | 0 | 0 | 0 | 0 | 0 | 26.9625 | 0.075363 |  | 0 | 375.131 | 1.0485 |  | 21.9803 | 0.061437 |  | 3960.8555 | 11.0709 |  | 0 | 0 | 0 | 33.4101 | 0.093384 |  | 434.0383 | 1.2132 |  | 327.0673 | 0 | 0 | 0 | 1087.0006 | 0 | 0 | 0 | 15779.8256 | 44.1059 |  | 0 | 7131.8845 | 19.9342 |  | 0 | 0 | 976.2197 | 2.7286 |  | 0 | 0 | 0 | 0 | 0 | 32013.9114 | 32013.9114 | 89.4815 |  | 7039.274 | 7039.274 | 0 | 24974.9304 | 0 | 1274.8445 | 0 | 5693.7436 | 0 | 2848.9624 | 0 | 5693.7436 | 0 | 2703.4885 | 0 | 5693.7436 | 0 | 2963.4292 | 0 | 5693.7436 | 0 | 6968.5881 | 8542.706 | 8397.2322 | 8657.1728
246486 | 0 | 242.131 | TRUE | 853 | CBSA Detroit-Warren-Dearborn, MI | 5A | 5A | Hour13 | 1 | Cold | None | Standard Efficiency | East North Central | East North Central | Midwest | In another census Place | None | None | None | Electric, 100% Usage | 76F | No | 0F | None | Double-Loaded Interior | G2601470 | G2601470, G26003100 | None | 318 Rated kWh, 100% Usage | 20 ft^2 | Fiberglass | 30% Leakage, R-4 | 2 ft | None | data/cambium/LRMER_MidCase_15_2025start,data/cambium/LRMER_LowRECost_15_2025start,data/cambium/LRMER_95DecarbBy2035_15_2025start,data/cambium/LRMER_LowRECost_25_2025start | kg/MWh,kg/MWh,kg/MWh,kg/MWh | /lib/resources/data/cambium/LRMER_MidCase_15_2025start/RFCMc.csv,/lib/resources/data/cambium/LRMER_LowRECost_15_2025start/RFCMc.csv,/lib/resources/data/cambium/LRMER_95DecarbBy2035_15_2025start/RFCMc.csv,/lib/resources/data/cambium/LRMER_LowRECost_25_2025start/RFCMc.csv | lb/MBtu,lb/MBtu,lb/MBtu,lb/MBtu | 195.9,195.9,195.9,195.9 | 147.3,147.3,147.3,147.3 | 177.8,177.8,177.8,177.8 | LRMER_MidCase_15_2025start,LRMER_LowRECost_15_2025start,LRMER_95DecarbBy2035_15_2025start,LRMER_LowRECost_25_2025start | CO2e,CO2e,CO2e,CO2e | 200.0,200.0,200.0,200.0 | 100-150% | RFCMc | None | Left | None | Bottom | 8 | None | 5 to 9 Unit | Multifamily with 5+ units, 1-3 stories | Multi-Family with 5+ Units | 750-999 | 0-1499 | Slab | None | 2 | 2 | <8 | None | Brick | No | Electricity | 70F | No | 0F | None | No Exterior Use | Uninsulated | 100% Usage | None | None | None | Yes | Heating Only | No | Shared Heating | Ducted Heating | Electricity Shared Heating | None | None | Boiler Baseboards Heating Only, Electricity | No | None | None | None | None | 15000-19999 | <20000 | <20000 | 30 ACH50 | None | None | None | None | Finished, R-38 | 2ft R10 Under, Horizontal | Brick, 12-in, 3-wythe, R-11 | Summer = 0.7, Winter = 0.85 | MISO | 100% Incandescent | 100% Usage | 100% Usage | CR04 | None | None | None | None | None | None | None | None | None | None | None | Cooling Season, 7 days/wk | None | 1 | East | None | 100% | 89% | G26003100 | In metro area, not/partially in principal city | None | None | None | Hour19 | 103 | EF 17.6, 100% Usage | Asphalt Shingles, Medium | Stochastic | 1 | 1 | 2018 | 31 | 12 | 15 | None | MI | Renter | 1 | Medium | Occupied | 1980s | 1980-99 | Electric Standard | Electricity | No | St Clair Co Intl | 42.91 | -82.52 | F30 B30 L30 R30 | Single, Clear, Non-metal | 54.5112 | 0.21792 |  | 0 | 0 |  | 0 | 0 |  | 0 | 0 |  | 0 | 0 |  | 64.7687 | 0.25892 |  | 0 | 0 |  | 108.1432 | 0.43232 |  | 0 | 10369.4406 | 0 | 0 | 1537.7439 | 142.7256 | 0.57057 |  | 0 | 1220.3479 | 4.8785 |  | 16.412 | 0.065609 |  | 1231.1916 | 4.9219 |  | 0 | 0 | 0 | 346.9961 | 1.3872 |  | 434.0383 | 1.7351 |  | 0 | 0 | 0 | 0 | 0 | 0 | 0 | 0 | 0 | 0 |  | 0 | 0 | 0 |  | 0 | 0 | 0 | 0 |  | 0 | 0 | 0 | 0 | 0 | 15526.0261 | 15526.0261 | 62.0677 |  | 15526.0261 | 15526.0261 | 0 | 0 | 0 | 2831.2605 | 0 | 0 | 0 | 6396.6725 | 0 | 0 | 0 | 5878.3979 | 0 | 0 | 0 | 6725.263 | 0 | 0 | 0 | 2831.2605 | 6396.6725 | 5878.3979 | 6725.263
246499 | 0 | 242.131 | TRUE | 1220 | Non-CBSA East North Central | 5A | 5A | Hour17 | 2 | Cold | None | Standard Efficiency, No usage | East North Central | East North Central | Midwest | Not in a census Place | Gas, 100% Usage | Standard, 100% Usage | Yes | Gas, 100% Usage | 72F | Yes | 2F | Night Setback +3h | Not Applicable | G2601610 | G2601610, G26002701 | None | None | 20 ft^2 | Fiberglass | 0% Leakage, Uninsulated | 2 ft | None | data/cambium/LRMER_MidCase_15_2025start,data/cambium/LRMER_LowRECost_15_2025start,data/cambium/LRMER_95DecarbBy2035_15_2025start,data/cambium/LRMER_LowRECost_25_2025start | kg/MWh,kg/MWh,kg/MWh,kg/MWh | /lib/resources/data/cambium/LRMER_MidCase_15_2025start/RFCMc.csv,/lib/resources/data/cambium/LRMER_LowRECost_15_2025start/RFCMc.csv,/lib/resources/data/cambium/LRMER_95DecarbBy2035_15_2025start/RFCMc.csv,/lib/resources/data/cambium/LRMER_LowRECost_25_2025start/RFCMc.csv | lb/MBtu,lb/MBtu,lb/MBtu,lb/MBtu | 195.9,195.9,195.9,195.9 | 147.3,147.3,147.3,147.3 | 177.8,177.8,177.8,177.8 | LRMER_MidCase_15_2025start,LRMER_LowRECost_15_2025start,LRMER_95DecarbBy2035_15_2025start,LRMER_LowRECost_25_2025start | CO2e,CO2e,CO2e,CO2e | 200.0,200.0,200.0,200.0 | 100-150% | RFCMc | Vented Attic | None | None | None | None | None | Single-Family Detached | Single-Family Detached | Single-Family Detached | 1000-1499 | 0-1499 | Heated Basement | None | 1 | 1 | <8 | None | Brick | No | Natural Gas | 55F | No | 0F | None | No Exterior Use | Uninsulated | 100% Usage | Room AC, EER 10.7 | 20% Conditioned | Room AC | Yes | None | No | Fuel Furnace, 76% AFUE | Ducted Heating | Natural Gas Fuel Furnace | None | None | None | No | None | None | None | None | 10000-14999 | <20000 | <20000 | 20 ACH50 | R-13 | Uninsulated | Uninsulated | Uninsulated | Unfinished, Uninsulated | None | Brick, 12-in, 3-wythe, R-7 | Summer = 0.7, Winter = 0.85 | MISO | 100% LED | 100% Usage | 100% Usage | CR04 | None | None | None | None | None | None | None | None | None | None | None | Cooling Season, 7 days/wk | Left/Right at 15ft | 1 | North | None | 100% | 85% | G26002701 | In metro area, not/partially in principal city | None | None | No | Hour17 | 103 | EF 17.6, 100% Usage | Asphalt Shingles, Medium | Stochastic | 1 | 1 | 2018 | 31 | 12 | 15 | None | MI | Owner | 1 | Medium | Vacant | 1970s | 1960-79 | Electric Premium | Electricity | Yes | Ann Arbor Municipal | 42.22 | -83.75 | F18 B18 L18 R18 | Double, Low-E, Non-metal, Air, M-Gain | 0 | 0 |  | 0 | 0 |  | 0 | 0 |  | 0 | 0 |  | 315.9306 | 0.88305 |  | 0 | 0 |  | 0 | 0 |  | 299.2256 | 0.83636 |  | 0 | 0 | 0 | 0 | 215.4072 | 0 | 0 |  | 0 | 0 | 0 |  | 16.412 | 0.045873 |  | 0 | 0 |  | 0 | 0 | 0 | 0 | 0 |  | 434.0383 | 1.2132 |  | 0 | 0 | 0 | 0 | 0 | 0 | 0 | 0 | 12369.6507 | 34.5742 |  | 0 | 0 | 0 |  | 0 | 0 | 0 | 0 |  | 0 | 0 | 0 | 0 | 0 | 13650.9574 | 13650.9574 | 38.1555 |  | 1281.0136 | 1281.0136 | 0 | 12369.6507 | 0 | 236.5398 | 0 | 2820.0477 | 0 | 525.2083 | 0 | 2820.0477 | 0 | 496.1375 | 0 | 2820.0477 | 0 | 544.265 | 0 | 2820.0477 | 0 | 3056.5875 | 3345.256 | 3316.1852 | 3364.3128
246516 | 0 | 242.131 | TRUE | 3301 | CBSA Detroit-Warren-Dearborn, MI | 5A | 5A | Hour2 | 4 | Cold | None | Standard Efficiency | East North Central | East North Central | Midwest | MI, Detroit | Electric, 80% Usage | EnergyStar, 80% Usage | Yes | Electric, 80% Usage | 68F | Yes | 2F | Day Setup +5h | Not Applicable | G2601630 | G2601630, G26003208 | None | 290 Rated kWh, 80% Usage | 20 ft^2 | Fiberglass | None | 2 ft | None | data/cambium/LRMER_MidCase_15_2025start,data/cambium/LRMER_LowRECost_15_2025start,data/cambium/LRMER_95DecarbBy2035_15_2025start,data/cambium/LRMER_LowRECost_25_2025start | kg/MWh,kg/MWh,kg/MWh,kg/MWh | /lib/resources/data/cambium/LRMER_MidCase_15_2025start/RFCMc.csv,/lib/resources/data/cambium/LRMER_LowRECost_15_2025start/RFCMc.csv,/lib/resources/data/cambium/LRMER_95DecarbBy2035_15_2025start/RFCMc.csv,/lib/resources/data/cambium/LRMER_LowRECost_25_2025start/RFCMc.csv | lb/MBtu,lb/MBtu,lb/MBtu,lb/MBtu | 195.9,195.9,195.9,195.9 | 147.3,147.3,147.3,147.3 | 177.8,177.8,177.8,177.8 | LRMER_MidCase_15_2025start,LRMER_LowRECost_15_2025start,LRMER_95DecarbBy2035_15_2025start,LRMER_LowRECost_25_2025start | CO2e,CO2e,CO2e,CO2e | 200.0,200.0,200.0,200.0 | 400%+ | RFCMc | Vented Attic | None | None | None | None | None | Single-Family Detached | Single-Family Detached | Single-Family Detached | 3000-3999 | 2500-3999 | Unheated Basement | None | 2 | 2 | <8 | None | Brick | No | Natural Gas | 72F | Yes | 3F | Day and Night | No Exterior Use | Uninsulated | 50% Usage | None | None | None | No | None | No | Fuel Wall/Floor Furnace, 60% AFUE | Non-Ducted Heating | Natural Gas Fuel Wall/Floor Furnace | None | None | None | No | None | None | None | None | 140000-159999 | 140000+ | 150000+ | 10 ACH50 | R-30 | Uninsulated | Uninsulated | Uninsulated | Unfinished, Uninsulated | None | Brick, 12-in, 3-wythe, Uninsulated | Summer = 0.7, Winter = 0.85 | MISO | 100% Incandescent | 100% Usage | 100% Usage | CR04 | None | EF 15.9 | None | None | None | Gas Lighting | None | None | None | None | None | Cooling Season, 7 days/wk | Left/Right at 15ft | 4 | Northwest | None | 50% | 85% | G26003208 | In metro area, principal city | None | None | No | Hour19 | 103 | EF 17.6, 100% Usage | Asphalt Shingles, Medium | Stochastic | 1 | 1 | 2018 | 31 | 12 | 15 | None | MI | Owner | 1 | Low | Occupied | <1940 | <1940 | Natural Gas Standard | Natural Gas | Yes | Detroit Metropolita | 42.22 | -83.35 | F15 B15 L15 R15 | Double, Clear, Metal, Air | 67.9925 | 0.070238 |  | 519.0289 | 0.53617 |  | 30.1863 | 0.031183 |  | 0 | 0 |  | 0 | 0 |  | 128.3651 | 0.1326 |  | 0 | 0 |  | 0 | 0 |  | 0 | 0 | 0 | 0 | 0 | 264.9362 | 0.27368 |  | 0 | 3321.6675 | 3.4313 |  | 21.9803 | 0.022706 |  | 1413.1887 | 1.4599 |  | 0 | 0 | 0 | 429.9353 | 0.44413 |  | 914.0887 | 0.94427 |  | 0 | 0 | 0 | 0 | 0 | 0 | 0 | 0 | 73559.0801 | 75.988 |  | 0 | 4180.9519 | 4.319 |  | 736.4876 | 0 | 0 | 0 |  | 0 | 0 | 0 | 0 | 0 | 85587.5961 | 85587.5961 | 88.4137 |  | 7111.3695 | 7111.3695 | 0 | 78476.2266 | 0 | 1261.9752 | 0 | 17890.9663 | 0 | 2852.3258 | 0 | 17890.9663 | 0 | 2684.4427 | 0 | 17890.9663 | 0 | 2994.9189 | 0 | 17890.9663 | 0 | 19152.9415 | 20743.2921 | 20575.4089 | 20885.8852
246539 | 0 | 242.131 | TRUE | 1690 | Non-CBSA East North Central | 7A | 7A | Hour2 | 3 | Very Cold | None | Standard Efficiency | East North Central | East North Central | Midwest | Not in a census Place | None | EnergyStar, 100% Usage | Yes | Electric, 100% Usage | 75F | No | 0F | None | Not Applicable | G2600610 | G2600610, G26000100 | None | 290 Rated kWh, 100% Usage | 20 ft^2 | Fiberglass | 30% Leakage, R-4 | 2 ft | None | data/cambium/LRMER_MidCase_15_2025start,data/cambium/LRMER_LowRECost_15_2025start,data/cambium/LRMER_95DecarbBy2035_15_2025start,data/cambium/LRMER_LowRECost_25_2025start | kg/MWh,kg/MWh,kg/MWh,kg/MWh | /lib/resources/data/cambium/LRMER_MidCase_15_2025start/MROEc.csv,/lib/resources/data/cambium/LRMER_LowRECost_15_2025start/MROEc.csv,/lib/resources/data/cambium/LRMER_95DecarbBy2035_15_2025start/MROEc.csv,/lib/resources/data/cambium/LRMER_LowRECost_25_2025start/MROEc.csv | lb/MBtu,lb/MBtu,lb/MBtu,lb/MBtu | 195.9,195.9,195.9,195.9 | 147.3,147.3,147.3,147.3 | 177.8,177.8,177.8,177.8 | LRMER_MidCase_15_2025start,LRMER_LowRECost_15_2025start,LRMER_95DecarbBy2035_15_2025start,LRMER_LowRECost_25_2025start | CO2e,CO2e,CO2e,CO2e | 200.0,200.0,200.0,200.0 | 400%+ | MROEc | Vented Attic | None | None | None | None | None | Single-Family Detached | Single-Family Detached | Single-Family Detached | 1500-1999 | 1500-2499 | Ambient | None | 2 | 2 | <8 | None | Brick | No | Other Fuel | 65F | No | 0F | None | No Exterior Use | Uninsulated | 100% Usage | None | None | None | Yes | None | No | Other | Ducted Heating | None | None | None | None | No | None | None | None | None | 70000-79999 | 60000-79999 | 60000-99999 | 15 ACH50 | R-13 | Uninsulated | None | None | Unfinished, Uninsulated | None | Brick, 12-in, 3-wythe, R-7 | Summer = 0.7, Winter = 0.85 | MISO | 100% LED | 100% Usage | 100% Usage | CR04 | None | None | None | None | None | None | None | None | None | None | None | Cooling Season, 7 days/wk | Left/Right at 15ft | 2 | South | None | 100% | 85% | G26000100 | Not/partially in metro area | None | None | No | Hour20 | 74 | EF 19.9, 100% Usage | Composition Shingles | Stochastic | 1 | 1 | 2018 | 31 | 12 | 15 | None | MI | Owner | 1 | Medium | Occupied | 1970s | 1960-79 | Natural Gas Standard | Natural Gas | Yes | Houghton County | 47.17 | -88.51 | F6 B6 L6 R6 | Double, Clear, Non-metal, Air, Exterior Clear Storm | 27.2556 | 0.054995 |  | 0 | 0 |  | 23.4457 | 0.047308 |  | 0 | 0 |  | 0 | 0 |  | 91.1451 | 0.18391 |  | 0 | 0 |  | 0 | 0 |  | 0 | 0 | 0 | 0 | 0 | 30.7725 | 0.062091 |  | 0 | 473.6028 | 0.95561 |  | 21.9803 | 0.044351 |  | 1910.5303 | 3.855 |  | 0 | 0 | 0 | 405.6104 | 0.81842 |  | 400.042 | 0.80719 |  | 0 | 0 | 0 | 0 | 0 | 0 | 0 | 0 | 0 | 0 |  | 0 | 5373.165 | 10.8417 |  | 0 | 0 | 0 | 0 |  | 0 | 0 | 0 | 0 | 0 | 8757.2566 | 8757.2566 | 17.67 |  | 3384.3847 | 3384.3847 | 0 | 5373.165 | 0 | 583.6618 | 0 | 1224.9425 | 0 | 974.4389 | 0 | 1224.9425 | 0 | 893.0576 | 0 | 1224.9425 | 0 | 1204.4143 | 0 | 1224.9425 | 0 | 1808.6043 | 2199.3814 | 2118.0001 | 2429.3568
246644 | 0 | 242.131 | TRUE | 1690 | Non-CBSA East North Central | 5A | 5A | Hour18 | 3 | Cold | None | Standard Efficiency | East North Central | East North Central | Midwest | MI, Flint | Electric, 100% Usage | EnergyStar, 100% Usage | Yes | Gas, 100% Usage | 75F | No | 0F | None | Not Applicable | G2600490 | G2600490, G26001703 | None | None | 20 ft^2 | Fiberglass | 0% Leakage, Uninsulated | 2 ft | None | data/cambium/LRMER_MidCase_15_2025start,data/cambium/LRMER_LowRECost_15_2025start,data/cambium/LRMER_95DecarbBy2035_15_2025start,data/cambium/LRMER_LowRECost_25_2025start | kg/MWh,kg/MWh,kg/MWh,kg/MWh | /lib/resources/data/cambium/LRMER_MidCase_15_2025start/RFCMc.csv,/lib/resources/data/cambium/LRMER_LowRECost_15_2025start/RFCMc.csv,/lib/resources/data/cambium/LRMER_95DecarbBy2035_15_2025start/RFCMc.csv,/lib/resources/data/cambium/LRMER_LowRECost_25_2025start/RFCMc.csv | lb/MBtu,lb/MBtu,lb/MBtu,lb/MBtu | 195.9,195.9,195.9,195.9 | 147.3,147.3,147.3,147.3 | 177.8,177.8,177.8,177.8 | LRMER_MidCase_15_2025start,LRMER_LowRECost_15_2025start,LRMER_95DecarbBy2035_15_2025start,LRMER_LowRECost_25_2025start | CO2e,CO2e,CO2e,CO2e | 200.0,200.0,200.0,200.0 | 400%+ | RFCMc | Vented Attic | None | None | None | None | None | Single-Family Detached | Single-Family Detached | Single-Family Detached | 1500-1999 | 1500-2499 | Heated Basement | 1 Car | 1 | 1 | <8 | Vinyl, Light | Brick | No | Natural Gas | 70F | Yes | 3F | Day and Night +5h | No Exterior Use | Uninsulated | 100% Usage | AC, SEER 10 | 80% Conditioned | Central AC | Yes | None | No | Fuel Boiler, 80% AFUE | Non-Ducted Heating | Natural Gas Fuel Boiler | None | None | None | No | None | None | None | None | 200000+ | 140000+ | 150000+ | 15 ACH50 | R-30 | Uninsulated | Uninsulated | Uninsulated | Unfinished, Uninsulated | None | Brick, 12-in, 3-wythe, Uninsulated | Summer = 0.7, Winter = 0.85 | MISO | 100% CFL | 100% Usage | 100% Usage | CR04 | None | None | None | None | None | None | Electric | None | None | None | None | Cooling Season, 7 days/wk | Left/Right at 15ft | 4 | Southwest | None | 100% | 85% | G26001703 | In metro area, principal city | None | None | No | Hour14 | 103 | EF 17.6, 100% Usage | Composition Shingles | Stochastic | 1 | 1 | 2018 | 31 | 12 | 15 | None | MI | Owner | 1 | Medium | Occupied | 1950s | 1940-59 | Natural Gas Standard | Natural Gas | Yes | Flint Bishop Intl | 42.97 | -83.75 | F12 B12 L12 R12 | Double, Clear, Non-metal, Air | 67.9925 | 0.13719 |  | 648.8593 | 1.3092 |  | 37.8062 | 0.076283 |  | 296.881 | 0.59903 |  | 1482.9396 | 2.9922 |  | 0 | 0 |  | 0 | 0 |  | 137.7434 | 0.27793 |  | 0 | 0 | 1185.1794 | 1170.8189 | 0 | 46.0122 | 0.092841 |  | 24.911 | 620.1384 | 1.2513 |  | 21.9803 | 0.044351 |  | 2415.4918 | 4.8739 |  | 0 | 0 | 0 | 36.927 | 0.074509 |  | 434.0383 | 0.87578 |  | 0 | 0 | 0 | 0 | 0 | 0 | 0 | 0 | 29322.6398 | 59.1658 |  | 0 | 6635.129 | 13.388 |  | 0 | 0 | 1080.8461 | 2.1809 |  | 0 | 0 | 0 | 0 | 0 | 45666.6272 | 45666.6272 | 92.1439 |  | 8628.0123 | 8628.0123 | 0 | 37038.6149 | 0 | 1572.7617 | 0 | 8444.0647 | 0 | 3502.7215 | 0 | 8444.0647 | 0 | 3319.9605 | 0 | 8444.0647 | 0 | 3647.6787 | 0 | 8444.0647 | 0 | 10016.8264 | 11946.7861 | 11764.0252 | 12091.7434
246649 | 0 | 242.131 | TRUE | 885 | CBSA Detroit-Warren-Dearborn, MI | 5A | 5A | Hour5 | 2 | Cold | None | Standard Efficiency, No usage | East North Central | East North Central | Midwest | MI, Warren | Electric, 100% Usage | EnergyStar, 100% Usage | Yes | Electric, 100% Usage | 68F | No | 0F | None | Not Applicable | G2600990 | G2600990, G26003006 | None | None | 20 ft^2 | Fiberglass | 20% Leakage, R-4 | 2 ft | None | data/cambium/LRMER_MidCase_15_2025start,data/cambium/LRMER_LowRECost_15_2025start,data/cambium/LRMER_95DecarbBy2035_15_2025start,data/cambium/LRMER_LowRECost_25_2025start | kg/MWh,kg/MWh,kg/MWh,kg/MWh | /lib/resources/data/cambium/LRMER_MidCase_15_2025start/RFCMc.csv,/lib/resources/data/cambium/LRMER_LowRECost_15_2025start/RFCMc.csv,/lib/resources/data/cambium/LRMER_95DecarbBy2035_15_2025start/RFCMc.csv,/lib/resources/data/cambium/LRMER_LowRECost_25_2025start/RFCMc.csv | lb/MBtu,lb/MBtu,lb/MBtu,lb/MBtu | 195.9,195.9,195.9,195.9 | 147.3,147.3,147.3,147.3 | 177.8,177.8,177.8,177.8 | LRMER_MidCase_15_2025start,LRMER_LowRECost_15_2025start,LRMER_95DecarbBy2035_15_2025start,LRMER_LowRECost_25_2025start | CO2e,CO2e,CO2e,CO2e | 200.0,200.0,200.0,200.0 | 100-150% | RFCMc | Vented Attic | None | None | None | None | None | Mobile Home | Mobile Home | Mobile Home | 750-999 | 0-1499 | Ambient | None | 1 | 1 | <8 | Brick, Medium/Dark | Wood Frame | No | Natural Gas | 55F | Yes | 6F | Night +4h | No Exterior Use | Uninsulated | 100% Usage | AC, SEER 8 | 100% Conditioned | Central AC | Yes | None | No | Fuel Boiler, 80% AFUE | Non-Ducted Heating | Natural Gas Fuel Boiler | None | None | None | No | None | None | None | None | 15000-19999 | <20000 | <20000 | 15 ACH50 | R-38 | Ceiling R-19 | None | None | Unfinished, Uninsulated | None | Wood Stud, R-11 | Summer = 0.7, Winter = 0.85 | MISO | 100% LED | 100% Usage | 100% Usage | CR04 | None | None | EF 12, National Average | None | None | None | None | None | None | None | None | Cooling Season, 7 days/wk | Left/Right at 15ft | 1 | East | None | 100% | 94% | G26003006 | In metro area, not/partially in principal city | None | None | No | Hour16 | 103 | EF 17.6, 100% Usage | Metal, Dark | Stochastic | 1 | 1 | 2018 | 31 | 12 | 15 | None | MI | Renter | 1 | Medium | Vacant | 1980s | 1980-99 | Electric Standard | Electricity | Yes | Selfridge Angb | 42.6 | -82.83 | F9 B9 L9 R9 | Double, Clear, Non-metal, Air, Exterior Clear Storm | 0 | 0 |  | 0 | 0 |  | 0 | 0 |  | 418.7986 | 1.6137 |  | 2204.4806 | 8.4941 |  | 0 | 0 |  | 319.7405 | 1.232 |  | 62.4241 | 0.24053 |  | 0 | 0 | 0 | 0 | 370.1488 | 0 | 0 |  | 0 | 0 | 0 |  | 16.412 | 0.063237 |  | 0 | 0 |  | 0 | 0 | 0 | 0 | 0 |  | 434.0383 | 1.6724 |  | 0 | 0 | 0 | 0 | 0 | 0 | 0 | 0 | 5954.0319 | 22.9415 |  | 0 | 0 | 0 |  | 0 | 0 | 0 | 0 |  | 0 | 0 | 0 | 0 | 0 | 9780.0747 | 9780.0747 | 37.6837 |  | 3826.0428 | 3826.0428 | 0 | 5954.0319 | 0 | 706.6924 | 0 | 1357.377 | 0 | 1544.0751 | 0 | 1357.377 | 0 | 1498.0995 | 0 | 1357.377 | 0 | 1592.2113 | 0 | 1357.377 | 0 | 2064.0694 | 2901.4521 | 2855.4765 | 2949.5883
246695 | 0 | 242.131 | TRUE | 1220 | Non-CBSA East North Central | 5A | 5A | Hour14 | 3 | Cold | None | None | East North Central | East North Central | Midwest | Not in a census Place | Electric, 80% Usage | EnergyStar, 80% Usage | Yes | Electric, 80% Usage | 76F | No | 0F | None | Not Applicable | G2600250 | G2600250, G26002000 | None | None | 20 ft^2 | Fiberglass | None | 2 ft | None | data/cambium/LRMER_MidCase_15_2025start,data/cambium/LRMER_LowRECost_15_2025start,data/cambium/LRMER_95DecarbBy2035_15_2025start,data/cambium/LRMER_LowRECost_25_2025start | kg/MWh,kg/MWh,kg/MWh,kg/MWh | /lib/resources/data/cambium/LRMER_MidCase_15_2025start/RFCMc.csv,/lib/resources/data/cambium/LRMER_LowRECost_15_2025start/RFCMc.csv,/lib/resources/data/cambium/LRMER_95DecarbBy2035_15_2025start/RFCMc.csv,/lib/resources/data/cambium/LRMER_LowRECost_25_2025start/RFCMc.csv | lb/MBtu,lb/MBtu,lb/MBtu,lb/MBtu | 195.9,195.9,195.9,195.9 | 147.3,147.3,147.3,147.3 | 177.8,177.8,177.8,177.8 | LRMER_MidCase_15_2025start,LRMER_LowRECost_15_2025start,LRMER_95DecarbBy2035_15_2025start,LRMER_LowRECost_25_2025start | CO2e,CO2e,CO2e,CO2e | 200.0,200.0,200.0,200.0 | 200-300% | RFCMc | Vented Attic | None | None | None | None | None | Single-Family Detached | Single-Family Detached | Single-Family Detached | 1000-1499 | 0-1499 | Vented Crawlspace | 1 Car | 1 | 1 | <8 | None | Brick | No | Natural Gas | 70F | Yes | 6F | Night +3h | No Exterior Use | Uninsulated | 50% Usage | Room AC, EER 10.7 | 60% Conditioned | Room AC | No | None | No | Fuel Wall/Floor Furnace, 68% AFUE | Non-Ducted Heating | Natural Gas Fuel Wall/Floor Furnace | None | None | None | No | None | None | None | None | 30000-34999 | 20000-39999 | 20000-39999 | 20 ACH50 | R-13 | Uninsulated | Uninsulated | Uninsulated | Unfinished, Uninsulated | None | Brick, 12-in, 3-wythe, Uninsulated | Summer = 0.7, Winter = 0.85 | MISO | 100% Incandescent | 100% Usage | 100% Usage | CR04 | None | EF 17.6 | None | None | None | None | None | None | None | None | None | Cooling Season, 7 days/wk | Left/Right at 15ft | 1 | Southwest | None | 50% | 85% | G26002000 | In metro area, not/partially in principal city | None | None | No | Hour8 | 103 | EF 15.9, 100% Usage | Composition Shingles | Stochastic | 1 | 1 | 2018 | 31 | 12 | 15 | None | MI | Owner | 1 | Low | Occupied | 1960s | 1960-79 | Natural Gas Standard | Natural Gas | Yes | W K Kellogg | 42.31 | -85.25 | F15 B15 L15 R15 | Double, Clear, Non-metal, Air | 0 | 0 |  | 220.6825 | 0.61683 |  | 12.8951 | 0.036043 |  | 0 | 0 |  | 860.4567 | 2.405 |  | 0 | 0 |  | 0 | 0 |  | 0 | 0 |  | 0 | 0 | 0 | 0 | 0 | 160.896 | 0.44972 |  | 99.9372 | 1535.3993 | 4.2916 |  | 21.9803 | 0.061437 |  | 769.3116 | 2.1503 |  | 0 | 0 | 0 | 271.6769 | 0.75936 |  | 914.0887 | 2.555 |  | 0 | 0 | 0 | 0 | 0 | 0 | 0 | 0 | 33417.1357 | 93.4036 |  | 0 | 2081.0977 | 5.8168 |  | 0 | 0 | 0 | 0 |  | 0 | 0 | 0 | 0 | 0 | 40365.8508 | 40365.8508 | 112.8259 |  | 4867.3243 | 4867.3243 | 0 | 35498.5264 | 0 | 888.3239 | 0 | 8092.9134 | 0 | 1971.766 | 0 | 8092.9134 | 0 | 1870.1319 | 0 | 8092.9134 | 0 | 2069.8772 | 0 | 8092.9134 | 0 | 8981.2373 | 10064.6795 | 9963.0453 | 10162.7906
246712 | 0 | 242.131 | TRUE | 1690 | CBSA Detroit-Warren-Dearborn, MI | 5A | 5A | Hour2 | 4 | Cold | None | Standard Efficiency | East North Central | East North Central | Midwest | MI, Livonia | Electric, 80% Usage | Standard, 80% Usage | Yes | None | 78F | Yes | 5F | Night Setup +2h | Not Applicable | G2601630 | G2601630, G26003202 | None | 318 Rated kWh, 80% Usage | 20 ft^2 | Fiberglass | None | 2 ft | None | data/cambium/LRMER_MidCase_15_2025start,data/cambium/LRMER_LowRECost_15_2025start,data/cambium/LRMER_95DecarbBy2035_15_2025start,data/cambium/LRMER_LowRECost_25_2025start | kg/MWh,kg/MWh,kg/MWh,kg/MWh | /lib/resources/data/cambium/LRMER_MidCase_15_2025start/RFCMc.csv,/lib/resources/data/cambium/LRMER_LowRECost_15_2025start/RFCMc.csv,/lib/resources/data/cambium/LRMER_95DecarbBy2035_15_2025start/RFCMc.csv,/lib/resources/data/cambium/LRMER_LowRECost_25_2025start/RFCMc.csv | lb/MBtu,lb/MBtu,lb/MBtu,lb/MBtu | 195.9,195.9,195.9,195.9 | 147.3,147.3,147.3,147.3 | 177.8,177.8,177.8,177.8 | LRMER_MidCase_15_2025start,LRMER_LowRECost_15_2025start,LRMER_95DecarbBy2035_15_2025start,LRMER_LowRECost_25_2025start | CO2e,CO2e,CO2e,CO2e | 200.0,200.0,200.0,200.0 | 400%+ | RFCMc | Vented Attic | None | None | None | None | None | Single-Family Detached | Single-Family Detached | Single-Family Detached | 1500-1999 | 1500-2499 | Unheated Basement | None | 1 | 1 | <8 | Wood, Medium/Dark | Wood Frame | No | Natural Gas | 67F | No | 0F | None | No Exterior Use | Uninsulated | 50% Usage | None | None | None | No | None | No | Fuel Boiler, 80% AFUE | Non-Ducted Heating | Natural Gas Fuel Boiler | None | None | None | No | None | None | None | None | 70000-79999 | 60000-79999 | 60000-99999 | 30 ACH50 | R-7 | Uninsulated | Uninsulated | Uninsulated | Unfinished, Uninsulated | None | Wood Stud, Uninsulated | Summer = 0.7, Winter = 0.85 | MISO | 100% CFL | 100% Usage | 100% Usage | CR04 | None | EF 6.7 | None | None | None | None | None | None | None | None | None | Cooling Season, 7 days/wk | Left/Right at 15ft | 2 | North | None | 50% | 85% | G26003202 | In metro area, not/partially in principal city | None | None | No | Hour16 | 103 | EF 17.6, 100% Usage | Asphalt Shingles, Medium | Stochastic | 1 | 1 | 2018 | 31 | 12 | 15 | None | MI | Owner | 1 | Low | Occupied | <1940 | <1940 | Natural Gas Standard | Natural Gas | Yes | Detroit Metropolita | 42.22 | -83.35 | F15 B15 L15 R15 | Single, Clear, Non-metal | 67.9925 | 0.13719 |  | 610.174 | 1.2312 |  | 22.8595 | 0.046125 |  | 0 | 0 |  | 0 | 0 |  | 77.9569 | 0.1573 |  | 0 | 0 |  | 116.9354 | 0.23595 |  | 0 | 0 | 0 | 0 | 0 | 46.0122 | 0.092841 |  | 0 | 620.1384 | 1.2513 |  | 21.9803 | 0.044351 |  | 955.4117 | 1.9278 |  | 0 | 0 | 0 | 0 | 0 |  | 1790.0781 | 3.6119 |  | 0 | 0 | 0 | 0 | 0 | 0 | 0 | 0 | 44010.7757 | 88.8028 |  | 0 | 3125.603 | 6.3067 |  | 0 | 0 | 0 | 0 |  | 0 | 0 | 0 | 0 | 0 | 51465.9175 | 51465.9175 | 103.8454 |  | 4329.5389 | 4329.5389 | 0 | 47136.3786 | 0 | 774.4133 | 0 | 10746.1117 | 0 | 1752.587 | 0 | 10746.1117 | 0 | 1644.9037 | 0 | 10746.1117 | 0 | 1831.2322 | 0 | 10746.1117 | 0 | 11520.525 | 12498.6987 | 12391.0155 | 12577.344
246730 | 0 | 242.131 | TRUE | 1220 | CBSA Detroit-Warren-Dearborn, MI | 5A | 5A | Hour3 | 3 | Cold | None | None | East North Central | East North Central | Midwest | Not in a census Place | Gas, 120% Usage | EnergyStar, 120% Usage | Yes | Electric, 120% Usage | 68F | Yes | 5F | Night Setback -1h | Not Applicable | G2601470 | G2601470, G26003100 | None | None | 20 ft^2 | Fiberglass | None | 2 ft | None | data/cambium/LRMER_MidCase_15_2025start,data/cambium/LRMER_LowRECost_15_2025start,data/cambium/LRMER_95DecarbBy2035_15_2025start,data/cambium/LRMER_LowRECost_25_2025start | kg/MWh,kg/MWh,kg/MWh,kg/MWh | /lib/resources/data/cambium/LRMER_MidCase_15_2025start/RFCMc.csv,/lib/resources/data/cambium/LRMER_LowRECost_15_2025start/RFCMc.csv,/lib/resources/data/cambium/LRMER_95DecarbBy2035_15_2025start/RFCMc.csv,/lib/resources/data/cambium/LRMER_LowRECost_25_2025start/RFCMc.csv | lb/MBtu,lb/MBtu,lb/MBtu,lb/MBtu | 195.9,195.9,195.9,195.9 | 147.3,147.3,147.3,147.3 | 177.8,177.8,177.8,177.8 | LRMER_MidCase_15_2025start,LRMER_LowRECost_15_2025start,LRMER_95DecarbBy2035_15_2025start,LRMER_LowRECost_25_2025start | CO2e,CO2e,CO2e,CO2e | 200.0,200.0,200.0,200.0 | 400%+ | RFCMc | Vented Attic | None | None | None | None | None | Single-Family Detached | Single-Family Detached | Single-Family Detached | 1000-1499 | 0-1499 | Heated Basement | None | 2 | 2 | <8 | None | Brick | No | Natural Gas | 70F | Yes | 6F | Day and Night +1h | No Exterior Use | Uninsulated | 200% Usage | None | None | None | No | None | No | Fuel Wall/Floor Furnace, 60% AFUE | Non-Ducted Heating | Natural Gas Fuel Wall/Floor Furnace | None | None | None | No | None | None | None | None | 70000-79999 | 60000-79999 | 60000-99999 | 15 ACH50 | R-7 | Uninsulated | Uninsulated | Uninsulated | Unfinished, Uninsulated | None | Brick, 12-in, 3-wythe, Uninsulated | Summer = 0.7, Winter = 0.85 | MISO | 100% Incandescent | 100% Usage | 100% Usage | CR04 | None | None | None | None | None | None | None | None | None | None | Typical Efficiency | Cooling Season, 7 days/wk | Left/Right at 15ft | 2 | South | None | 200% | 85% | G26003100 | In metro area, not/partially in principal city | None | None | No | Hour8 | 103 | EF 17.6, 100% Usage | Composition Shingles | Stochastic | 1 | 1 | 2018 | 31 | 12 | 15 | None | MI | Owner | 1 | High | Occupied | <1940 | <1940 | Natural Gas Premium | Natural Gas | Yes | St Clair Co Intl | 42.91 | -82.52 | F12 B12 L12 R12 | Double, Clear, Metal, Air | 0 | 0 |  | 42.7884 | 0.1196 |  | 28.1348 | 0.078639 |  | 0 | 0 |  | 0 | 0 |  | 0 | 0 |  | 0 | 0 |  | 0 | 0 |  | 0 | 0 | 0 | 0 | 0 | 160.896 | 0.44972 |  | 0 | 1535.3993 | 4.2916 |  | 21.9803 | 0.061437 |  | 3581.6215 | 10.0109 |  | 0 | 0 | 0 | 486.498 | 1.3598 |  | 434.0383 | 1.2132 |  | 327.0673 | 0 | 0 | 0 | 570.3163 | 0 | 0 | 0 | 38083.4133 | 106.4463 |  | 0 | 6333.5589 | 17.7028 |  | 0 | 0 | 0 | 0 |  | 0 | 0 | 0 | 0 | 0 | 51606.0055 | 51606.0055 | 144.243 |  | 6618.717 | 6618.717 | 0 | 44987.2885 | 0 | 1179.3402 | 0 | 10256.1744 | 0 | 2672.5318 | 0 | 10256.1744 | 0 | 2509.4894 | 0 | 10256.1744 | 0 | 2790.6404 | 0 | 10256.1744 | 0 | 11435.5145 | 12928.7061 | 12765.6637 | 13046.8148
246735 | 0 | 242.131 | TRUE | 1690 | Non-CBSA East North Central | 5A | 5A | Hour6 | 3 | Cold | None | None | East North Central | East North Central | Midwest | MI, Grand Rapids | Electric, 120% Usage | EnergyStar, 120% Usage | Yes | Gas, 120% Usage | 76F | No | 0F | None | Not Applicable | G2600810 | G2600810, G26001002 | None | None | 20 ft^2 | Fiberglass | 20% Leakage, Uninsulated | 2 ft | None | data/cambium/LRMER_MidCase_15_2025start,data/cambium/LRMER_LowRECost_15_2025start,data/cambium/LRMER_95DecarbBy2035_15_2025start,data/cambium/LRMER_LowRECost_25_2025start | kg/MWh,kg/MWh,kg/MWh,kg/MWh | /lib/resources/data/cambium/LRMER_MidCase_15_2025start/RFCMc.csv,/lib/resources/data/cambium/LRMER_LowRECost_15_2025start/RFCMc.csv,/lib/resources/data/cambium/LRMER_95DecarbBy2035_15_2025start/RFCMc.csv,/lib/resources/data/cambium/LRMER_LowRECost_25_2025start/RFCMc.csv | lb/MBtu,lb/MBtu,lb/MBtu,lb/MBtu | 195.9,195.9,195.9,195.9 | 147.3,147.3,147.3,147.3 | 177.8,177.8,177.8,177.8 | LRMER_MidCase_15_2025start,LRMER_LowRECost_15_2025start,LRMER_95DecarbBy2035_15_2025start,LRMER_LowRECost_25_2025start | CO2e,CO2e,CO2e,CO2e | 200.0,200.0,200.0,200.0 | 200-300% | RFCMc | Vented Attic | None | None | None | None | None | Single-Family Detached | Single-Family Detached | Single-Family Detached | 1500-1999 | 1500-2499 | Unheated Basement | 2 Car | 2 | 2 | <8 | Brick, Medium/Dark | Wood Frame | No | Natural Gas | 70F | Yes | 3F | Night -1h | No Exterior Use | Uninsulated | 200% Usage | AC, SEER 10 | 100% Conditioned | Central AC | Yes | None | No | Fuel Furnace, 80% AFUE | Ducted Heating | Natural Gas Fuel Furnace | None | None | None | No | None | None | None | None | 45000-49999 | 40000-59999 | 40000-59999 | 10 ACH50 | R-19 | Uninsulated | Uninsulated | Uninsulated | Unfinished, Uninsulated | None | Wood Stud, Uninsulated | Summer = 0.7, Winter = 0.85 | MISO | 100% CFL | 100% Usage | 100% Usage | CR04 | None | EF 17.6 | EF 12, National Average | None | None | None | None | None | None | None | None | Cooling Season, 7 days/wk | Left/Right at 15ft | 2 | West | None | 200% | 85% | G26001002 | In metro area, not/partially in principal city | None | None | No | Hour9 | 103 | EF 17.6, 100% Usage | Composition Shingles | Stochastic | 1 | 1 | 2018 | 31 | 12 | 15 | None | MI | Owner | 1 | High | Occupied | 1950s | 1940-59 | Electric Standard | Electricity | Yes | Grand Rapids Kent C | 42.88 | -85.52 | F15 B15 L15 R15 | Double, Clear, Non-metal, Air, Exterior Clear Storm | 0 | 0 |  | 480.0504 | 0.96862 |  | 28.1348 | 0.056769 |  | 420.2639 | 0.84799 |  | 2713.545 | 5.4753 |  | 0 | 0 |  | 319.7405 | 0.64516 |  | 1051.2459 | 2.1212 |  | 0 | 0 | 0 | 0 | 4468.7477 | 46.0122 | 0.092841 |  | 24.911 | 620.1384 | 1.2513 |  | 21.9803 | 0.044351 |  | 3821.3537 | 7.7105 |  | 0 | 0 | 0 | 33.4101 | 0.067413 |  | 868.0765 | 1.7516 |  | 0 | 0 | 0 | 0 | 0 | 0 | 0 | 0 | 41326.8308 | 83.3873 |  | 0 | 0 | 0 |  | 0 | 0 | 976.2197 | 1.9698 |  | 0 | 0 | 0 | 0 | 0 | 57220.6611 | 57220.6611 | 115.4571 |  | 14917.6105 | 14917.6105 | 0 | 42303.0505 | 0 | 2695.5851 | 0 | 9644.2016 | 0 | 6019.0174 | 0 | 9644.2016 | 0 | 5702.7365 | 0 | 9644.2016 | 0 | 6291.1384 | 0 | 9644.2016 | 0 | 12339.7867 | 15663.219 | 15346.9381 | 15935.34
246757 | 0 | 242.131 | TRUE | 8194 | CBSA Detroit-Warren-Dearborn, MI | 5A | 5A | Hour9 | 3 | Cold | None | None | East North Central | East North Central | Midwest | MI, Dearborn | Gas, 100% Usage | EnergyStar, 100% Usage | Yes | Gas, 100% Usage | 72F | No | 0F | None | Not Applicable | G2601630 | G2601630, G26003203 | None | 318 Rated kWh, 100% Usage | 20 ft^2 | Fiberglass | 20% Leakage, R-4 | 2 ft | None | data/cambium/LRMER_MidCase_15_2025start,data/cambium/LRMER_LowRECost_15_2025start,data/cambium/LRMER_95DecarbBy2035_15_2025start,data/cambium/LRMER_LowRECost_25_2025start | kg/MWh,kg/MWh,kg/MWh,kg/MWh | /lib/resources/data/cambium/LRMER_MidCase_15_2025start/RFCMc.csv,/lib/resources/data/cambium/LRMER_LowRECost_15_2025start/RFCMc.csv,/lib/resources/data/cambium/LRMER_95DecarbBy2035_15_2025start/RFCMc.csv,/lib/resources/data/cambium/LRMER_LowRECost_25_2025start/RFCMc.csv | lb/MBtu,lb/MBtu,lb/MBtu,lb/MBtu | 195.9,195.9,195.9,195.9 | 147.3,147.3,147.3,147.3 | 177.8,177.8,177.8,177.8 | LRMER_MidCase_15_2025start,LRMER_LowRECost_15_2025start,LRMER_95DecarbBy2035_15_2025start,LRMER_LowRECost_25_2025start | CO2e,CO2e,CO2e,CO2e | 200.0,200.0,200.0,200.0 | 400%+ | RFCMc | Vented Attic | None | None | None | None | None | Single-Family Detached | Single-Family Detached | Single-Family Detached | 4000+ | 4000+ | Slab | 2 Car | 1 | 1 | <8 | None | Brick | No | Natural Gas | 65F | Yes | 6F | Night +4h | No Exterior Use | Uninsulated | 100% Usage | AC, SEER 15 | 100% Conditioned | Central AC | Yes | None | No | Fuel Furnace, 80% AFUE | Ducted Heating | Natural Gas Fuel Furnace | None | None | None | No | None | None | None | None | 200000+ | 140000+ | 150000+ | 8 ACH50 | R-19 | None | None | None | Unfinished, Uninsulated | Uninsulated | Brick, 12-in, 3-wythe, Uninsulated | Summer = 0.7, Winter = 0.85 | MISO | 100% CFL | 100% Usage | 100% Usage | CR04 | None | None | None | None | None | None | None | None | None | None | None | Cooling Season, 7 days/wk | Left/Right at 15ft | 3 | Southeast | None | 100% | 85% | G26003203 | In metro area, not/partially in principal city | None | None | No | Hour21 | 103 | EF 17.6, 100% Usage | Composition Shingles | Stochastic | 1 | 1 | 2018 | 31 | 12 | 15 | None | MI | Owner | 1 | Medium | Occupied | 1960s | 1960-79 | Natural Gas Standard | Natural Gas | Yes | Detroit Metropolita | 42.22 | -83.35 | F9 B9 L9 R9 | Double, Clear, Non-metal, Air | 0 | 0 |  | 46.8914 | 0.019514 |  | 30.7725 | 0.012806 |  | 1745.2382 | 0.7263 |  | 5116.1417 | 2.1291 |  | 134.8127 | 0.056103 |  | 0 | 0 |  | 1710.0697 | 0.71166 |  | 0 | 0 | 0 | 0 | 0 | 127.4859 | 0.053054 |  | 24.911 | 2406.1135 | 1.0013 |  | 21.9803 | 0.0091473 |  | 3821.6468 | 1.5904 |  | 0 | 0 | 0 | 32.2378 | 0.013416 |  | 434.0383 | 0.18063 |  | 0 | 0 | 0 | 0 | 622.776 | 0 | 0 | 0 | 73929.522 | 30.7664 |  | 0 | 5524.6827 | 2.2991 |  | 0 | 0 | 947.2057 | 0.39419 |  | 0 | 0 | 0 | 0 | 0 | 96676.5261 | 96676.5261 | 40.2327 |  | 15652.3397 | 15652.3397 | 0 | 81024.1864 | 0 | 2899.5947 | 0 | 18471.8607 | 0 | 6345.3431 | 0 | 18471.8607 | 0 | 6093.7441 | 0 | 18471.8607 | 0 | 6588.7113 | 0 | 18471.8607 | 0 | 21371.4554 | 24817.2038 | 24565.6048 | 25060.572
246778 | 0 | 242.131 | TRUE | 1623 | Non-CBSA East North Central | 5A | 5A | Hour7 | 2 | Cold | None | Standard Efficiency | East North Central | East North Central | Midwest | Not in a census Place | None | None | None | Gas, 120% Usage | 72F | No | 0F | None | Double-Loaded Interior | G2601610 | G2601610, G26002703 | None | None | 20 ft^2 | Fiberglass | 10% Leakage, R-4 | 2 ft | None | data/cambium/LRMER_MidCase_15_2025start,data/cambium/LRMER_LowRECost_15_2025start,data/cambium/LRMER_95DecarbBy2035_15_2025start,data/cambium/LRMER_LowRECost_25_2025start | kg/MWh,kg/MWh,kg/MWh,kg/MWh | /lib/resources/data/cambium/LRMER_MidCase_15_2025start/RFCMc.csv,/lib/resources/data/cambium/LRMER_LowRECost_15_2025start/RFCMc.csv,/lib/resources/data/cambium/LRMER_95DecarbBy2035_15_2025start/RFCMc.csv,/lib/resources/data/cambium/LRMER_LowRECost_25_2025start/RFCMc.csv | lb/MBtu,lb/MBtu,lb/MBtu,lb/MBtu | 195.9,195.9,195.9,195.9 | 147.3,147.3,147.3,147.3 | 177.8,177.8,177.8,177.8 | LRMER_MidCase_15_2025start,LRMER_LowRECost_15_2025start,LRMER_95DecarbBy2035_15_2025start,LRMER_LowRECost_25_2025start | CO2e,CO2e,CO2e,CO2e | 200.0,200.0,200.0,200.0 | 400%+ | RFCMc | None | Middle | None | Bottom | 20 | None | 20 to 49 Unit | Multifamily with 5+ units, 1-3 stories | Multi-Family with 5+ Units | 1500-1999 | 1500-2499 | Slab | None | 2 | 2 | <8 | Brick, Medium/Dark | Wood Frame | No | Natural Gas | 70F | No | 0F | None | No Exterior Use | Uninsulated | 200% Usage | AC, SEER 13 | 100% Conditioned | Central AC | Yes | None | No | Fuel Furnace, 80% AFUE | Ducted Heating | Natural Gas Fuel Furnace | None | None | None | No | None | None | None | None | 100000-119999 | 100000-119999 | 100000-149999 | 30 ACH50 | None | None | None | None | Finished, R-38 | Uninsulated | Wood Stud, R-7 | Summer = 0.7, Winter = 0.85 | MISO | 100% Incandescent | 100% Usage | 100% Usage | CR04 | None | None | None | None | None | None | None | None | None | None | None | Cooling Season, 7 days/wk | 2 | 1 | West | None | 200% | 89% | G26002703 | In metro area, not/partially in principal city | None | None | None | Hour18 | 103 | EF 15.9, 100% Usage | Asphalt Shingles, Medium | Stochastic | 1 | 1 | 2018 | 31 | 12 | 15 | None | MI | Renter | 1 | High | Occupied | 1970s | 1960-79 | Natural Gas Standard | Natural Gas | Yes | Ann Arbor Municipal | 42.22 | -83.75 | F18 B18 L18 R18 | Single, Clear, Metal | 67.9925 | 0.14286 |  | 0 | 0 |  | 0 | 0 |  | 227.1301 | 0.47721 |  | 1277.7899 | 2.6847 |  | 0 | 0 |  | 0 | 0 |  | 312.9999 | 0.65763 |  | 0 | 0 | 0 | 0 | 0 | 181.1179 | 0.38054 |  | 0 | 1881.2232 | 3.9525 |  | 16.412 | 0.034482 |  | 2983.4635 | 6.2684 |  | 0 | 0 | 0 | 28.4279 | 0.059728 |  | 480.0504 | 1.0086 |  | 0 | 0 | 0 | 0 | 0 | 0 | 0 | 0 | 12290.2284 | 25.8224 |  | 0 | 4365.0005 | 9.1711 |  | 0 | 0 | 833.7872 | 1.7518 |  | 0 | 0 | 0 | 0 | 0 | 24945.6233 | 24945.6233 | 52.4119 |  | 7456.6072 | 7456.6072 | 0 | 17489.3092 | 0 | 1341.1379 | 0 | 3987.1844 | 0 | 3020.8018 | 0 | 3987.1844 | 0 | 2853.8966 | 0 | 3987.1844 | 0 | 3131.1876 | 0 | 3987.1844 | 0 | 5328.3224 | 7007.9862 | 6841.081 | 7118.372
246825 | 0 | 242.131 | TRUE | 1690 | CBSA Detroit-Warren-Dearborn, MI | 5A | 5A | Hour2 | 4 | Cold | None | Standard Efficiency, No usage | East North Central | East North Central | Midwest | Not in a census Place | Gas, 120% Usage | EnergyStar, 120% Usage | Yes | Gas, 120% Usage | 68F | No | 0F | None | Not Applicable | G2600930 | G2600930, G26002800 | None | None | 20 ft^2 | Fiberglass | None | 2 ft | None | data/cambium/LRMER_MidCase_15_2025start,data/cambium/LRMER_LowRECost_15_2025start,data/cambium/LRMER_95DecarbBy2035_15_2025start,data/cambium/LRMER_LowRECost_25_2025start | kg/MWh,kg/MWh,kg/MWh,kg/MWh | /lib/resources/data/cambium/LRMER_MidCase_15_2025start/RFCMc.csv,/lib/resources/data/cambium/LRMER_LowRECost_15_2025start/RFCMc.csv,/lib/resources/data/cambium/LRMER_95DecarbBy2035_15_2025start/RFCMc.csv,/lib/resources/data/cambium/LRMER_LowRECost_25_2025start/RFCMc.csv | lb/MBtu,lb/MBtu,lb/MBtu,lb/MBtu | 195.9,195.9,195.9,195.9 | 147.3,147.3,147.3,147.3 | 177.8,177.8,177.8,177.8 | LRMER_MidCase_15_2025start,LRMER_LowRECost_15_2025start,LRMER_95DecarbBy2035_15_2025start,LRMER_LowRECost_25_2025start | CO2e,CO2e,CO2e,CO2e | 200.0,200.0,200.0,200.0 | 400%+ | RFCMc | Vented Attic | None | None | None | None | None | Mobile Home | Mobile Home | Mobile Home | 1500-1999 | 1500-2499 | Ambient | None | 1 | 1 | <8 | Wood, Medium/Dark | Wood Frame | No | Natural Gas | 55F | No | 0F | None | No Exterior Use | Uninsulated | 200% Usage | Room AC, EER 9.8 | 40% Conditioned | Room AC | No | None | No | Fuel Boiler, 80% AFUE | Non-Ducted Heating | Natural Gas Fuel Boiler | None | None | None | No | None | None | None | None | 60000-69999 | 60000-79999 | 60000-99999 | 10 ACH50 | R-38 | Ceiling R-30 | None | None | Unfinished, Uninsulated | None | Wood Stud, R-15 | Summer = 0.7, Winter = 0.85 | MISO | 100% Incandescent | 100% Usage | 100% Usage | CR04 | None | None | None | None | None | None | None | None | None | None | Typical Efficiency | Cooling Season, 7 days/wk | Left/Right at 15ft | 1 | Southeast | None | 200% | 94% | G26002800 | In metro area, not/partially in principal city | None | None | No | Hour18 | 103 | EF 17.6, 100% Usage | Metal, Dark | Stochastic | 1 | 1 | 2018 | 31 | 12 | 15 | None | MI | Owner | 1 | High | Vacant | 2000s | 2000-09 | Electric Standard | Electricity | Yes | Livingston Co | 42.63 | -83.98 | F15 B15 L15 R15 | Double, Low-E, Non-metal, Air, M-Gain | 0 | 0 |  | 0 | 0 |  | 0 | 0 |  | 0 | 0 |  | 657.3584 | 1.3264 |  | 0 | 0 |  | 0 | 0 |  | 72.6816 | 0.14665 |  | 0 | 0 | 0 | 0 | 364.2873 | 0 | 0 |  | 0 | 0 | 0 |  | 21.9803 | 0.044351 |  | 0 | 0 |  | 0 | 0 | 0 | 0 | 0 |  | 434.0383 | 0.87578 |  | 0 | 0 | 0 | 0 | 0 | 0 | 0 | 0 | 9751.6468 | 19.6764 |  | 0 | 0 | 0 |  | 0 | 0 | 0 | 0 |  | 0 | 0 | 0 | 0 | 0 | 11301.6997 | 11301.6997 | 22.804 |  | 1550.0529 | 1550.0529 | 0 | 9751.6468 | 0 | 284.8782 | 0 | 2223.1941 | 0 | 629.153 | 0 | 2223.1941 | 0 | 602.7458 | 0 | 2223.1941 | 0 | 652.6019 | 0 | 2223.1941 | 0 | 2508.0723 | 2852.3471 | 2825.9399 | 2875.796
246888 | 0 | 242.131 | TRUE | 1690 | CBSA Detroit-Warren-Dearborn, MI | 5A | 5A | Hour19 | 2 | Cold | None | Standard Efficiency | East North Central | East North Central | Midwest | MI, Livonia | Gas, 100% Usage | Standard, 100% Usage | Yes | Gas, 100% Usage | 70F | Yes | 2F | Day Setup -3h | Not Applicable | G2601630 | G2601630, G26003202 | None | 290 Rated kWh, 100% Usage | 20 ft^2 | Fiberglass | 30% Leakage, R-4 | 2 ft | None | data/cambium/LRMER_MidCase_15_2025start,data/cambium/LRMER_LowRECost_15_2025start,data/cambium/LRMER_95DecarbBy2035_15_2025start,data/cambium/LRMER_LowRECost_25_2025start | kg/MWh,kg/MWh,kg/MWh,kg/MWh | /lib/resources/data/cambium/LRMER_MidCase_15_2025start/RFCMc.csv,/lib/resources/data/cambium/LRMER_LowRECost_15_2025start/RFCMc.csv,/lib/resources/data/cambium/LRMER_95DecarbBy2035_15_2025start/RFCMc.csv,/lib/resources/data/cambium/LRMER_LowRECost_25_2025start/RFCMc.csv | lb/MBtu,lb/MBtu,lb/MBtu,lb/MBtu | 195.9,195.9,195.9,195.9 | 147.3,147.3,147.3,147.3 | 177.8,177.8,177.8,177.8 | LRMER_MidCase_15_2025start,LRMER_LowRECost_15_2025start,LRMER_95DecarbBy2035_15_2025start,LRMER_LowRECost_25_2025start | CO2e,CO2e,CO2e,CO2e | 200.0,200.0,200.0,200.0 | 150-200% | RFCMc | Vented Attic | None | None | None | None | None | Single-Family Detached | Single-Family Detached | Single-Family Detached | 1500-1999 | 1500-2499 | Slab | 2 Car | 1 | 1 | <8 | None | Brick | No | Natural Gas | 72F | No | 0F | None | No Exterior Use | Uninsulated | 100% Usage | AC, SEER 10 | 100% Conditioned | Central AC | Yes | None | No | Fuel Furnace, 92.5% AFUE | Ducted Heating | Natural Gas Fuel Furnace | None | None | None | No | None | None | None | None | 20000-24999 | 20000-39999 | 20000-39999 | 15 ACH50 | R-7 | None | None | None | Unfinished, Uninsulated | Uninsulated | Brick, 12-in, 3-wythe, R-7 | Summer = 0.7, Winter = 0.85 | MISO | 100% LED | 100% Usage | 100% Usage | CR04 | None | None | EF 12, National Average | None | None | None | None | None | None | None | None | Cooling Season, 7 days/wk | Left/Right at 15ft | 1 | South | None | 100% | 85% | G26003202 | In metro area, not/partially in principal city | None | None | No | Hour15 | 103 | EF 17.6, 100% Usage | Composition Shingles | Stochastic | 1 | 1 | 2018 | 31 | 12 | 15 | None | MI | Owner | 1 | Medium | Occupied | 1970s | 1960-79 | Natural Gas Standard | Natural Gas | Yes | Detroit Metropolita | 42.22 | -83.35 | F12 B12 L12 R12 | Double, Clear, Non-metal, Air | 67.9925 | 0.13719 |  | 46.8914 | 0.094615 |  | 19.6358 | 0.03962 |  | 631.8612 | 1.2749 |  | 3828.6805 | 7.7253 |  | 56.5627 | 0.11413 |  | 319.7405 | 0.64516 |  | 625.4137 | 1.2619 |  | 0 | 0 | 0 | 0 | 0 | 30.7725 | 0.062091 |  | 16.7051 | 473.6028 | 0.95561 |  | 16.412 | 0.033115 |  | 1658.1961 | 3.3458 |  | 0 | 0 | 0 | 23.1526 | 0.046716 |  | 434.0383 | 0.87578 |  | 0 | 0 | 0 | 0 | 624.2414 | 0 | 0 | 0 | 37791.5145 | 76.2539 |  | 0 | 2897.3006 | 5.846 |  | 0 | 0 | 679.6318 | 1.3713 |  | 0 | 0 | 0 | 0 | 0 | 50242.6389 | 50242.6389 | 101.3772 |  | 8249.9506 | 8249.9506 | 0 | 41992.9813 | 0 | 1505.1587 | 0 | 9573.5065 | 0 | 3309.497 | 0 | 9573.5065 | 0 | 3196.5707 | 0 | 9573.5065 | 0 | 3417.9414 | 0 | 9573.5065 | 0 | 11078.6652 | 12883.0035 | 12770.0772 | 12991.4479
246949 | 0 | 242.131 | TRUE | 1220 | Non-CBSA East North Central | 7A | 7A | Hour18 | 3 | Very Cold | None | Standard Efficiency, No usage | East North Central | East North Central | Midwest | Not in a census Place | None | None | None | Propane, 100% Usage | 70F | No | 0F | None | Not Applicable | G2600970 | G2600970, G26000200 | None | None | 20 ft^2 | Fiberglass | 20% Leakage, R-4 | 2 ft | None | data/cambium/LRMER_MidCase_15_2025start,data/cambium/LRMER_LowRECost_15_2025start,data/cambium/LRMER_95DecarbBy2035_15_2025start,data/cambium/LRMER_LowRECost_25_2025start | kg/MWh,kg/MWh,kg/MWh,kg/MWh | /lib/resources/data/cambium/LRMER_MidCase_15_2025start/RFCMc.csv,/lib/resources/data/cambium/LRMER_LowRECost_15_2025start/RFCMc.csv,/lib/resources/data/cambium/LRMER_95DecarbBy2035_15_2025start/RFCMc.csv,/lib/resources/data/cambium/LRMER_LowRECost_25_2025start/RFCMc.csv | lb/MBtu,lb/MBtu,lb/MBtu,lb/MBtu | 195.9,195.9,195.9,195.9 | 147.3,147.3,147.3,147.3 | 177.8,177.8,177.8,177.8 | LRMER_MidCase_15_2025start,LRMER_LowRECost_15_2025start,LRMER_95DecarbBy2035_15_2025start,LRMER_LowRECost_25_2025start | CO2e,CO2e,CO2e,CO2e | 200.0,200.0,200.0,200.0 | 200-300% | RFCMc | Vented Attic | None | None | None | None | None | Single-Family Detached | Single-Family Detached | Single-Family Detached | 1000-1499 | 0-1499 | Slab | None | 1 | 1 | <8 | None | Brick | No | Other Fuel | 55F | Yes | 6F | Day and Night +1h | No Exterior Use | Uninsulated | 100% Usage | AC, SEER 15 | 80% Conditioned | Central AC | Yes | None | No | Other | Ducted Heating | None | None | None | None | No | None | None | None | None | 50000-59999 | 40000-59999 | 40000-59999 | 20 ACH50 | R-30 | None | None | None | Unfinished, Uninsulated | Uninsulated | Brick, 12-in, 3-wythe, R-7 | Summer = 0.7, Winter = 0.85 | MISO | 100% LED | 100% Usage | 100% Usage | CR04 | None | None | None | None | None | None | None | None | None | None | None | Cooling Season, 7 days/wk | Left/Right at 15ft | 3 | South | None | 100% | 85% | G26000200 | Not/partially in metro area | None | None | No | Hour7 | 103 | EF 15.9, 100% Usage | Composition Shingles | Stochastic | 1 | 1 | 2018 | 31 | 12 | 15 | None | MI | Owner | 1 | Medium | Vacant | 1970s | 1960-79 | Fuel Oil Standard | Fuel Oil | Yes | Mackinack Island | 45.87 | -84.64 | F12 B12 L12 R12 | Double, Clear, Non-metal, Air | 0 | 0 |  | 0 | 0 |  | 0 | 0 |  | 153.8623 | 0.43006 |  | 729.4539 | 2.0389 |  | 0 | 0 |  | 0 | 0 |  | 0 | 0 |  | 0 | 0 | 0 | 0 | 0 | 0 | 0 |  | 0 | 0 | 0 |  | 21.9803 | 0.061437 |  | 0 | 0 |  | 0 | 0 | 0 | 0 | 0 |  | 480.0504 | 1.3418 |  | 0 | 0 | 0 | 1696.8815 | 0 | 0 | 0 | 0 | 0 | 0 |  | 0 | 0 | 0 |  | 0 | 0 | 0 | 0 |  | 0 | 0 | 0 | 0 | 0 | 3081.9354 | 3081.9354 | 8.6143 |  | 1385.0539 | 1385.0539 | 1696.8815 | 0 | 0 | 258.535 | 514.5171 | 0 | 0 | 560.7971 | 514.5171 | 0 | 0 | 543.9325 | 514.5171 | 0 | 0 | 576.0977 | 514.5171 | 0 | 0 | 773.052 | 1075.3142 | 1058.4496 | 1090.6148
246990 | 0 | 242.131 | TRUE | 617 | CBSA Detroit-Warren-Dearborn, MI | 5A | 5A | Hour19 | 1 | Cold | None | Standard Efficiency | East North Central | East North Central | Midwest | In another census Place | Electric, 80% Usage | EnergyStar, 80% Usage | Yes | Electric, 80% Usage | 78F | No | 0F | None | Double-Loaded Interior | G2601630 | G2601630, G26003204 | None | 318 Rated kWh, 80% Usage | 20 ft^2 | Fiberglass | 10% Leakage, Uninsulated | 2 ft | None | data/cambium/LRMER_MidCase_15_2025start,data/cambium/LRMER_LowRECost_15_2025start,data/cambium/LRMER_95DecarbBy2035_15_2025start,data/cambium/LRMER_LowRECost_25_2025start | kg/MWh,kg/MWh,kg/MWh,kg/MWh | /lib/resources/data/cambium/LRMER_MidCase_15_2025start/RFCMc.csv,/lib/resources/data/cambium/LRMER_LowRECost_15_2025start/RFCMc.csv,/lib/resources/data/cambium/LRMER_95DecarbBy2035_15_2025start/RFCMc.csv,/lib/resources/data/cambium/LRMER_LowRECost_25_2025start/RFCMc.csv | lb/MBtu,lb/MBtu,lb/MBtu,lb/MBtu | 195.9,195.9,195.9,195.9 | 147.3,147.3,147.3,147.3 | 177.8,177.8,177.8,177.8 | LRMER_MidCase_15_2025start,LRMER_LowRECost_15_2025start,LRMER_95DecarbBy2035_15_2025start,LRMER_LowRECost_25_2025start | CO2e,CO2e,CO2e,CO2e | 200.0,200.0,200.0,200.0 | 0-100% | RFCMc | None | Left | None | Bottom | 5 | None | 5 to 9 Unit | Multifamily with 5+ units, 1-3 stories | Multi-Family with 5+ Units | 500-749 | 0-1499 | Vented Crawlspace | None | 2 | 2 | <8 | None | Brick | No | Electricity | 68F | No | 0F | None | No Exterior Use | Uninsulated | 50% Usage | Heat Pump | 100% Conditioned | Heat Pump | Yes | None | No | ASHP, SEER 13, 7.7 HSPF | Ducted Heat Pump | Electricity ASHP | None | None | None | No | None | None | None | None | <10000 | <20000 | <20000 | 40 ACH50 | None | Uninsulated | Uninsulated | Uninsulated | Finished, R-19 | None | Brick, 12-in, 3-wythe, R-7 | Summer = 0.7, Winter = 0.85 | MISO | 100% Incandescent | 100% Usage | 100% Usage | CR04 | None | None | None | None | None | None | None | None | None | None | None | Cooling Season, 7 days/wk | 12 | 1 | East | None | 50% | 89% | G26003204 | In metro area, not/partially in principal city | None | None | None | Hour17 | 103 | EF 17.6, 100% Usage | Asphalt Shingles, Medium | Stochastic | 1 | 1 | 2018 | 31 | 12 | 15 | None | MI | Renter | 1 | Low | Occupied | 1970s | 1960-79 | Electric Standard | Electricity | Yes | Detroit Metropolita | 42.22 | -83.35 | F30 B30 L30 R30 | Single, Clear, Metal | 67.9925 | 0.37578 |  | 231.8192 | 1.2812 |  | 13.4813 | 0.074508 |  | 217.1657 | 1.2002 |  | 823.2366 | 4.5498 |  | 51.5805 | 0.28507 |  | 0 | 0 |  | 428.763 | 2.3697 |  | 3582.7938 | 5272.0555 | 0 | 0 | 930.5006 | 130.7097 | 0.7224 |  | 0 | 1017.8358 | 5.6253 |  | 16.412 | 0.090705 |  | 575.5916 | 3.1811 |  | 0 | 0 | 0 | 277.5383 | 1.5339 |  | 434.0383 | 2.3988 |  | 0 | 0 | 0 | 0 | 0 | 0 | 0 | 0 | 0 | 0 |  | 0 | 0 | 0 |  | 0 | 0 | 0 | 0 |  | 0 | 0 | 0 | 0 | 0 | 14071.5144 | 14071.5144 | 77.7696 |  | 14071.5144 | 14071.5144 | 0 | 0 | 0 | 2597.4999 | 0 | 0 | 0 | 5809.2682 | 0 | 0 | 0 | 5371.889 | 0 | 0 | 0 | 6086.6735 | 0 | 0 | 0 | 2597.4999 | 5809.2682 | 5371.889 | 6086.6735
247115 | 0 | 242.131 | TRUE | 2115 | CBSA Detroit-Warren-Dearborn, MI | 5A | 5A | Hour21 | 2 | Cold | None | None | East North Central | East North Central | Midwest | MI, Detroit | Electric, 80% Usage | EnergyStar, 80% Usage | Yes | Electric, 80% Usage | 70F | Yes | 5F | Day Setup -1h | Double-Loaded Interior | G2601630 | G2601630, G26003210 | None | None | 20 ft^2 | Fiberglass | 30% Leakage, Uninsulated | 2 ft | None | data/cambium/LRMER_MidCase_15_2025start,data/cambium/LRMER_LowRECost_15_2025start,data/cambium/LRMER_95DecarbBy2035_15_2025start,data/cambium/LRMER_LowRECost_25_2025start | kg/MWh,kg/MWh,kg/MWh,kg/MWh | /lib/resources/data/cambium/LRMER_MidCase_15_2025start/RFCMc.csv,/lib/resources/data/cambium/LRMER_LowRECost_15_2025start/RFCMc.csv,/lib/resources/data/cambium/LRMER_95DecarbBy2035_15_2025start/RFCMc.csv,/lib/resources/data/cambium/LRMER_LowRECost_25_2025start/RFCMc.csv | lb/MBtu,lb/MBtu,lb/MBtu,lb/MBtu | 195.9,195.9,195.9,195.9 | 147.3,147.3,147.3,147.3 | 177.8,177.8,177.8,177.8 | LRMER_MidCase_15_2025start,LRMER_LowRECost_15_2025start,LRMER_95DecarbBy2035_15_2025start,LRMER_LowRECost_25_2025start | CO2e,CO2e,CO2e,CO2e | 200.0,200.0,200.0,200.0 | 150-200% | RFCMc | None | Right | None | Bottom | 2 | None | 2 Unit | Multifamily with 2-4 Units | Multi-Family with 2 - 4 Units | 2000-2499 | 1500-2499 | Unheated Basement | None | 1 | 1 | <8 | None | Brick | No | Natural Gas | 70F | No | 0F | None | No Exterior Use | Uninsulated | 50% Usage | Shared Cooling | 100% Conditioned | Central AC | Yes | Heating and Cooling | No | Shared Heating | Ducted Heating | Natural Gas Shared Heating | None | None | Fan Coil Heating and Cooling, Natural Gas | No | None | None | None | None | 30000-34999 | 20000-39999 | 20000-39999 | 15 ACH50 | None | Uninsulated | Uninsulated | Uninsulated | Finished, R-30 | None | Brick, 12-in, 3-wythe, Uninsulated | Summer = 0.7, Winter = 0.85 | MISO | 100% CFL | 100% Usage | 100% Usage | CR04 | None | None | None | None | None | None | None | None | None | None | None | Cooling Season, 7 days/wk | 7 | 2 | South | None | 50% | 96% | G26003210 | In metro area, principal city | None | None | None | Hour10 | 103 | EF 17.6, 100% Usage | Composition Shingles | Stochastic | 1 | 1 | 2018 | 31 | 12 | 15 | None | MI | Renter | 1 | Low | Occupied | <1940 | <1940 | Natural Gas Standard | Natural Gas | Yes | Detroit Metropolita | 42.22 | -83.35 | F15 B15 L15 R15 | Double, Clear, Non-metal, Air | 0 | 0 |  | 296.0018 | 0.47724 |  | 17.2912 | 0.027878 |  | 35.7547 | 0.057647 |  | 2727.0263 | 4.3968 |  | 0 | 0 |  | 0 | 0 |  | 348.1684 | 0.56135 |  | 0 | 0 | 0 | 0 | 0 | 51.5805 | 0.083163 |  | 0 | 737.0737 | 1.1884 |  | 16.412 | 0.026461 |  | 982.6673 | 1.5843 |  | 0 | 0 | 0 | 311.5345 | 0.50229 |  | 434.0383 | 0.6998 |  | 0 | 0 | 0 | 0 | 0 | 0 | 0 | 0 | 33395.4484 | 53.8433 |  | 0 | 2710.0282 | 4.3694 |  | 0 | 0 | 0 | 0 |  | 0 | 0 | 0 | 0 | 0 | 42062.7323 | 42062.7323 | 67.8175 |  | 5957.2556 | 5957.2556 | 0 | 36105.4766 | 0 | 1108.5802 | 0 | 8231.3022 | 0 | 2420.9635 | 0 | 8231.3022 | 0 | 2326.1596 | 0 | 8231.3022 | 0 | 2524.2542 | 0 | 8231.3022 | 0 | 9339.8824 | 10652.2657 | 10557.4617 | 10755.5564
247123 | 0 | 242.131 | TRUE | 1138 | CBSA Detroit-Warren-Dearborn, MI | 5A | 5A | Hour2 | 3 | Cold | None | Standard Efficiency | East North Central | East North Central | Midwest | MI, Detroit | None | None | None | Gas, 80% Usage | 68F | No | 0F | None | Double-Loaded Interior | G2601630 | G2601630, G26003212 | None | None | 20 ft^2 | Fiberglass | None | 2 ft | None | data/cambium/LRMER_MidCase_15_2025start,data/cambium/LRMER_LowRECost_15_2025start,data/cambium/LRMER_95DecarbBy2035_15_2025start,data/cambium/LRMER_LowRECost_25_2025start | kg/MWh,kg/MWh,kg/MWh,kg/MWh | /lib/resources/data/cambium/LRMER_MidCase_15_2025start/RFCMc.csv,/lib/resources/data/cambium/LRMER_LowRECost_15_2025start/RFCMc.csv,/lib/resources/data/cambium/LRMER_95DecarbBy2035_15_2025start/RFCMc.csv,/lib/resources/data/cambium/LRMER_LowRECost_25_2025start/RFCMc.csv | lb/MBtu,lb/MBtu,lb/MBtu,lb/MBtu | 195.9,195.9,195.9,195.9 | 147.3,147.3,147.3,147.3 | 177.8,177.8,177.8,177.8 | LRMER_MidCase_15_2025start,LRMER_LowRECost_15_2025start,LRMER_95DecarbBy2035_15_2025start,LRMER_LowRECost_25_2025start | CO2e,CO2e,CO2e,CO2e | 200.0,200.0,200.0,200.0 | 200-300% | RFCMc | None | Left | None | Top | 4 | None | 3 or 4 Unit | Multifamily with 2-4 Units | Multi-Family with 2 - 4 Units | 1000-1499 | 0-1499 | Slab | None | 2 | 2 | <8 | None | Brick | No | Natural Gas | 68F | Yes | 3F | Day and Night | No Exterior Use | Uninsulated | 50% Usage | Room AC, EER 9.8 | 20% Conditioned | Room AC | No | Heating Only | No | Shared Heating | Non-Ducted Heating | Natural Gas Shared Heating | None | None | Boiler Baseboards Heating Only, Natural Gas | No | None | None | None | None | 25000-29999 | 20000-39999 | 20000-39999 | 15 ACH50 | None | None | None | None | Finished, R-19 | Uninsulated | Brick, 12-in, 3-wythe, Uninsulated | Summer = 0.7, Winter = 0.85 | MISO | 100% Incandescent | 100% Usage | 100% Usage | CR04 | None | None | EF 12, National Average | None | None | None | None | None | None | None | None | Cooling Season, 7 days/wk | 12 | 1 | North | None | 50% | 96% | G26003212 | In metro area, principal city | None | None | None | Hour2 | 103 | EF 17.6, 100% Usage | Asphalt Shingles, Medium | Stochastic | 1 | 1 | 2018 | 31 | 12 | 15 | None | MI | Owner | 1 | Low | Occupied | 1950s | 1940-59 | Natural Gas Standard | Natural Gas | Yes | Detroit Metropolita | 42.22 | -83.35 | F18 B18 L18 R18 | Single, Clear, Non-metal | 67.9925 | 0.20374 |  | 0 | 0 |  | 0 | 0 |  | 0 | 0 |  | 496.1693 | 1.4868 |  | 0 | 0 |  | 319.7405 | 0.9581 |  | 133.0543 | 0.3987 |  | 0 | 0 | 0 | 0 | 0 | 156.793 | 0.46983 |  | 0 | 1465.0623 | 4.39 |  | 21.9803 | 0.065864 |  | 715.9726 | 2.1454 |  | 0 | 0 | 0 | 19.0496 | 0.057082 |  | 434.0383 | 1.3006 |  | 0 | 0 | 0 | 0 | 0 | 0 | 0 | 0 | 14617.2127 | 43.8003 |  | 0 | 2219.4272 | 6.6505 |  | 0 | 0 | 555.9558 | 1.6659 |  | 0 | 0 | 0 | 0 | 0 | 21222.4485 | 21222.4485 | 63.5927 |  | 3829.8527 | 3829.8527 | 0 | 17392.5957 | 0 | 687.0659 | 0 | 3965.1666 | 0 | 1549.7287 | 0 | 3965.1666 | 0 | 1462.6385 | 0 | 3965.1666 | 0 | 1610.3051 | 0 | 3965.1666 | 0 | 4652.2325 | 5514.8953 | 5427.8051 | 5575.4717
247255 | 0 | 242.131 | TRUE | 1138 | CBSA Detroit-Warren-Dearborn, MI | 5A | 5A | Hour11 | 3 | Cold | None | Standard Efficiency | East North Central | East North Central | Midwest | Not in a census Place | Electric, 100% Usage | EnergyStar, 100% Usage | Yes | Gas, 100% Usage | 70F | Yes | 2F | Day Setup +2h | Double-Loaded Interior | G2601250 | G2601250, G26002904 | None | None | 20 ft^2 | Fiberglass | 30% Leakage, R-6 | 2 ft | None | data/cambium/LRMER_MidCase_15_2025start,data/cambium/LRMER_LowRECost_15_2025start,data/cambium/LRMER_95DecarbBy2035_15_2025start,data/cambium/LRMER_LowRECost_25_2025start | kg/MWh,kg/MWh,kg/MWh,kg/MWh | /lib/resources/data/cambium/LRMER_MidCase_15_2025start/RFCMc.csv,/lib/resources/data/cambium/LRMER_LowRECost_15_2025start/RFCMc.csv,/lib/resources/data/cambium/LRMER_95DecarbBy2035_15_2025start/RFCMc.csv,/lib/resources/data/cambium/LRMER_LowRECost_25_2025start/RFCMc.csv | lb/MBtu,lb/MBtu,lb/MBtu,lb/MBtu | 195.9,195.9,195.9,195.9 | 147.3,147.3,147.3,147.3 | 177.8,177.8,177.8,177.8 | LRMER_MidCase_15_2025start,LRMER_LowRECost_15_2025start,LRMER_95DecarbBy2035_15_2025start,LRMER_LowRECost_25_2025start | CO2e,CO2e,CO2e,CO2e | 200.0,200.0,200.0,200.0 | 400%+ | RFCMc | None | Right | None | Top | 10 | None | 10 to 19 Unit | Multifamily with 5+ units, 1-3 stories | Multi-Family with 5+ Units | 1000-1499 | 0-1499 | Unheated Basement | None | 3 | 3 | <8 | Vinyl, Light | Brick | No | Natural Gas | 72F | No | 0F | None | No Exterior Use | Uninsulated | 100% Usage | AC, SEER 13 | 100% Conditioned | Central AC | Yes | None | No | Fuel Furnace, 80% AFUE | Ducted Heating | Natural Gas Fuel Furnace | None | None | None | No | None | None | None | None | 140000-159999 | 140000+ | 100000-149999 | 6 ACH50 | None | Ceiling R-19 | Uninsulated | Uninsulated | Finished, R-30 | None | Brick, 12-in, 3-wythe, R-15 | Summer = 0.7, Winter = 0.85 | MISO | 100% LED | 100% Usage | 100% Usage | CR04 | None | None | None | Gas Fireplace | None | None | None | None | None | None | None | Cooling Season, 7 days/wk | 27 | 3 | East | None | 100% | 89% | G26002904 | In metro area, not/partially in principal city | None | None | None | Hour20 | 103 | EF 15.9, 100% Usage | Asphalt Shingles, Medium | Stochastic | 1 | 1 | 2018 | 31 | 12 | 15 | None | MI | Renter | 1 | Medium | Occupied | 2000s | 2000-09 | Natural Gas Standard | Natural Gas | Yes | Oakland Co Intl | 42.67 | -83.42 | F30 B30 L30 R30 | Double, Clear, Metal, Air | 67.9925 | 0.20374 |  | 450.1572 | 1.3489 |  | 26.3764 | 0.079036 |  | 628.3444 | 1.8828 |  | 2142.9357 | 6.4213 |  | 0 | 0 |  | 0 | 0 |  | 172.9119 | 0.51813 |  | 0 | 0 | 0 | 0 | 0 | 26.0833 | 0.078158 |  | 0 | 357.8398 | 1.0723 |  | 21.9803 | 0.065864 |  | 1655.2654 | 4.96 |  | 0 | 0 | 0 | 29.6002 | 0.088696 |  | 480.0504 | 1.4385 |  | 0 | 0 | 0 | 0 | 0 | 1543.0192 | 0 | 0 | 14964.795 | 44.8418 |  | 0 | 4658.0716 | 13.9578 |  | 0 | 0 | 867.1973 | 2.5985 |  | 0 | 0 | 0 | 0 | 0 | 28092.9136 | 28092.9136 | 84.18 |  | 6059.5374 | 6059.5374 | 0 | 22033.3761 | 0 | 1087.5254 | 0 | 5023.125 | 0 | 2426.1785 | 0 | 5023.125 | 0 | 2326.4549 | 0 | 5023.125 | 0 | 2515.6051 | 0 | 5023.125 | 0 | 6110.6504 | 7449.3035 | 7349.5799 | 7538.7301
247265 | 0 | 242.131 | TRUE | 1690 | Non-CBSA East North Central | 6A | 6A | Hour11 | 3 | Cold | None | None | East North Central | East North Central | Midwest | Not in a census Place | Electric, 100% Usage | EnergyStar, 100% Usage | Yes | Electric, 100% Usage | 75F | Yes | 5F | Night Setup -5h | Not Applicable | G2601650 | G2601650, G26000400 | None | None | 20 ft^2 | Fiberglass | 20% Leakage, R-6 | 2 ft | None | data/cambium/LRMER_MidCase_15_2025start,data/cambium/LRMER_LowRECost_15_2025start,data/cambium/LRMER_95DecarbBy2035_15_2025start,data/cambium/LRMER_LowRECost_25_2025start | kg/MWh,kg/MWh,kg/MWh,kg/MWh | /lib/resources/data/cambium/LRMER_MidCase_15_2025start/RFCMc.csv,/lib/resources/data/cambium/LRMER_LowRECost_15_2025start/RFCMc.csv,/lib/resources/data/cambium/LRMER_95DecarbBy2035_15_2025start/RFCMc.csv,/lib/resources/data/cambium/LRMER_LowRECost_25_2025start/RFCMc.csv | lb/MBtu,lb/MBtu,lb/MBtu,lb/MBtu | 195.9,195.9,195.9,195.9 | 147.3,147.3,147.3,147.3 | 177.8,177.8,177.8,177.8 | LRMER_MidCase_15_2025start,LRMER_LowRECost_15_2025start,LRMER_95DecarbBy2035_15_2025start,LRMER_LowRECost_25_2025start | CO2e,CO2e,CO2e,CO2e | 200.0,200.0,200.0,200.0 | 400%+ | RFCMc | Vented Attic | None | None | None | None | None | Single-Family Detached | Single-Family Detached | Single-Family Detached | 1500-1999 | 1500-2499 | Unheated Basement | 2 Car | 1 | 1 | <8 | Vinyl, Light | Brick | No | Natural Gas | 68F | No | 0F | None | No Exterior Use | Uninsulated | 100% Usage | AC, SEER 15 | 100% Conditioned | Central AC | Yes | None | No | Fuel Furnace, 80% AFUE | Ducted Heating | Natural Gas Fuel Furnace | None | None | None | No | None | None | None | None | 120000-139999 | 120000-139999 | 100000-149999 | 7 ACH50 | R-30 | Ceiling R-19 | Uninsulated | Uninsulated | Unfinished, Uninsulated | None | Brick, 12-in, 3-wythe, R-19 | Summer = 0.7, Winter = 0.85 | MISO | 100% CFL | 100% Usage | 100% Usage | CR04 | None | EF 10.2 | EF 12, National Average | None | None | None | None | None | None | None | None | Cooling Season, 7 days/wk | Left/Right at 15ft | 2 | East | None | 100% | 85% | G26000400 | Not/partially in metro area | None | None | No | Hour18 | 103 | EF 17.6, 100% Usage | Composition Shingles | Stochastic | 1 | 1 | 2018 | 31 | 12 | 15 | None | MI | Owner | 1 | Medium | Occupied | 2000s | 2000-09 | Electric Premium | Electricity | Yes | Wexford Co | 44.28 | -85.42 | F6 B6 L6 R6 | Double, Clear, Non-metal, Air | 0 | 0 |  | 400.042 | 0.80719 |  | 23.4457 | 0.047308 |  | 85.2837 | 0.17208 |  | 695.1646 | 1.4027 |  | 0 | 0 |  | 319.7405 | 0.64516 |  | 509.6506 | 1.0283 |  | 0 | 0 | 0 | 0 | 2530.9618 | 46.0122 | 0.092841 |  | 24.911 | 620.1384 | 1.2513 |  | 21.9803 | 0.044351 |  | 1910.5303 | 3.855 |  | 0 | 0 | 0 | 405.6104 | 0.81842 |  | 1324.9743 | 2.6735 |  | 0 | 0 | 0 | 0 | 0 | 0 | 0 | 0 | 19678.5501 | 39.7064 |  | 0 | 0 | 0 |  | 0 | 0 | 0 | 0 |  | 0 | 0 | 0 | 0 | 0 | 28597.2889 | 28597.2889 | 57.7022 |  | 8918.7388 | 8918.7388 | 0 | 19678.5501 | 0 | 1591.0973 | 0 | 4486.2748 | 0 | 3589.8883 | 0 | 4486.2748 | 0 | 3379.9975 | 0 | 4486.2748 | 0 | 3741.9098 | 0 | 4486.2748 | 0 | 6077.3721 | 8076.1632 | 7866.2724 | 8228.1846
247280 | 0 | 242.131 | TRUE | 3301 | Non-CBSA East North Central | 5A | 5A | Hour23 | 3 | Cold | None | None | East North Central | East North Central | Midwest | In another census Place | Electric, 100% Usage | Standard, 100% Usage | Yes | Electric, 100% Usage | 72F | Yes | 5F | Night Setback -2h | Not Applicable | G2601210 | G2601210, G26000700 | None | None | 20 ft^2 | Fiberglass | 20% Leakage, Uninsulated | 2 ft | None | data/cambium/LRMER_MidCase_15_2025start,data/cambium/LRMER_LowRECost_15_2025start,data/cambium/LRMER_95DecarbBy2035_15_2025start,data/cambium/LRMER_LowRECost_25_2025start | kg/MWh,kg/MWh,kg/MWh,kg/MWh | /lib/resources/data/cambium/LRMER_MidCase_15_2025start/RFCMc.csv,/lib/resources/data/cambium/LRMER_LowRECost_15_2025start/RFCMc.csv,/lib/resources/data/cambium/LRMER_95DecarbBy2035_15_2025start/RFCMc.csv,/lib/resources/data/cambium/LRMER_LowRECost_25_2025start/RFCMc.csv | lb/MBtu,lb/MBtu,lb/MBtu,lb/MBtu | 195.9,195.9,195.9,195.9 | 147.3,147.3,147.3,147.3 | 177.8,177.8,177.8,177.8 | LRMER_MidCase_15_2025start,LRMER_LowRECost_15_2025start,LRMER_95DecarbBy2035_15_2025start,LRMER_LowRECost_25_2025start | CO2e,CO2e,CO2e,CO2e | 200.0,200.0,200.0,200.0 | 400%+ | RFCMc | Vented Attic | None | None | None | None | None | Single-Family Detached | Single-Family Detached | Single-Family Detached | 3000-3999 | 2500-3999 | Unheated Basement | 1 Car | 1 | 1 | <8 | None | Brick | No | Natural Gas | 75F | Yes | 3F | Night -1h | No Exterior Use | Uninsulated | 100% Usage | None | None | None | Yes | None | No | Fuel Furnace, 80% AFUE | Ducted Heating | Natural Gas Fuel Furnace | None | None | None | No | None | None | None | None | 180000-199999 | 140000+ | 150000+ | 25 ACH50 | R-38 | Uninsulated | Uninsulated | Uninsulated | Unfinished, Uninsulated | None | Brick, 12-in, 3-wythe, Uninsulated | Summer = 0.7, Winter = 0.85 | MISO | 100% CFL | 100% Usage | 100% Usage | CR04 | None | None | EF 12, National Average | None | None | None | None | None | None | None | None | Cooling Season, 7 days/wk | Left/Right at 15ft | 2 | South | None | 100% | 85% | G26000700 | In metro area, not/partially in principal city | None | None | No | Hour9 | 103 | EF 17.6, 100% Usage | Composition Shingles | Stochastic | 1 | 1 | 2018 | 31 | 12 | 15 | None | MI | Owner | 1 | Medium | Occupied | 1950s | 1940-59 | Natural Gas Standard | Natural Gas | Yes | Muskegon | 43.17 | -86.24 | F18 B18 L18 R18 | Double, Low-E, Non-metal, Air, M-Gain | 0 | 0 |  | 762.864 | 0.78805 |  | 28.4279 | 0.029367 |  | 0 | 0 |  | 0 | 0 |  | 0 | 0 |  | 319.7405 | 0.3303 |  | 2495.7932 | 2.5782 |  | 0 | 0 | 0 | 0 | 0 | 66.2341 | 0.068421 |  | 24.911 | 1062.6757 | 1.0978 |  | 21.9803 | 0.022706 |  | 2321.4159 | 2.3981 |  | 0 | 0 | 0 | 405.6104 | 0.419 |  | 434.0383 | 0.44837 |  | 0 | 0 | 0 | 0 | 0 | 0 | 0 | 0 | 98670.5817 | 101.9287 |  | 0 | 4218.1719 | 4.3575 |  | 0 | 0 | 0 | 0 |  | 0 | 0 | 0 | 0 | 0 | 110832.445 | 110832.445 | 114.4922 |  | 7943.6914 | 7943.6914 | 0 | 102888.7536 | 0 | 1406.9764 | 0 | 23456.5093 | 0 | 3197.8022 | 0 | 23456.5093 | 0 | 2983.4811 | 0 | 23456.5093 | 0 | 3348.6656 | 0 | 23456.5093 | 0 | 24863.4857 | 26654.3115 | 26439.9904 | 26805.1749
247298 | 0 | 242.131 | TRUE | 1138 | Non-CBSA East North Central | 5A | 5A | Hour6 | 3 | Cold | None | None | East North Central | East North Central | Midwest | Not in a census Place | None | None | None | Electric, 100% Usage | 72F | No | 0F | None | Double-Loaded Interior | G2600770 | G2600770, G26002101 | None | None | 20 ft^2 | Fiberglass | None | 2 ft | None | data/cambium/LRMER_MidCase_15_2025start,data/cambium/LRMER_LowRECost_15_2025start,data/cambium/LRMER_95DecarbBy2035_15_2025start,data/cambium/LRMER_LowRECost_25_2025start | kg/MWh,kg/MWh,kg/MWh,kg/MWh | /lib/resources/data/cambium/LRMER_MidCase_15_2025start/RFCMc.csv,/lib/resources/data/cambium/LRMER_LowRECost_15_2025start/RFCMc.csv,/lib/resources/data/cambium/LRMER_95DecarbBy2035_15_2025start/RFCMc.csv,/lib/resources/data/cambium/LRMER_LowRECost_25_2025start/RFCMc.csv | lb/MBtu,lb/MBtu,lb/MBtu,lb/MBtu | 195.9,195.9,195.9,195.9 | 147.3,147.3,147.3,147.3 | 177.8,177.8,177.8,177.8 | LRMER_MidCase_15_2025start,LRMER_LowRECost_15_2025start,LRMER_95DecarbBy2035_15_2025start,LRMER_LowRECost_25_2025start | CO2e,CO2e,CO2e,CO2e | 200.0,200.0,200.0,200.0 | 200-300% | RFCMc | None | Right | None | Middle | 10 | None | 10 to 19 Unit | Multifamily with 5+ units, 1-3 stories | Multi-Family with 5+ Units | 1000-1499 | 0-1499 | Unvented Crawlspace | None | 3 | 3 | <8 | Vinyl, Light | Brick | No | Electricity | 72F | No | 0F | None | No Exterior Use | Uninsulated | 100% Usage | Room AC, EER 10.7 | 40% Conditioned | Room AC | No | Heating Only | No | Shared Heating | Non-Ducted Heating | Electricity Shared Heating | None | None | Boiler Baseboards Heating Only, Electricity | No | None | None | None | None | 50000-59999 | 40000-59999 | 40000-59999 | 20 ACH50 | None | Uninsulated | Uninsulated | Uninsulated | Finished, R-13 | None | Brick, 12-in, 3-wythe, R-11 | Summer = 0.7, Winter = 0.85 | MISO | 100% CFL | 100% Usage | 100% Usage | CR04 | None | None | None | None | None | None | None | None | None | None | Typical Efficiency | Cooling Season, 7 days/wk | 7 | 4 | South | None | 100% | 89% | G26002101 | In metro area, not/partially in principal city | None | None | None | Hour16 | 104 | EF 19.9, 100% Usage | Asphalt Shingles, Medium | Stochastic | 1 | 1 | 2018 | 31 | 12 | 15 | None | MI | Renter | 1 | Medium | Occupied | 1980s | 1980-99 | Electric Standard | Electricity | No | Kalamazoo Battle Cr | 42.24 | -85.55 | F9 B9 L9 R9 | Single, Clear, Non-metal | 0 | 0 |  | 0 | 0 |  | 0 | 0 |  | 0 | 0 |  | 475.0682 | 1.4235 |  | 0 | 0 |  | 0 | 0 |  | 145.0702 | 0.4347 |  | 0 | 10442.7084 | 0 | 0 | 3269.7939 | 39.2715 | 0.11768 |  | 0 | 468.6206 | 1.4042 |  | 21.9803 | 0.065864 |  | 1819.3852 | 5.4518 |  | 0 | 0 | 0 | 474.4821 | 1.4218 |  | 400.042 | 1.1987 |  | 381.8716 | 0 | 0 | 0 | 0 | 0 | 0 | 0 | 0 | 0 |  | 0 | 0 | 0 |  | 0 | 0 | 0 | 0 |  | 0 | 0 | 0 | 0 | 0 | 17938.2941 | 17938.2941 | 53.7518 |  | 17938.2941 | 17938.2941 | 0 | 0 | 0 | 3232.0221 | 0 | 0 | 0 | 7320.0991 | 0 | 0 | 0 | 6770.3388 | 0 | 0 | 0 | 7669.3511 | 0 | 0 | 0 | 3232.0221 | 7320.0991 | 6770.3388 | 7669.3511
247300 | 0 | 242.131 | TRUE | 8194 | Non-CBSA East North Central | 5A | 5A | Hour19 | 3 | Cold | None | Standard Efficiency | East North Central | East North Central | Midwest | Not in a census Place | Electric, 100% Usage | EnergyStar, 100% Usage | Yes | Electric, 100% Usage | 76F | No | 0F | None | Not Applicable | G2600370 | G2600370, G26001900 | None | 318 Rated kWh, 100% Usage | 20 ft^2 | Fiberglass | 30% Leakage, Uninsulated | 2 ft | None | data/cambium/LRMER_MidCase_15_2025start,data/cambium/LRMER_LowRECost_15_2025start,data/cambium/LRMER_95DecarbBy2035_15_2025start,data/cambium/LRMER_LowRECost_25_2025start | kg/MWh,kg/MWh,kg/MWh,kg/MWh | /lib/resources/data/cambium/LRMER_MidCase_15_2025start/RFCMc.csv,/lib/resources/data/cambium/LRMER_LowRECost_15_2025start/RFCMc.csv,/lib/resources/data/cambium/LRMER_95DecarbBy2035_15_2025start/RFCMc.csv,/lib/resources/data/cambium/LRMER_LowRECost_25_2025start/RFCMc.csv | lb/MBtu,lb/MBtu,lb/MBtu,lb/MBtu | 195.9,195.9,195.9,195.9 | 147.3,147.3,147.3,147.3 | 177.8,177.8,177.8,177.8 | LRMER_MidCase_15_2025start,LRMER_LowRECost_15_2025start,LRMER_95DecarbBy2035_15_2025start,LRMER_LowRECost_25_2025start | CO2e,CO2e,CO2e,CO2e | 200.0,200.0,200.0,200.0 | 400%+ | RFCMc | Vented Attic | None | None | None | None | None | Single-Family Detached | Single-Family Detached | Single-Family Detached | 4000+ | 4000+ | Unheated Basement | None | 2 | 2 | <8 | None | Brick | No | Natural Gas | 68F | Yes | 3F | Night -1h | No Exterior Use | Uninsulated | 100% Usage | AC, SEER 13 | 80% Conditioned | Central AC | Yes | None | No | Fuel Furnace, 80% AFUE | Ducted Heating | Natural Gas Fuel Furnace | None | None | None | No | None | None | None | None | 160000-179999 | 140000+ | 150000+ | 6 ACH50 | R-13 | Uninsulated | Uninsulated | Uninsulated | Unfinished, Uninsulated | None | Brick, 12-in, 3-wythe, Uninsulated | Summer = 0.7, Winter = 0.85 | MISO | 100% LED | 100% Usage | 100% Usage | CR04 | None | None | EF 12, National Average | None | None | None | None | None | None | None | None | Cooling Season, 7 days/wk | Left/Right at 15ft | 3 | Northeast | None | 100% | 85% | G26001900 | In metro area, not/partially in principal city | None | None | No | Hour12 | 103 | EF 17.6, 100% Usage | Composition Shingles | Stochastic | 1 | 1 | 2018 | 31 | 12 | 15 | None | MI | Owner | 1 | Medium | Occupied | <1940 | <1940 | Natural Gas Standard | Natural Gas | Yes | Lansing Capital Cit | 42.78 | -84.58 | F9 B9 L9 R9 | Single, Clear, Non-metal | 67.9925 | 0.028296 |  | 524.5972 | 0.21832 |  | 30.7725 | 0.012806 |  | 220.3894 | 0.091717 |  | 2849.53 | 1.1859 |  | 134.8127 | 0.056103 |  | 319.7405 | 0.13306 |  | 2918.9879 | 1.2148 |  | 0 | 0 | 0 | 0 | 0 | 84.9906 | 0.03537 |  | 0 | 1837.8487 | 0.76484 |  | 21.9803 | 0.0091473 |  | 3821.6468 | 1.5904 |  | 0 | 0 | 0 | 471.2583 | 0.19612 |  | 434.0383 | 0.18063 |  | 0 | 0 | 0 | 0 | 0 | 0 | 0 | 0 | 114558.2575 | 47.6744 |  | 0 | 5554.576 | 2.3116 |  | 0 | 0 | 0 | 0 |  | 0 | 0 | 0 | 0 | 0 | 133851.126 | 133851.126 | 55.7032 |  | 13738.2925 | 13738.2925 | 0 | 120112.8335 | 0 | 2500.2755 | 0 | 27383.2426 | 0 | 5561.5146 | 0 | 27383.2426 | 0 | 5264.1998 | 0 | 27383.2426 | 0 | 5811.3778 | 0 | 27383.2426 | 0 | 29883.5181 | 32944.7572 | 32647.4424 | 33194.6204
247305 | 0 | 242.131 | TRUE | 1220 | CBSA Detroit-Warren-Dearborn, MI | 5A | 5A | Hour4 | 3 | Cold | None | Standard Efficiency | East North Central | East North Central | Midwest | Not in a census Place | Electric, 100% Usage | Standard, 100% Usage | Yes | Electric, 100% Usage | 78F | No | 0F | None | Not Applicable | G2601250 | G2601250, G26002904 | None | 318 Rated kWh, 100% Usage | 20 ft^2 | Fiberglass | 0% Leakage, Uninsulated | 2 ft | None | data/cambium/LRMER_MidCase_15_2025start,data/cambium/LRMER_LowRECost_15_2025start,data/cambium/LRMER_95DecarbBy2035_15_2025start,data/cambium/LRMER_LowRECost_25_2025start | kg/MWh,kg/MWh,kg/MWh,kg/MWh | /lib/resources/data/cambium/LRMER_MidCase_15_2025start/RFCMc.csv,/lib/resources/data/cambium/LRMER_LowRECost_15_2025start/RFCMc.csv,/lib/resources/data/cambium/LRMER_95DecarbBy2035_15_2025start/RFCMc.csv,/lib/resources/data/cambium/LRMER_LowRECost_25_2025start/RFCMc.csv | lb/MBtu,lb/MBtu,lb/MBtu,lb/MBtu | 195.9,195.9,195.9,195.9 | 147.3,147.3,147.3,147.3 | 177.8,177.8,177.8,177.8 | LRMER_MidCase_15_2025start,LRMER_LowRECost_15_2025start,LRMER_95DecarbBy2035_15_2025start,LRMER_LowRECost_25_2025start | CO2e,CO2e,CO2e,CO2e | 200.0,200.0,200.0,200.0 | 300-400% | RFCMc | Vented Attic | None | None | None | None | None | Single-Family Detached | Single-Family Detached | Single-Family Detached | 1000-1499 | 0-1499 | Heated Basement | None | 2 | 2 | <8 | Vinyl, Light | Brick | No | Electricity | 65F | No | 0F | None | No Exterior Use | Uninsulated | 100% Usage | Heat Pump | 100% Conditioned | Heat Pump | Yes | None | No | ASHP, SEER 13, 7.7 HSPF | Ducted Heat Pump | Electricity ASHP | None | None | None | No | None | None | None | None | 80000-99999 | 80000-99999 | 60000-99999 | 7 ACH50 | R-49 | Uninsulated | Wall R-5, Exterior | R-5, Exterior | Unfinished, Uninsulated | None | Brick, 12-in, 3-wythe, R-15 | Summer = 0.7, Winter = 0.85 | MISO | 100% Incandescent | 100% Usage | 100% Usage | CR04 | None | None | None | None | None | None | None | None | None | None | None | Cooling Season, 7 days/wk | Left/Right at 15ft | 4 | South | None | 100% | 85% | G26002904 | In metro area, not/partially in principal city | None | None | No | Hour6 | 103 | EF 15.9, 100% Usage | Wood Shingles | Stochastic | 1 | 1 | 2018 | 31 | 12 | 15 | None | MI | Renter | 1 | Medium | Occupied | 2010s | 2010s | Electric Standard | Electricity | Yes | Oakland Co Intl | 42.67 | -83.42 | F12 B12 L12 R12 | Double, Low-E, Non-metal, Air, M-Gain | 67.9925 | 0.19004 |  | 1237.053 | 3.4577 |  | 46.3052 | 0.12943 |  | 184.0486 | 0.51443 |  | 642.9979 | 1.7972 |  | 171.7396 | 0.48003 |  | 0 | 0 |  | 186.1001 | 0.52017 |  | 1501.4031 | 2276.5761 | 0 | 0 | 4798.7457 | 160.896 | 0.44972 |  | 0 | 1535.3993 | 4.2916 |  | 21.9803 | 0.061437 |  | 2295.6257 | 6.4165 |  | 0 | 0 | 0 | 537.1993 | 1.5015 |  | 480.0504 | 1.3418 |  | 0 | 0 | 0 | 0 | 0 | 0 | 0 | 0 | 0 | 0 |  | 0 | 0 | 0 |  | 0 | 0 | 0 | 0 |  | 0 | 0 | 0 | 0 | 0 | 16144.113 | 16144.113 | 45.1241 |  | 16144.113 | 16144.113 | 0 | 0 | 0 | 2898.5124 | 0 | 0 | 0 | 6520.7732 | 0 | 0 | 0 | 6108.4119 | 0 | 0 | 0 | 6830.9614 | 0 | 0 | 0 | 2898.5124 | 6520.7732 | 6108.4119 | 6830.9614
247312 | 0 | 242.131 | TRUE | 12291 | Non-CBSA East North Central | 5A | 5A | Hour9 | 1 | Cold | None | None | East North Central | East North Central | Midwest | MI, Kalamazoo | Electric, 120% Usage | EnergyStar, 120% Usage | Yes | Gas, 120% Usage | 72F | No | 0F | None | Double-Loaded Interior | G2600770 | G2600770, G26002102 | None | None | 20 ft^2 | Fiberglass | None | 2 ft | None | data/cambium/LRMER_MidCase_15_2025start,data/cambium/LRMER_LowRECost_15_2025start,data/cambium/LRMER_95DecarbBy2035_15_2025start,data/cambium/LRMER_LowRECost_25_2025start | kg/MWh,kg/MWh,kg/MWh,kg/MWh | /lib/resources/data/cambium/LRMER_MidCase_15_2025start/RFCMc.csv,/lib/resources/data/cambium/LRMER_LowRECost_15_2025start/RFCMc.csv,/lib/resources/data/cambium/LRMER_95DecarbBy2035_15_2025start/RFCMc.csv,/lib/resources/data/cambium/LRMER_LowRECost_25_2025start/RFCMc.csv | lb/MBtu,lb/MBtu,lb/MBtu,lb/MBtu | 195.9,195.9,195.9,195.9 | 147.3,147.3,147.3,147.3 | 177.8,177.8,177.8,177.8 | LRMER_MidCase_15_2025start,LRMER_LowRECost_15_2025start,LRMER_95DecarbBy2035_15_2025start,LRMER_LowRECost_25_2025start | CO2e,CO2e,CO2e,CO2e | 200.0,200.0,200.0,200.0 | 400%+ | RFCMc | None | Not Applicable | None | Middle | 3 | None | 3 or 4 Unit | Multifamily with 2-4 Units | Multi-Family with 2 - 4 Units | 4000+ | 4000+ | Slab | None | 3 | 3 | <8 | None | Brick | No | Natural Gas | 55F | Yes | 3F | Day -3h | No Exterior Use | Uninsulated | 200% Usage | Room AC, EER 10.7 | 40% Conditioned | Room AC | No | None | No | Fuel Boiler, 80% AFUE | Non-Ducted Heating | Natural Gas Fuel Boiler | None | None | None | No | None | None | None | None | 60000-69999 | 60000-79999 | 60000-99999 | 7 ACH50 | None | None | None | None | Finished, R-30 | Uninsulated | Brick, 12-in, 3-wythe, Uninsulated | Summer = 0.7, Winter = 0.85 | MISO | 100% CFL | 100% Usage | 100% Usage | CR04 | None | None | None | None | None | None | None | None | None | None | None | Cooling Season, 7 days/wk | 7 | 1 | East | None | 200% | 96% | G26002102 | In metro area, principal city | None | None | None | Hour0 | 104 | EF 10.5, 100% Usage | Asphalt Shingles, Medium | Stochastic | 1 | 1 | 2018 | 31 | 12 | 15 | None | MI | Renter | 1 | High | Vacant | 1960s | 1960-79 | Natural Gas Standard | Natural Gas | Yes | Kalamazoo Battle Cr | 42.24 | -85.55 | F9 B9 L9 R9 | Double, Low-E, Non-metal, Air, M-Gain | 0 | 0 |  | 0 | 0 |  | 0 | 0 |  | 0 | 0 |  | 1119.2384 | 0.31052 |  | 0 | 0 |  | 0 | 0 |  | 72.0955 | 0.020002 |  | 0 | 0 | 0 | 0 | 0 | 0 | 0 |  | 0 | 0 | 0 |  | 16.412 | 0.0045533 |  | 0 | 0 |  | 0 | 0 | 0 | 0 | 0 |  | 727.1093 | 0.20173 |  | 0 | 0 | 0 | 0 | 0 | 0 | 0 | 0 | 36482.366 | 10.1216 |  | 0 | 1667.2813 | 0.46257 |  | 0 | 0 | 0 | 0 |  | 0 | 0 | 0 | 0 | 0 | 40084.5025 | 40084.5025 | 11.121 |  | 1934.5621 | 1934.5621 | 0 | 38149.6473 | 0 | 361.8914 | 0 | 8697.3634 | 0 | 789.918 | 0 | 8697.3634 | 0 | 764.2201 | 0 | 8697.3634 | 0 | 811.8374 | 0 | 8697.3634 | 0 | 9059.2548 | 9487.2813 | 9461.5835 | 9509.2007
247343 | 0 | 242.131 | TRUE | 2176 | Non-CBSA East North Central | 5A | 5A | Hour1 | 4 | Cold | None | Standard Efficiency | East North Central | East North Central | Midwest | Not in a census Place | Electric, 120% Usage | EnergyStar, 120% Usage | Yes | Electric, 120% Usage | 76F | Yes | 2F | Day and Night Setup | Not Applicable | G2601450 | G2601450, G26001500 | None | None | 20 ft^2 | Fiberglass | 20% Leakage, R-4 | 2 ft | None | data/cambium/LRMER_MidCase_15_2025start,data/cambium/LRMER_LowRECost_15_2025start,data/cambium/LRMER_95DecarbBy2035_15_2025start,data/cambium/LRMER_LowRECost_25_2025start | kg/MWh,kg/MWh,kg/MWh,kg/MWh | /lib/resources/data/cambium/LRMER_MidCase_15_2025start/RFCMc.csv,/lib/resources/data/cambium/LRMER_LowRECost_15_2025start/RFCMc.csv,/lib/resources/data/cambium/LRMER_95DecarbBy2035_15_2025start/RFCMc.csv,/lib/resources/data/cambium/LRMER_LowRECost_25_2025start/RFCMc.csv | lb/MBtu,lb/MBtu,lb/MBtu,lb/MBtu | 195.9,195.9,195.9,195.9 | 147.3,147.3,147.3,147.3 | 177.8,177.8,177.8,177.8 | LRMER_MidCase_15_2025start,LRMER_LowRECost_15_2025start,LRMER_95DecarbBy2035_15_2025start,LRMER_LowRECost_25_2025start | CO2e,CO2e,CO2e,CO2e | 200.0,200.0,200.0,200.0 | 400%+ | RFCMc | Vented Attic | None | None | None | None | None | Single-Family Detached | Single-Family Detached | Single-Family Detached | 2000-2499 | 1500-2499 | Slab | None | 2 | 2 | <8 | None | Brick | No | Natural Gas | 68F | No | 0F | None | No Exterior Use | Uninsulated | 200% Usage | AC, SEER 13 | 100% Conditioned | Central AC | Yes | None | No | Fuel Furnace, 80% AFUE | Ducted Heating | Natural Gas Fuel Furnace | None | None | None | No | None | None | None | None | 120000-139999 | 120000-139999 | 100000-149999 | 6 ACH50 | R-30 | None | None | None | Unfinished, Uninsulated | 2ft R10 Under, Horizontal | Brick, 12-in, 3-wythe, R-11 | Summer = 0.7, Winter = 0.85 | MISO | 100% LED | 100% Usage | 100% Usage | CR04 | None | None | EF 12, National Average | None | None | None | None | None | None | None | None | Cooling Season, 7 days/wk | Left/Right at 15ft | 3 | East | None | 200% | 85% | G26001500 | In metro area, not/partially in principal city | None | None | No | Hour18 | 103 | EF 17.6, 100% Usage | Composition Shingles | Stochastic | 1 | 1 | 2018 | 31 | 12 | 15 | None | MI | Owner | 1 | High | Occupied | 1990s | 1980-99 | Natural Gas Standard | Natural Gas | Yes | Mbs Intl | 43.53 | -84.08 | F15 B15 L15 R15 | Double, Clear, Non-metal, Air | 67.9925 | 0.10655 |  | 629.5167 | 0.98651 |  | 36.6339 | 0.057409 |  | 500.2723 | 0.78397 |  | 1841.3655 | 2.8856 |  | 0 | 0 |  | 319.7405 | 0.50106 |  | 495.5832 | 0.77663 |  | 0 | 0 | 0 | 0 | 0 | 34.8755 | 0.054653 |  | 0 | 575.5916 | 0.90201 |  | 21.9803 | 0.034445 |  | 4573.9602 | 7.1678 |  | 0 | 0 | 0 | 565.6272 | 0.88639 |  | 434.0383 | 0.68018 |  | 0 | 0 | 0 | 0 | 0 | 0 | 0 | 0 | 26787.575 | 41.9787 |  | 0 | 9385.601 | 14.7081 |  | 0 | 0 | 0 | 0 |  | 0 | 0 | 0 | 0 | 0 | 46270.6467 | 46270.6467 | 72.5105 |  | 10097.1776 | 10097.1776 | 0 | 36173.4691 | 0 | 1807.5112 | 0 | 8246.7896 | 0 | 4052.2749 | 0 | 8246.7896 | 0 | 3858.5801 | 0 | 8246.7896 | 0 | 4200.9104 | 0 | 8246.7896 | 0 | 10054.3008 | 12299.0646 | 12105.3698 | 12447.7
247357 | 0 | 242.131 | TRUE | 8194 | CBSA Detroit-Warren-Dearborn, MI | 5A | 5A | Hour7 | 3 | Cold | None | Standard Efficiency | East North Central | East North Central | Midwest | MI, Pontiac | Electric, 100% Usage | Standard, 100% Usage | Yes | Electric, 100% Usage | 70F | No | 0F | None | Not Applicable | G2601250 | G2601250, G26002904 | None | None | 20 ft^2 | Fiberglass | 10% Leakage, Uninsulated | 2 ft | None | data/cambium/LRMER_MidCase_15_2025start,data/cambium/LRMER_LowRECost_15_2025start,data/cambium/LRMER_95DecarbBy2035_15_2025start,data/cambium/LRMER_LowRECost_25_2025start | kg/MWh,kg/MWh,kg/MWh,kg/MWh | /lib/resources/data/cambium/LRMER_MidCase_15_2025start/RFCMc.csv,/lib/resources/data/cambium/LRMER_LowRECost_15_2025start/RFCMc.csv,/lib/resources/data/cambium/LRMER_95DecarbBy2035_15_2025start/RFCMc.csv,/lib/resources/data/cambium/LRMER_LowRECost_25_2025start/RFCMc.csv | lb/MBtu,lb/MBtu,lb/MBtu,lb/MBtu | 195.9,195.9,195.9,195.9 | 147.3,147.3,147.3,147.3 | 177.8,177.8,177.8,177.8 | LRMER_MidCase_15_2025start,LRMER_LowRECost_15_2025start,LRMER_95DecarbBy2035_15_2025start,LRMER_LowRECost_25_2025start | CO2e,CO2e,CO2e,CO2e | 200.0,200.0,200.0,200.0 | 300-400% | RFCMc | Finished Attic or Cathedral Ceilings | None | None | None | None | None | Single-Family Detached | Single-Family Detached | Single-Family Detached | 4000+ | 4000+ | Unheated Basement | 1 Car | 2 | 2 | <8 | None | Brick | No | Natural Gas | 62F | No | 0F | None | No Exterior Use | Uninsulated | 100% Usage | Room AC, EER 12.0 | 20% Conditioned | Room AC | Yes | None | No | Fuel Furnace, 80% AFUE | Ducted Heating | Natural Gas Fuel Furnace | None | None | None | No | None | None | None | None | 50000-59999 | 40000-59999 | 40000-59999 | 3 ACH50 | None | Uninsulated | Uninsulated | Uninsulated | Finished, R-30 | None | Brick, 12-in, 3-wythe, Uninsulated | Summer = 0.7, Winter = 0.85 | MISO | 100% Incandescent | 100% Usage | 100% Usage | CR04 | None | None | EF 12, National Average | None | None | None | None | None | None | None | Typical Efficiency | Cooling Season, 7 days/wk | Left/Right at 15ft | 2 | North | None | 100% | 85% | G26002904 | In metro area, not/partially in principal city | None | None | No | Hour16 | 103 | EF 17.6, 100% Usage | Slate | Stochastic | 1 | 1 | 2018 | 31 | 12 | 15 | None | MI | Owner | 1 | Medium | Occupied | 1950s | 1940-59 | Natural Gas Standard | Natural Gas | Yes | Oakland Co Intl | 42.67 | -83.42 | F15 B15 L15 R15 | Single, Clear, Non-metal | 67.9925 | 0.028296 |  | 762.864 | 0.31747 |  | 28.4279 | 0.011831 |  | 0 | 0 |  | 912.0372 | 0.37955 |  | 0 | 0 |  | 319.7405 | 0.13306 |  | 1278.6691 | 0.53213 |  | 0 | 0 | 0 | 0 | 0 | 509.6506 | 0.2121 |  | 99.9372 | 7521.669 | 3.1302 |  | 21.9803 | 0.0091473 |  | 3569.3126 | 1.4854 |  | 0 | 0 | 0 | 405.6104 | 0.1688 |  | 434.0383 | 0.18063 |  | 690.4754 | 0 | 0 | 0 | 0 | 0 | 0 | 0 | 50012.285 | 20.813 |  | 0 | 4464.6447 | 1.858 |  | 0 | 0 | 0 | 0 |  | 0 | 0 | 0 | 0 | 0 | 71099.3347 | 71099.3347 | 29.5886 |  | 16622.1119 | 16622.1119 | 0 | 54477.2228 | 0 | 2967.7973 | 0 | 12419.6521 | 0 | 6680.3311 | 0 | 12419.6521 | 0 | 6290.5424 | 0 | 12419.6521 | 0 | 7008.8199 | 0 | 12419.6521 | 0 | 15387.4494 | 19099.9832 | 18710.1945 | 19428.4721
247371 | 0 | 242.131 | TRUE | 617 | Non-CBSA East North Central | 5A | 5A | Hour4 | 1 | Cold | None | Standard Efficiency | East North Central | East North Central | Midwest | In another census Place | Electric, 80% Usage | Standard, 80% Usage | Yes | Electric, 80% Usage | 75F | No | 0F | None | Double-Loaded Interior | G2600810 | G2600810, G26001001 | None | 318 Rated kWh, 80% Usage | 20 ft^2 | Fiberglass | None | 2 ft | None | data/cambium/LRMER_MidCase_15_2025start,data/cambium/LRMER_LowRECost_15_2025start,data/cambium/LRMER_95DecarbBy2035_15_2025start,data/cambium/LRMER_LowRECost_25_2025start | kg/MWh,kg/MWh,kg/MWh,kg/MWh | /lib/resources/data/cambium/LRMER_MidCase_15_2025start/RFCMc.csv,/lib/resources/data/cambium/LRMER_LowRECost_15_2025start/RFCMc.csv,/lib/resources/data/cambium/LRMER_95DecarbBy2035_15_2025start/RFCMc.csv,/lib/resources/data/cambium/LRMER_LowRECost_25_2025start/RFCMc.csv | lb/MBtu,lb/MBtu,lb/MBtu,lb/MBtu | 195.9,195.9,195.9,195.9 | 147.3,147.3,147.3,147.3 | 177.8,177.8,177.8,177.8 | LRMER_MidCase_15_2025start,LRMER_LowRECost_15_2025start,LRMER_95DecarbBy2035_15_2025start,LRMER_LowRECost_25_2025start | CO2e,CO2e,CO2e,CO2e | 200.0,200.0,200.0,200.0 | 150-200% | RFCMc | None | Right | None | Middle | 6 | None | 5 to 9 Unit | Multifamily with 5+ units, 1-3 stories | Multi-Family with 5+ Units | 500-749 | 0-1499 | Vented Crawlspace | None | 3 | 3 | <8 | None | Brick | No | Electricity | 65F | Yes | 3F | Day -3h | No Exterior Use | Uninsulated | 50% Usage | None | None | None | No | None | Yes | Electric Baseboard, 100% Efficiency | Non-Ducted Heating | Electricity Baseboard | None | None | None | No | None | None | None | None | 20000-24999 | 20000-39999 | 20000-39999 | 20 ACH50 | None | Uninsulated | Uninsulated | Uninsulated | Finished, R-30 | None | Brick, 12-in, 3-wythe, R-7 | Summer = 0.7, Winter = 0.85 | MISO | 100% LED | 100% Usage | 100% Usage | CR04 | None | None | None | None | None | None | None | None | None | None | Typical Efficiency | Cooling Season, 7 days/wk | 12 | 1 | North | None | 50% | 89% | G26001001 | In metro area, not/partially in principal city | None | None | None | Hour7 | 103 | EF 17.6, 100% Usage | Asphalt Shingles, Medium | Stochastic | 1 | 1 | 2018 | 31 | 12 | 15 | None | MI | Renter | 1 | Low | Occupied | 1970s | 1960-79 | Natural Gas Standard | Natural Gas | Yes | Grand Rapids Kent C | 42.88 | -85.52 | F15 B15 L15 R15 | Single, Clear, Metal | 67.9925 | 0.37578 |  | 441.9512 | 2.4426 |  | 16.412 | 0.090705 |  | 0 | 0 |  | 0 | 0 |  | 51.5805 | 0.28507 |  | 0 | 0 |  | 0 | 0 |  | 0 | 5580.6593 | 0 | 0 | 0 | 21.6873 | 0.11986 |  | 0 | 248.8173 | 1.3751 |  | 16.412 | 0.090705 |  | 575.5916 | 3.1811 |  | 0 | 0 | 0 | 277.5383 | 1.5339 |  | 434.0383 | 2.3988 |  | 245.8866 | 0 | 0 | 0 | 0 | 0 | 0 | 0 | 0 | 0 |  | 0 | 2360.1013 | 13.0437 |  | 0 | 0 | 0 | 0 |  | 0 | 0 | 0 | 0 | 0 | 10338.9612 | 10338.9612 | 57.1408 |  | 7978.8599 | 7978.8599 | 0 | 2360.1013 | 0 | 1465.5406 | 0 | 538.0213 | 0 | 3295.7981 | 0 | 538.0213 | 0 | 3033.8739 | 0 | 538.0213 | 0 | 3456.4061 | 0 | 538.0213 | 0 | 2003.562 | 3833.8194 | 3571.8952 | 3994.4274
247411 | 0 | 242.131 | TRUE | 633 | Non-CBSA East North Central | 5A | 5A | Hour18 | 2 | Cold | None | Standard Efficiency | East North Central | East North Central | Midwest | Not in a census Place | Electric, 100% Usage | EnergyStar, 100% Usage | Yes | Gas, 100% Usage | 68F | Yes | 2F | Night Setback +4h | Not Applicable | G2601150 | G2601150, G26003300 | None | 290 Rated kWh, 100% Usage | 20 ft^2 | Fiberglass | None | 2 ft | None | data/cambium/LRMER_MidCase_15_2025start,data/cambium/LRMER_LowRECost_15_2025start,data/cambium/LRMER_95DecarbBy2035_15_2025start,data/cambium/LRMER_LowRECost_25_2025start | kg/MWh,kg/MWh,kg/MWh,kg/MWh | /lib/resources/data/cambium/LRMER_MidCase_15_2025start/RFCMc.csv,/lib/resources/data/cambium/LRMER_LowRECost_15_2025start/RFCMc.csv,/lib/resources/data/cambium/LRMER_95DecarbBy2035_15_2025start/RFCMc.csv,/lib/resources/data/cambium/LRMER_LowRECost_25_2025start/RFCMc.csv | lb/MBtu,lb/MBtu,lb/MBtu,lb/MBtu | 195.9,195.9,195.9,195.9 | 147.3,147.3,147.3,147.3 | 177.8,177.8,177.8,177.8 | LRMER_MidCase_15_2025start,LRMER_LowRECost_15_2025start,LRMER_95DecarbBy2035_15_2025start,LRMER_LowRECost_25_2025start | CO2e,CO2e,CO2e,CO2e | 200.0,200.0,200.0,200.0 | 150-200% | RFCMc | Vented Attic | None | None | None | None | None | Single-Family Detached | Single-Family Detached | Single-Family Detached | 500-749 | 0-1499 | Unheated Basement | 1 Car | 1 | 1 | <8 | None | Brick | No | Natural Gas | 68F | Yes | 6F | Day and Night +1h | No Exterior Use | Uninsulated | 100% Usage | Room AC, EER 10.7 | 40% Conditioned | Room AC | No | None | No | Fuel Wall/Floor Furnace, 68% AFUE | Non-Ducted Heating | Natural Gas Fuel Wall/Floor Furnace | None | None | None | No | None | None | None | None | 25000-29999 | 20000-39999 | 20000-39999 | 25 ACH50 | R-7 | Uninsulated | Uninsulated | Uninsulated | Unfinished, Uninsulated | None | Brick, 12-in, 3-wythe, Uninsulated | Summer = 0.7, Winter = 0.85 | MISO | 100% CFL | 100% Usage | 100% Usage | CR04 | None | EF 15.9 | None | None | None | None | None | None | None | None | None | Cooling Season, 7 days/wk | Left/Right at 15ft | 2 | North | None | 100% | 85% | G26003300 | In metro area, not/partially in principal city | None | None | No | Hour16 | 103 | EF 6.7, 100% Usage | Composition Shingles | Stochastic | 1 | 1 | 2018 | 31 | 12 | 15 | None | MI | Renter | 1 | Medium | Occupied | 1960s | 1960-79 | Natural Gas Standard | Natural Gas | Yes | Custer | 41.93 | -83.43 | F9 B9 L9 R9 | Double, Low-E, Non-metal, Air, M-Gain | 67.9925 | 0.36628 |  | 400.042 | 2.155 |  | 23.4457 | 0.1263 |  | 0 | 0 |  | 837.011 | 4.509 |  | 91.1451 | 0.491 |  | 0 | 0 |  | 0 | 0 |  | 0 | 0 | 0 | 0 | 0 | 32.824 | 0.17682 |  | 24.911 | 329.998 | 1.7777 |  | 16.412 | 0.088412 |  | 1641.198 | 8.8412 |  | 0 | 0 | 0 | 27.8418 | 0.14998 |  | 1836.0903 | 9.8911 |  | 0 | 0 | 0 | 0 | 0 | 0 | 0 | 0 | 15478.8416 | 83.3852 |  | 0 | 4435.6306 | 23.8949 |  | 0 | 0 | 813.5653 | 4.3827 |  | 0 | 0 | 0 | 0 | 0 | 26056.9488 | 26056.9488 | 140.37 |  | 5328.9113 | 5328.9113 | 0 | 20727.7445 | 0 | 960.6728 | 0 | 4725.5276 | 0 | 2160.357 | 0 | 4725.5276 | 0 | 2042.0434 | 0 | 4725.5276 | 0 | 2246.0207 | 0 | 4725.5276 | 0 | 5686.2004 | 6885.8846 | 6767.5709 | 6971.5483
247422 | 0 | 242.131 | TRUE | 853 | Non-CBSA East North Central | 6A | 6A | Hour23 | 2 | Cold | None | Standard Efficiency | East North Central | East North Central | Midwest | In another census Place | None | None | None | Gas, 120% Usage | 70F | Yes | 5F | Day Setup +3h | Double-Loaded Interior | G2601010 | G2601010, G26000500 | None | 318 Rated kWh, 120% Usage | 20 ft^2 | Fiberglass | 20% Leakage, Uninsulated | 2 ft | None | data/cambium/LRMER_MidCase_15_2025start,data/cambium/LRMER_LowRECost_15_2025start,data/cambium/LRMER_95DecarbBy2035_15_2025start,data/cambium/LRMER_LowRECost_25_2025start | kg/MWh,kg/MWh,kg/MWh,kg/MWh | /lib/resources/data/cambium/LRMER_MidCase_15_2025start/RFCMc.csv,/lib/resources/data/cambium/LRMER_LowRECost_15_2025start/RFCMc.csv,/lib/resources/data/cambium/LRMER_95DecarbBy2035_15_2025start/RFCMc.csv,/lib/resources/data/cambium/LRMER_LowRECost_25_2025start/RFCMc.csv | lb/MBtu,lb/MBtu,lb/MBtu,lb/MBtu | 195.9,195.9,195.9,195.9 | 147.3,147.3,147.3,147.3 | 177.8,177.8,177.8,177.8 | LRMER_MidCase_15_2025start,LRMER_LowRECost_15_2025start,LRMER_95DecarbBy2035_15_2025start,LRMER_LowRECost_25_2025start | CO2e,CO2e,CO2e,CO2e | 200.0,200.0,200.0,200.0 | 400%+ | RFCMc | None | Left | None | Bottom | 10 | None | 10 to 19 Unit | Multifamily with 5+ units, 1-3 stories | Multi-Family with 5+ Units | 750-999 | 0-1499 | Unheated Basement | None | 2 | 2 | <8 | None | Brick | No | Natural Gas | 68F | Yes | 6F | Day and Night +4h | No Exterior Use | Uninsulated | 200% Usage | None | None | None | Yes | None | No | Fuel Furnace, 80% AFUE | Ducted Heating | Natural Gas Fuel Furnace | None | None | None | No | None | None | None | None | 70000-79999 | 60000-79999 | 60000-99999 | 15 ACH50 | None | Uninsulated | Uninsulated | Uninsulated | Finished, R-19 | None | Brick, 12-in, 3-wythe, R-11 | Summer = 0.7, Winter = 0.85 | MISO | 100% Incandescent | 100% Usage | 100% Usage | CR04 | None | None | None | None | None | None | None | None | None | None | None | Cooling Season, 7 days/wk | 7 | 1 | South | None | 200% | 89% | G26000500 | Not/partially in metro area | None | None | None | Hour16 | 103 | EF 17.6, 100% Usage | Asphalt Shingles, Medium | Stochastic | 1 | 1 | 2018 | 31 | 12 | 15 | None | MI | Renter | 1 | High | Occupied | 1980s | 1980-99 | Natural Gas Standard | Natural Gas | Yes | Manistee Co Blacker | 44.27 | -86.23 | F30 B30 L30 R30 | Double, Low-E, Non-metal, Air, M-Gain | 40.7369 | 0.16285 |  | 0 | 0 |  | 0 | 0 |  | 0 | 0 |  | 0 | 0 |  | 77.6638 | 0.31047 |  | 0 | 0 |  | 266.4016 | 1.065 |  | 0 | 0 | 0 | 0 | 0 | 142.7256 | 0.57057 |  | 0 | 1220.3479 | 4.8785 |  | 16.412 | 0.065609 |  | 2462.6762 | 9.8449 |  | 0 | 0 | 0 | 28.4279 | 0.11364 |  | 434.0383 | 1.7351 |  | 0 | 0 | 0 | 0 | 0 | 0 | 0 | 0 | 10545.8694 | 42.1588 |  | 0 | 4658.3647 | 18.6225 |  | 0 | 0 | 833.7872 | 3.3332 |  | 0 | 0 | 0 | 0 | 0 | 20727.4514 | 20727.4514 | 82.8612 |  | 4689.1371 | 4689.1371 | 0 | 16038.0212 | 0 | 839.9515 | 0 | 3656.3528 | 0 | 1905.6218 | 0 | 3656.3528 | 0 | 1784.4914 | 0 | 3656.3528 | 0 | 1981.6258 | 0 | 3656.3528 | 0 | 4496.3042 | 5561.9746 | 5440.8441 | 5637.9785
247428 | 0 | 242.131 | TRUE | 1675 | Non-CBSA East North Central | 5A | 5A | Hour15 | 3 | Cold | None | Standard Efficiency | East North Central | East North Central | Midwest | In another census Place | Gas, 80% Usage | Standard, 80% Usage | Yes | Electric, 80% Usage | 72F | No | 0F | None | Not Applicable | G2601610 | G2601610, G26002701 | None | None | 20 ft^2 | Fiberglass | 10% Leakage, R-6 | 2 ft | None | data/cambium/LRMER_MidCase_15_2025start,data/cambium/LRMER_LowRECost_15_2025start,data/cambium/LRMER_95DecarbBy2035_15_2025start,data/cambium/LRMER_LowRECost_25_2025start | kg/MWh,kg/MWh,kg/MWh,kg/MWh | /lib/resources/data/cambium/LRMER_MidCase_15_2025start/RFCMc.csv,/lib/resources/data/cambium/LRMER_LowRECost_15_2025start/RFCMc.csv,/lib/resources/data/cambium/LRMER_95DecarbBy2035_15_2025start/RFCMc.csv,/lib/resources/data/cambium/LRMER_LowRECost_25_2025start/RFCMc.csv | lb/MBtu,lb/MBtu,lb/MBtu,lb/MBtu | 195.9,195.9,195.9,195.9 | 147.3,147.3,147.3,147.3 | 177.8,177.8,177.8,177.8 | LRMER_MidCase_15_2025start,LRMER_LowRECost_15_2025start,LRMER_95DecarbBy2035_15_2025start,LRMER_LowRECost_25_2025start | CO2e,CO2e,CO2e,CO2e | 200.0,200.0,200.0,200.0 | 100-150% | RFCMc | Vented Attic | None | Right | None | None | 12 | Single-Family Attached | Single-Family Attached | Single-Family Attached | 1500-1999 | 1500-2499 | Unheated Basement | None | 1 | 1 | <8 | Vinyl, Light | Brick | No | Natural Gas | 80F | No | 0F | None | No Exterior Use | Uninsulated | 50% Usage | AC, SEER 15 | 100% Conditioned | Central AC | Yes | None | No | Fuel Furnace, 80% AFUE | Ducted Heating | Natural Gas Fuel Furnace | None | None | None | No | None | None | None | None | 10000-14999 | <20000 | <20000 | 8 ACH50 | R-19 | Ceiling R-13 | Uninsulated | Uninsulated | Unfinished, Uninsulated | None | Brick, 12-in, 3-wythe, R-11 | Summer = 0.7, Winter = 0.85 | MISO | 100% Incandescent | 100% Usage | 100% Usage | CR04 | None | None | None | None | None | None | None | None | None | None | Typical Efficiency | Cooling Season, 7 days/wk | 2 | 1 | West | None | 50% | 104% | G26002701 | In metro area, not/partially in principal city | None | None | No | Hour18 | 103 | EF 17.6, 100% Usage | Composition Shingles | Stochastic | 1 | 1 | 2018 | 31 | 12 | 15 | None | MI | Owner | 1 | Low | Occupied | 2000s | 2000-09 | Natural Gas Standard | Natural Gas | Yes | Ann Arbor Municipal | 42.22 | -83.75 | F9 B9 L9 R9 | Double, Low-E, Non-metal, Air, M-Gain | 67.9925 | 0.13842 |  | 39.5646 | 0.080546 |  | 16.412 | 0.033412 |  | 88.5075 | 0.18019 |  | 909.9857 | 1.8526 |  | 0 | 0 |  | 0 | 0 |  | 742.6421 | 1.5119 |  | 0 | 0 | 0 | 0 | 0 | 183.7556 | 0.37409 |  | 0 | 1926.0631 | 3.9211 |  | 21.9803 | 0.044748 |  | 936.069 | 1.9057 |  | 0 | 0 | 0 | 277.5383 | 0.56502 |  | 434.0383 | 0.88362 |  | 300.984 | 0 | 0 | 0 | 524.5972 | 0 | 0 | 0 | 29171.7082 | 59.3884 |  | 0 | 2365.6697 | 4.8161 |  | 0 | 0 | 0 | 0 |  | 0 | 0 | 0 | 0 | 0 | 38007.5079 | 38007.5079 | 77.3765 |  | 5945.5328 | 5945.5328 | 0 | 32062.2681 | 0 | 1067.1704 | 0 | 7309.5054 | 0 | 2393.0681 | 0 | 7309.5054 | 0 | 2258.5457 | 0 | 7309.5054 | 0 | 2508.8194 | 0 | 7309.5054 | 0 | 8376.6758 | 9702.5735 | 9568.0511 | 9818.3248
247453 | 0 | 242.131 | TRUE | 1220 | CBSA Detroit-Warren-Dearborn, MI | 5A | 5A | Hour21 | 3 | Cold | None | Standard Efficiency | East North Central | East North Central | Midwest | Not in a census Place | Electric, 120% Usage | Standard, 120% Usage | Yes | Gas, 120% Usage | 75F | No | 0F | None | Not Applicable | G2601250 | G2601250, G26002906 | None | None | 20 ft^2 | Fiberglass | 20% Leakage, Uninsulated | 2 ft | None | data/cambium/LRMER_MidCase_15_2025start,data/cambium/LRMER_LowRECost_15_2025start,data/cambium/LRMER_95DecarbBy2035_15_2025start,data/cambium/LRMER_LowRECost_25_2025start | kg/MWh,kg/MWh,kg/MWh,kg/MWh | /lib/resources/data/cambium/LRMER_MidCase_15_2025start/RFCMc.csv,/lib/resources/data/cambium/LRMER_LowRECost_15_2025start/RFCMc.csv,/lib/resources/data/cambium/LRMER_95DecarbBy2035_15_2025start/RFCMc.csv,/lib/resources/data/cambium/LRMER_LowRECost_25_2025start/RFCMc.csv | lb/MBtu,lb/MBtu,lb/MBtu,lb/MBtu | 195.9,195.9,195.9,195.9 | 147.3,147.3,147.3,147.3 | 177.8,177.8,177.8,177.8 | LRMER_MidCase_15_2025start,LRMER_LowRECost_15_2025start,LRMER_95DecarbBy2035_15_2025start,LRMER_LowRECost_25_2025start | CO2e,CO2e,CO2e,CO2e | 200.0,200.0,200.0,200.0 | 300-400% | RFCMc | Vented Attic | None | None | None | None | None | Single-Family Detached | Single-Family Detached | Single-Family Detached | 1000-1499 | 0-1499 | Unvented Crawlspace | None | 1 | 1 | <8 | None | Brick | No | Natural Gas | 68F | Yes | 12F | Night -5h | No Exterior Use | Uninsulated | 200% Usage | None | None | None | Yes | None | No | Fuel Furnace, 92.5% AFUE | Ducted Heating | Natural Gas Fuel Furnace | None | None | None | No | None | None | None | None | 120000-139999 | 120000-139999 | 100000-149999 | 4 ACH50 | R-30 | Uninsulated | Wall R-5, Exterior | R-5, Exterior | Unfinished, Uninsulated | None | Brick, 12-in, 3-wythe, R-11 | Summer = 0.7, Winter = 0.85 | MISO | 100% CFL | 100% Usage | 100% Usage | CR04 | None | EF 17.6 | None | None | None | Gas Lighting | None | None | None | None | None | Cooling Season, 7 days/wk | Left/Right at 15ft | 6 | East | None | 200% | 85% | G26002906 | In metro area, not/partially in principal city | None | None | No | Hour11 | 103 | EF 19.9, 100% Usage | Composition Shingles | Stochastic | 1 | 1 | 2018 | 31 | 12 | 15 | None | MI | Renter | 1 | High | Occupied | 1990s | 1980-99 | Natural Gas Standard | Natural Gas | Yes | Oakland Co Intl | 42.67 | -83.42 | F9 B9 L9 R9 | Double, Clear, Metal, Air, Exterior Clear Storm | 67.9925 | 0.19004 |  | 2053.549 | 5.7398 |  | 76.7846 | 0.21462 |  | 0 | 0 |  | 0 | 0 |  | 0 | 0 |  | 0 | 0 |  | 146.8286 | 0.4104 |  | 0 | 0 | 0 | 0 | 0 | 40.1507 | 0.11222 |  | 0 | 491.1871 | 1.3729 |  | 21.9803 | 0.061437 |  | 5600.8812 | 15.6549 |  | 0 | 0 | 0 | 55.0974 | 0.154 |  | 834.0803 | 2.3313 |  | 0 | 0 | 0 | 0 | 0 | 0 | 0 | 0 | 6628.0953 | 18.5261 |  | 0 | 16541.8104 | 46.2357 |  | 742.0559 | 0 | 1618.0454 | 4.5226 |  | 0 | 0 | 0 | 0 | 0 | 34918.8318 | 34918.8318 | 97.601 |  | 9388.5317 | 9388.5317 | 0 | 25530.3001 | 0 | 1673.026 | 0 | 5820.3685 | 0 | 3787.9267 | 0 | 5820.3685 | 0 | 3558.262 | 0 | 5820.3685 | 0 | 3952.6624 | 0 | 5820.3685 | 0 | 7493.3945 | 9608.2952 | 9378.6305 | 9773.0309
247553 | 0 | 242.131 | TRUE | 1220 | Non-CBSA East North Central | 6A | 6A | Hour19 | 4 | Cold | None | Standard Efficiency | East North Central | East North Central | Midwest | Not in a census Place | Electric, 100% Usage | EnergyStar, 100% Usage | Yes | Gas, 100% Usage | 72F | No | 0F | None | Not Applicable | G2600690 | G2600690, G26001300 | None | None | 20 ft^2 | Fiberglass | 20% Leakage, R-4 | 2 ft | None | data/cambium/LRMER_MidCase_15_2025start,data/cambium/LRMER_LowRECost_15_2025start,data/cambium/LRMER_95DecarbBy2035_15_2025start,data/cambium/LRMER_LowRECost_25_2025start | kg/MWh,kg/MWh,kg/MWh,kg/MWh | /lib/resources/data/cambium/LRMER_MidCase_15_2025start/RFCMc.csv,/lib/resources/data/cambium/LRMER_LowRECost_15_2025start/RFCMc.csv,/lib/resources/data/cambium/LRMER_95DecarbBy2035_15_2025start/RFCMc.csv,/lib/resources/data/cambium/LRMER_LowRECost_25_2025start/RFCMc.csv | lb/MBtu,lb/MBtu,lb/MBtu,lb/MBtu | 195.9,195.9,195.9,195.9 | 147.3,147.3,147.3,147.3 | 177.8,177.8,177.8,177.8 | LRMER_MidCase_15_2025start,LRMER_LowRECost_15_2025start,LRMER_95DecarbBy2035_15_2025start,LRMER_LowRECost_25_2025start | CO2e,CO2e,CO2e,CO2e | 200.0,200.0,200.0,200.0 | 0-100% | RFCMc | Vented Attic | None | None | None | None | None | Mobile Home | Mobile Home | Mobile Home | 1000-1499 | 0-1499 | Ambient | None | 1 | 1 | <8 | Brick, Medium/Dark | Wood Frame | No | Natural Gas | 70F | Yes | 6F | Day and Night +1h | No Exterior Use | Uninsulated | 100% Usage | None | None | None | Yes | None | No | Fuel Furnace, 80% AFUE | Ducted Heating | Natural Gas Fuel Furnace | None | None | None | No | None | None | None | None | <10000 | <20000 | <20000 | 15 ACH50 | R-38 | Uninsulated | None | None | Unfinished, Uninsulated | None | Wood Stud, Uninsulated | Summer = 0.7, Winter = 0.85 | MISO | 100% Incandescent | 100% Usage | 100% Usage | CR04 | None | None | None | None | None | None | Electric | None | None | None | None | Cooling Season, 7 days/wk | Left/Right at 15ft | 6 | North | None | 100% | 94% | G26001300 | Not/partially in metro area | None | None | No | Hour21 | 103 | EF 17.6, 100% Usage | Metal, Dark | Stochastic | 1 | 1 | 2018 | 31 | 12 | 15 | None | MI | Renter | 1 | Medium | Occupied | 1950s | 1940-59 | Natural Gas Standard | Natural Gas | Yes | Oscoda Wurtsmith | 44.45 | -83.37 | F12 B12 L12 R12 | Double, Clear, Non-metal, Air, Exterior Clear Storm | 40.7369 | 0.11386 |  | 897.6767 | 2.5091 |  | 52.4597 | 0.14663 |  | 0 | 0 |  | 0 | 0 |  | 0 | 0 |  | 0 | 0 |  | 897.6767 | 2.5091 |  | 0 | 0 | 1410.258 | 1392.9668 | 0 | 160.896 | 0.44972 |  | 0 | 1535.3993 | 4.2916 |  | 21.9803 | 0.061437 |  | 3096.882 | 8.656 |  | 0 | 0 | 0 | 46.0122 | 0.12861 |  | 434.0383 | 1.2132 |  | 0 | 0 | 0 | 0 | 0 | 0 | 0 | 0 | 35486.2174 | 99.1869 |  | 0 | 9390.5832 | 26.2474 |  | 0 | 0 | 1348.42 | 3.7689 |  | 0 | 0 | 0 | 0 | 0 | 56212.2035 | 56212.2035 | 157.1177 |  | 9986.9829 | 9986.9829 | 0 | 46225.2207 | 0 | 1777.8508 | 0 | 10538.3664 | 0 | 4025.4531 | 0 | 10538.3664 | 0 | 3775.8984 | 0 | 10538.3664 | 0 | 4207.2842 | 0 | 10538.3664 | 0 | 12316.2172 | 14563.8195 | 14314.2648 | 14745.6507
247563 | 0 | 242.131 | TRUE | 617 | Non-CBSA East North Central | 5A | 5A | Hour18 | 1 | Cold | None | Standard Efficiency | East North Central | East North Central | Midwest | Not in a census Place | None | None | None | Gas, 80% Usage | 68F | No | 0F | None | Double-Loaded Interior | G2600770 | G2600770, G26002101 | None | None | 20 ft^2 | Fiberglass | None | 2 ft | None | data/cambium/LRMER_MidCase_15_2025start,data/cambium/LRMER_LowRECost_15_2025start,data/cambium/LRMER_95DecarbBy2035_15_2025start,data/cambium/LRMER_LowRECost_25_2025start | kg/MWh,kg/MWh,kg/MWh,kg/MWh | /lib/resources/data/cambium/LRMER_MidCase_15_2025start/RFCMc.csv,/lib/resources/data/cambium/LRMER_LowRECost_15_2025start/RFCMc.csv,/lib/resources/data/cambium/LRMER_95DecarbBy2035_15_2025start/RFCMc.csv,/lib/resources/data/cambium/LRMER_LowRECost_25_2025start/RFCMc.csv | lb/MBtu,lb/MBtu,lb/MBtu,lb/MBtu | 195.9,195.9,195.9,195.9 | 147.3,147.3,147.3,147.3 | 177.8,177.8,177.8,177.8 | LRMER_MidCase_15_2025start,LRMER_LowRECost_15_2025start,LRMER_95DecarbBy2035_15_2025start,LRMER_LowRECost_25_2025start | CO2e,CO2e,CO2e,CO2e | 200.0,200.0,200.0,200.0 | 0-100% | RFCMc | None | Left | None | Top | 12 | None | 10 to 19 Unit | Multifamily with 5+ units, 1-3 stories | Multi-Family with 5+ Units | 500-749 | 0-1499 | Slab | None | 3 | 3 | <8 | None | Brick | No | Natural Gas | 70F | No | 0F | None | No Exterior Use | Uninsulated | 50% Usage | Room AC, EER 10.7 | 60% Conditioned | Room AC | No | None | No | Fuel Boiler, 80% AFUE | Non-Ducted Heating | Natural Gas Fuel Boiler | None | None | None | No | None | None | None | None | <10000 | <20000 | <20000 | 25 ACH50 | None | None | None | None | Finished, R-30 | Uninsulated | Brick, 12-in, 3-wythe, Uninsulated | Summer = 0.7, Winter = 0.85 | MISO | 100% LED | 100% Usage | 100% Usage | CR04 | None | None | None | None | None | None | None | None | None | None | None | Cooling Season, 7 days/wk | 12 | 2 | Northeast | None | 50% | 89% | G26002101 | In metro area, not/partially in principal city | None | None | None | Hour17 | 104 | EF 6.7, 100% Usage | Asphalt Shingles, Medium | Stochastic | 1 | 1 | 2018 | 31 | 12 | 15 | None | MI | Renter | 1 | Low | Occupied | 1960s | 1960-79 | Natural Gas Standard | Natural Gas | Yes | Kalamazoo Battle Cr | 42.24 | -85.55 | F18 B18 L18 R18 | Single, Clear, Non-metal | 67.9925 | 0.37578 |  | 0 | 0 |  | 0 | 0 |  | 0 | 0 |  | 895.9183 | 4.9515 |  | 0 | 0 |  | 0 | 0 |  | 101.4026 | 0.56043 |  | 0 | 0 | 0 | 0 | 0 | 21.6873 | 0.11986 |  | 0 | 248.8173 | 1.3751 |  | 16.412 | 0.090705 |  | 657.6515 | 3.6347 |  | 0 | 0 | 0 | 21.3942 | 0.11824 |  | 1356.0398 | 7.4945 |  | 0 | 0 | 0 | 0 | 0 | 0 | 0 | 0 | 9203.3108 | 50.8643 |  | 0 | 2629.4336 | 14.5322 |  | 0 | 0 | 624.8275 | 3.4533 |  | 0 | 0 | 0 | 0 | 0 | 15844.8874 | 15844.8874 | 87.5706 |  | 3387.3154 | 3387.3154 | 0 | 12457.572 | 0 | 611.9619 | 0 | 2840.0729 | 0 | 1374.0147 | 0 | 2840.0729 | 0 | 1303.3183 | 0 | 2840.0729 | 0 | 1423.9285 | 0 | 2840.0729 | 0 | 3452.0348 | 4214.0877 | 4143.3912 | 4264.0014
247626 | 0 | 242.131 | TRUE | 1220 | CBSA Detroit-Warren-Dearborn, MI | 5A | 5A | Hour6 | 4 | Cold | None | None | East North Central | East North Central | Midwest | MI, Novi | Electric, 100% Usage | Standard, 100% Usage | Yes | Gas, 100% Usage | 78F | Yes | 2F | Night Setback +1h | Not Applicable | G2601250 | G2601250, G26002905 | None | 318 Rated kWh, 100% Usage | 20 ft^2 | Fiberglass | None | 2 ft | None | data/cambium/LRMER_MidCase_15_2025start,data/cambium/LRMER_LowRECost_15_2025start,data/cambium/LRMER_95DecarbBy2035_15_2025start,data/cambium/LRMER_LowRECost_25_2025start | kg/MWh,kg/MWh,kg/MWh,kg/MWh | /lib/resources/data/cambium/LRMER_MidCase_15_2025start/RFCMc.csv,/lib/resources/data/cambium/LRMER_LowRECost_15_2025start/RFCMc.csv,/lib/resources/data/cambium/LRMER_95DecarbBy2035_15_2025start/RFCMc.csv,/lib/resources/data/cambium/LRMER_LowRECost_25_2025start/RFCMc.csv | lb/MBtu,lb/MBtu,lb/MBtu,lb/MBtu | 195.9,195.9,195.9,195.9 | 147.3,147.3,147.3,147.3 | 177.8,177.8,177.8,177.8 | LRMER_MidCase_15_2025start,LRMER_LowRECost_15_2025start,LRMER_95DecarbBy2035_15_2025start,LRMER_LowRECost_25_2025start | CO2e,CO2e,CO2e,CO2e | 200.0,200.0,200.0,200.0 | 0-100% | RFCMc | Vented Attic | None | None | None | None | None | Single-Family Detached | Single-Family Detached | Single-Family Detached | 1000-1499 | 0-1499 | Unheated Basement | 1 Car | 1 | 1 | <8 | Vinyl, Light | Brick | No | Natural Gas | 70F | No | 0F | None | No Exterior Use | Uninsulated | 100% Usage | Room AC, EER 10.7 | 20% Conditioned | Room AC | No | None | No | Fuel Wall/Floor Furnace, 60% AFUE | Non-Ducted Heating | Natural Gas Fuel Wall/Floor Furnace | None | None | None | No | None | None | None | None | <10000 | <20000 | <20000 | 15 ACH50 | R-19 | Uninsulated | Uninsulated | Uninsulated | Unfinished, Uninsulated | None | Brick, 12-in, 3-wythe, Uninsulated | Summer = 0.7, Winter = 0.85 | MISO | 100% LED | 100% Usage | 100% Usage | CR04 | None | None | EF 12, National Average | None | None | None | None | None | None | None | None | Cooling Season, 7 days/wk | Left/Right at 15ft | 4 | West | None | 100% | 85% | G26002905 | In metro area, not/partially in principal city | None | None | No | Hour19 | 103 | EF 17.6, 100% Usage | Metal, Dark | Stochastic | 1 | 1 | 2018 | 31 | 12 | 15 | None | MI | Renter | 1 | Medium | Occupied | <1940 | <1940 | Natural Gas Standard | Natural Gas | Yes | Oakland Co Intl | 42.67 | -83.42 | F15 B15 L15 R15 | Double, Clear, Non-metal, Air | 0 | 0 |  | 1237.053 | 3.4577 |  | 46.3052 | 0.12943 |  | 0 | 0 |  | 264.6432 | 0.7397 |  | 171.7396 | 0.48003 |  | 319.7405 | 0.8937 |  | 0 | 0 |  | 0 | 0 | 0 | 0 | 0 | 26.9625 | 0.075363 |  | 16.7051 | 375.131 | 1.0485 |  | 21.9803 | 0.061437 |  | 2295.6257 | 6.4165 |  | 0 | 0 | 0 | 36.927 | 0.10321 |  | 434.0383 | 1.2132 |  | 0 | 0 | 0 | 0 | 0 | 0 | 0 | 0 | 32772.6724 | 91.6023 |  | 0 | 7328.2421 | 20.483 |  | 0 | 0 | 1080.8461 | 3.0211 |  | 0 | 0 | 0 | 0 | 0 | 46428.3189 | 46428.3189 | 129.771 |  | 5246.5583 | 5246.5583 | 0 | 41181.4675 | 0 | 935.83 | 0 | 9388.5578 | 0 | 2115.597 | 0 | 9388.5578 | 0 | 1993.4396 | 0 | 9388.5578 | 0 | 2204.6789 | 0 | 9388.5578 | 0 | 10324.3878 | 11504.1548 | 11381.9974 | 11593.2368
247641 | 0 | 242.131 | TRUE | 3301 | Non-CBSA East North Central | 5A | 5A | Hour0 | 4 | Cold | None | Standard Efficiency | East North Central | East North Central | Midwest | MI, Lansing | Electric, 120% Usage | EnergyStar, 120% Usage | Yes | Electric, 120% Usage | 72F | Yes | 2F | Day Setup -4h | Not Applicable | G2600650 | G2600650, G26001802 | None | 318 Rated kWh, 120% Usage | 20 ft^2 | Fiberglass | None | 2 ft | None | data/cambium/LRMER_MidCase_15_2025start,data/cambium/LRMER_LowRECost_15_2025start,data/cambium/LRMER_95DecarbBy2035_15_2025start,data/cambium/LRMER_LowRECost_25_2025start | kg/MWh,kg/MWh,kg/MWh,kg/MWh | /lib/resources/data/cambium/LRMER_MidCase_15_2025start/RFCMc.csv,/lib/resources/data/cambium/LRMER_LowRECost_15_2025start/RFCMc.csv,/lib/resources/data/cambium/LRMER_95DecarbBy2035_15_2025start/RFCMc.csv,/lib/resources/data/cambium/LRMER_LowRECost_25_2025start/RFCMc.csv | lb/MBtu,lb/MBtu,lb/MBtu,lb/MBtu | 195.9,195.9,195.9,195.9 | 147.3,147.3,147.3,147.3 | 177.8,177.8,177.8,177.8 | LRMER_MidCase_15_2025start,LRMER_LowRECost_15_2025start,LRMER_95DecarbBy2035_15_2025start,LRMER_LowRECost_25_2025start | CO2e,CO2e,CO2e,CO2e | 200.0,200.0,200.0,200.0 | 400%+ | RFCMc | Vented Attic | None | None | None | None | None | Single-Family Detached | Single-Family Detached | Single-Family Detached | 3000-3999 | 2500-3999 | Vented Crawlspace | 2 Car | 2 | 2 | <8 | None | Brick | No | Electricity | 68F | No | 0F | None | No Exterior Use | Uninsulated | 200% Usage | None | None | None | No | None | Yes | Electric Baseboard, 100% Efficiency | Non-Ducted Heating | Electricity Baseboard | None | None | None | No | None | None | None | None | 80000-99999 | 80000-99999 | 60000-99999 | 15 ACH50 | R-38 | Ceiling R-19 | Uninsulated | Uninsulated | Unfinished, Uninsulated | None | Brick, 12-in, 3-wythe, R-19 | Summer = 0.7, Winter = 0.85 | MISO | 100% LED | 100% Usage | 100% Usage | CR04 | None | None | None | None | Gas Grill | None | None | None | None | None | None | Cooling Season, 7 days/wk | Left/Right at 15ft | 3 | West | None | 200% | 85% | G26001802 | In metro area, not/partially in principal city | None | None | No | Hour12 | 103 | EF 17.6, 100% Usage | Composition Shingles | Stochastic | 1 | 1 | 2018 | 31 | 12 | 15 | None | MI | Owner | 1 | High | Occupied | 1980s | 1980-99 | Electric Standard | Electricity | Yes | Mason Jewett Fld | 42.57 | -84.42 | F9 B9 L9 R9 | Single, Clear, Metal | 67.9925 | 0.070238 |  | 629.5167 | 0.6503 |  | 36.6339 | 0.037844 |  | 0 | 0 |  | 0 | 0 |  | 161.7752 | 0.16712 |  | 0 | 0 |  | 0 | 0 |  | 0 | 28925.8215 | 0 | 0 | 6486.8351 | 44.2537 | 0.045715 |  | 16.7051 | 811.5138 | 0.83831 |  | 21.9803 | 0.022706 |  | 5147.7933 | 5.3178 |  | 0 | 0 | 0 | 565.6272 | 0.5843 |  | 434.0383 | 0.44837 |  | 0 | 0 | 0 | 0 | 0 | 0 | 1081.1392 | 0 | 0 | 0 |  | 0 | 0 | 0 |  | 0 | 0 | 0 | 0 |  | 0 | 0 | 0 | 0 | 0 | 44431.6257 | 44431.6257 | 45.8988 |  | 43350.1935 | 43350.1935 | 0 | 1081.1392 | 0 | 7863.8847 | 0 | 246.5079 | 0 | 17769.0801 | 0 | 246.5079 | 0 | 16381.8227 | 0 | 246.5079 | 0 | 18622.7537 | 0 | 246.5079 | 0 | 8110.3926 | 18015.5881 | 16628.3307 | 18869.2616
247649 | 0 | 242.131 | TRUE | 1690 | Non-CBSA East North Central | 7A | 7A | Hour7 | 5 | Very Cold | None | Standard Efficiency, No usage | East North Central | East North Central | Midwest | Not in a census Place | Electric, 100% Usage | Standard, 100% Usage | Yes | Electric, 100% Usage | 68F | No | 0F | None | Not Applicable | G2600610 | G2600610, G26000100 | None | None | 20 ft^2 | Fiberglass | 20% Leakage, Uninsulated | 2 ft | None | data/cambium/LRMER_MidCase_15_2025start,data/cambium/LRMER_LowRECost_15_2025start,data/cambium/LRMER_95DecarbBy2035_15_2025start,data/cambium/LRMER_LowRECost_25_2025start | kg/MWh,kg/MWh,kg/MWh,kg/MWh | /lib/resources/data/cambium/LRMER_MidCase_15_2025start/MROEc.csv,/lib/resources/data/cambium/LRMER_LowRECost_15_2025start/MROEc.csv,/lib/resources/data/cambium/LRMER_95DecarbBy2035_15_2025start/MROEc.csv,/lib/resources/data/cambium/LRMER_LowRECost_25_2025start/MROEc.csv | lb/MBtu,lb/MBtu,lb/MBtu,lb/MBtu | 195.9,195.9,195.9,195.9 | 147.3,147.3,147.3,147.3 | 177.8,177.8,177.8,177.8 | LRMER_MidCase_15_2025start,LRMER_LowRECost_15_2025start,LRMER_95DecarbBy2035_15_2025start,LRMER_LowRECost_25_2025start | CO2e,CO2e,CO2e,CO2e | 200.0,200.0,200.0,200.0 | 400%+ | MROEc | Vented Attic | None | None | None | None | None | Single-Family Detached | Single-Family Detached | Single-Family Detached | 1500-1999 | 1500-2499 | Vented Crawlspace | None | 2 | 2 | <8 | Wood, Medium/Dark | Wood Frame | No | Other Fuel | 55F | Yes | 3F | Day and Night +1h | No Exterior Use | Uninsulated | 100% Usage | None | None | None | Yes | None | No | Other | Ducted Heating | None | None | None | None | No | None | None | None | None | 50000-59999 | 40000-59999 | 40000-59999 | 20 ACH50 | R-30 | Uninsulated | Uninsulated | Uninsulated | Unfinished, Uninsulated | None | Wood Stud, Uninsulated | Summer = 0.7, Winter = 0.85 | MISO | 100% LED | 100% Usage | 100% Usage | CR04 | None | None | EF 12, National Average | None | None | None | None | None | None | None | None | Cooling Season, 7 days/wk | Left/Right at 15ft | 1 | Southeast | None | 100% | 85% | G26000100 | Not/partially in metro area | None | None | No | Hour12 | 74 | EF 17.6, 100% Usage | Composition Shingles | Stochastic | 1 | 1 | 2018 | 31 | 12 | 15 | None | MI | Owner | 1 | Medium | Vacant | <1940 | <1940 | Electric Standard | Electricity | Yes | Houghton County | 47.17 | -88.51 | F12 B12 L12 R12 | Single, Clear, Non-metal, Exterior Clear Storm | 0 | 0 |  | 0 | 0 |  | 0 | 0 |  | 0 | 0 |  | 0 | 0 |  | 0 | 0 |  | 319.7405 | 0.64516 |  | 0 | 0 |  | 0 | 0 | 0 | 0 | 433.4521 | 0 | 0 |  | 0 | 0 | 0 |  | 27.2556 | 0.054995 |  | 0 | 0 |  | 0 | 0 | 0 | 0 | 0 |  | 434.0383 | 0.87578 |  | 0 | 0 | 0 | 0 | 0 | 0 | 0 | 0 | 0 | 0 |  | 0 | 0 | 0 |  | 0 | 0 | 0 | 0 |  | 0 | 0 | 0 | 0 | 0 | 1214.4865 | 1214.4865 | 2.4505 |  | 1214.4865 | 1214.4865 | 0 | 0 | 0 | 206.4929 | 0 | 0 | 0 | 351.7427 | 0 | 0 | 0 | 321.2772 | 0 | 0 | 0 | 431.6771 | 0 | 0 | 0 | 206.4929 | 351.7427 | 321.2772 | 431.6771
247676 | 0 | 242.131 | TRUE | 1220 | CBSA Detroit-Warren-Dearborn, MI | 5A | 5A | Hour3 | 2 | Cold | None | None | East North Central | East North Central | Midwest | MI, Southfield | Electric, 100% Usage | EnergyStar, 100% Usage | Yes | Gas, 100% Usage | 72F | Yes | 2F | Day and Night Setup +3h | Not Applicable | G2601250 | G2601250, G26002907 | None | None | 20 ft^2 | Fiberglass | 10% Leakage, R-4 | 2 ft | None | data/cambium/LRMER_MidCase_15_2025start,data/cambium/LRMER_LowRECost_15_2025start,data/cambium/LRMER_95DecarbBy2035_15_2025start,data/cambium/LRMER_LowRECost_25_2025start | kg/MWh,kg/MWh,kg/MWh,kg/MWh | /lib/resources/data/cambium/LRMER_MidCase_15_2025start/RFCMc.csv,/lib/resources/data/cambium/LRMER_LowRECost_15_2025start/RFCMc.csv,/lib/resources/data/cambium/LRMER_95DecarbBy2035_15_2025start/RFCMc.csv,/lib/resources/data/cambium/LRMER_LowRECost_25_2025start/RFCMc.csv | lb/MBtu,lb/MBtu,lb/MBtu,lb/MBtu | 195.9,195.9,195.9,195.9 | 147.3,147.3,147.3,147.3 | 177.8,177.8,177.8,177.8 | LRMER_MidCase_15_2025start,LRMER_LowRECost_15_2025start,LRMER_95DecarbBy2035_15_2025start,LRMER_LowRECost_25_2025start | CO2e,CO2e,CO2e,CO2e | 200.0,200.0,200.0,200.0 | 0-100% | RFCMc | Vented Attic | None | None | None | None | None | Single-Family Detached | Single-Family Detached | Single-Family Detached | 1000-1499 | 0-1499 | Slab | None | 1 | 1 | <8 | None | Brick | No | Natural Gas | 70F | Yes | 6F | Night -4h | No Exterior Use | Uninsulated | 100% Usage | None | None | None | Yes | None | No | Fuel Furnace, 80% AFUE | Ducted Heating | Natural Gas Fuel Furnace | None | None | None | No | None | None | None | None | <10000 | <20000 | <20000 | 25 ACH50 | R-38 | None | None | None | Unfinished, Uninsulated | Uninsulated | Brick, 12-in, 3-wythe, R-7 | Summer = 0.7, Winter = 0.85 | MISO | 100% CFL | 100% Usage | 100% Usage | CR04 | None | None | None | None | None | None | None | None | None | None | None | Cooling Season, 7 days/wk | Left/Right at 15ft | 1 | South | None | 100% | 85% | G26002907 | In metro area, not/partially in principal city | None | None | No | Hour17 | 103 | EF 17.6, 100% Usage | Composition Shingles | Stochastic | 1 | 1 | 2018 | 31 | 12 | 15 | None | MI | Owner | 1 | Medium | Occupied | 1970s | 1960-79 | Natural Gas Standard | Natural Gas | Yes | Oakland Co Intl | 42.67 | -83.42 | F18 B18 L18 R18 | Double, Clear, Non-metal, Air, Exterior Clear Storm | 0 | 0 |  | 275.7799 | 0.77083 |  | 16.1189 | 0.045054 |  | 0 | 0 |  | 0 | 0 |  | 0 | 0 |  | 0 | 0 |  | 640.6534 | 1.7907 |  | 0 | 0 | 0 | 0 | 0 | 40.1507 | 0.11222 |  | 0 | 491.1871 | 1.3729 |  | 16.412 | 0.045873 |  | 1538.33 | 4.2998 |  | 0 | 0 | 0 | 23.1526 | 0.064713 |  | 434.0383 | 1.2132 |  | 0 | 0 | 0 | 0 | 0 | 0 | 0 | 0 | 25050.5428 | 70.0183 |  | 0 | 2663.723 | 7.4453 |  | 0 | 0 | 679.6318 | 1.8996 |  | 0 | 0 | 0 | 0 | 0 | 31870.0135 | 31870.0135 | 89.0793 |  | 3475.8229 | 3475.8229 | 0 | 28394.1906 | 0 | 621.3299 | 0 | 6473.2838 | 0 | 1409.2988 | 0 | 6473.2838 | 0 | 1321.1395 | 0 | 6473.2838 | 0 | 1462.6834 | 0 | 6473.2838 | 0 | 7094.6138 | 7882.5826 | 7794.4233 | 7935.9673
247742 | 0 | 242.131 | TRUE | 1690 | Non-CBSA East North Central | 5A | 5A | Hour7 | 3 | Cold | None | Standard Efficiency | East North Central | East North Central | Midwest | Not in a census Place | Electric, 80% Usage | Standard, 80% Usage | Yes | Electric, 80% Usage | 72F | No | 0F | None | Not Applicable | G2600910 | G2600910, G26002500 | None | None | 20 ft^2 | Fiberglass | 0% Leakage, Uninsulated | 2 ft | None | data/cambium/LRMER_MidCase_15_2025start,data/cambium/LRMER_LowRECost_15_2025start,data/cambium/LRMER_95DecarbBy2035_15_2025start,data/cambium/LRMER_LowRECost_25_2025start | kg/MWh,kg/MWh,kg/MWh,kg/MWh | /lib/resources/data/cambium/LRMER_MidCase_15_2025start/RFCMc.csv,/lib/resources/data/cambium/LRMER_LowRECost_15_2025start/RFCMc.csv,/lib/resources/data/cambium/LRMER_95DecarbBy2035_15_2025start/RFCMc.csv,/lib/resources/data/cambium/LRMER_LowRECost_25_2025start/RFCMc.csv | lb/MBtu,lb/MBtu,lb/MBtu,lb/MBtu | 195.9,195.9,195.9,195.9 | 147.3,147.3,147.3,147.3 | 177.8,177.8,177.8,177.8 | LRMER_MidCase_15_2025start,LRMER_LowRECost_15_2025start,LRMER_95DecarbBy2035_15_2025start,LRMER_LowRECost_25_2025start | CO2e,CO2e,CO2e,CO2e | 200.0,200.0,200.0,200.0 | 200-300% | RFCMc | Vented Attic | None | None | None | None | None | Single-Family Detached | Single-Family Detached | Single-Family Detached | 1500-1999 | 1500-2499 | Heated Basement | None | 2 | 2 | <8 | Vinyl, Light | Wood Frame | No | Propane | 68F | No | 0F | None | No Exterior Use | Uninsulated | 50% Usage | AC, SEER 15 | 100% Conditioned | Central AC | Yes | None | No | Fuel Furnace, 80% AFUE | Ducted Heating | Propane Fuel Furnace | None | None | None | No | None | None | None | None | 25000-29999 | 20000-39999 | 20000-39999 | 40 ACH50 | R-38 | Uninsulated | Uninsulated | Uninsulated | Unfinished, Uninsulated | None | Wood Stud, Uninsulated | Summer = 0.7, Winter = 0.85 | MISO | 100% CFL | 100% Usage | 100% Usage | CR04 | None | None | None | None | None | None | Gas | None | None | None | None | Cooling Season, 7 days/wk | Left/Right at 15ft | 1 | South | None | 50% | 85% | G26002500 | Not/partially in metro area | None | None | No | Hour19 | 103 | EF 17.6, 100% Usage | Composition Shingles | Stochastic | 1 | 1 | 2018 | 31 | 12 | 15 | None | MI | Owner | 1 | Low | Occupied | <1940 | <1940 | Propane Standard | Propane | Yes | Lenawee Co | 41.87 | -84.08 | F12 B12 L12 R12 | Double, Low-E, Non-metal, Air, M-Gain | 67.9925 | 0.13719 |  | 420.557 | 0.84858 |  | 15.8258 | 0.031933 |  | 142.4325 | 0.28739 |  | 1850.4507 | 3.7337 |  | 0 | 0 |  | 0 | 0 |  | 1642.6633 | 3.3145 |  | 0 | 0 | 0 | 744.6936 | 0 | 46.0122 | 0.092841 |  | 0 | 620.1384 | 1.2513 |  | 21.9803 | 0.044351 |  | 829.0981 | 1.6729 |  | 0 | 0 | 0 | 271.6769 | 0.54818 |  | 434.0383 | 0.87578 |  | 0 | 0 | 0 | 0 | 0 | 0 | 0 | 0 | 0 | 0 |  | 1711.535 | 0 | 0 |  | 0 | 0 | 0 | 0 |  | 0 | 0 | 64626.8601 | 2253.4235 | 0 | 75699.6712 | 75699.6712 | 152.7431 |  | 7107.8527 | 7107.8527 | 0 | 1711.535 | 66880.2835 | 1295.8494 | 0 | 390.1879 | 18404.4455 | 2877.3614 | 0 | 390.1879 | 18404.4455 | 2725.2065 | 0 | 390.1879 | 18404.4455 | 3007.3519 | 0 | 390.1879 | 18404.4455 | 20090.4829 | 21671.9948 | 21519.84 | 21801.9853
247771 | 0 | 242.131 | TRUE | 1690 | Non-CBSA East North Central | 5A | 5A | Hour3 | 3 | Cold | None | Standard Efficiency | East North Central | East North Central | Midwest | Not in a census Place | None | EnergyStar, 80% Usage | Yes | Electric, 80% Usage | 70F | No | 0F | None | Not Applicable | G2601170 | G2601170, G26001100 | None | None | 20 ft^2 | Fiberglass | None | 2 ft | None | data/cambium/LRMER_MidCase_15_2025start,data/cambium/LRMER_LowRECost_15_2025start,data/cambium/LRMER_95DecarbBy2035_15_2025start,data/cambium/LRMER_LowRECost_25_2025start | kg/MWh,kg/MWh,kg/MWh,kg/MWh | /lib/resources/data/cambium/LRMER_MidCase_15_2025start/RFCMc.csv,/lib/resources/data/cambium/LRMER_LowRECost_15_2025start/RFCMc.csv,/lib/resources/data/cambium/LRMER_95DecarbBy2035_15_2025start/RFCMc.csv,/lib/resources/data/cambium/LRMER_LowRECost_25_2025start/RFCMc.csv | lb/MBtu,lb/MBtu,lb/MBtu,lb/MBtu | 195.9,195.9,195.9,195.9 | 147.3,147.3,147.3,147.3 | 177.8,177.8,177.8,177.8 | LRMER_MidCase_15_2025start,LRMER_LowRECost_15_2025start,LRMER_95DecarbBy2035_15_2025start,LRMER_LowRECost_25_2025start | CO2e,CO2e,CO2e,CO2e | 200.0,200.0,200.0,200.0 | 400%+ | RFCMc | Vented Attic | None | None | None | None | None | Single-Family Detached | Single-Family Detached | Single-Family Detached | 1500-1999 | 1500-2499 | Heated Basement | None | 1 | 1 | <8 | None | Brick | No | Natural Gas | 70F | No | 0F | None | No Exterior Use | Uninsulated | 50% Usage | Room AC, EER 10.7 | 60% Conditioned | Room AC | No | None | No | Fuel Boiler, 80% AFUE | Non-Ducted Heating | Natural Gas Fuel Boiler | None | None | None | No | None | None | None | None | 80000-99999 | 80000-99999 | 60000-99999 | 30 ACH50 | R-38 | Uninsulated | Uninsulated | Uninsulated | Unfinished, Uninsulated | None | Brick, 12-in, 3-wythe, Uninsulated | Summer = 0.7, Winter = 0.85 | MISO | 100% Incandescent | 100% Usage | 100% Usage | CR04 | None | None | None | None | None | None | None | None | None | None | Typical Efficiency | Cooling Season, 7 days/wk | Left/Right at 15ft | 3 | South | None | 50% | 85% | G26001100 | Not/partially in metro area | None | None | No | Hour10 | 103 | EF 19.9, 100% Usage | Asphalt Shingles, Medium | Stochastic | 1 | 1 | 2018 | 31 | 12 | 15 | None | MI | Owner | 1 | Low | Occupied | 1950s | 1940-59 | Electric Standard | Electricity | Yes | Gratiot Community | 43.32 | -84.69 | F15 B15 L15 R15 | Double, Low-E, Non-metal, Air, M-Gain | 54.5112 | 0.10999 |  | 0 | 0 |  | 24.618 | 0.049673 |  | 0 | 0 |  | 1410.8441 | 2.8467 |  | 0 | 0 |  | 0 | 0 |  | 154.7415 | 0.31223 |  | 0 | 0 | 0 | 0 | 1916.6848 | 184.6348 | 0.37255 |  | 0 | 1938.9582 | 3.9123 |  | 21.9803 | 0.044351 |  | 1081.4322 | 2.1821 |  | 0 | 0 | 0 | 377.1825 | 0.76106 |  | 400.042 | 0.80719 |  | 407.9549 | 0 | 0 | 0 | 0 | 0 | 0 | 0 | 46710.2533 | 94.2497 |  | 0 | 0 | 0 |  | 0 | 0 | 0 | 0 |  | 0 | 0 | 0 | 0 | 0 | 54683.2517 | 54683.2517 | 110.3372 |  | 7973.2915 | 7973.2915 | 0 | 46710.2533 | 0 | 1433.1242 | 0 | 10648.9654 | 0 | 3206.8717 | 0 | 10648.9654 | 0 | 3041.8939 | 0 | 10648.9654 | 0 | 3350.3489 | 0 | 10648.9654 | 0 | 12082.0896 | 13855.8371 | 13690.8592 | 13999.3143
247813 | 0 | 242.131 | TRUE | 3301 | Non-CBSA East North Central | 5A | 5A | Hour19 | 4 | Cold | None | Standard Efficiency | East North Central | East North Central | Midwest | In another census Place | Gas, 100% Usage | EnergyStar, 100% Usage | Yes | Gas, 100% Usage | 70F | No | 0F | None | Not Applicable | G2600770 | G2600770, G26002101 | None | 290 Rated kWh, 100% Usage | 20 ft^2 | Fiberglass | None | 2 ft | None | data/cambium/LRMER_MidCase_15_2025start,data/cambium/LRMER_LowRECost_15_2025start,data/cambium/LRMER_95DecarbBy2035_15_2025start,data/cambium/LRMER_LowRECost_25_2025start | kg/MWh,kg/MWh,kg/MWh,kg/MWh | /lib/resources/data/cambium/LRMER_MidCase_15_2025start/RFCMc.csv,/lib/resources/data/cambium/LRMER_LowRECost_15_2025start/RFCMc.csv,/lib/resources/data/cambium/LRMER_95DecarbBy2035_15_2025start/RFCMc.csv,/lib/resources/data/cambium/LRMER_LowRECost_25_2025start/RFCMc.csv | lb/MBtu,lb/MBtu,lb/MBtu,lb/MBtu | 195.9,195.9,195.9,195.9 | 147.3,147.3,147.3,147.3 | 177.8,177.8,177.8,177.8 | LRMER_MidCase_15_2025start,LRMER_LowRECost_15_2025start,LRMER_95DecarbBy2035_15_2025start,LRMER_LowRECost_25_2025start | CO2e,CO2e,CO2e,CO2e | 200.0,200.0,200.0,200.0 | 400%+ | RFCMc | Vented Attic | None | None | None | None | None | Single-Family Detached | Single-Family Detached | Single-Family Detached | 3000-3999 | 2500-3999 | Unheated Basement | 3 Car | 1 | 1 | <8 | Vinyl, Light | Wood Frame | No | Natural Gas | 65F | No | 0F | None | No Exterior Use | Uninsulated | 100% Usage | Room AC, EER 9.8 | 20% Conditioned | Room AC | No | None | No | Fuel Wall/Floor Furnace, 68% AFUE | Non-Ducted Heating | Natural Gas Fuel Wall/Floor Furnace | None | None | None | No | None | None | None | None | 200000+ | 140000+ | 150000+ | 3 ACH50 | R-38 | Ceiling R-13 | Uninsulated | Uninsulated | Unfinished, Uninsulated | None | Wood Stud, R-15 | Summer = 0.7, Winter = 0.85 | MISO | 100% LED | 100% Usage | 100% Usage | CR04 | None | None | EF 12, National Average | None | None | None | None | None | None | None | None | Cooling Season, 7 days/wk | Left/Right at 15ft | 5 | East | None | 100% | 85% | G26002101 | In metro area, not/partially in principal city | None | None | No | Hour16 | 104 | EF 19.9, 100% Usage | Composition Shingles | Stochastic | 1 | 1 | 2018 | 31 | 12 | 15 | None | MI | Owner | 1 | Medium | Occupied | 1990s | 1980-99 | Natural Gas Standard | Natural Gas | Yes | Kalamazoo Battle Cr | 42.24 | -85.55 | F15 B15 L15 R15 | Double, Low-E, Non-metal, Air, M-Gain | 67.9925 | 0.070238 |  | 69.1648 | 0.071449 |  | 45.1329 | 0.046623 |  | 0 | 0 |  | 639.7741 | 0.6609 |  | 195.1853 | 0.20163 |  | 319.7405 | 0.3303 |  | 0 | 0 |  | 0 | 0 | 0 | 0 | 0 | 44.2537 | 0.045715 |  | 16.7051 | 811.5138 | 0.83831 |  | 21.9803 | 0.022706 |  | 3078.7116 | 3.1804 |  | 0 | 0 | 0 | 41.323 | 0.042688 |  | 400.042 | 0.41325 |  | 0 | 0 | 0 | 0 | 918.1917 | 0 | 0 | 0 | 16483.7823 | 17.0281 |  | 0 | 8013.4423 | 8.278 |  | 0 | 0 | 1214.7796 | 1.2549 |  | 0 | 0 | 0 | 0 | 0 | 32381.7156 | 32381.7156 | 33.451 |  | 5751.5197 | 5751.5197 | 0 | 26630.1958 | 0 | 1040.9101 | 0 | 6071.1234 | 0 | 2339.2598 | 0 | 6071.1234 | 0 | 2203.1952 | 0 | 6071.1234 | 0 | 2443.9906 | 0 | 6071.1234 | 0 | 7112.0335 | 8410.3832 | 8274.3186 | 8515.114
247849 | 0 | 242.131 | TRUE | 1138 | Non-CBSA East North Central | 5A | 5A | Hour0 | 2 | Cold | None | None | East North Central | East North Central | Midwest | In another census Place | Electric, 80% Usage | Standard, 80% Usage | Yes | Electric, 80% Usage | 72F | Yes | 9F | Night Setback -2h | Double-Loaded Interior | G2600810 | G2600810, G26001001 | None | 318 Rated kWh, 80% Usage | 20 ft^2 | Fiberglass | 20% Leakage, Uninsulated | 2 ft | None | data/cambium/LRMER_MidCase_15_2025start,data/cambium/LRMER_LowRECost_15_2025start,data/cambium/LRMER_95DecarbBy2035_15_2025start,data/cambium/LRMER_LowRECost_25_2025start | kg/MWh,kg/MWh,kg/MWh,kg/MWh | /lib/resources/data/cambium/LRMER_MidCase_15_2025start/RFCMc.csv,/lib/resources/data/cambium/LRMER_LowRECost_15_2025start/RFCMc.csv,/lib/resources/data/cambium/LRMER_95DecarbBy2035_15_2025start/RFCMc.csv,/lib/resources/data/cambium/LRMER_LowRECost_25_2025start/RFCMc.csv | lb/MBtu,lb/MBtu,lb/MBtu,lb/MBtu | 195.9,195.9,195.9,195.9 | 147.3,147.3,147.3,147.3 | 177.8,177.8,177.8,177.8 | LRMER_MidCase_15_2025start,LRMER_LowRECost_15_2025start,LRMER_95DecarbBy2035_15_2025start,LRMER_LowRECost_25_2025start | CO2e,CO2e,CO2e,CO2e | 200.0,200.0,200.0,200.0 | 400%+ | RFCMc | None | Not Applicable | None | Top | 2 | None | 2 Unit | Multifamily with 2-4 Units | Multi-Family with 2 - 4 Units | 1000-1499 | 0-1499 | Vented Crawlspace | None | 2 | 2 | <8 | None | Brick | No | Natural Gas | 68F | No | 0F | None | No Exterior Use | Uninsulated | 50% Usage | Room AC, EER 10.7 | 20% Conditioned | Room AC | Yes | None | No | Fuel Furnace, 76% AFUE | Ducted Heating | Natural Gas Fuel Furnace | None | None | None | No | None | None | None | None | 80000-99999 | 80000-99999 | 60000-99999 | 15 ACH50 | None | Uninsulated | Uninsulated | Uninsulated | Finished, R-19 | None | Brick, 12-in, 3-wythe, Uninsulated | Summer = 0.7, Winter = 0.85 | MISO | 100% Incandescent | 100% Usage | 100% Usage | CR04 | None | None | None | None | None | None | None | None | None | None | None | Cooling Season, 7 days/wk | 7 | 3 | Northwest | None | 50% | 96% | G26001001 | In metro area, not/partially in principal city | None | None | None | Hour9 | 103 | EF 17.6, 100% Usage | Composition Shingles | Stochastic | 1 | 1 | 2018 | 31 | 12 | 15 | None | MI | Owner | 1 | Low | Occupied | 1950s | 1940-59 | Natural Gas Standard | Natural Gas | Yes | Grand Rapids Kent C | 42.88 | -85.52 | F30 B30 L30 R30 | Single, Clear, Non-metal | 0 | 0 |  | 686.6655 | 2.0576 |  | 25.7903 | 0.07728 |  | 0 | 0 |  | 580.5738 | 1.7397 |  | 89.9728 | 0.2696 |  | 0 | 0 |  | 629.5167 | 1.8863 |  | 0 | 0 | 0 | 0 | 0 | 156.793 | 0.46983 |  | 0 | 1465.0623 | 4.39 |  | 16.412 | 0.049178 |  | 892.6945 | 2.6749 |  | 0 | 0 | 0 | 345.5308 | 1.0354 |  | 434.0383 | 1.3006 |  | 0 | 0 | 0 | 0 | 0 | 0 | 0 | 0 | 26065.1548 | 78.1038 |  | 0 | 3482.5635 | 10.4354 |  | 0 | 0 | 0 | 0 |  | 0 | 0 | 0 | 0 | 0 | 34870.7682 | 34870.7682 | 104.4897 |  | 5323.0498 | 5323.0498 | 0 | 29547.7183 | 0 | 958.6126 | 0 | 6736.2631 | 0 | 2150.6688 | 0 | 6736.2631 | 0 | 2026.961 | 0 | 6736.2631 | 0 | 2255.7802 | 0 | 6736.2631 | 0 | 7694.8757 | 8886.9319 | 8763.2241 | 8992.0433
247895 | 0 | 242.131 | TRUE | 1220 | Non-CBSA East North Central | 5A | 5A | Hour18 | 3 | Cold | None | None | East North Central | East North Central | Midwest | Not in a census Place | Electric, 80% Usage | EnergyStar, 80% Usage | Yes | Gas, 80% Usage | 70F | No | 0F | None | Not Applicable | G2600770 | G2600770, G26002101 | None | None | 20 ft^2 | Fiberglass | 10% Leakage, Uninsulated | 2 ft | None | data/cambium/LRMER_MidCase_15_2025start,data/cambium/LRMER_LowRECost_15_2025start,data/cambium/LRMER_95DecarbBy2035_15_2025start,data/cambium/LRMER_LowRECost_25_2025start | kg/MWh,kg/MWh,kg/MWh,kg/MWh | /lib/resources/data/cambium/LRMER_MidCase_15_2025start/RFCMc.csv,/lib/resources/data/cambium/LRMER_LowRECost_15_2025start/RFCMc.csv,/lib/resources/data/cambium/LRMER_95DecarbBy2035_15_2025start/RFCMc.csv,/lib/resources/data/cambium/LRMER_LowRECost_25_2025start/RFCMc.csv | lb/MBtu,lb/MBtu,lb/MBtu,lb/MBtu | 195.9,195.9,195.9,195.9 | 147.3,147.3,147.3,147.3 | 177.8,177.8,177.8,177.8 | LRMER_MidCase_15_2025start,LRMER_LowRECost_15_2025start,LRMER_95DecarbBy2035_15_2025start,LRMER_LowRECost_25_2025start | CO2e,CO2e,CO2e,CO2e | 200.0,200.0,200.0,200.0 | 100-150% | RFCMc | Vented Attic | None | None | None | None | None | Single-Family Detached | Single-Family Detached | Single-Family Detached | 1000-1499 | 0-1499 | Vented Crawlspace | None | 1 | 1 | <8 | None | Brick | No | Electricity | 72F | Yes | 6F | Day and Night +3h | No Exterior Use | Uninsulated | 50% Usage | Heat Pump | 100% Conditioned | Heat Pump | Yes | None | No | ASHP, SEER 13, 7.7 HSPF | Ducted Heat Pump | Electricity ASHP | None | None | None | No | None | None | None | None | 25000-29999 | 20000-39999 | 20000-39999 | 15 ACH50 | R-38 | Uninsulated | Uninsulated | Uninsulated | Unfinished, Uninsulated | None | Brick, 12-in, 3-wythe, R-7 | Summer = 0.7, Winter = 0.85 | MISO | 100% CFL | 100% Usage | 100% Usage | CR04 | None | None | EF 12, National Average | None | None | None | None | None | None | None | None | Cooling Season, 7 days/wk | Left/Right at 15ft | 4 | Southwest | None | 50% | 85% | G26002101 | In metro area, not/partially in principal city | None | None | No | Hour10 | 104 | EF 15.9, 100% Usage | Composition Shingles | Stochastic | 1 | 1 | 2018 | 31 | 12 | 15 | None | MI | Owner | 1 | Low | Occupied | 1970s | 1960-79 | Electric Premium | Electricity | Yes | Kalamazoo Battle Cr | 42.24 | -85.55 | F9 B9 L9 R9 | Single, Clear, Non-metal | 0 | 0 |  | 519.0289 | 1.4507 |  | 30.1863 | 0.084373 |  | 666.7367 | 1.8636 |  | 2023.6557 | 5.6563 |  | 0 | 0 |  | 319.7405 | 0.8937 |  | 414.4025 | 1.1583 |  | 7468.3301 | 6162.4054 | 0 | 0 | 2164.0368 | 40.1507 | 0.11222 |  | 0 | 491.1871 | 1.3729 |  | 21.9803 | 0.061437 |  | 1147.6663 | 3.2078 |  | 0 | 0 | 0 | 29.6002 | 0.082735 |  | 480.0504 | 1.3418 |  | 0 | 0 | 0 | 0 | 0 | 0 | 0 | 0 | 0 | 0 |  | 0 | 0 | 0 |  | 0 | 0 | 864.8527 | 2.4173 |  | 0 | 0 | 0 | 0 | 0 | 22844.0107 | 22844.0107 | 63.8509 |  | 21979.451 | 21979.451 | 0 | 864.8527 | 0 | 4012.4318 | 0 | 197.1444 | 0 | 8967.3198 | 0 | 197.1444 | 0 | 8357.2602 | 0 | 197.1444 | 0 | 9386.7857 | 0 | 197.1444 | 0 | 4209.5762 | 9164.4642 | 8554.4046 | 9583.9301
247978 | 0 | 242.131 | TRUE | 2663 | Non-CBSA East North Central | 5A | 5A | Hour18 | 4 | Cold | None | Standard Efficiency | East North Central | East North Central | Midwest | In another census Place | Gas, 100% Usage | EnergyStar, 100% Usage | Yes | Electric, 100% Usage | 70F | Yes | 2F | Night Setback +1h | Not Applicable | G2601610 | G2601610, G26002701 | None | 290 Rated kWh, 100% Usage | 20 ft^2 | Fiberglass | 30% Leakage, R-8 | 2 ft | None | data/cambium/LRMER_MidCase_15_2025start,data/cambium/LRMER_LowRECost_15_2025start,data/cambium/LRMER_95DecarbBy2035_15_2025start,data/cambium/LRMER_LowRECost_25_2025start | kg/MWh,kg/MWh,kg/MWh,kg/MWh | /lib/resources/data/cambium/LRMER_MidCase_15_2025start/RFCMc.csv,/lib/resources/data/cambium/LRMER_LowRECost_15_2025start/RFCMc.csv,/lib/resources/data/cambium/LRMER_95DecarbBy2035_15_2025start/RFCMc.csv,/lib/resources/data/cambium/LRMER_LowRECost_25_2025start/RFCMc.csv | lb/MBtu,lb/MBtu,lb/MBtu,lb/MBtu | 195.9,195.9,195.9,195.9 | 147.3,147.3,147.3,147.3 | 177.8,177.8,177.8,177.8 | LRMER_MidCase_15_2025start,LRMER_LowRECost_15_2025start,LRMER_95DecarbBy2035_15_2025start,LRMER_LowRECost_25_2025start | CO2e,CO2e,CO2e,CO2e | 200.0,200.0,200.0,200.0 | 400%+ | RFCMc | Vented Attic | None | None | None | None | None | Single-Family Detached | Single-Family Detached | Single-Family Detached | 2500-2999 | 2500-3999 | Slab | None | 1 | 1 | <8 | Vinyl, Light | Brick | No | Natural Gas | 70F | Yes | 3F | Day and Night | No Exterior Use | Uninsulated | 100% Usage | AC, SEER 13 | 100% Conditioned | Central AC | Yes | None | No | Fuel Wall/Floor Furnace, 68% AFUE | Non-Ducted Heating | Natural Gas Fuel Wall/Floor Furnace | None | None | None | No | None | None | None | None | 200000+ | 140000+ | 150000+ | 10 ACH50 | R-30 | None | None | None | Unfinished, Uninsulated | 2ft R10 Perimeter, Vertical | Brick, 12-in, 3-wythe, R-15 | Summer = 0.7, Winter = 0.85 | MISO | 100% Incandescent | 100% Usage | 100% Usage | CR04 | None | EF 17.6 | None | None | None | None | None | Has Pool | None | 1.0 HP Pump | None | Cooling Season, 7 days/wk | Left/Right at 15ft | 2 | West | None | 100% | 85% | G26002701 | In metro area, not/partially in principal city | None | None | No | Hour20 | 103 | EF 15.9, 100% Usage | Composition Shingles | Stochastic | 1 | 1 | 2018 | 31 | 12 | 15 | None | MI | Owner | 1 | Medium | Occupied | 2010s | 2010s | Electric Standard | Electricity | Yes | Ann Arbor Municipal | 42.22 | -83.75 | F9 B9 L9 R9 | Double, Low-E, Non-metal, Air, M-Gain | 67.9925 | 0.087065 |  | 35.7547 | 0.045784 |  | 23.4457 | 0.030022 |  | 766.3808 | 0.98136 |  | 2869.1658 | 3.674 |  | 91.1451 | 0.11671 |  | 0 | 0 |  | 0 | 0 |  | 0 | 0 | 0 | 0 | 2570.2333 | 233.2846 | 0.29872 |  | 0 | 2774.2107 | 3.5524 |  | 21.9803 | 0.028146 |  | 2158.7615 | 2.7643 |  | 0 | 2279.2137 | 0 | 405.6104 | 0.51939 |  | 914.0887 | 1.1705 |  | 0 | 0 | 0 | 0 | 475.0682 | 0 | 0 | 0 | 25544.9537 | 32.7106 |  | 0 | 0 | 0 |  | 0 | 0 | 0 | 0 |  | 0 | 0 | 0 | 0 | 0 | 41230.7035 | 41230.7035 | 52.7964 |  | 15210.6816 | 15210.6816 | 0 | 26020.3149 | 0 | 2727.2037 | 0 | 5932.0747 | 0 | 6107.6385 | 0 | 5932.0747 | 0 | 5814.5099 | 0 | 5932.0747 | 0 | 6341.967 | 0 | 5932.0747 | 0 | 8659.2784 | 12039.7132 | 11746.5845 | 12274.0417
247989 | 0 | 242.131 | TRUE | 2663 | CBSA Detroit-Warren-Dearborn, MI | 5A | 5A | Hour4 | 3 | Cold | None | Standard Efficiency | East North Central | East North Central | Midwest | Not in a census Place | Electric, 100% Usage | EnergyStar, 100% Usage | Yes | Electric, 100% Usage | 75F | Yes | 9F | Day and Night Setup -3h | Not Applicable | G2601250 | G2601250, G26002901 | None | 290 Rated kWh, 100% Usage | 20 ft^2 | Fiberglass | 10% Leakage, Uninsulated | 2 ft | None | data/cambium/LRMER_MidCase_15_2025start,data/cambium/LRMER_LowRECost_15_2025start,data/cambium/LRMER_95DecarbBy2035_15_2025start,data/cambium/LRMER_LowRECost_25_2025start | kg/MWh,kg/MWh,kg/MWh,kg/MWh | /lib/resources/data/cambium/LRMER_MidCase_15_2025start/RFCMc.csv,/lib/resources/data/cambium/LRMER_LowRECost_15_2025start/RFCMc.csv,/lib/resources/data/cambium/LRMER_95DecarbBy2035_15_2025start/RFCMc.csv,/lib/resources/data/cambium/LRMER_LowRECost_25_2025start/RFCMc.csv | lb/MBtu,lb/MBtu,lb/MBtu,lb/MBtu | 195.9,195.9,195.9,195.9 | 147.3,147.3,147.3,147.3 | 177.8,177.8,177.8,177.8 | LRMER_MidCase_15_2025start,LRMER_LowRECost_15_2025start,LRMER_95DecarbBy2035_15_2025start,LRMER_LowRECost_25_2025start | CO2e,CO2e,CO2e,CO2e | 200.0,200.0,200.0,200.0 | 400%+ | RFCMc | Vented Attic | None | None | None | None | None | Single-Family Detached | Single-Family Detached | Single-Family Detached | 2500-2999 | 2500-3999 | Unheated Basement | 2 Car | 1 | 1 | <8 | None | Brick | No | Propane | 67F | No | 0F | None | No Exterior Use | Uninsulated | 100% Usage | AC, SEER 13 | 100% Conditioned | Central AC | Yes | None | No | Fuel Furnace, 80% AFUE | Ducted Heating | Propane Fuel Furnace | None | None | None | No | None | None | None | None | 160000-179999 | 140000+ | 150000+ | 15 ACH50 | R-30 | Uninsulated | Uninsulated | Uninsulated | Unfinished, Uninsulated | None | Brick, 12-in, 3-wythe, R-11 | Summer = 0.7, Winter = 0.85 | MISO | 100% Incandescent | 100% Usage | 100% Usage | CR04 | None | EF 17.6 | None | None | None | None | None | None | None | None | None | Cooling Season, 7 days/wk | Left/Right at 15ft | 2 | Northwest | None | 100% | 85% | G26002901 | In metro area, not/partially in principal city | None | None | No | Hour7 | 103 | EF 17.6, 100% Usage | Composition Shingles | Stochastic | 1 | 1 | 2018 | 31 | 12 | 15 | None | MI | Owner | 1 | Medium | Occupied | 1980s | 1980-99 | Electric Tankless | Electricity | Yes | Oakland Co Intl | 42.67 | -83.42 | F18 B18 L18 R18 | Double, Clear, Non-metal, Air, Exterior Clear Storm | 67.9925 | 0.087065 |  | 400.042 | 0.51226 |  | 23.4457 | 0.030022 |  | 230.94 | 0.29572 |  | 1630.9405 | 2.0884 |  | 91.1451 | 0.11671 |  | 0 | 0 |  | 949.2572 | 1.2155 |  | 0 | 0 | 0 | 0 | 2475.2783 | 233.2846 | 0.29872 |  | 99.9372 | 2774.2107 | 3.5524 |  | 21.9803 | 0.028146 |  | 2158.7615 | 2.7643 |  | 0 | 0 | 0 | 405.6104 | 0.51939 |  | 868.0765 | 1.1116 |  | 0 | 0 | 0 | 0 | 0 | 0 | 0 | 0 | 0 | 0 |  | 0 | 0 | 0 |  | 0 | 0 | 0 | 0 |  | 0 | 0 | 37119.7956 | 0 | 0 | 49550.1119 | 49550.1119 | 63.4494 |  | 12430.3164 | 12430.3164 | 0 | 0 | 37119.7956 | 2208.47 | 0 | 0 | 10214.7845 | 4957.6521 | 0 | 0 | 10214.7845 | 4700.8943 | 0 | 0 | 10214.7845 | 5166.8566 | 0 | 0 | 10214.7845 | 12423.2545 | 15172.4366 | 14915.6788 | 15381.6411
248003 | 0 | 242.131 | TRUE | 2176 | Non-CBSA East North Central | 5A | 5A | Hour1 | 4 | Cold | None | None | East North Central | East North Central | Midwest | In another census Place | Electric, 100% Usage | EnergyStar, 100% Usage | Yes | Electric, 100% Usage | 75F | No | 0F | None | Not Applicable | G2600250 | G2600250, G26002000 | None | None | 20 ft^2 | Fiberglass | 0% Leakage, Uninsulated | 2 ft | None | data/cambium/LRMER_MidCase_15_2025start,data/cambium/LRMER_LowRECost_15_2025start,data/cambium/LRMER_95DecarbBy2035_15_2025start,data/cambium/LRMER_LowRECost_25_2025start | kg/MWh,kg/MWh,kg/MWh,kg/MWh | /lib/resources/data/cambium/LRMER_MidCase_15_2025start/RFCMc.csv,/lib/resources/data/cambium/LRMER_LowRECost_15_2025start/RFCMc.csv,/lib/resources/data/cambium/LRMER_95DecarbBy2035_15_2025start/RFCMc.csv,/lib/resources/data/cambium/LRMER_LowRECost_25_2025start/RFCMc.csv | lb/MBtu,lb/MBtu,lb/MBtu,lb/MBtu | 195.9,195.9,195.9,195.9 | 147.3,147.3,147.3,147.3 | 177.8,177.8,177.8,177.8 | LRMER_MidCase_15_2025start,LRMER_LowRECost_15_2025start,LRMER_95DecarbBy2035_15_2025start,LRMER_LowRECost_25_2025start | CO2e,CO2e,CO2e,CO2e | 200.0,200.0,200.0,200.0 | 400%+ | RFCMc | Vented Attic | None | None | None | None | None | Single-Family Detached | Single-Family Detached | Single-Family Detached | 2000-2499 | 1500-2499 | Heated Basement | None | 1 | 1 | <8 | Vinyl, Light | Brick | No | Other Fuel | 67F | Yes | 3F | Day -1h | No Exterior Use | Uninsulated | 100% Usage | AC, SEER 8 | 100% Conditioned | Central AC | Yes | None | No | Other | Ducted Heating | None | None | None | None | No | None | None | None | None | 200000+ | 140000+ | 150000+ | 15 ACH50 | R-30 | Uninsulated | Wall R-5, Exterior | R-5, Exterior | Unfinished, Uninsulated | None | Brick, 12-in, 3-wythe, R-11 | Summer = 0.7, Winter = 0.85 | MISO | 100% CFL | 100% Usage | 100% Usage | CR04 | None | None | None | None | None | None | None | None | None | None | None | Cooling Season, 7 days/wk | Left/Right at 15ft | 3 | North | None | 100% | 85% | G26002000 | In metro area, not/partially in principal city | None | None | No | Hour20 | 103 | EF 15.9, 100% Usage | Composition Shingles | Stochastic | 1 | 1 | 2018 | 31 | 12 | 15 | None | MI | Owner | 1 | Medium | Occupied | 1980s | 1980-99 | Electric Standard | Electricity | Yes | W K Kellogg | 42.31 | -85.25 | F12 B12 L12 R12 | Single, Clear, Metal | 0 | 0 |  | 524.5972 | 0.82209 |  | 30.7725 | 0.048223 |  | 335.2733 | 0.52541 |  | 2181.328 | 3.4183 |  | 0 | 0 |  | 0 | 0 |  | 0 | 0 |  | 0 | 0 | 0 | 0 | 3406.072 | 52.1667 | 0.08175 |  | 0 | 753.7788 | 1.1812 |  | 21.9803 | 0.034445 |  | 2287.1266 | 3.5841 |  | 0 | 0 | 0 | 471.2583 | 0.73851 |  | 480.0504 | 0.75228 |  | 0 | 0 | 0 | 0 | 0 | 0 | 0 | 0 | 0 | 0 |  | 0 | 0 | 0 |  | 0 | 0 | 0 | 0 |  | 0 | 0 | 0 | 0 | 0 | 10543.8179 | 10543.8179 | 16.5232 |  | 10543.8179 | 10543.8179 | 0 | 0 | 0 | 1889.3742 | 0 | 0 | 0 | 4222.2111 | 0 | 0 | 0 | 4025.2318 | 0 | 0 | 0 | 4390.2022 | 0 | 0 | 0 | 1889.3742 | 4222.2111 | 4025.2318 | 4390.2022
248044 | 0 | 242.131 | TRUE | 2176 | Non-CBSA East North Central | 5A | 5A | Hour1 | 3 | Cold | None | Standard Efficiency | East North Central | East North Central | Midwest | Not in a census Place | Electric, 120% Usage | EnergyStar, 120% Usage | Yes | Propane, 120% Usage | 70F | No | 0F | None | Not Applicable | G2601550 | G2601550, G26001704 | None | None | 20 ft^2 | Fiberglass | None | 2 ft | None | data/cambium/LRMER_MidCase_15_2025start,data/cambium/LRMER_LowRECost_15_2025start,data/cambium/LRMER_95DecarbBy2035_15_2025start,data/cambium/LRMER_LowRECost_25_2025start | kg/MWh,kg/MWh,kg/MWh,kg/MWh | /lib/resources/data/cambium/LRMER_MidCase_15_2025start/RFCMc.csv,/lib/resources/data/cambium/LRMER_LowRECost_15_2025start/RFCMc.csv,/lib/resources/data/cambium/LRMER_95DecarbBy2035_15_2025start/RFCMc.csv,/lib/resources/data/cambium/LRMER_LowRECost_25_2025start/RFCMc.csv | lb/MBtu,lb/MBtu,lb/MBtu,lb/MBtu | 195.9,195.9,195.9,195.9 | 147.3,147.3,147.3,147.3 | 177.8,177.8,177.8,177.8 | LRMER_MidCase_15_2025start,LRMER_LowRECost_15_2025start,LRMER_95DecarbBy2035_15_2025start,LRMER_LowRECost_25_2025start | CO2e,CO2e,CO2e,CO2e | 200.0,200.0,200.0,200.0 | 400%+ | RFCMc | Vented Attic | None | None | None | None | None | Single-Family Detached | Single-Family Detached | Single-Family Detached | 2000-2499 | 1500-2499 | Slab | 2 Car | 1 | 1 | <8 | None | Brick | No | Propane | 60F | Yes | 3F | Night -1h | No Exterior Use | Uninsulated | 200% Usage | Room AC, EER 9.8 | 20% Conditioned | Room AC | No | None | No | Fuel Wall/Floor Furnace, 60% AFUE | Non-Ducted Heating | Propane Fuel Wall/Floor Furnace | None | None | None | No | None | None | None | None | 120000-139999 | 120000-139999 | 100000-149999 | 15 ACH50 | R-38 | None | None | None | Unfinished, Uninsulated | 2ft R10 Under, Horizontal | Brick, 12-in, 3-wythe, R-11 | Summer = 0.7, Winter = 0.85 | MISO | 100% CFL | 100% Usage | 100% Usage | CR04 | None | None | EF 12, National Average | None | None | None | None | None | None | None | None | Cooling Season, 7 days/wk | Left/Right at 15ft | 2 | Northeast | None | 200% | 85% | G26001704 | Not/partially in metro area | None | None | No | Hour18 | 103 | EF 15.9, 100% Usage | Composition Shingles | Stochastic | 1 | 1 | 2018 | 31 | 12 | 15 | None | MI | Owner | 1 | High | Occupied | 1980s | 1980-99 | Electric Premium | Electricity | Yes | Livingston Co | 42.63 | -83.98 | F9 B9 L9 R9 | Double, Clear, Metal, Air | 67.9925 | 0.10655 |  | 480.0504 | 0.75228 |  | 28.1348 | 0.04409 |  | 0 | 0 |  | 519.0289 | 0.81337 |  | 0 | 0 |  | 319.7405 | 0.50106 |  | 0 | 0 |  | 0 | 0 | 0 | 0 | 4438.5614 | 52.1667 | 0.08175 |  | 24.911 | 753.7788 | 1.1812 |  | 21.9803 | 0.034445 |  | 4069.2918 | 6.377 |  | 0 | 0 | 0 | 33.4101 | 0.052357 |  | 480.0504 | 0.75228 |  | 0 | 0 | 0 | 0 | 0 | 0 | 0 | 0 | 0 | 0 |  | 0 | 0 | 0 |  | 0 | 0 | 0 | 0 |  | 0 | 0 | 16246.3948 | 0 | 976.2197 | 28511.419 | 28511.419 | 44.6801 |  | 11288.8045 | 11288.8045 | 0 | 0 | 17222.6145 | 2011.3098 | 0 | 0 | 4739.4211 | 4545.8982 | 0 | 0 | 4739.4211 | 4275.4769 | 0 | 0 | 4739.4211 | 4758.2193 | 0 | 0 | 4739.4211 | 6750.7309 | 9285.3193 | 9014.898 | 9497.6405
248052 | 0 | 242.131 | TRUE | 1220 | Non-CBSA East North Central | 7A | 7A | Hour17 | 2 | Very Cold | None | None | East North Central | East North Central | Midwest | Not in a census Place | Electric, 100% Usage | EnergyStar, 100% Usage | Yes | Electric, 100% Usage | 72F | No | 0F | None | Not Applicable | G2600330 | G2600330, G26000200 | None | 318 Rated kWh, 100% Usage | 20 ft^2 | Fiberglass | 30% Leakage, R-4 | 2 ft | None | data/cambium/LRMER_MidCase_15_2025start,data/cambium/LRMER_LowRECost_15_2025start,data/cambium/LRMER_95DecarbBy2035_15_2025start,data/cambium/LRMER_LowRECost_25_2025start | kg/MWh,kg/MWh,kg/MWh,kg/MWh | /lib/resources/data/cambium/LRMER_MidCase_15_2025start/RFCMc.csv,/lib/resources/data/cambium/LRMER_LowRECost_15_2025start/RFCMc.csv,/lib/resources/data/cambium/LRMER_95DecarbBy2035_15_2025start/RFCMc.csv,/lib/resources/data/cambium/LRMER_LowRECost_25_2025start/RFCMc.csv | lb/MBtu,lb/MBtu,lb/MBtu,lb/MBtu | 195.9,195.9,195.9,195.9 | 147.3,147.3,147.3,147.3 | 177.8,177.8,177.8,177.8 | LRMER_MidCase_15_2025start,LRMER_LowRECost_15_2025start,LRMER_95DecarbBy2035_15_2025start,LRMER_LowRECost_25_2025start | CO2e,CO2e,CO2e,CO2e | 200.0,200.0,200.0,200.0 | 0-100% | RFCMc | Vented Attic | None | None | None | None | None | Mobile Home | Mobile Home | Mobile Home | 1000-1499 | 0-1499 | Ambient | None | 1 | 1 | <8 | Wood, Medium/Dark | Wood Frame | No | Natural Gas | 70F | No | 0F | None | No Exterior Use | Uninsulated | 100% Usage | AC, SEER 13 | 100% Conditioned | Central AC | Yes | None | No | Fuel Wall/Floor Furnace, 60% AFUE | Non-Ducted Heating | Natural Gas Fuel Wall/Floor Furnace | None | None | None | No | None | None | None | None | <10000 | <20000 | <20000 | 15 ACH50 | R-30 | Uninsulated | None | None | Unfinished, Uninsulated | None | Wood Stud, R-7 | Summer = 0.7, Winter = 0.85 | MISO | 100% CFL | 100% Usage | 100% Usage | CR04 | None | EF 15.9 | EF 12, National Average | None | None | None | Electric | None | None | None | None | Cooling Season, 7 days/wk | Left/Right at 15ft | 1 | North | None | 100% | 94% | G26000200 | Not/partially in metro area | None | None | No | Hour18 | 103 | EF 15.9, 100% Usage | Metal, Dark | Stochastic | 1 | 1 | 2018 | 31 | 12 | 15 | None | MI | Renter | 1 | Medium | Occupied | 1970s | 1960-79 | Natural Gas Standard | Natural Gas | Yes | Sault Ste Marie | 46.47 | -84.37 | F12 B12 L12 R12 | Double, Low-E, Non-metal, Air, M-Gain | 0 | 0 |  | 275.7799 | 0.77083 |  | 16.1189 | 0.045054 |  | 303.3286 | 0.84783 |  | 1168.1813 | 3.2652 |  | 60.3726 | 0.16875 |  | 319.7405 | 0.8937 |  | 0 | 0 |  | 0 | 0 | 691.3547 | 682.8556 | 0 | 40.1507 | 0.11222 |  | 0 | 491.1871 | 1.3729 |  | 16.412 | 0.045873 |  | 1701.2776 | 4.7552 |  | 0 | 0 | 0 | 339.6694 | 0.9494 |  | 960.1008 | 2.6836 |  | 0 | 0 | 0 | 0 | 0 | 0 | 0 | 0 | 43336.126 | 121.128 |  | 0 | 3006.03 | 8.4021 |  | 0 | 0 | 0 | 0 |  | 0 | 0 | 0 | 0 | 0 | 53408.9787 | 53408.9787 | 149.2825 |  | 7066.8227 | 7066.8227 | 0 | 46342.156 | 0 | 1269.9702 | 0 | 10565.0717 | 0 | 2838.0354 | 0 | 10565.0717 | 0 | 2699.2075 | 0 | 10565.0717 | 0 | 2958.8706 | 0 | 10565.0717 | 0 | 11835.0419 | 13403.107 | 13264.2792 | 13523.9422
248071 | 0 | 242.131 | TRUE | 617 | Non-CBSA East North Central | 5A | 5A | Hour2 | 1 | Cold | None | None | East North Central | East North Central | Midwest | Not in a census Place | Electric, 100% Usage | EnergyStar, 100% Usage | Yes | Electric, 100% Usage | 68F | No | 0F | None | Double-Loaded Interior | G2600810 | G2600810, G26001002 | None | None | 20 ft^2 | Fiberglass | 10% Leakage, Uninsulated | 2 ft | None | data/cambium/LRMER_MidCase_15_2025start,data/cambium/LRMER_LowRECost_15_2025start,data/cambium/LRMER_95DecarbBy2035_15_2025start,data/cambium/LRMER_LowRECost_25_2025start | kg/MWh,kg/MWh,kg/MWh,kg/MWh | /lib/resources/data/cambium/LRMER_MidCase_15_2025start/RFCMc.csv,/lib/resources/data/cambium/LRMER_LowRECost_15_2025start/RFCMc.csv,/lib/resources/data/cambium/LRMER_95DecarbBy2035_15_2025start/RFCMc.csv,/lib/resources/data/cambium/LRMER_LowRECost_25_2025start/RFCMc.csv | lb/MBtu,lb/MBtu,lb/MBtu,lb/MBtu | 195.9,195.9,195.9,195.9 | 147.3,147.3,147.3,147.3 | 177.8,177.8,177.8,177.8 | LRMER_MidCase_15_2025start,LRMER_LowRECost_15_2025start,LRMER_95DecarbBy2035_15_2025start,LRMER_LowRECost_25_2025start | CO2e,CO2e,CO2e,CO2e | 200.0,200.0,200.0,200.0 | 300-400% | RFCMc | None | Right | None | Bottom | 4 | None | 3 or 4 Unit | Multifamily with 2-4 Units | Multi-Family with 2 - 4 Units | 500-749 | 0-1499 | Unheated Basement | None | 2 | 2 | <8 | None | Brick | No | Natural Gas | 75F | No | 0F | None | No Exterior Use | Uninsulated | 100% Usage | Room AC, EER 10.7 | 60% Conditioned | Room AC | Yes | None | No | Fuel Furnace, 80% AFUE | Ducted Heating | Natural Gas Fuel Furnace | None | None | None | No | None | None | None | None | 35000-39999 | 20000-39999 | 20000-39999 | 40 ACH50 | None | Uninsulated | Uninsulated | Uninsulated | Finished, R-38 | None | Brick, 12-in, 3-wythe, Uninsulated | Summer = 0.7, Winter = 0.85 | MISO | 100% Incandescent | 100% Usage | 100% Usage | CR04 | None | None | None | None | None | None | None | None | None | None | None | Cooling Season, 7 days/wk | None | 1 | West | None | 100% | 96% | G26001002 | In metro area, not/partially in principal city | None | None | None | Hour19 | 103 | EF 17.6, 100% Usage | Composition Shingles | Stochastic | 1 | 1 | 2018 | 31 | 12 | 15 | None | MI | Renter | 1 | Medium | Occupied | <1940 | <1940 | Natural Gas Standard | Natural Gas | No | Grand Rapids Kent C | 42.88 | -85.52 | F6 B6 L6 R6 | Double, Clear, Metal, Air | 0 | 0 |  | 289.8473 | 1.6019 |  | 16.9981 | 0.093944 |  | 0 | 0 |  | 735.3153 | 4.0639 |  | 0 | 0 |  | 0 | 0 |  | 545.6983 | 3.0159 |  | 0 | 0 | 0 | 0 | 0 | 130.7097 | 0.7224 |  | 0 | 1017.8358 | 5.6253 |  | 16.412 | 0.090705 |  | 1242.0352 | 6.8644 |  | 0 | 0 | 0 | 346.9961 | 1.9178 |  | 434.0383 | 2.3988 |  | 0 | 0 | 0 | 0 | 0 | 0 | 0 | 0 | 21439.3211 | 118.4896 |  | 0 | 2876.7856 | 15.8993 |  | 0 | 0 | 0 | 0 |  | 0 | 0 | 0 | 0 | 0 | 29091.9928 | 29091.9928 | 160.7839 |  | 4775.5931 | 4775.5931 | 0 | 24316.1067 | 0 | 868.1958 | 0 | 5543.5977 | 0 | 1939.2094 | 0 | 5543.5977 | 0 | 1830.3001 | 0 | 5543.5977 | 0 | 2029.971 | 0 | 5543.5977 | 0 | 6411.7935 | 7482.8072 | 7373.8978 | 7573.5688
248096 | 0 | 242.131 | TRUE | 2176 | CBSA Detroit-Warren-Dearborn, MI | 5A | 5A | Hour19 | 3 | Cold | None | Standard Efficiency | East North Central | East North Central | Midwest | MI, Detroit | Electric, 120% Usage | Standard, 120% Usage | Yes | Gas, 120% Usage | 70F | No | 0F | None | Not Applicable | G2601630 | G2601630, G26003210 | None | None | 20 ft^2 | Fiberglass | 0% Leakage, Uninsulated | 2 ft | None | data/cambium/LRMER_MidCase_15_2025start,data/cambium/LRMER_LowRECost_15_2025start,data/cambium/LRMER_95DecarbBy2035_15_2025start,data/cambium/LRMER_LowRECost_25_2025start | kg/MWh,kg/MWh,kg/MWh,kg/MWh | /lib/resources/data/cambium/LRMER_MidCase_15_2025start/RFCMc.csv,/lib/resources/data/cambium/LRMER_LowRECost_15_2025start/RFCMc.csv,/lib/resources/data/cambium/LRMER_95DecarbBy2035_15_2025start/RFCMc.csv,/lib/resources/data/cambium/LRMER_LowRECost_25_2025start/RFCMc.csv | lb/MBtu,lb/MBtu,lb/MBtu,lb/MBtu | 195.9,195.9,195.9,195.9 | 147.3,147.3,147.3,147.3 | 177.8,177.8,177.8,177.8 | LRMER_MidCase_15_2025start,LRMER_LowRECost_15_2025start,LRMER_95DecarbBy2035_15_2025start,LRMER_LowRECost_25_2025start | CO2e,CO2e,CO2e,CO2e | 200.0,200.0,200.0,200.0 | 200-300% | RFCMc | Vented Attic | None | None | None | None | None | Single-Family Detached | Single-Family Detached | Single-Family Detached | 2000-2499 | 1500-2499 | Heated Basement | None | 1 | 1 | <8 | None | Brick | No | Natural Gas | 65F | No | 0F | None | No Exterior Use | Uninsulated | 200% Usage | AC, SEER 13 | 100% Conditioned | Central AC | Yes | None | No | Fuel Furnace, 92.5% AFUE | Ducted Heating | Natural Gas Fuel Furnace | None | None | None | No | None | None | None | None | 25000-29999 | 20000-39999 | 20000-39999 | 15 ACH50 | R-19 | Uninsulated | Uninsulated | Uninsulated | Unfinished, Uninsulated | None | Brick, 12-in, 3-wythe, Uninsulated | Summer = 0.7, Winter = 0.85 | MISO | 100% LED | 100% Usage | 100% Usage | CR04 | None | None | EF 12, National Average | None | None | None | None | None | None | None | None | Cooling Season, 7 days/wk | Left/Right at 15ft | 1 | South | None | 200% | 85% | G26003210 | In metro area, principal city | None | None | No | Hour17 | 103 | EF 17.6, 100% Usage | Metal, Dark | Stochastic | 1 | 1 | 2018 | 31 | 12 | 15 | None | MI | Owner | 1 | High | Occupied | 1960s | 1960-79 | Natural Gas Standard | Natural Gas | Yes | Detroit Metropolita | 42.22 | -83.35 | F30 B30 L30 R30 | Double, Clear, Metal, Air | 67.9925 | 0.10655 |  | 630.6889 | 0.98835 |  | 23.7388 | 0.037201 |  | 602.5541 | 0.94426 |  | 3378.2302 | 5.294 |  | 0 | 0 |  | 319.7405 | 0.50106 |  | 562.9895 | 0.88226 |  | 0 | 0 | 0 | 0 | 0 | 34.8755 | 0.054653 |  | 0 | 575.5916 | 0.90201 |  | 21.9803 | 0.034445 |  | 3564.3304 | 5.5856 |  | 0 | 0 | 0 | 27.8418 | 0.043631 |  | 434.0383 | 0.68018 |  | 0 | 0 | 0 | 0 | 0 | 0 | 0 | 0 | 25652.2177 | 40.1995 |  | 0 | 4164.833 | 6.5267 |  | 0 | 0 | 815.6168 | 1.2781 |  | 0 | 0 | 0 | 0 | 0 | 40877.2598 | 40877.2598 | 64.0586 |  | 10244.5923 | 10244.5923 | 0 | 30632.6674 | 0 | 1863.9916 | 0 | 6983.6152 | 0 | 4158.4636 | 0 | 6983.6152 | 0 | 3968.5427 | 0 | 6983.6152 | 0 | 4289.961 | 0 | 6983.6152 | 0 | 8847.6068 | 11142.0788 | 10952.1579 | 11273.5761
248247 | 0 | 242.131 | TRUE | 2176 | CBSA Detroit-Warren-Dearborn, MI | 5A | 5A | Hour3 | 3 | Cold | None | None | East North Central | East North Central | Midwest | Not in a census Place | Gas, 120% Usage | EnergyStar, 120% Usage | Yes | Electric, 120% Usage | 72F | Yes | 2F | Night Setup -1h | Not Applicable | G2601630 | G2601630, G26003201 | None | None | 20 ft^2 | Fiberglass | 0% Leakage, Uninsulated | 2 ft | None | data/cambium/LRMER_MidCase_15_2025start,data/cambium/LRMER_LowRECost_15_2025start,data/cambium/LRMER_95DecarbBy2035_15_2025start,data/cambium/LRMER_LowRECost_25_2025start | kg/MWh,kg/MWh,kg/MWh,kg/MWh | /lib/resources/data/cambium/LRMER_MidCase_15_2025start/RFCMc.csv,/lib/resources/data/cambium/LRMER_LowRECost_15_2025start/RFCMc.csv,/lib/resources/data/cambium/LRMER_95DecarbBy2035_15_2025start/RFCMc.csv,/lib/resources/data/cambium/LRMER_LowRECost_25_2025start/RFCMc.csv | lb/MBtu,lb/MBtu,lb/MBtu,lb/MBtu | 195.9,195.9,195.9,195.9 | 147.3,147.3,147.3,147.3 | 177.8,177.8,177.8,177.8 | LRMER_MidCase_15_2025start,LRMER_LowRECost_15_2025start,LRMER_95DecarbBy2035_15_2025start,LRMER_LowRECost_25_2025start | CO2e,CO2e,CO2e,CO2e | 200.0,200.0,200.0,200.0 | 400%+ | RFCMc | Vented Attic | None | None | None | None | None | Single-Family Detached | Single-Family Detached | Single-Family Detached | 2000-2499 | 1500-2499 | Heated Basement | None | 1 | 1 | <8 | None | Brick | No | Natural Gas | 70F | Yes | 3F | Day and Night -3h | No Exterior Use | Uninsulated | 200% Usage | AC, SEER 13 | 100% Conditioned | Central AC | Yes | None | No | Fuel Furnace, 92.5% AFUE | Ducted Heating | Natural Gas Fuel Furnace | None | None | None | No | None | None | None | None | 200000+ | 140000+ | 150000+ | 15 ACH50 | R-30 | Uninsulated | Uninsulated | Uninsulated | Unfinished, Uninsulated | None | Brick, 12-in, 3-wythe, R-7 | Summer = 0.7, Winter = 0.85 | MISO | 100% CFL | 100% Usage | 100% Usage | CR04 | None | None | EF 12, National Average | None | None | None | None | None | None | None | None | Cooling Season, 7 days/wk | Left/Right at 15ft | 3 | West | None | 200% | 85% | G26003201 | In metro area, not/partially in principal city | None | None | No | Hour4 | 103 | EF 17.6, 100% Usage | Composition Shingles | Stochastic | 1 | 1 | 2018 | 31 | 12 | 15 | None | MI | Owner | 1 | High | Occupied | 1970s | 1960-79 | Natural Gas Standard | Natural Gas | Yes | Detroit Metropolita | 42.22 | -83.35 | F30 B30 L30 R30 | Single, Clear, Non-metal | 0 | 0 |  | 56.2696 | 0.08818 |  | 36.6339 | 0.057409 |  | 700.7329 | 1.0981 |  | 3122.9653 | 4.894 |  | 0 | 0 |  | 319.7405 | 0.50106 |  | 545.9914 | 0.85562 |  | 0 | 0 | 0 | 0 | 0 | 52.1667 | 0.08175 |  | 0 | 753.7788 | 1.1812 |  | 21.9803 | 0.034445 |  | 4573.9602 | 7.1678 |  | 0 | 0 | 0 | 565.6272 | 0.88639 |  | 434.0383 | 0.68018 |  | 0 | 0 | 0 | 0 | 747.3312 | 0 | 0 | 0 | 27439.3651 | 43.0001 |  | 0 | 8989.662 | 14.0877 |  | 0 | 0 | 0 | 0 |  | 0 | 0 | 0 | 0 | 0 | 48360.8295 | 48360.8295 | 75.786 |  | 11184.1782 | 11184.1782 | 0 | 37176.6514 | 0 | 2022.9734 | 0 | 8475.5041 | 0 | 4507.5107 | 0 | 8475.5041 | 0 | 4307.5985 | 0 | 8475.5041 | 0 | 4666.9965 | 0 | 8475.5041 | 0 | 10498.4775 | 12983.0147 | 12783.1025 | 13142.5005
248248 | 0 | 242.131 | TRUE | 2663 | Non-CBSA East North Central | 6A | 6A | Hour5 | 4 | Cold | None | Standard Efficiency, No usage | East North Central | East North Central | Midwest | Not in a census Place | Electric, 100% Usage | Standard, 100% Usage | Yes | Electric, 100% Usage | 70F | No | 0F | None | Not Applicable | G2600310 | G2600310, G26000300 | None | 290 Rated kWh, 100% Usage | 20 ft^2 | Fiberglass | 10% Leakage, Uninsulated | 2 ft | None | data/cambium/LRMER_MidCase_15_2025start,data/cambium/LRMER_LowRECost_15_2025start,data/cambium/LRMER_95DecarbBy2035_15_2025start,data/cambium/LRMER_LowRECost_25_2025start | kg/MWh,kg/MWh,kg/MWh,kg/MWh | /lib/resources/data/cambium/LRMER_MidCase_15_2025start/RFCMc.csv,/lib/resources/data/cambium/LRMER_LowRECost_15_2025start/RFCMc.csv,/lib/resources/data/cambium/LRMER_95DecarbBy2035_15_2025start/RFCMc.csv,/lib/resources/data/cambium/LRMER_LowRECost_25_2025start/RFCMc.csv | lb/MBtu,lb/MBtu,lb/MBtu,lb/MBtu | 195.9,195.9,195.9,195.9 | 147.3,147.3,147.3,147.3 | 177.8,177.8,177.8,177.8 | LRMER_MidCase_15_2025start,LRMER_LowRECost_15_2025start,LRMER_95DecarbBy2035_15_2025start,LRMER_LowRECost_25_2025start | CO2e,CO2e,CO2e,CO2e | 200.0,200.0,200.0,200.0 | 100-150% | RFCMc | Vented Attic | None | None | None | None | None | Single-Family Detached | Single-Family Detached | Single-Family Detached | 2500-2999 | 2500-3999 | Unheated Basement | 2 Car | 1 | 1 | <8 | Vinyl, Light | Brick | No | Other Fuel | 55F | No | 0F | None | No Exterior Use | Uninsulated | 100% Usage | AC, SEER 10 | 80% Conditioned | Central AC | Yes | None | No | Other | Ducted Heating | None | None | None | None | No | None | None | None | None | 30000-34999 | 20000-39999 | 20000-39999 | 4 ACH50 | R-38 | Ceiling R-19 | Uninsulated | Uninsulated | Unfinished, Uninsulated | None | Brick, 12-in, 3-wythe, R-11 | Summer = 0.7, Winter = 0.85 | MISO | 100% CFL | 100% Usage | 100% Usage | CR04 | None | EF 6.7 | None | None | None | None | None | None | None | None | None | Cooling Season, 7 days/wk | Left/Right at 15ft | 4 | Northeast | None | 100% | 85% | G26000300 | Not/partially in metro area | None | None | No | Hour13 | 103 | EF 17.6, 100% Usage | Composition Shingles | Stochastic | 1 | 1 | 2018 | 31 | 12 | 15 | None | MI | Owner | 1 | Medium | Vacant | 1980s | 1980-99 | Propane Standard | Propane | Yes | Pellston Rgnl Arpt | 45.57 | -84.8 | F9 B9 L9 R9 | Double, Clear, Non-metal, Air | 0 | 0 |  | 0 | 0 |  | 0 | 0 |  | 352.5645 | 0.45146 |  | 1461.8385 | 1.8719 |  | 0 | 0 |  | 0 | 0 |  | 0 | 0 |  | 0 | 0 | 0 | 0 | 0 | 0 | 0 |  | 0 | 0 | 0 |  | 21.9803 | 0.028146 |  | 0 | 0 |  | 0 | 0 | 0 | 0 | 0 |  | 1790.0781 | 2.2922 |  | 0 | 0 | 0 | 0 | 0 | 0 | 0 | 0 | 0 | 0 |  | 0 | 0 | 0 |  | 0 | 0 | 0 | 0 |  | 0 | 0 | 0 | 1792.4227 | 0 | 5418.591 | 5418.591 | 6.9386 |  | 3626.4614 | 3626.4614 | 0 | 0 | 1792.4227 | 676.7893 | 0 | 0 | 493.2382 | 1477.9264 | 0 | 0 | 493.2382 | 1423.7267 | 0 | 0 | 493.2382 | 1525.525 | 0 | 0 | 493.2382 | 1170.0275 | 1971.1646 | 1916.9648 | 2018.7632
248261 | 0 | 242.131 | TRUE | 3301 | Non-CBSA East North Central | 5A | 5A | Hour6 | 3 | Cold | None | None | East North Central | East North Central | Midwest | Not in a census Place | Electric, 120% Usage | EnergyStar, 120% Usage | Yes | Electric, 120% Usage | 76F | Yes | 9F | Night Setup +3h | Not Applicable | G2600210 | G2600210, G26002400 | None | 318 Rated kWh, 120% Usage | 20 ft^2 | Fiberglass | 20% Leakage, R-6 | 2 ft | None | data/cambium/LRMER_MidCase_15_2025start,data/cambium/LRMER_LowRECost_15_2025start,data/cambium/LRMER_95DecarbBy2035_15_2025start,data/cambium/LRMER_LowRECost_25_2025start | kg/MWh,kg/MWh,kg/MWh,kg/MWh | /lib/resources/data/cambium/LRMER_MidCase_15_2025start/RFCMc.csv,/lib/resources/data/cambium/LRMER_LowRECost_15_2025start/RFCMc.csv,/lib/resources/data/cambium/LRMER_95DecarbBy2035_15_2025start/RFCMc.csv,/lib/resources/data/cambium/LRMER_LowRECost_25_2025start/RFCMc.csv | lb/MBtu,lb/MBtu,lb/MBtu,lb/MBtu | 195.9,195.9,195.9,195.9 | 147.3,147.3,147.3,147.3 | 177.8,177.8,177.8,177.8 | LRMER_MidCase_15_2025start,LRMER_LowRECost_15_2025start,LRMER_95DecarbBy2035_15_2025start,LRMER_LowRECost_25_2025start | CO2e,CO2e,CO2e,CO2e | 200.0,200.0,200.0,200.0 | 400%+ | RFCMc | Vented Attic | None | None | None | None | None | Single-Family Detached | Single-Family Detached | Single-Family Detached | 3000-3999 | 2500-3999 | Unheated Basement | 2 Car | 2 | 2 | <8 | Vinyl, Light | Brick | No | Natural Gas | 72F | Yes | 3F | Day and Night -2h | No Exterior Use | Uninsulated | 200% Usage | AC, SEER 13 | 100% Conditioned | Central AC | Yes | None | No | Fuel Furnace, 80% AFUE | Ducted Heating | Natural Gas Fuel Furnace | None | None | None | No | None | None | None | None | 120000-139999 | 120000-139999 | 100000-149999 | 7 ACH50 | R-38 | Ceiling R-13 | Uninsulated | Uninsulated | Unfinished, Uninsulated | None | Brick, 12-in, 3-wythe, R-19 | Summer = 0.7, Winter = 0.85 | None | 100% CFL | 100% Usage | 100% Usage | CR04 | None | None | None | None | None | None | None | None | None | None | None | Cooling Season, 7 days/wk | Left/Right at 15ft | 3 | North | None | 200% | 85% | G26002400 | In metro area, not/partially in principal city | None | None | No | Hour11 | 104 | EF 17.6, 100% Usage | Composition Shingles | Stochastic | 1 | 1 | 2018 | 31 | 12 | 15 | None | MI | Owner | 1 | High | Occupied | 2000s | 2000-09 | Natural Gas Standard | Natural Gas | Yes | Southwest Michigan | 42.13 | -86.42 | F18 B18 L18 R18 | Double, Low-E, Non-metal, Air, M-Gain | 0 | 0 |  | 629.5167 | 0.6503 |  | 36.6339 | 0.037844 |  | 285.7443 | 0.29518 |  | 1634.7504 | 1.6887 |  | 161.7752 | 0.16712 |  | 0 | 0 |  | 859.5774 | 0.88796 |  | 0 | 0 | 0 | 0 | 0 | 66.2341 | 0.068421 |  | 24.911 | 1062.6757 | 1.0978 |  | 21.9803 | 0.022706 |  | 5147.7933 | 5.3178 |  | 0 | 0 | 0 | 565.6272 | 0.5843 |  | 434.0383 | 0.44837 |  | 0 | 0 | 0 | 0 | 0 | 0 | 0 | 0 | 33976.9014 | 35.0988 |  | 0 | 9418.1319 | 9.7291 |  | 0 | 0 | 0 | 0 |  | 0 | 0 | 0 | 0 | 0 | 54326.2912 | 54326.2912 | 56.1202 |  | 10930.9648 | 10930.9648 | 0 | 43395.0333 | 0 | 1963.9143 | 0 | 9893.197 | 0 | 4404.1411 | 0 | 9893.197 | 0 | 4170.8762 | 0 | 9893.197 | 0 | 4590.1675 | 0 | 9893.197 | 0 | 11857.1114 | 14297.3381 | 14064.0732 | 14483.3645
248268 | 0 | 242.131 | TRUE | 1220 | Non-CBSA East North Central | 5A | 5A | Hour17 | 3 | Cold | None | Standard Efficiency | East North Central | East North Central | Midwest | MI, Lansing | Electric, 100% Usage | Standard, 100% Usage | Yes | Gas, 100% Usage | 72F | No | 0F | None | Not Applicable | G2600650 | G2600650, G26001802 | None | None | 20 ft^2 | Fiberglass | 20% Leakage, Uninsulated | 2 ft | None | data/cambium/LRMER_MidCase_15_2025start,data/cambium/LRMER_LowRECost_15_2025start,data/cambium/LRMER_95DecarbBy2035_15_2025start,data/cambium/LRMER_LowRECost_25_2025start | kg/MWh,kg/MWh,kg/MWh,kg/MWh | /lib/resources/data/cambium/LRMER_MidCase_15_2025start/RFCMc.csv,/lib/resources/data/cambium/LRMER_LowRECost_15_2025start/RFCMc.csv,/lib/resources/data/cambium/LRMER_95DecarbBy2035_15_2025start/RFCMc.csv,/lib/resources/data/cambium/LRMER_LowRECost_25_2025start/RFCMc.csv | lb/MBtu,lb/MBtu,lb/MBtu,lb/MBtu | 195.9,195.9,195.9,195.9 | 147.3,147.3,147.3,147.3 | 177.8,177.8,177.8,177.8 | LRMER_MidCase_15_2025start,LRMER_LowRECost_15_2025start,LRMER_95DecarbBy2035_15_2025start,LRMER_LowRECost_25_2025start | CO2e,CO2e,CO2e,CO2e | 200.0,200.0,200.0,200.0 | 400%+ | RFCMc | Vented Attic | None | None | None | None | None | Single-Family Detached | Single-Family Detached | Single-Family Detached | 1000-1499 | 0-1499 | Unheated Basement | None | 1 | 1 | <8 | None | Brick | No | Natural Gas | 72F | Yes | 6F | Night -2h | No Exterior Use | Uninsulated | 100% Usage | AC, SEER 10 | 100% Conditioned | Central AC | Yes | None | No | Fuel Furnace, 80% AFUE | Ducted Heating | Natural Gas Fuel Furnace | None | None | None | No | None | None | None | None | 80000-99999 | 80000-99999 | 60000-99999 | 25 ACH50 | R-13 | Uninsulated | Uninsulated | Uninsulated | Unfinished, Uninsulated | None | Brick, 12-in, 3-wythe, Uninsulated | Summer = 0.7, Winter = 0.85 | MISO | 100% CFL | 100% Usage | 100% Usage | CR04 | None | None | None | None | None | None | None | None | None | None | None | Cooling Season, 7 days/wk | Left/Right at 15ft | 2 | South | None | 100% | 85% | G26001802 | In metro area, not/partially in principal city | None | None | No | Hour8 | 103 | EF 17.6, 100% Usage | Composition Shingles | Stochastic | 1 | 1 | 2018 | 31 | 12 | 15 | None | MI | Owner | 1 | Medium | Occupied | 1950s | 1940-59 | Natural Gas Standard | Natural Gas | Yes | Mason Jewett Fld | 42.57 | -84.42 | F30 B30 L30 R30 | Double, Clear, Non-metal, Air | 67.9925 | 0.19004 |  | 762.864 | 2.1323 |  | 28.4279 | 0.079458 |  | 458.0701 | 1.2803 |  | 3356.836 | 9.3826 |  | 0 | 0 |  | 0 | 0 |  | 914.0887 | 2.555 |  | 0 | 0 | 0 | 0 | 0 | 40.1507 | 0.11222 |  | 0 | 491.1871 | 1.3729 |  | 21.9803 | 0.061437 |  | 1790.6642 | 5.0051 |  | 0 | 0 | 0 | 27.8418 | 0.07782 |  | 434.0383 | 1.2132 |  | 0 | 0 | 0 | 0 | 0 | 0 | 0 | 0 | 35812.1125 | 100.0978 |  | 0 | 4367.052 | 12.2063 |  | 0 | 0 | 813.5653 | 2.274 |  | 0 | 0 | 0 | 0 | 0 | 49386.5783 | 49386.5783 | 138.0395 |  | 8394.1416 | 8394.1416 | 0 | 40992.4367 | 0 | 1511.7735 | 0 | 9345.4543 | 0 | 3355.4314 | 0 | 9345.4543 | 0 | 3223.7858 | 0 | 9345.4543 | 0 | 3473.5074 | 0 | 9345.4543 | 0 | 10857.2278 | 12700.8857 | 12569.2401 | 12818.9617
248275 | 0 | 242.131 | TRUE | 1220 | Non-CBSA East North Central | 5A | 5A | Hour18 | 4 | Cold | None | Standard Efficiency | East North Central | East North Central | Midwest | Not in a census Place | Electric, 120% Usage | Standard, 120% Usage | Yes | Gas, 120% Usage | 72F | No | 0F | None | Not Applicable | G2601610 | G2601610, G26002703 | None | 318 Rated kWh, 120% Usage | 20 ft^2 | Fiberglass | 30% Leakage, Uninsulated | 2 ft | None | data/cambium/LRMER_MidCase_15_2025start,data/cambium/LRMER_LowRECost_15_2025start,data/cambium/LRMER_95DecarbBy2035_15_2025start,data/cambium/LRMER_LowRECost_25_2025start | kg/MWh,kg/MWh,kg/MWh,kg/MWh | /lib/resources/data/cambium/LRMER_MidCase_15_2025start/RFCMc.csv,/lib/resources/data/cambium/LRMER_LowRECost_15_2025start/RFCMc.csv,/lib/resources/data/cambium/LRMER_95DecarbBy2035_15_2025start/RFCMc.csv,/lib/resources/data/cambium/LRMER_LowRECost_25_2025start/RFCMc.csv | lb/MBtu,lb/MBtu,lb/MBtu,lb/MBtu | 195.9,195.9,195.9,195.9 | 147.3,147.3,147.3,147.3 | 177.8,177.8,177.8,177.8 | LRMER_MidCase_15_2025start,LRMER_LowRECost_15_2025start,LRMER_95DecarbBy2035_15_2025start,LRMER_LowRECost_25_2025start | CO2e,CO2e,CO2e,CO2e | 200.0,200.0,200.0,200.0 | 150-200% | RFCMc | Vented Attic | None | None | None | None | None | Single-Family Detached | Single-Family Detached | Single-Family Detached | 1000-1499 | 0-1499 | Unheated Basement | None | 1 | 1 | <8 | None | Concrete | No | Natural Gas | 68F | No | 0F | None | No Exterior Use | Uninsulated | 200% Usage | None | None | None | Yes | None | No | Fuel Furnace, 92.5% AFUE | Ducted Heating | Natural Gas Fuel Furnace | None | None | None | No | None | None | None | None | 25000-29999 | 20000-39999 | 20000-39999 | 15 ACH50 | R-38 | Uninsulated | Uninsulated | Uninsulated | Unfinished, Uninsulated | None | CMU, 6-in Hollow, R-7 | Summer = 0.7, Winter = 0.85 | MISO | 100% Incandescent | 100% Usage | 100% Usage | CR04 | None | None | None | None | None | None | None | None | None | None | None | Cooling Season, 7 days/wk | Left/Right at 15ft | 2 | East | None | 200% | 85% | G26002703 | In metro area, not/partially in principal city | None | None | No | Hour21 | 103 | EF 17.6, 100% Usage | Composition Shingles | Stochastic | 1 | 1 | 2018 | 31 | 12 | 15 | None | MI | Owner | 1 | High | Occupied | 1970s | 1960-79 | Natural Gas Standard | Natural Gas | Yes | Ann Arbor Municipal | 42.22 | -83.75 | F12 B12 L12 R12 | Triple, Low-E, Non-metal, Air, L-Gain | 67.9925 | 0.19004 |  | 915.261 | 2.5582 |  | 34.2893 | 0.095841 |  | 0 | 0 |  | 0 | 0 |  | 117.2284 | 0.32766 |  | 0 | 0 |  | 423.4877 | 1.1837 |  | 0 | 0 | 0 | 0 | 0 | 160.896 | 0.44972 |  | 0 | 1535.3993 | 4.2916 |  | 21.9803 | 0.061437 |  | 3581.6215 | 10.0109 |  | 0 | 0 | 0 | 33.4101 | 0.093384 |  | 434.0383 | 1.2132 |  | 0 | 0 | 0 | 0 | 0 | 0 | 0 | 0 | 19190.2937 | 53.6384 |  | 0 | 7337.0342 | 20.5076 |  | 0 | 0 | 976.2197 | 2.7286 |  | 0 | 0 | 0 | 0 | 0 | 34829.1521 | 34829.1521 | 97.3503 |  | 7325.6045 | 7325.6045 | 0 | 27503.8407 | 0 | 1302.7613 | 0 | 6270.284 | 0 | 2954.7551 | 0 | 6270.284 | 0 | 2771.7714 | 0 | 6270.284 | 0 | 3082.7956 | 0 | 6270.284 | 0 | 7573.0453 | 9225.0392 | 9042.0555 | 9353.0797
248277 | 0 | 242.131 | TRUE | 3301 | Non-CBSA East North Central | 6A | 6A | Hour14 | 5 | Cold | None | Standard Efficiency, No usage | East North Central | East North Central | Midwest | Not in a census Place | Gas, 120% Usage | EnergyStar, 120% Usage | Yes | Electric, 120% Usage | 68F | Yes | 2F | Day Setup | Not Applicable | G2600310 | G2600310, G26000300 | None | 290 Rated kWh, 120% Usage | 20 ft^2 | Fiberglass | 0% Leakage, Uninsulated | 2 ft | None | data/cambium/LRMER_MidCase_15_2025start,data/cambium/LRMER_LowRECost_15_2025start,data/cambium/LRMER_95DecarbBy2035_15_2025start,data/cambium/LRMER_LowRECost_25_2025start | kg/MWh,kg/MWh,kg/MWh,kg/MWh | /lib/resources/data/cambium/LRMER_MidCase_15_2025start/RFCMc.csv,/lib/resources/data/cambium/LRMER_LowRECost_15_2025start/RFCMc.csv,/lib/resources/data/cambium/LRMER_95DecarbBy2035_15_2025start/RFCMc.csv,/lib/resources/data/cambium/LRMER_LowRECost_25_2025start/RFCMc.csv | lb/MBtu,lb/MBtu,lb/MBtu,lb/MBtu | 195.9,195.9,195.9,195.9 | 147.3,147.3,147.3,147.3 | 177.8,177.8,177.8,177.8 | LRMER_MidCase_15_2025start,LRMER_LowRECost_15_2025start,LRMER_95DecarbBy2035_15_2025start,LRMER_LowRECost_25_2025start | CO2e,CO2e,CO2e,CO2e | 200.0,200.0,200.0,200.0 | 400%+ | RFCMc | Vented Attic | None | None | None | None | None | Single-Family Detached | Single-Family Detached | Single-Family Detached | 3000-3999 | 2500-3999 | Heated Basement | 2 Car | 2 | 2 | <8 | None | Brick | No | Natural Gas | 55F | Yes | 3F | Day and Night -2h | No Exterior Use | Uninsulated | 200% Usage | None | None | None | Yes | None | No | Fuel Furnace, 92.5% AFUE | Ducted Heating | Natural Gas Fuel Furnace | None | None | None | No | None | None | None | None | 200000+ | 140000+ | 150000+ | 3 ACH50 | R-38 | Uninsulated | Wall R-10, Exterior | R-10, Exterior | Unfinished, Uninsulated | None | Brick, 12-in, 3-wythe, R-19 | Summer = 0.7, Winter = 0.85 | MISO | 100% LED | 100% Usage | 100% Usage | CR04 | None | EF 17.6 | None | None | None | None | None | None | None | None | None | Cooling Season, 7 days/wk | Left/Right at 15ft | 4 | East | None | 200% | 85% | G26000300 | Not/partially in metro area | None | None | No | Hour9 | 103 | EF 17.6, 100% Usage | Asphalt Shingles, Medium | Stochastic | 1 | 1 | 2018 | 31 | 12 | 15 | None | MI | Owner | 1 | High | Vacant | 2000s | 2000-09 | Electric Standard | Electricity | Yes | Pellston Rgnl Arpt | 45.57 | -84.8 | F18 B18 L18 R18 | Double, Clear, Non-metal, Air | 0 | 0 |  | 0 | 0 |  | 0 | 0 |  | 0 | 0 |  | 0 | 0 |  | 0 | 0 |  | 0 | 0 |  | 244.1282 | 0.25219 |  | 0 | 0 | 0 | 0 | 349.9269 | 0 | 0 |  | 0 | 0 | 0 |  | 27.2556 | 0.028156 |  | 0 | 0 |  | 0 | 0 | 0 | 0 | 0 |  | 868.0765 | 0.89674 |  | 0 | 0 | 0 | 0 | 0 | 0 | 0 | 0 | 11105.049 | 11.4717 |  | 0 | 0 | 0 |  | 0 | 0 | 0 | 0 |  | 0 | 0 | 0 | 0 | 0 | 12594.4362 | 12594.4362 | 13.0103 |  | 1489.3872 | 1489.3872 | 0 | 11105.049 | 0 | 267.9425 | 0 | 2531.6922 | 0 | 607.3534 | 0 | 2531.6922 | 0 | 566.9134 | 0 | 2531.6922 | 0 | 631.9013 | 0 | 2531.6922 | 0 | 2799.6347 | 3139.0456 | 3098.6056 | 3163.5936
248292 | 0 | 242.131 | TRUE | 1690 | CBSA Detroit-Warren-Dearborn, MI | 5A | 5A | Hour18 | 3 | Cold | None | Standard Efficiency, No usage | East North Central | East North Central | Midwest | MI, Detroit | Gas, 100% Usage | Standard, 100% Usage | Yes | Electric, 100% Usage | 78F | No | 0F | None | Not Applicable | G2601630 | G2601630, G26003212 | None | 290 Rated kWh, 100% Usage | 20 ft^2 | Fiberglass | 10% Leakage, R-4 | 2 ft | None | data/cambium/LRMER_MidCase_15_2025start,data/cambium/LRMER_LowRECost_15_2025start,data/cambium/LRMER_95DecarbBy2035_15_2025start,data/cambium/LRMER_LowRECost_25_2025start | kg/MWh,kg/MWh,kg/MWh,kg/MWh | /lib/resources/data/cambium/LRMER_MidCase_15_2025start/RFCMc.csv,/lib/resources/data/cambium/LRMER_LowRECost_15_2025start/RFCMc.csv,/lib/resources/data/cambium/LRMER_95DecarbBy2035_15_2025start/RFCMc.csv,/lib/resources/data/cambium/LRMER_LowRECost_25_2025start/RFCMc.csv | lb/MBtu,lb/MBtu,lb/MBtu,lb/MBtu | 195.9,195.9,195.9,195.9 | 147.3,147.3,147.3,147.3 | 177.8,177.8,177.8,177.8 | LRMER_MidCase_15_2025start,LRMER_LowRECost_15_2025start,LRMER_95DecarbBy2035_15_2025start,LRMER_LowRECost_25_2025start | CO2e,CO2e,CO2e,CO2e | 200.0,200.0,200.0,200.0 | 150-200% | RFCMc | Vented Attic | None | None | None | None | None | Single-Family Detached | Single-Family Detached | Single-Family Detached | 1500-1999 | 1500-2499 | Slab | None | 1 | 1 | <8 | None | Concrete | No | Natural Gas | 55F | Yes | 6F | Day | No Exterior Use | Uninsulated | 100% Usage | None | None | None | Yes | None | No | Fuel Furnace, 92.5% AFUE | Ducted Heating | Natural Gas Fuel Furnace | None | None | None | No | None | None | None | None | 30000-34999 | 20000-39999 | 20000-39999 | 30 ACH50 | R-19 | None | None | None | Unfinished, Uninsulated | Uninsulated | CMU, 6-in Hollow, Uninsulated | Summer = 0.7, Winter = 0.85 | MISO | 100% LED | 100% Usage | 100% Usage | CR04 | None | None | None | None | None | None | None | None | None | None | None | Cooling Season, 7 days/wk | Left/Right at 15ft | 3 | North | None | 100% | 85% | G26003212 | In metro area, principal city | None | None | No | Hour12 | 103 | EF 17.6, 100% Usage | Composition Shingles | Stochastic | 1 | 1 | 2018 | 31 | 12 | 15 | None | MI | Owner | 1 | Medium | Vacant | <1940 | <1940 | Natural Gas Standard | Natural Gas | Yes | Detroit Metropolita | 42.22 | -83.35 | F9 B9 L9 R9 | Double, Clear, Non-metal, Air | 0 | 0 |  | 0 | 0 |  | 0 | 0 |  | 0 | 0 |  | 0 | 0 |  | 0 | 0 |  | 0 | 0 |  | 367.8042 | 0.74214 |  | 0 | 0 | 0 | 0 | 0 | 0 | 0 |  | 0 | 0 | 0 |  | 21.9803 | 0.044351 |  | 0 | 0 |  | 0 | 0 | 0 | 0 | 0 |  | 434.0383 | 0.87578 |  | 0 | 0 | 0 | 0 | 0 | 0 | 0 | 0 | 16750.1839 | 33.7977 |  | 0 | 1588.4452 | 3.2051 |  | 0 | 0 | 0 | 0 |  | 0 | 0 | 0 | 0 | 0 | 19162.1588 | 19162.1588 | 38.6645 |  | 823.5297 | 823.5297 | 0 | 18338.6291 | 0 | 151.6137 | 0 | 4180.8198 | 0 | 340.187 | 0 | 4180.8198 | 0 | 314.8666 | 0 | 4180.8198 | 0 | 356.217 | 0 | 4180.8198 | 0 | 4332.4335 | 4521.0069 | 4495.6864 | 4537.0368
248307 | 0 | 242.131 | TRUE | 2663 | CBSA Detroit-Warren-Dearborn, MI | 5A | 5A | Hour3 | 4 | Cold | None | Standard Efficiency | East North Central | East North Central | Midwest | MI, Detroit | Gas, 100% Usage | EnergyStar, 100% Usage | Yes | Electric, 100% Usage | 78F | Yes | 2F | Day and Night Setup -5h | Not Applicable | G2601630 | G2601630, G26003212 | None | None | 20 ft^2 | Fiberglass | None | 2 ft | None | data/cambium/LRMER_MidCase_15_2025start,data/cambium/LRMER_LowRECost_15_2025start,data/cambium/LRMER_95DecarbBy2035_15_2025start,data/cambium/LRMER_LowRECost_25_2025start | kg/MWh,kg/MWh,kg/MWh,kg/MWh | /lib/resources/data/cambium/LRMER_MidCase_15_2025start/RFCMc.csv,/lib/resources/data/cambium/LRMER_LowRECost_15_2025start/RFCMc.csv,/lib/resources/data/cambium/LRMER_95DecarbBy2035_15_2025start/RFCMc.csv,/lib/resources/data/cambium/LRMER_LowRECost_25_2025start/RFCMc.csv | lb/MBtu,lb/MBtu,lb/MBtu,lb/MBtu | 195.9,195.9,195.9,195.9 | 147.3,147.3,147.3,147.3 | 177.8,177.8,177.8,177.8 | LRMER_MidCase_15_2025start,LRMER_LowRECost_15_2025start,LRMER_95DecarbBy2035_15_2025start,LRMER_LowRECost_25_2025start | CO2e,CO2e,CO2e,CO2e | 200.0,200.0,200.0,200.0 | 400%+ | RFCMc | Vented Attic | None | None | None | None | None | Single-Family Detached | Single-Family Detached | Single-Family Detached | 2500-2999 | 2500-3999 | Unheated Basement | None | 2 | 2 | <8 | None | Brick | No | Natural Gas | 68F | Yes | 3F | Night +2h | No Exterior Use | Uninsulated | 100% Usage | Room AC, EER 12.0 | 20% Conditioned | Room AC | No | None | No | Fuel Boiler, 80% AFUE | Non-Ducted Heating | Natural Gas Fuel Boiler | None | None | None | No | None | None | None | None | 100000-119999 | 100000-119999 | 100000-149999 | 10 ACH50 | R-13 | Uninsulated | Uninsulated | Uninsulated | Unfinished, Uninsulated | None | Brick, 12-in, 3-wythe, Uninsulated | Summer = 0.7, Winter = 0.85 | MISO | 100% Incandescent | 100% Usage | 100% Usage | CR04 | None | EF 6.7 | None | None | None | None | None | None | None | None | None | Cooling Season, 7 days/wk | Left/Right at 15ft | 3 | West | None | 100% | 85% | G26003212 | In metro area, principal city | None | None | No | Hour10 | 103 | EF 15.9, 100% Usage | Asphalt Shingles, Medium | Stochastic | 1 | 1 | 2018 | 31 | 12 | 15 | None | MI | Owner | 1 | Medium | Occupied | <1940 | <1940 | Natural Gas Standard | Natural Gas | Yes | Detroit Metropolita | 42.22 | -83.35 | F12 B12 L12 R12 | Double, Clear, Non-metal, Air | 67.9925 | 0.087065 |  | 46.8914 | 0.060045 |  | 30.7725 | 0.039404 |  | 0 | 0 |  | 351.0991 | 0.44959 |  | 0 | 0 |  | 0 | 0 |  | 119.2799 | 0.15274 |  | 0 | 0 | 0 | 0 | 0 | 233.2846 | 0.29872 |  | 0 | 2773.9177 | 3.552 |  | 21.9803 | 0.028146 |  | 2411.0957 | 3.0874 |  | 0 | 0 | 0 | 471.2583 | 0.60345 |  | 1836.0903 | 2.3511 |  | 0 | 0 | 0 | 0 | 622.776 | 0 | 0 | 0 | 39836.8575 | 51.0115 |  | 0 | 5312.4993 | 6.8027 |  | 0 | 0 | 0 | 0 |  | 0 | 0 | 0 | 0 | 0 | 54135.5019 | 54135.5019 | 69.3211 |  | 8363.3691 | 8363.3691 | 0 | 45771.8397 | 0 | 1512.3033 | 0 | 10435.0644 | 0 | 3394.9293 | 0 | 10435.0644 | 0 | 3191.3602 | 0 | 10435.0644 | 0 | 3563.5242 | 0 | 10435.0644 | 0 | 11947.3677 | 13829.9937 | 13626.4246 | 13998.5886
248344 | 0 | 242.131 | TRUE | 853 | CBSA Detroit-Warren-Dearborn, MI | 5A | 5A | Hour20 | 2 | Cold | None | Standard Efficiency | East North Central | East North Central | Midwest | Not in a census Place | None | None | None | Electric, 100% Usage | 60F | No | 0F | None | Double-Loaded Interior | G2600990 | G2600990, G26003001 | None | None | 20 ft^2 | Fiberglass | 30% Leakage, Uninsulated | 2 ft | None | data/cambium/LRMER_MidCase_15_2025start,data/cambium/LRMER_LowRECost_15_2025start,data/cambium/LRMER_95DecarbBy2035_15_2025start,data/cambium/LRMER_LowRECost_25_2025start | kg/MWh,kg/MWh,kg/MWh,kg/MWh | /lib/resources/data/cambium/LRMER_MidCase_15_2025start/RFCMc.csv,/lib/resources/data/cambium/LRMER_LowRECost_15_2025start/RFCMc.csv,/lib/resources/data/cambium/LRMER_95DecarbBy2035_15_2025start/RFCMc.csv,/lib/resources/data/cambium/LRMER_LowRECost_25_2025start/RFCMc.csv | lb/MBtu,lb/MBtu,lb/MBtu,lb/MBtu | 195.9,195.9,195.9,195.9 | 147.3,147.3,147.3,147.3 | 177.8,177.8,177.8,177.8 | LRMER_MidCase_15_2025start,LRMER_LowRECost_15_2025start,LRMER_95DecarbBy2035_15_2025start,LRMER_LowRECost_25_2025start | CO2e,CO2e,CO2e,CO2e | 200.0,200.0,200.0,200.0 | 0-100% | RFCMc | None | Left | None | Bottom | 8 | None | 5 to 9 Unit | Multifamily with 5+ units, 1-3 stories | Multi-Family with 5+ Units | 750-999 | 0-1499 | Unvented Crawlspace | None | 2 | 2 | <8 | Vinyl, Light | Brick | No | Natural Gas | 78F | Yes | 6F | Night +1h | No Exterior Use | Uninsulated | 100% Usage | AC, SEER 13 | 100% Conditioned | Central AC | Yes | None | No | Fuel Furnace, 80% AFUE | Ducted Heating | Natural Gas Fuel Furnace | None | None | None | No | None | None | None | None | <10000 | <20000 | <20000 | 40 ACH50 | None | Uninsulated | Wall R-10, Exterior | R-10, Exterior | Finished, R-30 | None | Brick, 12-in, 3-wythe, R-11 | Summer = 0.7, Winter = 0.85 | MISO | 100% Incandescent | 100% Usage | 100% Usage | CR04 | None | EF 17.6 | None | None | None | None | None | None | None | None | None | Cooling Season, 7 days/wk | 27 | 1 | South | None | 100% | 89% | G26003001 | In metro area, not/partially in principal city | None | None | None | Hour12 | 103 | EF 17.6, 100% Usage | Asphalt Shingles, Medium | Stochastic | 1 | 1 | 2018 | 31 | 12 | 15 | None | MI | Renter | 1 | Medium | Occupied | 1980s | 1980-99 | Natural Gas Premium | Natural Gas | No | Selfridge Angb | 42.6 | -82.83 | F12 B12 L12 R12 | Double, Clear, Metal, Air | 67.9925 | 0.27181 |  | 0 | 0 |  | 0 | 0 |  | 290.4334 | 1.1611 |  | 1720.9133 | 6.8796 |  | 0 | 0 |  | 0 | 0 |  | 445.175 | 1.7797 |  | 0 | 0 | 0 | 0 | 0 | 142.7256 | 0.57057 |  | 0 | 1220.3479 | 4.8785 |  | 16.412 | 0.065609 |  | 1231.1916 | 4.9219 |  | 0 | 0 | 0 | 346.9961 | 1.3872 |  | 868.0765 | 3.4703 |  | 0 | 0 | 0 | 0 | 0 | 0 | 0 | 0 | 17616.2089 | 70.4235 |  | 0 | 2249.3205 | 8.992 |  | 0 | 0 | 0 | 0 |  | 0 | 0 | 0 | 0 | 0 | 26215.7934 | 26215.7934 | 104.8017 |  | 6350.2639 | 6350.2639 | 0 | 19865.5294 | 0 | 1154.8852 | 0 | 4528.9402 | 0 | 2577.6049 | 0 | 4528.9402 | 0 | 2442.4888 | 0 | 4528.9402 | 0 | 2682.2772 | 0 | 4528.9402 | 0 | 5683.8254 | 7106.5451 | 6971.429 | 7211.2174
248350 | 0 | 242.131 | TRUE | 1220 | Non-CBSA East North Central | 5A | 5A | Hour1 | 3 | Cold | None | Standard Efficiency | East North Central | East North Central | Midwest | In another census Place | Gas, 120% Usage | EnergyStar, 120% Usage | Yes | Electric, 120% Usage | 75F | No | 0F | None | Not Applicable | G2600650 | G2600650, G26001801 | None | 318 Rated kWh, 120% Usage | 20 ft^2 | Fiberglass | 30% Leakage, Uninsulated | 2 ft | None | data/cambium/LRMER_MidCase_15_2025start,data/cambium/LRMER_LowRECost_15_2025start,data/cambium/LRMER_95DecarbBy2035_15_2025start,data/cambium/LRMER_LowRECost_25_2025start | kg/MWh,kg/MWh,kg/MWh,kg/MWh | /lib/resources/data/cambium/LRMER_MidCase_15_2025start/RFCMc.csv,/lib/resources/data/cambium/LRMER_LowRECost_15_2025start/RFCMc.csv,/lib/resources/data/cambium/LRMER_95DecarbBy2035_15_2025start/RFCMc.csv,/lib/resources/data/cambium/LRMER_LowRECost_25_2025start/RFCMc.csv | lb/MBtu,lb/MBtu,lb/MBtu,lb/MBtu | 195.9,195.9,195.9,195.9 | 147.3,147.3,147.3,147.3 | 177.8,177.8,177.8,177.8 | LRMER_MidCase_15_2025start,LRMER_LowRECost_15_2025start,LRMER_95DecarbBy2035_15_2025start,LRMER_LowRECost_25_2025start | CO2e,CO2e,CO2e,CO2e | 200.0,200.0,200.0,200.0 | 400%+ | RFCMc | Vented Attic | None | None | None | None | None | Single-Family Detached | Single-Family Detached | Single-Family Detached | 1000-1499 | 0-1499 | Vented Crawlspace | 1 Car | 1 | 1 | <8 | None | Brick | No | Natural Gas | 68F | Yes | 3F | Night +2h | No Exterior Use | Uninsulated | 200% Usage | None | None | None | Yes | None | No | Fuel Furnace, 80% AFUE | Ducted Heating | Natural Gas Fuel Furnace | None | None | None | No | None | None | None | None | 80000-99999 | 80000-99999 | 60000-99999 | 30 ACH50 | Uninsulated | Uninsulated | Uninsulated | Uninsulated | Unfinished, Uninsulated | None | Brick, 12-in, 3-wythe, Uninsulated | Summer = 0.7, Winter = 0.85 | MISO | 100% Incandescent | 100% Usage | 100% Usage | CR04 | None | None | None | None | None | None | None | None | None | None | None | Cooling Season, 7 days/wk | Left/Right at 15ft | 1 | Northeast | None | 200% | 85% | G26001801 | In metro area, not/partially in principal city | None | None | No | Hour19 | 103 | EF 19.9, 100% Usage | Asphalt Shingles, Medium | Stochastic | 1 | 1 | 2018 | 31 | 12 | 15 | None | MI | Owner | 1 | High | Occupied | 1940s | 1940-59 | Natural Gas Standard | Natural Gas | Yes | Mason Jewett Fld | 42.57 | -84.42 | F9 B9 L9 R9 | Single, Clear, Non-metal | 67.9925 | 0.19004 |  | 29.6002 | 0.082735 |  | 19.3427 | 0.054064 |  | 0 | 0 |  | 0 | 0 |  | 72.6816 | 0.20315 |  | 0 | 0 |  | 1378.3132 | 3.8525 |  | 0 | 0 | 0 | 0 | 0 | 160.896 | 0.44972 |  | 99.9372 | 1535.3993 | 4.2916 |  | 21.9803 | 0.061437 |  | 3076.9532 | 8.6003 |  | 0 | 0 | 0 | 407.3688 | 1.1386 |  | 400.042 | 1.1182 |  | 0 | 0 | 0 | 0 | 393.0083 | 0 | 0 | 0 | 54011.5328 | 150.9667 |  | 0 | 4025.3311 | 11.2511 |  | 0 | 0 | 0 | 0 |  | 0 | 0 | 0 | 0 | 0 | 65700.0863 | 65700.0863 | 183.6371 |  | 7270.5071 | 7270.5071 | 0 | 58429.5792 | 0 | 1298.6477 | 0 | 13320.7678 | 0 | 2938.6703 | 0 | 13320.7678 | 0 | 2747.6154 | 0 | 13320.7678 | 0 | 3077.3085 | 0 | 13320.7678 | 0 | 14619.4154 | 16259.4381 | 16068.3832 | 16398.0763
248406 | 0 | 242.131 | TRUE | 333 | CBSA Detroit-Warren-Dearborn, MI | 5A | 5A | Hour23 | 1 | Cold | None | None | East North Central | East North Central | Midwest | MI, Detroit | None | None | None | Electric, 100% Usage | 72F | No | 0F | None | Double-Loaded Interior | G2601630 | G2601630, G26003212 | None | None | 20 ft^2 | Fiberglass | None | 2 ft | None | data/cambium/LRMER_MidCase_15_2025start,data/cambium/LRMER_LowRECost_15_2025start,data/cambium/LRMER_95DecarbBy2035_15_2025start,data/cambium/LRMER_LowRECost_25_2025start | kg/MWh,kg/MWh,kg/MWh,kg/MWh | /lib/resources/data/cambium/LRMER_MidCase_15_2025start/RFCMc.csv,/lib/resources/data/cambium/LRMER_LowRECost_15_2025start/RFCMc.csv,/lib/resources/data/cambium/LRMER_95DecarbBy2035_15_2025start/RFCMc.csv,/lib/resources/data/cambium/LRMER_LowRECost_25_2025start/RFCMc.csv | lb/MBtu,lb/MBtu,lb/MBtu,lb/MBtu | 195.9,195.9,195.9,195.9 | 147.3,147.3,147.3,147.3 | 177.8,177.8,177.8,177.8 | LRMER_MidCase_15_2025start,LRMER_LowRECost_15_2025start,LRMER_95DecarbBy2035_15_2025start,LRMER_LowRECost_25_2025start | CO2e,CO2e,CO2e,CO2e | 200.0,200.0,200.0,200.0 | 150-200% | RFCMc | None | Left | None | Middle | 67 | None | 50 or more Unit | Multifamily with 5+ units, 8+ stories | Multi-Family with 5+ Units | 0-499 | 0-1499 | Unheated Basement | None | 21 | 4+ | 8+ | Aluminum, Light | Steel Frame | No | Natural Gas | 70F | Yes | 12F | Night -1h | No Exterior Use | Uninsulated | 100% Usage | None | None | None | No | Heating Only | No | Shared Heating | Non-Ducted Heating | Natural Gas Shared Heating | None | None | Boiler Baseboards Heating Only, Natural Gas | No | None | None | None | None | 20000-24999 | 20000-39999 | 20000-39999 | 25 ACH50 | None | Uninsulated | Uninsulated | Uninsulated | Finished, R-7 | None | Wood Stud, Uninsulated | Summer = 0.7, Winter = 0.85 | MISO | 100% Incandescent | 100% Usage | 100% Usage | CR04 | None | None | None | None | None | None | None | None | None | None | None | Cooling Season, 7 days/wk | 27 | 1 | West | None | 100% | 89% | G26003212 | In metro area, principal city | None | None | None | Hour17 | 103 | EF 17.6, 100% Usage | Asphalt Shingles, Medium | Stochastic | 1 | 1 | 2018 | 31 | 12 | 15 | None | MI | Renter | 1 | Medium | Occupied | <1940 | <1940 | Natural Gas Standard | Natural Gas | No | Detroit Metropolita | 42.22 | -83.35 | F30 B30 L30 R30 | Double, Clear, Non-metal, Air | 0 | 0 |  | 0 | 0 |  | 0 | 0 |  | 0 | 0 |  | 0 | 0 |  | 0 | 0 |  | 0 | 0 |  | 118.6938 | 1.2155 |  | 0 | 0 | 0 | 0 | 0 | 116.6423 | 1.1944 |  | 0 | 774.0007 | 7.926 |  | 16.412 | 0.16806 |  | 1055.3489 | 10.807 |  | 0 | 0 | 0 | 346.9961 | 3.5533 |  | 434.0383 | 4.4447 |  | 0 | 0 | 0 | 0 | 0 | 0 | 0 | 0 | 6485.0766 | 66.4087 |  | 0 | 2731.1293 | 27.9674 |  | 0 | 0 | 0 | 0 |  | 0 | 0 | 0 | 0 | 0 | 12078.6311 | 12078.6311 | 123.6881 |  | 2862.4251 | 2862.4251 | 0 | 9216.2059 | 0 | 512.7957 | 0 | 2101.1133 | 0 | 1160.7406 | 0 | 2101.1133 | 0 | 1088.8621 | 0 | 2101.1133 | 0 | 1208.0126 | 0 | 2101.1133 | 0 | 2613.909 | 3261.8539 | 3189.9754 | 3309.126
248422 | 0 | 242.131 | TRUE | 2663 | Non-CBSA East North Central | 5A | 5A | Hour5 | 4 | Cold | None | None | East North Central | East North Central | Midwest | In another census Place | Propane, 100% Usage | EnergyStar, 100% Usage | Yes | Electric, 100% Usage | 75F | Yes | 2F | Day Setup | Not Applicable | G2600250 | G2600250, G26002000 | None | None | 20 ft^2 | Fiberglass | 30% Leakage, Uninsulated | 2 ft | None | data/cambium/LRMER_MidCase_15_2025start,data/cambium/LRMER_LowRECost_15_2025start,data/cambium/LRMER_95DecarbBy2035_15_2025start,data/cambium/LRMER_LowRECost_25_2025start | kg/MWh,kg/MWh,kg/MWh,kg/MWh | /lib/resources/data/cambium/LRMER_MidCase_15_2025start/RFCMc.csv,/lib/resources/data/cambium/LRMER_LowRECost_15_2025start/RFCMc.csv,/lib/resources/data/cambium/LRMER_95DecarbBy2035_15_2025start/RFCMc.csv,/lib/resources/data/cambium/LRMER_LowRECost_25_2025start/RFCMc.csv | lb/MBtu,lb/MBtu,lb/MBtu,lb/MBtu | 195.9,195.9,195.9,195.9 | 147.3,147.3,147.3,147.3 | 177.8,177.8,177.8,177.8 | LRMER_MidCase_15_2025start,LRMER_LowRECost_15_2025start,LRMER_95DecarbBy2035_15_2025start,LRMER_LowRECost_25_2025start | CO2e,CO2e,CO2e,CO2e | 200.0,200.0,200.0,200.0 | 150-200% | RFCMc | Vented Attic | None | None | None | None | None | Single-Family Detached | Single-Family Detached | Single-Family Detached | 2500-2999 | 2500-3999 | Unheated Basement | None | 2 | 2 | <8 | None | Brick | No | Propane | 70F | Yes | 6F | Night +3h | No Exterior Use | Uninsulated | 100% Usage | AC, SEER 13 | 80% Conditioned | Central AC | Yes | None | No | Fuel Furnace, 80% AFUE | Ducted Heating | Propane Fuel Furnace | None | None | None | No | None | None | None | None | 45000-49999 | 40000-59999 | 40000-59999 | 20 ACH50 | R-13 | Uninsulated | Uninsulated | Uninsulated | Unfinished, Uninsulated | None | Brick, 12-in, 3-wythe, Uninsulated | Summer = 0.7, Winter = 0.85 | MISO | 100% LED | 100% Usage | 100% Usage | CR04 | None | None | None | None | None | None | None | None | None | None | None | Cooling Season, 7 days/wk | Left/Right at 15ft | 5 | East | None | 100% | 85% | G26002000 | In metro area, not/partially in principal city | None | None | No | Hour21 | 103 | EF 17.6, 100% Usage | Composition Shingles | Stochastic | 1 | 1 | 2018 | 31 | 12 | 15 | None | MI | Owner | 1 | Medium | Occupied | 1950s | 1940-59 | Electric Standard | Electricity | Yes | W K Kellogg | 42.31 | -85.25 | F6 B6 L6 R6 | Double, Low-E, Non-metal, Air, M-Gain | 0 | 0 |  | 69.1648 | 0.088566 |  | 45.1329 | 0.057793 |  | 71.8024 | 0.091944 |  | 1988.1941 | 2.5459 |  | 0 | 0 |  | 0 | 0 |  | 1793.0088 | 2.296 |  | 0 | 0 | 0 | 0 | 5081.8524 | 38.9785 | 0.049912 |  | 0 | 677.8734 | 0.86802 |  | 21.9803 | 0.028146 |  | 2916.0571 | 3.734 |  | 0 | 0 | 0 | 603.1403 | 0.77233 |  | 434.0383 | 0.55579 |  | 0 | 0 | 0 | 0 | 0 | 0 | 0 | 0 | 0 | 0 |  | 0 | 0 | 0 |  | 0 | 0 | 0 | 0 |  | 918.1917 | 0 | 70216.3115 | 0 | 0 | 84875.4334 | 84875.4334 | 108.6839 |  | 13740.6371 | 13740.6371 | 0 | 0 | 71134.5032 | 2461.6948 | 0 | 0 | 19575.1738 | 5530.581 | 0 | 0 | 19575.1738 | 5221.3435 | 0 | 0 | 19575.1738 | 5775.7812 | 0 | 0 | 19575.1738 | 22036.8686 | 25105.7548 | 24796.5173 | 25350.9551
248437 | 0 | 242.131 | TRUE | 1220 | Non-CBSA East North Central | 5A | 5A | Hour20 | 3 | Cold | None | Standard Efficiency | East North Central | East North Central | Midwest | MI, Lansing | Electric, 100% Usage | Standard, 100% Usage | Yes | Electric, 100% Usage | 78F | Yes | 5F | Night Setback +2h | Not Applicable | G2600650 | G2600650, G26001802 | None | None | 20 ft^2 | Fiberglass | 0% Leakage, Uninsulated | 2 ft | None | data/cambium/LRMER_MidCase_15_2025start,data/cambium/LRMER_LowRECost_15_2025start,data/cambium/LRMER_95DecarbBy2035_15_2025start,data/cambium/LRMER_LowRECost_25_2025start | kg/MWh,kg/MWh,kg/MWh,kg/MWh | /lib/resources/data/cambium/LRMER_MidCase_15_2025start/RFCMc.csv,/lib/resources/data/cambium/LRMER_LowRECost_15_2025start/RFCMc.csv,/lib/resources/data/cambium/LRMER_95DecarbBy2035_15_2025start/RFCMc.csv,/lib/resources/data/cambium/LRMER_LowRECost_25_2025start/RFCMc.csv | lb/MBtu,lb/MBtu,lb/MBtu,lb/MBtu | 195.9,195.9,195.9,195.9 | 147.3,147.3,147.3,147.3 | 177.8,177.8,177.8,177.8 | LRMER_MidCase_15_2025start,LRMER_LowRECost_15_2025start,LRMER_95DecarbBy2035_15_2025start,LRMER_LowRECost_25_2025start | CO2e,CO2e,CO2e,CO2e | 200.0,200.0,200.0,200.0 | 0-100% | RFCMc | Vented Attic | None | None | None | None | None | Single-Family Detached | Single-Family Detached | Single-Family Detached | 1000-1499 | 0-1499 | Heated Basement | None | 1 | 1 | <8 | None | Brick | No | Natural Gas | 75F | No | 0F | None | No Exterior Use | Uninsulated | 100% Usage | None | None | None | Yes | None | No | Fuel Furnace, 80% AFUE | Ducted Heating | Natural Gas Fuel Furnace | None | None | None | No | None | None | None | None | <10000 | <20000 | <20000 | 15 ACH50 | R-38 | Uninsulated | Uninsulated | Uninsulated | Unfinished, Uninsulated | None | Brick, 12-in, 3-wythe, Uninsulated | Summer = 0.7, Winter = 0.85 | MISO | 100% LED | 100% Usage | 100% Usage | CR04 | None | None | EF 12, National Average | None | None | None | None | None | None | None | None | Cooling Season, 7 days/wk | Left/Right at 15ft | 4 | East | None | 100% | 85% | G26001802 | In metro area, not/partially in principal city | None | None | No | Hour11 | 103 | EF 15.9, 100% Usage | Composition Shingles | Stochastic | 1 | 1 | 2018 | 31 | 12 | 15 | None | MI | Renter | 1 | Medium | Occupied | 1950s | 1940-59 | Natural Gas Standard | Natural Gas | Yes | Mason Jewett Fld | 42.57 | -84.42 | F12 B12 L12 R12 | Single, Clear, Non-metal | 67.9925 | 0.19004 |  | 1237.053 | 3.4577 |  | 46.3052 | 0.12943 |  | 0 | 0 |  | 0 | 0 |  | 0 | 0 |  | 319.7405 | 0.8937 |  | 711.2835 | 1.9881 |  | 0 | 0 | 0 | 0 | 0 | 26.9625 | 0.075363 |  | 0 | 375.131 | 1.0485 |  | 21.9803 | 0.061437 |  | 2295.6257 | 6.4165 |  | 0 | 0 | 0 | 537.1993 | 1.5015 |  | 480.0504 | 1.3418 |  | 0 | 0 | 0 | 0 | 0 | 0 | 0 | 0 | 27856.1121 | 77.8601 |  | 0 | 6625.1646 | 18.5179 |  | 0 | 0 | 0 | 0 |  | 0 | 0 | 0 | 0 | 0 | 40600.3076 | 40600.3076 | 113.4812 |  | 6119.0309 | 6119.0309 | 0 | 34481.2767 | 0 | 1084.8737 | 0 | 7861.0325 | 0 | 2462.4586 | 0 | 7861.0325 | 0 | 2312.1168 | 0 | 7861.0325 | 0 | 2571.0867 | 0 | 7861.0325 | 0 | 8945.9061 | 10323.4911 | 10173.1493 | 10432.1192
248526 | 0 | 242.131 | TRUE | 1623 | Non-CBSA East North Central | 5A | 5A | Hour8 | 2 | Cold | None | None | East North Central | East North Central | Midwest | Not in a census Place | None | None | None | Gas, 100% Usage | 70F | No | 0F | None | Double-Loaded Interior | G2601610 | G2601610, G26002703 | None | None | 20 ft^2 | Fiberglass | 30% Leakage, R-8 | 2 ft | None | data/cambium/LRMER_MidCase_15_2025start,data/cambium/LRMER_LowRECost_15_2025start,data/cambium/LRMER_95DecarbBy2035_15_2025start,data/cambium/LRMER_LowRECost_25_2025start | kg/MWh,kg/MWh,kg/MWh,kg/MWh | /lib/resources/data/cambium/LRMER_MidCase_15_2025start/RFCMc.csv,/lib/resources/data/cambium/LRMER_LowRECost_15_2025start/RFCMc.csv,/lib/resources/data/cambium/LRMER_95DecarbBy2035_15_2025start/RFCMc.csv,/lib/resources/data/cambium/LRMER_LowRECost_25_2025start/RFCMc.csv | lb/MBtu,lb/MBtu,lb/MBtu,lb/MBtu | 195.9,195.9,195.9,195.9 | 147.3,147.3,147.3,147.3 | 177.8,177.8,177.8,177.8 | LRMER_MidCase_15_2025start,LRMER_LowRECost_15_2025start,LRMER_95DecarbBy2035_15_2025start,LRMER_LowRECost_25_2025start | CO2e,CO2e,CO2e,CO2e | 200.0,200.0,200.0,200.0 | 0-100% | RFCMc | None | Left | None | Bottom | 20 | None | 20 to 49 Unit | Multifamily with 5+ units, 4-7 stories | Multi-Family with 5+ Units | 1500-1999 | 1500-2499 | Slab | None | 4 | 4+ | <8 | Vinyl, Light | Brick | No | Natural Gas | 70F | No | 0F | None | No Exterior Use | Uninsulated | 100% Usage | AC, SEER 13 | 100% Conditioned | Central AC | Yes | None | No | Fuel Furnace, 80% AFUE | Ducted Heating | Natural Gas Fuel Furnace | None | None | None | No | None | None | None | None | <10000 | <20000 | <20000 | 7 ACH50 | None | None | None | None | Finished, R-30 | 2ft R10 Perimeter, Vertical | Brick, 12-in, 3-wythe, R-11 | Summer = 0.7, Winter = 0.85 | MISO | 100% Incandescent | 100% Usage | 100% Usage | CR04 | None | None | None | None | None | None | None | None | None | None | None | Cooling Season, 7 days/wk | 4 | 3 | West | None | 100% | 89% | G26002703 | In metro area, not/partially in principal city | None | None | None | Hour16 | 103 | EF 10.5, 100% Usage | Asphalt Shingles, Medium | Stochastic | 1 | 1 | 2018 | 31 | 12 | 15 | None | MI | Owner | 1 | Medium | Occupied | 2000s | 2000-09 | Natural Gas Standard | Natural Gas | Yes | Ann Arbor Municipal | 42.22 | -83.75 | F30 B30 L30 R30 | Double, Low-E, Non-metal, Air, M-Gain | 0 | 0 |  | 0 | 0 |  | 0 | 0 |  | 472.4306 | 0.9926 |  | 1689.5547 | 3.5498 |  | 0 | 0 |  | 0 | 0 |  | 199.5814 | 0.41933 |  | 0 | 0 | 0 | 0 | 0 | 181.1179 | 0.38054 |  | 0 | 1881.2232 | 3.9525 |  | 16.412 | 0.034482 |  | 1819.3852 | 3.8226 |  | 0 | 0 | 0 | 29.6002 | 0.062191 |  | 727.1093 | 1.5277 |  | 0 | 0 | 0 | 0 | 0 | 0 | 0 | 0 | 11166.887 | 23.4622 |  | 0 | 4627.8853 | 9.7234 |  | 0 | 0 | 867.1973 | 1.822 |  | 0 | 0 | 0 | 0 | 0 | 23678.384 | 23678.384 | 49.7494 |  | 7016.4145 | 7016.4145 | 0 | 16661.9695 | 0 | 1276.1145 | 0 | 3798.5599 | 0 | 2844.8615 | 0 | 3798.5599 | 0 | 2699.638 | 0 | 3798.5599 | 0 | 2969.5273 | 0 | 3798.5599 | 0 | 5074.6744 | 6643.4214 | 6498.1979 | 6768.0871
248531 | 0 | 242.131 | TRUE | 2176 | Non-CBSA East North Central | 5A | 5A | Hour17 | 5 | Cold | None | Standard Efficiency | East North Central | East North Central | Midwest | In another census Place | Electric, 100% Usage | EnergyStar, 100% Usage | Yes | Electric, 100% Usage | 72F | Yes | 9F | Day Setup -5h | Not Applicable | G2600810 | G2600810, G26001001 | None | None | 20 ft^2 | Fiberglass | 0% Leakage, Uninsulated | 2 ft | None | data/cambium/LRMER_MidCase_15_2025start,data/cambium/LRMER_LowRECost_15_2025start,data/cambium/LRMER_95DecarbBy2035_15_2025start,data/cambium/LRMER_LowRECost_25_2025start | kg/MWh,kg/MWh,kg/MWh,kg/MWh | /lib/resources/data/cambium/LRMER_MidCase_15_2025start/RFCMc.csv,/lib/resources/data/cambium/LRMER_LowRECost_15_2025start/RFCMc.csv,/lib/resources/data/cambium/LRMER_95DecarbBy2035_15_2025start/RFCMc.csv,/lib/resources/data/cambium/LRMER_LowRECost_25_2025start/RFCMc.csv | lb/MBtu,lb/MBtu,lb/MBtu,lb/MBtu | 195.9,195.9,195.9,195.9 | 147.3,147.3,147.3,147.3 | 177.8,177.8,177.8,177.8 | LRMER_MidCase_15_2025start,LRMER_LowRECost_15_2025start,LRMER_95DecarbBy2035_15_2025start,LRMER_LowRECost_25_2025start | CO2e,CO2e,CO2e,CO2e | 200.0,200.0,200.0,200.0 | 400%+ | RFCMc | Vented Attic | None | None | None | None | None | Single-Family Detached | Single-Family Detached | Single-Family Detached | 2000-2499 | 1500-2499 | Heated Basement | 2 Car | 1 | 1 | <8 | None | Brick | No | Electricity | 72F | No | 0F | None | No Exterior Use | Uninsulated | 100% Usage | Room AC, EER 10.7 | 80% Conditioned | Room AC | Yes | None | No | Electric Furnace, 100% AFUE | Ducted Heating | Electricity Electric Furnace | None | None | None | No | None | None | None | None | 140000-159999 | 140000+ | 150000+ | 20 ACH50 | R-30 | Uninsulated | Uninsulated | Uninsulated | Unfinished, Uninsulated | None | Brick, 12-in, 3-wythe, R-7 | Summer = 0.7, Winter = 0.85 | MISO | 100% CFL | 100% Usage | 100% Usage | CR04 | None | None | None | None | None | None | None | Has Pool | Gas | 1.0 HP Pump | None | Cooling Season, 7 days/wk | Left/Right at 15ft | 5 | East | None | 100% | 85% | G26001001 | In metro area, not/partially in principal city | None | None | No | Hour0 | 103 | None | Composition Shingles | Stochastic | 1 | 1 | 2018 | 31 | 12 | 15 | None | MI | Owner | 1 | Medium | Occupied | 1970s | 1960-79 | Electric Standard | Electricity | Yes | Grand Rapids Kent C | 42.88 | -85.52 | F9 B9 L9 R9 | Double, Clear, Metal, Air | 67.9925 | 0.10655 |  | 773.1215 | 1.2116 |  | 45.1329 | 0.070728 |  | 0 | 0 |  | 1925.4769 | 3.0174 |  | 0 | 0 |  | 0 | 0 |  | 733.5569 | 1.1496 |  | 0 | 30778.0307 | 0 | 0 | 5110.2802 | 52.1667 | 0.08175 |  | 24.911 | 753.7788 | 1.1812 |  | 27.2556 | 0.042712 |  | 2791.795 | 4.375 |  | 0 | 3092.779 | 0 | 603.1403 | 0.94518 |  | 0 | 0 |  | 0 | 0 | 0 | 0 | 0 | 0 | 0 | 0 | 0 | 0 |  | 0 | 0 | 0 |  | 0 | 8572.3288 | 0 | 0 |  | 0 | 0 | 0 | 0 | 0 | 55352.0399 | 55352.0399 | 86.7419 |  | 46779.7111 | 46779.7111 | 0 | 8572.3288 | 0 | 8378.0706 | 0 | 1954.3136 | 0 | 19002.0848 | 0 | 1954.3136 | 0 | 17586.1645 | 0 | 1954.3136 | 0 | 19871.9489 | 0 | 1954.3136 | 0 | 10332.3842 | 20956.3984 | 19540.4781 | 21826.2625
248545 | 0 | 242.131 | TRUE | 1690 | Non-CBSA East North Central | 5A | 5A | Hour2 | 3 | Cold | None | Standard Efficiency | East North Central | East North Central | Midwest | In another census Place | Electric, 100% Usage | Standard, 100% Usage | Yes | Electric, 100% Usage | 67F | No | 0F | None | Not Applicable | G2601150 | G2601150, G26003300 | None | None | 20 ft^2 | Fiberglass | None | 2 ft | None | data/cambium/LRMER_MidCase_15_2025start,data/cambium/LRMER_LowRECost_15_2025start,data/cambium/LRMER_95DecarbBy2035_15_2025start,data/cambium/LRMER_LowRECost_25_2025start | kg/MWh,kg/MWh,kg/MWh,kg/MWh | /lib/resources/data/cambium/LRMER_MidCase_15_2025start/RFCMc.csv,/lib/resources/data/cambium/LRMER_LowRECost_15_2025start/RFCMc.csv,/lib/resources/data/cambium/LRMER_95DecarbBy2035_15_2025start/RFCMc.csv,/lib/resources/data/cambium/LRMER_LowRECost_25_2025start/RFCMc.csv | lb/MBtu,lb/MBtu,lb/MBtu,lb/MBtu | 195.9,195.9,195.9,195.9 | 147.3,147.3,147.3,147.3 | 177.8,177.8,177.8,177.8 | LRMER_MidCase_15_2025start,LRMER_LowRECost_15_2025start,LRMER_95DecarbBy2035_15_2025start,LRMER_LowRECost_25_2025start | CO2e,CO2e,CO2e,CO2e | 200.0,200.0,200.0,200.0 | 400%+ | RFCMc | Vented Attic | None | None | None | None | None | Single-Family Detached | Single-Family Detached | Single-Family Detached | 1500-1999 | 1500-2499 | Heated Basement | None | 1 | 1 | <8 | None | Brick | No | Natural Gas | 67F | Yes | 3F | Day and Night -3h | No Exterior Use | Uninsulated | 100% Usage | Room AC, EER 9.8 | 20% Conditioned | Room AC | No | None | No | Fuel Boiler, 80% AFUE | Non-Ducted Heating | Natural Gas Fuel Boiler | None | None | None | No | None | None | None | None | 180000-199999 | 140000+ | 150000+ | 5 ACH50 | R-19 | Uninsulated | Uninsulated | Uninsulated | Unfinished, Uninsulated | None | Brick, 12-in, 3-wythe, R-11 | Summer = 0.7, Winter = 0.85 | MISO | 100% CFL | 100% Usage | 100% Usage | CR04 | None | None | None | None | None | None | None | None | None | None | None | Cooling Season, 7 days/wk | Left/Right at 15ft | 4 | Northwest | None | 100% | 85% | G26003300 | In metro area, not/partially in principal city | None | None | No | Hour5 | 103 | EF 17.6, 100% Usage | Composition Shingles | Stochastic | 1 | 1 | 2018 | 31 | 12 | 15 | None | MI | Owner | 1 | Medium | Occupied | 1980s | 1980-99 | Natural Gas Standard | Natural Gas | Yes | Custer | 41.93 | -83.43 | F12 B12 L12 R12 | Double, Clear, Non-metal, Air | 67.9925 | 0.13719 |  | 1237.053 | 2.4961 |  | 46.3052 | 0.093432 |  | 0 | 0 |  | 594.0551 | 1.1987 |  | 0 | 0 |  | 0 | 0 |  | 116.3492 | 0.23476 |  | 0 | 0 | 0 | 0 | 0 | 46.0122 | 0.092841 |  | 0 | 620.1384 | 1.2513 |  | 21.9803 | 0.044351 |  | 2415.4918 | 4.8739 |  | 0 | 0 | 0 | 537.1993 | 1.0839 |  | 434.0383 | 0.87578 |  | 0 | 0 | 0 | 0 | 0 | 0 | 0 | 0 | 14588.4917 | 29.436 |  | 0 | 6987.1074 | 14.0982 |  | 0 | 0 | 0 | 0 |  | 0 | 0 | 0 | 0 | 0 | 27712.2142 | 27712.2142 | 55.9164 |  | 6136.6151 | 6136.6151 | 0 | 21575.5991 | 0 | 1098.476 | 0 | 4918.8006 | 0 | 2482.8186 | 0 | 4918.8006 | 0 | 2338.6855 | 0 | 4918.8006 | 0 | 2591.0902 | 0 | 4918.8006 | 0 | 6017.2765 | 7401.6191 | 7257.4861 | 7509.8907
248553 | 0 | 242.131 | TRUE | 1220 | CBSA Detroit-Warren-Dearborn, MI | 5A | 5A | Hour5 | 3 | Cold | None | Standard Efficiency | East North Central | East North Central | Midwest | MI, Sterling Heights | Gas, 120% Usage | EnergyStar, 120% Usage | Yes | Electric, 120% Usage | 75F | Yes | 2F | Night Setup -5h | Not Applicable | G2600990 | G2600990, G26003003 | None | 318 Rated kWh, 120% Usage | 20 ft^2 | Fiberglass | 0% Leakage, Uninsulated | 2 ft | None | data/cambium/LRMER_MidCase_15_2025start,data/cambium/LRMER_LowRECost_15_2025start,data/cambium/LRMER_95DecarbBy2035_15_2025start,data/cambium/LRMER_LowRECost_25_2025start | kg/MWh,kg/MWh,kg/MWh,kg/MWh | /lib/resources/data/cambium/LRMER_MidCase_15_2025start/RFCMc.csv,/lib/resources/data/cambium/LRMER_LowRECost_15_2025start/RFCMc.csv,/lib/resources/data/cambium/LRMER_95DecarbBy2035_15_2025start/RFCMc.csv,/lib/resources/data/cambium/LRMER_LowRECost_25_2025start/RFCMc.csv | lb/MBtu,lb/MBtu,lb/MBtu,lb/MBtu | 195.9,195.9,195.9,195.9 | 147.3,147.3,147.3,147.3 | 177.8,177.8,177.8,177.8 | LRMER_MidCase_15_2025start,LRMER_LowRECost_15_2025start,LRMER_95DecarbBy2035_15_2025start,LRMER_LowRECost_25_2025start | CO2e,CO2e,CO2e,CO2e | 200.0,200.0,200.0,200.0 | 200-300% | RFCMc | Vented Attic | None | None | None | None | None | Single-Family Detached | Single-Family Detached | Single-Family Detached | 1000-1499 | 0-1499 | Heated Basement | None | 1 | 1 | <8 | None | Brick | No | Natural Gas | 75F | No | 0F | None | No Exterior Use | Uninsulated | 200% Usage | AC, SEER 13 | 100% Conditioned | Central AC | Yes | None | No | Fuel Furnace, 92.5% AFUE | Ducted Heating | Natural Gas Fuel Furnace | None | None | None | No | None | None | None | None | 50000-59999 | 40000-59999 | 40000-59999 | 10 ACH50 | R-30 | Uninsulated | Uninsulated | Uninsulated | Unfinished, Uninsulated | None | Brick, 12-in, 3-wythe, R-11 | Summer = 0.7, Winter = 0.85 | MISO | 100% Incandescent | 100% Usage | 100% Usage | CR04 | None | None | None | None | None | None | None | None | None | None | None | Cooling Season, 7 days/wk | Left/Right at 15ft | 4 | Southeast | None | 200% | 85% | G26003003 | In metro area, not/partially in principal city | None | None | No | Hour8 | 103 | EF 17.6, 100% Usage | Slate | Stochastic | 1 | 1 | 2018 | 31 | 12 | 15 | None | MI | Owner | 1 | High | Occupied | 1980s | 1980-99 | Natural Gas Standard | Natural Gas | Yes | Selfridge Angb | 42.6 | -82.83 | F15 B15 L15 R15 | Double, Clear, Metal, Air | 67.9925 | 0.19004 |  | 69.4578 | 0.19414 |  | 45.426 | 0.12697 |  | 372.2003 | 1.0403 |  | 1744.6521 | 4.8764 |  | 206.322 | 0.57669 |  | 0 | 0 |  | 390.9568 | 1.0928 |  | 0 | 0 | 0 | 0 | 0 | 160.896 | 0.44972 |  | 0 | 1535.3993 | 4.2916 |  | 21.9803 | 0.061437 |  | 4591.2514 | 12.8329 |  | 0 | 0 | 0 | 645.0494 | 1.803 |  | 434.0383 | 1.2132 |  | 0 | 0 | 0 | 0 | 924.6392 | 0 | 0 | 0 | 18665.4034 | 52.1713 |  | 0 | 11742.7716 | 32.822 |  | 0 | 0 | 0 | 0 |  | 0 | 0 | 0 | 0 | 0 | 41618.7296 | 41618.7296 | 116.3278 |  | 10285.9153 | 10285.9153 | 0 | 31332.5212 | 0 | 1866.6809 | 0 | 7143.1835 | 0 | 4171.2994 | 0 | 7143.1835 | 0 | 3947.3672 | 0 | 7143.1835 | 0 | 4346.2296 | 0 | 7143.1835 | 0 | 9009.8645 | 11314.4829 | 11090.5507 | 11489.4131
248555 | 0 | 242.131 | TRUE | 1690 | Non-CBSA East North Central | 6A | 6A | Hour4 | 3 | Cold | None | Standard Efficiency, No usage | East North Central | East North Central | Midwest | Not in a census Place | Electric, 100% Usage | EnergyStar, 100% Usage | Yes | Propane, 100% Usage | 75F | No | 0F | None | Not Applicable | G2601430 | G2601430, G26001300 | None | 318 Rated kWh, 100% Usage | 20 ft^2 | Fiberglass | 20% Leakage, R-6 | 2 ft | None | data/cambium/LRMER_MidCase_15_2025start,data/cambium/LRMER_LowRECost_15_2025start,data/cambium/LRMER_95DecarbBy2035_15_2025start,data/cambium/LRMER_LowRECost_25_2025start | kg/MWh,kg/MWh,kg/MWh,kg/MWh | /lib/resources/data/cambium/LRMER_MidCase_15_2025start/RFCMc.csv,/lib/resources/data/cambium/LRMER_LowRECost_15_2025start/RFCMc.csv,/lib/resources/data/cambium/LRMER_95DecarbBy2035_15_2025start/RFCMc.csv,/lib/resources/data/cambium/LRMER_LowRECost_25_2025start/RFCMc.csv | lb/MBtu,lb/MBtu,lb/MBtu,lb/MBtu | 195.9,195.9,195.9,195.9 | 147.3,147.3,147.3,147.3 | 177.8,177.8,177.8,177.8 | LRMER_MidCase_15_2025start,LRMER_LowRECost_15_2025start,LRMER_95DecarbBy2035_15_2025start,LRMER_LowRECost_25_2025start | CO2e,CO2e,CO2e,CO2e | 200.0,200.0,200.0,200.0 | 400%+ | RFCMc | Vented Attic | None | None | None | None | None | Single-Family Detached | Single-Family Detached | Single-Family Detached | 1500-1999 | 1500-2499 | Unheated Basement | None | 1 | 1 | <8 | Vinyl, Light | Brick | No | Propane | 55F | Yes | 3F | Night +1h | No Exterior Use | Uninsulated | 100% Usage | AC, SEER 13 | 60% Conditioned | Central AC | Yes | None | No | Fuel Furnace, 92.5% AFUE | Ducted Heating | Propane Fuel Furnace | None | None | None | No | None | None | None | None | 60000-69999 | 60000-79999 | 60000-99999 | 40 ACH50 | R-38 | Ceiling R-19 | Uninsulated | Uninsulated | Unfinished, Uninsulated | None | Brick, 12-in, 3-wythe, R-19 | Summer = 0.7, Winter = 0.85 | MISO | 100% LED | 100% Usage | 100% Usage | CR04 | None | None | None | None | None | None | None | None | None | None | Typical Efficiency | Cooling Season, 7 days/wk | Left/Right at 15ft | 2 | North | None | 100% | 85% | G26001300 | Not/partially in metro area | None | None | No | Hour13 | 103 | EF 19.9, 100% Usage | Asphalt Shingles, Medium | Stochastic | 1 | 1 | 2018 | 31 | 12 | 15 | None | MI | Owner | 1 | Medium | Vacant | 2000s | 2000-09 | Propane Standard | Propane | Yes | Houghton Lake Rosco | 44.37 | -84.69 | F9 B9 L9 R9 | Double, Low-E, Non-metal, Air, M-Gain | 0 | 0 |  | 0 | 0 |  | 0 | 0 |  | 1.7584 | 0.0035481 |  | 314.7583 | 0.6351 |  | 0 | 0 |  | 0 | 0 |  | 517.8566 | 1.0449 |  | 0 | 0 | 0 | 0 | 0 | 0 | 0 |  | 0 | 0 | 0 |  | 21.9803 | 0.044351 |  | 0 | 0 |  | 0 | 0 | 0 | 0 | 0 |  | 400.042 | 0.80719 |  | 0 | 0 | 0 | 0 | 0 | 0 | 0 | 0 | 0 | 0 |  | 0 | 0 | 0 |  | 0 | 0 | 0 | 0 |  | 0 | 0 | 23192.1791 | 1637.6811 | 0 | 26086.2559 | 26086.2559 | 52.6356 |  | 1256.3957 | 1256.3957 | 0 | 0 | 24829.8603 | 226.343 | 0 | 0 | 6832.7948 | 508.3337 | 0 | 0 | 6832.7948 | 476.2144 | 0 | 0 | 6832.7948 | 530.0163 | 0 | 0 | 6832.7948 | 7059.1379 | 7341.1285 | 7309.0092 | 7362.8111
248577 | 0 | 242.131 | TRUE | 3301 | Non-CBSA East North Central | 5A | 5A | Hour21 | 3 | Cold | None | Standard Efficiency | East North Central | East North Central | Midwest | MI, Lansing | Electric, 80% Usage | EnergyStar, 80% Usage | Yes | Gas, 80% Usage | 76F | No | 0F | None | Not Applicable | G2600650 | G2600650, G26001802 | None | 318 Rated kWh, 80% Usage | 20 ft^2 | Fiberglass | 30% Leakage, R-6 | 2 ft | None | data/cambium/LRMER_MidCase_15_2025start,data/cambium/LRMER_LowRECost_15_2025start,data/cambium/LRMER_95DecarbBy2035_15_2025start,data/cambium/LRMER_LowRECost_25_2025start | kg/MWh,kg/MWh,kg/MWh,kg/MWh | /lib/resources/data/cambium/LRMER_MidCase_15_2025start/RFCMc.csv,/lib/resources/data/cambium/LRMER_LowRECost_15_2025start/RFCMc.csv,/lib/resources/data/cambium/LRMER_95DecarbBy2035_15_2025start/RFCMc.csv,/lib/resources/data/cambium/LRMER_LowRECost_25_2025start/RFCMc.csv | lb/MBtu,lb/MBtu,lb/MBtu,lb/MBtu | 195.9,195.9,195.9,195.9 | 147.3,147.3,147.3,147.3 | 177.8,177.8,177.8,177.8 | LRMER_MidCase_15_2025start,LRMER_LowRECost_15_2025start,LRMER_95DecarbBy2035_15_2025start,LRMER_LowRECost_25_2025start | CO2e,CO2e,CO2e,CO2e | 200.0,200.0,200.0,200.0 | 400%+ | RFCMc | Vented Attic | None | None | None | None | None | Single-Family Detached | Single-Family Detached | Single-Family Detached | 3000-3999 | 2500-3999 | Unheated Basement | 2 Car | 2 | 2 | <8 | Vinyl, Light | Brick | No | Natural Gas | 68F | Yes | 6F | Night +5h | No Exterior Use | Uninsulated | 50% Usage | AC, SEER 15 | 80% Conditioned | Central AC | Yes | None | No | Fuel Furnace, 80% AFUE | Ducted Heating | Natural Gas Fuel Furnace | None | None | None | No | None | None | None | None | 200000+ | 140000+ | 150000+ | 7 ACH50 | R-30 | Ceiling R-19 | Uninsulated | Uninsulated | Unfinished, Uninsulated | None | Brick, 12-in, 3-wythe, R-15 | Summer = 0.7, Winter = 0.85 | MISO | 100% Incandescent | 100% Usage | 100% Usage | CR04 | None | None | None | None | None | None | Electric | None | None | None | None | Cooling Season, 7 days/wk | Left/Right at 15ft | 3 | Southwest | None | 50% | 85% | G26001802 | In metro area, not/partially in principal city | None | None | No | Hour11 | 103 | EF 17.6, 100% Usage | Metal, Dark | Stochastic | 1 | 1 | 2018 | 31 | 12 | 15 | None | MI | Owner | 1 | Low | Occupied | 2010s | 2010s | Natural Gas Standard | Natural Gas | Yes | Mason Jewett Fld | 42.57 | -84.42 | F12 B12 L12 R12 | Double, Low-E, Non-metal, Air, M-Gain | 67.9925 | 0.070238 |  | 419.6778 | 0.43354 |  | 24.618 | 0.025431 |  | 158.5514 | 0.16379 |  | 1097.8442 | 1.1341 |  | 107.8502 | 0.11141 |  | 0 | 0 |  | 740.0045 | 0.76444 |  | 0 | 0 | 1255.5165 | 1240.2768 | 0 | 264.9362 | 0.27368 |  | 99.9372 | 3321.6675 | 3.4313 |  | 21.9803 | 0.022706 |  | 1286.8751 | 1.3294 |  | 0 | 0 | 0 | 25.7903 | 0.026642 |  | 434.0383 | 0.44837 |  | 0 | 0 | 0 | 0 | 0 | 0 | 0 | 0 | 28989.1249 | 29.9464 |  | 0 | 3587.776 | 3.7062 |  | 0 | 0 | 757.8818 | 0.78291 |  | 0 | 0 | 0 | 0 | 0 | 43902.3394 | 43902.3394 | 45.352 |  | 10567.5566 | 10567.5566 | 0 | 33334.7827 | 0 | 1920.4811 | 0 | 7599.6099 | 0 | 4284.6394 | 0 | 7599.6099 | 0 | 4038.2893 | 0 | 7599.6099 | 0 | 4503.3363 | 0 | 7599.6099 | 0 | 9520.091 | 11884.2494 | 11637.8993 | 12102.9462
248586 | 0 | 242.131 | TRUE | 853 | Non-CBSA East North Central | 6A | 6A | Hour14 | 2 | Cold | None | None | East North Central | East North Central | Midwest | Not in a census Place | Electric, 100% Usage | Standard, 100% Usage | Yes | Electric, 100% Usage | 60F | No | 0F | None | Double-Loaded Interior | G2600470 | G2600470, G26000400 | None | None | 20 ft^2 | Fiberglass | 20% Leakage, R-4 | 2 ft | None | data/cambium/LRMER_MidCase_15_2025start,data/cambium/LRMER_LowRECost_15_2025start,data/cambium/LRMER_95DecarbBy2035_15_2025start,data/cambium/LRMER_LowRECost_25_2025start | kg/MWh,kg/MWh,kg/MWh,kg/MWh | /lib/resources/data/cambium/LRMER_MidCase_15_2025start/RFCMc.csv,/lib/resources/data/cambium/LRMER_LowRECost_15_2025start/RFCMc.csv,/lib/resources/data/cambium/LRMER_95DecarbBy2035_15_2025start/RFCMc.csv,/lib/resources/data/cambium/LRMER_LowRECost_25_2025start/RFCMc.csv | lb/MBtu,lb/MBtu,lb/MBtu,lb/MBtu | 195.9,195.9,195.9,195.9 | 147.3,147.3,147.3,147.3 | 177.8,177.8,177.8,177.8 | LRMER_MidCase_15_2025start,LRMER_LowRECost_15_2025start,LRMER_95DecarbBy2035_15_2025start,LRMER_LowRECost_25_2025start | CO2e,CO2e,CO2e,CO2e | 200.0,200.0,200.0,200.0 | 0-100% | RFCMc | None | Right | None | Top | 4 | None | 3 or 4 Unit | Multifamily with 2-4 Units | Multi-Family with 2 - 4 Units | 750-999 | 0-1499 | Slab | None | 2 | 2 | <8 | Wood, Medium/Dark | Wood Frame | No | Natural Gas | 55F | Yes | 6F | Day and Night +2h | No Exterior Use | Uninsulated | 100% Usage | AC, SEER 13 | 80% Conditioned | Central AC | Yes | None | No | Fuel Furnace, 80% AFUE | Ducted Heating | Natural Gas Fuel Furnace | None | None | None | No | None | None | None | None | 15000-19999 | <20000 | <20000 | 10 ACH50 | None | None | None | None | Finished, R-13 | 2ft R10 Perimeter, Vertical | Wood Stud, R-11 | Summer = 0.7, Winter = 0.85 | MISO | 100% Incandescent | 100% Usage | 100% Usage | CR04 | None | None | None | None | None | None | None | None | None | None | None | Cooling Season, 7 days/wk | 27 | 6 | North | None | 100% | 96% | G26000400 | Not/partially in metro area | None | None | None | Hour5 | 103 | EF 15.9, 100% Usage | Composition Shingles | Stochastic | 1 | 1 | 2018 | 31 | 12 | 15 | None | MI | Renter | 1 | Medium | Vacant | 1990s | 1980-99 | Natural Gas Standard | Natural Gas | Yes | Pellston Rgnl Arpt | 45.57 | -84.8 | F18 B18 L18 R18 | Double, Clear, Metal, Air | 0 | 0 |  | 0 | 0 |  | 0 | 0 |  | 374.2518 | 1.4961 |  | 1191.3339 | 4.7625 |  | 0 | 0 |  | 0 | 0 |  | 169.6881 | 0.67835 |  | 0 | 0 | 0 | 0 | 0 | 0 | 0 |  | 0 | 0 | 0 |  | 16.412 | 0.065609 |  | 0 | 0 |  | 0 | 0 | 0 | 0 | 0 |  | 480.0504 | 1.9191 |  | 0 | 0 | 0 | 0 | 0 | 0 | 0 | 0 | 6699.3116 | 26.7815 |  | 0 | 1826.1258 | 7.3002 |  | 0 | 0 | 0 | 0 |  | 0 | 0 | 0 | 0 | 0 | 10757.1736 | 10757.1736 | 43.0035 |  | 2231.7362 | 2231.7362 | 0 | 8525.4374 | 0 | 407.3269 | 0 | 1943.6261 | 0 | 894.2401 | 0 | 1943.6261 | 0 | 864.7498 | 0 | 1943.6261 | 0 | 929.2887 | 0 | 1943.6261 | 0 | 2350.9529 | 2837.8662 | 2808.3759 | 2872.9148
248604 | 0 | 242.131 | TRUE | 633 | Non-CBSA East North Central | 5A | 5A | Hour12 | 3 | Cold | None | Standard Efficiency | East North Central | East North Central | Midwest | Not in a census Place | Electric, 80% Usage | Standard, 80% Usage | Yes | Gas, 80% Usage | 72F | No | 0F | None | Not Applicable | G2601210 | G2601210, G26000700 | None | None | 20 ft^2 | Fiberglass | 0% Leakage, Uninsulated | 2 ft | None | data/cambium/LRMER_MidCase_15_2025start,data/cambium/LRMER_LowRECost_15_2025start,data/cambium/LRMER_95DecarbBy2035_15_2025start,data/cambium/LRMER_LowRECost_25_2025start | kg/MWh,kg/MWh,kg/MWh,kg/MWh | /lib/resources/data/cambium/LRMER_MidCase_15_2025start/RFCMc.csv,/lib/resources/data/cambium/LRMER_LowRECost_15_2025start/RFCMc.csv,/lib/resources/data/cambium/LRMER_95DecarbBy2035_15_2025start/RFCMc.csv,/lib/resources/data/cambium/LRMER_LowRECost_25_2025start/RFCMc.csv | lb/MBtu,lb/MBtu,lb/MBtu,lb/MBtu | 195.9,195.9,195.9,195.9 | 147.3,147.3,147.3,147.3 | 177.8,177.8,177.8,177.8 | LRMER_MidCase_15_2025start,LRMER_LowRECost_15_2025start,LRMER_95DecarbBy2035_15_2025start,LRMER_LowRECost_25_2025start | CO2e,CO2e,CO2e,CO2e | 200.0,200.0,200.0,200.0 | 100-150% | RFCMc | Vented Attic | None | None | None | None | None | Single-Family Detached | Single-Family Detached | Single-Family Detached | 500-749 | 0-1499 | Heated Basement | None | 1 | 1 | <8 | None | Brick | No | Natural Gas | 67F | No | 0F | None | No Exterior Use | Uninsulated | 50% Usage | None | None | None | Yes | None | No | Fuel Furnace, 80% AFUE | Ducted Heating | Natural Gas Fuel Furnace | None | None | None | No | None | None | None | None | 10000-14999 | <20000 | <20000 | 20 ACH50 | R-13 | Uninsulated | Uninsulated | Uninsulated | Unfinished, Uninsulated | None | Brick, 12-in, 3-wythe, Uninsulated | Summer = 0.7, Winter = 0.85 | MISO | 100% Incandescent | 100% Usage | 100% Usage | CR04 | None | None | None | None | None | None | None | None | None | None | None | Cooling Season, 7 days/wk | Left/Right at 15ft | 1 | South | None | 50% | 85% | G26000700 | In metro area, not/partially in principal city | None | None | No | Hour18 | 103 | EF 10.5, 100% Usage | Composition Shingles | Stochastic | 1 | 1 | 2018 | 31 | 12 | 15 | None | MI | Renter | 1 | Low | Occupied | 1940s | 1940-59 | Natural Gas Standard | Natural Gas | Yes | Muskegon | 43.17 | -86.24 | F9 B9 L9 R9 | Double, Clear, Non-metal, Air, Exterior Clear Storm | 54.5112 | 0.29365 |  | 420.557 | 2.2656 |  | 15.8258 | 0.085255 |  | 0 | 0 |  | 0 | 0 |  | 0 | 0 |  | 0 | 0 |  | 363.9943 | 1.9609 |  | 0 | 0 | 0 | 0 | 0 | 131.5889 | 0.70888 |  | 0 | 1031.6102 | 5.5573 |  | 21.9803 | 0.11841 |  | 694.2854 | 3.7401 |  | 0 | 0 | 0 | 18.4635 | 0.099464 |  | 727.1093 | 3.917 |  | 0 | 0 | 0 | 0 | 0 | 0 | 0 | 0 | 14390.6688 | 77.5232 |  | 0 | 2144.401 | 11.552 |  | 0 | 0 | 543.9399 | 2.9302 |  | 0 | 0 | 0 | 0 | 0 | 20558.6425 | 20558.6425 | 110.7503 |  | 3479.6328 | 3479.6328 | 0 | 17078.7166 | 0 | 613.7645 | 0 | 3893.6192 | 0 | 1392.6914 | 0 | 3893.6192 | 0 | 1308.1745 | 0 | 3893.6192 | 0 | 1455.5008 | 0 | 3893.6192 | 0 | 4507.3837 | 5286.3106 | 5201.7937 | 5349.12
248618 | 0 | 242.131 | TRUE | 617 | CBSA Detroit-Warren-Dearborn, MI | 5A | 5A | Hour6 | 1 | Cold | None | None | East North Central | East North Central | Midwest | MI, Dearborn | Gas, 80% Usage | EnergyStar, 80% Usage | Yes | Electric, 80% Usage | 72F | Yes | 2F | Day Setup and Night Setback +3h | Double-Loaded Interior | G2601630 | G2601630, G26003203 | None | None | 20 ft^2 | Fiberglass | None | 2 ft | None | data/cambium/LRMER_MidCase_15_2025start,data/cambium/LRMER_LowRECost_15_2025start,data/cambium/LRMER_95DecarbBy2035_15_2025start,data/cambium/LRMER_LowRECost_25_2025start | kg/MWh,kg/MWh,kg/MWh,kg/MWh | /lib/resources/data/cambium/LRMER_MidCase_15_2025start/RFCMc.csv,/lib/resources/data/cambium/LRMER_LowRECost_15_2025start/RFCMc.csv,/lib/resources/data/cambium/LRMER_95DecarbBy2035_15_2025start/RFCMc.csv,/lib/resources/data/cambium/LRMER_LowRECost_25_2025start/RFCMc.csv | lb/MBtu,lb/MBtu,lb/MBtu,lb/MBtu | 195.9,195.9,195.9,195.9 | 147.3,147.3,147.3,147.3 | 177.8,177.8,177.8,177.8 | LRMER_MidCase_15_2025start,LRMER_LowRECost_15_2025start,LRMER_95DecarbBy2035_15_2025start,LRMER_LowRECost_25_2025start | CO2e,CO2e,CO2e,CO2e | 200.0,200.0,200.0,200.0 | 300-400% | RFCMc | None | Not Applicable | None | Bottom | 2 | None | 2 Unit | Multifamily with 2-4 Units | Multi-Family with 2 - 4 Units | 500-749 | 0-1499 | Slab | None | 2 | 2 | <8 | Wood, Medium/Dark | Brick | No | Natural Gas | 70F | No | 0F | None | No Exterior Use | Uninsulated | 50% Usage | Room AC, EER 10.7 | 100% Conditioned | Room AC | No | None | No | Fuel Boiler, 76% AFUE | Non-Ducted Heating | Natural Gas Fuel Boiler | None | None | None | No | None | None | None | None | 50000-59999 | 40000-59999 | 40000-59999 | 8 ACH50 | None | None | None | None | Finished, R-30 | Uninsulated | Brick, 12-in, 3-wythe, R-7 | Summer = 0.7, Winter = 0.85 | MISO | 100% CFL | 100% Usage | 100% Usage | CR04 | None | None | None | None | None | None | None | None | None | None | None | Cooling Season, 7 days/wk | 7 | 2 | North | None | 50% | 96% | G26003203 | In metro area, not/partially in principal city | None | None | None | Hour14 | 103 | EF 17.6, 100% Usage | Composition Shingles | Stochastic | 1 | 1 | 2018 | 31 | 12 | 15 | None | MI | Renter | 1 | Low | Occupied | 1970s | 1960-79 | Natural Gas Standard | Natural Gas | No | Detroit Metropolita | 42.22 | -83.35 | F9 B9 L9 R9 | Single, Clear, Non-metal | 0 | 0 |  | 26.3764 | 0.14578 |  | 17.2912 | 0.095564 |  | 0 | 0 |  | 1133.0128 | 6.2619 |  | 0 | 0 |  | 0 | 0 |  | 85.5768 | 0.47296 |  | 0 | 0 | 0 | 0 | 0 | 32.824 | 0.18141 |  | 0 | 325.602 | 1.7995 |  | 16.412 | 0.090705 |  | 709.5251 | 3.9214 |  | 0 | 0 | 0 | 311.5345 | 1.7218 |  | 434.0383 | 2.3988 |  | 0 | 0 | 0 | 0 | 351.3922 | 0 | 0 | 0 | 8768.9795 | 48.4639 |  | 0 | 2606.8672 | 14.4075 |  | 0 | 0 | 0 | 0 |  | 0 | 0 | 0 | 0 | 0 | 14819.4317 | 14819.4317 | 81.9032 |  | 3092.1929 | 3092.1929 | 0 | 11727.2389 | 0 | 569.7837 | 0 | 2673.5914 | 0 | 1263.9184 | 0 | 2673.5914 | 0 | 1204.5726 | 0 | 2673.5914 | 0 | 1310.6552 | 0 | 2673.5914 | 0 | 3243.375 | 3937.5097 | 3878.164 | 3984.2465
248644 | 0 | 242.131 | TRUE | 2663 | CBSA Detroit-Warren-Dearborn, MI | 5A | 5A | Hour21 | 3 | Cold | None | Standard Efficiency | East North Central | East North Central | Midwest | Not in a census Place | Gas, 80% Usage | EnergyStar, 80% Usage | Yes | Gas, 80% Usage | 78F | No | 0F | None | Not Applicable | G2601250 | G2601250, G26002902 | None | None | 20 ft^2 | Fiberglass | 10% Leakage, Uninsulated | 2 ft | None | data/cambium/LRMER_MidCase_15_2025start,data/cambium/LRMER_LowRECost_15_2025start,data/cambium/LRMER_95DecarbBy2035_15_2025start,data/cambium/LRMER_LowRECost_25_2025start | kg/MWh,kg/MWh,kg/MWh,kg/MWh | /lib/resources/data/cambium/LRMER_MidCase_15_2025start/RFCMc.csv,/lib/resources/data/cambium/LRMER_LowRECost_15_2025start/RFCMc.csv,/lib/resources/data/cambium/LRMER_95DecarbBy2035_15_2025start/RFCMc.csv,/lib/resources/data/cambium/LRMER_LowRECost_25_2025start/RFCMc.csv | lb/MBtu,lb/MBtu,lb/MBtu,lb/MBtu | 195.9,195.9,195.9,195.9 | 147.3,147.3,147.3,147.3 | 177.8,177.8,177.8,177.8 | LRMER_MidCase_15_2025start,LRMER_LowRECost_15_2025start,LRMER_95DecarbBy2035_15_2025start,LRMER_LowRECost_25_2025start | CO2e,CO2e,CO2e,CO2e | 200.0,200.0,200.0,200.0 | 200-300% | RFCMc | Finished Attic or Cathedral Ceilings | None | None | None | None | None | Single-Family Detached | Single-Family Detached | Single-Family Detached | 2500-2999 | 2500-3999 | Unheated Basement | 1 Car | 2 | 2 | <8 | Vinyl, Light | Brick | No | Natural Gas | 68F | Yes | 3F | Day and Night +3h | No Exterior Use | Uninsulated | 50% Usage | AC, SEER 10 | 100% Conditioned | Central AC | Yes | None | No | Fuel Boiler, 80% AFUE | Non-Ducted Heating | Natural Gas Fuel Boiler | None | None | None | No | None | None | None | None | 25000-29999 | 20000-39999 | 20000-39999 | 15 ACH50 | None | Ceiling R-19 | Uninsulated | Uninsulated | Finished, R-49 | None | Brick, 12-in, 3-wythe, R-19 | Summer = 0.7, Winter = 0.85 | MISO | 100% Incandescent | 100% Usage | 100% Usage | CR04 | None | None | None | None | None | None | None | Has Pool | Solar | 1.0 HP Pump | None | Cooling Season, 7 days/wk | Left/Right at 15ft | 1 | North | None | 50% | 85% | G26002902 | In metro area, not/partially in principal city | None | None | No | Hour18 | 103 | EF 15.9, 100% Usage | Composition Shingles | Stochastic | 1 | 1 | 2018 | 31 | 12 | 15 | None | MI | Owner | 1 | Low | Occupied | 1980s | 1980-99 | Natural Gas Standard | Natural Gas | Yes | Oakland Co Intl | 42.67 | -83.42 | F12 B12 L12 R12 | Double, Clear, Non-metal, Air | 67.9925 | 0.087065 |  | 19.6358 | 0.025144 |  | 12.8951 | 0.016512 |  | 251.1619 | 0.32162 |  | 1404.6896 | 1.7987 |  | 0 | 0 |  | 0 | 0 |  | 119.8661 | 0.15349 |  | 0 | 0 | 0 | 0 | 0 | 233.2846 | 0.29872 |  | 99.9372 | 2774.2107 | 3.5524 |  | 21.9803 | 0.028146 |  | 953.0671 | 1.2204 |  | 0 | 1960.0593 | 0 | 18.4635 | 0.023643 |  | 480.0504 | 0.61471 |  | 0 | 0 | 0 | 0 | 262.0055 | 0 | 0 | 0 | 27887.7638 | 35.7106 |  | 0 | 2294.4534 | 2.9381 |  | 0 | 0 | 543.9399 | 0.69652 |  | 0 | 0 | 0 | 0 | 0 | 39404.8707 | 39404.8707 | 50.4584 |  | 8417.0011 | 8417.0011 | 0 | 30987.8696 | 0 | 1491.5401 | 0 | 7064.6123 | 0 | 3342.8719 | 0 | 7064.6123 | 0 | 3189.3499 | 0 | 7064.6123 | 0 | 3482.3679 | 0 | 7064.6123 | 0 | 8556.1523 | 10407.4842 | 10253.9622 | 10546.9801
248694 | 0 | 242.131 | TRUE | 1690 | Non-CBSA East North Central | 5A | 5A | Hour0 | 3 | Cold | None | None | East North Central | East North Central | Midwest | Not in a census Place | Propane, 100% Usage | EnergyStar, 100% Usage | Yes | Electric, 100% Usage | 70F | Yes | 2F | Night Setback -5h | Not Applicable | G2600050 | G2600050, G26000900 | None | 318 Rated kWh, 100% Usage | 20 ft^2 | Fiberglass | None | 2 ft | None | data/cambium/LRMER_MidCase_15_2025start,data/cambium/LRMER_LowRECost_15_2025start,data/cambium/LRMER_95DecarbBy2035_15_2025start,data/cambium/LRMER_LowRECost_25_2025start | kg/MWh,kg/MWh,kg/MWh,kg/MWh | /lib/resources/data/cambium/LRMER_MidCase_15_2025start/RFCMc.csv,/lib/resources/data/cambium/LRMER_LowRECost_15_2025start/RFCMc.csv,/lib/resources/data/cambium/LRMER_95DecarbBy2035_15_2025start/RFCMc.csv,/lib/resources/data/cambium/LRMER_LowRECost_25_2025start/RFCMc.csv | lb/MBtu,lb/MBtu,lb/MBtu,lb/MBtu | 195.9,195.9,195.9,195.9 | 147.3,147.3,147.3,147.3 | 177.8,177.8,177.8,177.8 | LRMER_MidCase_15_2025start,LRMER_LowRECost_15_2025start,LRMER_95DecarbBy2035_15_2025start,LRMER_LowRECost_25_2025start | CO2e,CO2e,CO2e,CO2e | 200.0,200.0,200.0,200.0 | 200-300% | RFCMc | Vented Attic | None | None | None | None | None | Single-Family Detached | Single-Family Detached | Single-Family Detached | 1500-1999 | 1500-2499 | Heated Basement | 1 Car | 1 | 1 | <8 | None | Brick | No | Propane | 70F | No | 0F | None | No Exterior Use | Uninsulated | 100% Usage | Room AC, EER 9.8 | <10% Conditioned | Room AC | No | None | No | Fuel Wall/Floor Furnace, 60% AFUE | Non-Ducted Heating | Propane Fuel Wall/Floor Furnace | None | None | None | No | None | None | None | None | 50000-59999 | 40000-59999 | 40000-59999 | 15 ACH50 | R-49 | Uninsulated | Uninsulated | Uninsulated | Unfinished, Uninsulated | None | Brick, 12-in, 3-wythe, Uninsulated | Summer = 0.7, Winter = 0.85 | MISO | 100% LED | 100% Usage | 100% Usage | CR04 | None | None | None | None | None | None | None | None | None | None | None | Cooling Season, 7 days/wk | Left/Right at 15ft | 4 | Northwest | None | 100% | 85% | G26000900 | Not/partially in metro area | None | None | No | Hour16 | 103 | EF 10.5, 100% Usage | Asphalt Shingles, Medium | Stochastic | 1 | 1 | 2018 | 31 | 12 | 15 | None | MI | Owner | 1 | Medium | Occupied | 1950s | 1940-59 | Propane Standard | Propane | Yes | Tulip City | 42.75 | -86.1 | F9 B9 L9 R9 | Single, Clear, Non-metal | 0 | 0 |  | 58.0281 | 0.11709 |  | 37.8062 | 0.076283 |  | 0 | 0 |  | 286.9166 | 0.57893 |  | 171.7396 | 0.34653 |  | 0 | 0 |  | 0 | 0 |  | 0 | 0 | 0 | 0 | 0 | 30.7725 | 0.062091 |  | 16.7051 | 473.6028 | 0.95561 |  | 21.9803 | 0.044351 |  | 2415.4918 | 4.8739 |  | 0 | 0 | 0 | 537.1993 | 1.0839 |  | 727.1093 | 1.4671 |  | 0 | 0 | 0 | 0 | 0 | 0 | 0 | 0 | 0 | 0 |  | 0 | 0 | 0 |  | 0 | 0 | 0 | 0 |  | 770.4838 | 0 | 40459.9266 | 6799.835 | 0 | 52807.89 | 52807.89 | 106.5532 |  | 4777.3515 | 4777.3515 | 0 | 0 | 48030.2454 | 857.4547 | 0 | 0 | 13217.2099 | 1934.2503 | 0 | 0 | 13217.2099 | 1820.9692 | 0 | 0 | 13217.2099 | 2017.4491 | 0 | 0 | 13217.2099 | 14074.6646 | 15151.4602 | 15038.1792 | 15234.6591
248702 | 0 | 242.131 | TRUE | 1220 | CBSA Detroit-Warren-Dearborn, MI | 5A | 5A | Hour3 | 2 | Cold | None | Standard Efficiency | East North Central | East North Central | Midwest | Not in a census Place | Electric, 100% Usage | EnergyStar, 100% Usage | Yes | Gas, 100% Usage | 75F | No | 0F | None | Not Applicable | G2601630 | G2601630, G26003205 | None | None | 20 ft^2 | Fiberglass | 10% Leakage, R-4 | 2 ft | None | data/cambium/LRMER_MidCase_15_2025start,data/cambium/LRMER_LowRECost_15_2025start,data/cambium/LRMER_95DecarbBy2035_15_2025start,data/cambium/LRMER_LowRECost_25_2025start | kg/MWh,kg/MWh,kg/MWh,kg/MWh | /lib/resources/data/cambium/LRMER_MidCase_15_2025start/RFCMc.csv,/lib/resources/data/cambium/LRMER_LowRECost_15_2025start/RFCMc.csv,/lib/resources/data/cambium/LRMER_95DecarbBy2035_15_2025start/RFCMc.csv,/lib/resources/data/cambium/LRMER_LowRECost_25_2025start/RFCMc.csv | lb/MBtu,lb/MBtu,lb/MBtu,lb/MBtu | 195.9,195.9,195.9,195.9 | 147.3,147.3,147.3,147.3 | 177.8,177.8,177.8,177.8 | LRMER_MidCase_15_2025start,LRMER_LowRECost_15_2025start,LRMER_95DecarbBy2035_15_2025start,LRMER_LowRECost_25_2025start | CO2e,CO2e,CO2e,CO2e | 200.0,200.0,200.0,200.0 | 300-400% | RFCMc | Vented Attic | None | None | None | None | None | Mobile Home | Mobile Home | Mobile Home | 1000-1499 | 0-1499 | Ambient | None | 1 | 1 | <8 | Wood, Medium/Dark | Wood Frame | No | Natural Gas | 70F | No | 0F | None | No Exterior Use | Uninsulated | 100% Usage | AC, SEER 13 | 100% Conditioned | Central AC | Yes | None | No | Fuel Furnace, 80% AFUE | Ducted Heating | Natural Gas Fuel Furnace | None | None | None | No | None | None | None | None | 60000-69999 | 60000-79999 | 60000-99999 | 40 ACH50 | R-19 | Ceiling R-13 | None | None | Unfinished, Uninsulated | None | Wood Stud, R-11 | Summer = 0.7, Winter = 0.85 | MISO | 100% Incandescent | 100% Usage | 100% Usage | CR04 | None | None | None | None | None | None | None | None | None | None | None | Cooling Season, 7 days/wk | Left/Right at 15ft | 2 | West | None | 100% | 94% | G26003205 | In metro area, not/partially in principal city | None | None | No | Hour6 | 103 | EF 17.6, 100% Usage | Metal, Dark | Stochastic | 1 | 1 | 2018 | 31 | 12 | 15 | None | MI | Owner | 1 | Medium | Occupied | 1980s | 1980-99 | Natural Gas Standard | Natural Gas | Yes | Detroit Metropolita | 42.22 | -83.35 | F6 B6 L6 R6 | Double, Low-E, Non-metal, Air, M-Gain | 67.9925 | 0.19004 |  | 400.042 | 1.1182 |  | 23.4457 | 0.065533 |  | 203.6844 | 0.56931 |  | 1615.9939 | 4.5168 |  | 0 | 0 |  | 0 | 0 |  | 863.0943 | 2.4124 |  | 0 | 0 | 0 | 0 | 0 | 160.896 | 0.44972 |  | 0 | 1535.3993 | 4.2916 |  | 16.412 | 0.045873 |  | 1980.2812 | 5.535 |  | 0 | 0 | 0 | 27.8418 | 0.07782 |  | 434.0383 | 1.2132 |  | 0 | 0 | 0 | 0 | 0 | 0 | 0 | 0 | 34092.0784 | 95.2902 |  | 0 | 4023.5727 | 11.2462 |  | 0 | 0 | 813.5653 | 2.274 |  | 0 | 0 | 0 | 0 | 0 | 46258.6308 | 46258.6308 | 129.2967 |  | 7329.4144 | 7329.4144 | 0 | 38929.2164 | 0 | 1324.0838 | 0 | 8875.065 | 0 | 2954.8536 | 0 | 8875.065 | 0 | 2799.5925 | 0 | 8875.065 | 0 | 3089.0216 | 0 | 8875.065 | 0 | 10199.1487 | 11829.9185 | 11674.6575 | 11964.0866
248744 | 0 | 242.131 | TRUE | 885 | CBSA Detroit-Warren-Dearborn, MI | 5A | 5A | Hour4 | 2 | Cold | None | Standard Efficiency, No usage | East North Central | East North Central | Midwest | MI, Detroit | Electric, 100% Usage | EnergyStar, 100% Usage | Yes | Electric, 100% Usage | 70F | No | 0F | None | Not Applicable | G2601630 | G2601630, G26003212 | None | 318 Rated kWh, 100% Usage | 20 ft^2 | Fiberglass | 20% Leakage, Uninsulated | 2 ft | None | data/cambium/LRMER_MidCase_15_2025start,data/cambium/LRMER_LowRECost_15_2025start,data/cambium/LRMER_95DecarbBy2035_15_2025start,data/cambium/LRMER_LowRECost_25_2025start | kg/MWh,kg/MWh,kg/MWh,kg/MWh | /lib/resources/data/cambium/LRMER_MidCase_15_2025start/RFCMc.csv,/lib/resources/data/cambium/LRMER_LowRECost_15_2025start/RFCMc.csv,/lib/resources/data/cambium/LRMER_95DecarbBy2035_15_2025start/RFCMc.csv,/lib/resources/data/cambium/LRMER_LowRECost_25_2025start/RFCMc.csv | lb/MBtu,lb/MBtu,lb/MBtu,lb/MBtu | 195.9,195.9,195.9,195.9 | 147.3,147.3,147.3,147.3 | 177.8,177.8,177.8,177.8 | LRMER_MidCase_15_2025start,LRMER_LowRECost_15_2025start,LRMER_95DecarbBy2035_15_2025start,LRMER_LowRECost_25_2025start | CO2e,CO2e,CO2e,CO2e | 200.0,200.0,200.0,200.0 | 0-100% | RFCMc | Vented Attic | None | None | None | None | None | Single-Family Detached | Single-Family Detached | Single-Family Detached | 750-999 | 0-1499 | Unheated Basement | None | 1 | 1 | <8 | None | Brick | No | Natural Gas | 55F | No | 0F | None | No Exterior Use | Uninsulated | 100% Usage | None | None | None | Yes | None | No | Fuel Furnace, 92.5% AFUE | Ducted Heating | Natural Gas Fuel Furnace | None | None | None | No | None | None | None | None | <10000 | <20000 | <20000 | 30 ACH50 | R-13 | Uninsulated | Uninsulated | Uninsulated | Unfinished, Uninsulated | None | Brick, 12-in, 3-wythe, Uninsulated | Summer = 0.7, Winter = 0.85 | MISO | 100% LED | 100% Usage | 100% Usage | CR04 | None | EF 17.6 | EF 12, National Average | None | None | None | None | None | None | None | None | Cooling Season, 7 days/wk | Left/Right at 15ft | 2 | West | None | 100% | 85% | G26003212 | In metro area, principal city | None | None | No | Hour18 | 103 | EF 17.6, 100% Usage | Composition Shingles | Stochastic | 1 | 1 | 2018 | 31 | 12 | 15 | None | MI | Renter | 1 | Medium | Vacant | <1940 | <1940 | Natural Gas Standard | Natural Gas | Yes | Detroit Metropolita | 42.22 | -83.35 | F9 B9 L9 R9 | Double, Low-E, Non-metal, Air, M-Gain | 0 | 0 |  | 0 | 0 |  | 0 | 0 |  | 0 | 0 |  | 0 | 0 |  | 0 | 0 |  | 319.7405 | 1.232 |  | 265.2293 | 1.022 |  | 0 | 0 | 0 | 0 | 0 | 0 | 0 |  | 0 | 0 | 0 |  | 16.412 | 0.063237 |  | 0 | 0 |  | 0 | 0 | 0 | 0 | 0 |  | 868.0765 | 3.3448 |  | 0 | 0 | 0 | 0 | 0 | 0 | 0 | 0 | 12083.3202 | 46.5583 |  | 0 | 1479.4228 | 5.7004 |  | 0 | 0 | 0 | 0 |  | 0 | 0 | 0 | 0 | 0 | 15032.4944 | 15032.4944 | 57.9218 |  | 1469.4583 | 1469.4583 | 0 | 13562.743 | 0 | 265.4364 | 0 | 3092.0448 | 0 | 600.5377 | 0 | 3092.0448 | 0 | 560.8139 | 0 | 3092.0448 | 0 | 625.2839 | 0 | 3092.0448 | 0 | 3357.4812 | 3692.5825 | 3652.8587 | 3717.3287
248755 | 0 | 242.131 | TRUE | 866 | Non-CBSA East North Central | 6A | 6A | Hour1 | 1 | Cold | None | Standard Efficiency | East North Central | East North Central | Midwest | Not in a census Place | Electric, 100% Usage | EnergyStar, 100% Usage | Yes | Gas, 100% Usage | 70F | No | 0F | None | Not Applicable | G2600550 | G2600550, G26000500 | None | None | 20 ft^2 | Fiberglass | 20% Leakage, R-6 | 2 ft | None | data/cambium/LRMER_MidCase_15_2025start,data/cambium/LRMER_LowRECost_15_2025start,data/cambium/LRMER_95DecarbBy2035_15_2025start,data/cambium/LRMER_LowRECost_25_2025start | kg/MWh,kg/MWh,kg/MWh,kg/MWh | /lib/resources/data/cambium/LRMER_MidCase_15_2025start/RFCMc.csv,/lib/resources/data/cambium/LRMER_LowRECost_15_2025start/RFCMc.csv,/lib/resources/data/cambium/LRMER_95DecarbBy2035_15_2025start/RFCMc.csv,/lib/resources/data/cambium/LRMER_LowRECost_25_2025start/RFCMc.csv | lb/MBtu,lb/MBtu,lb/MBtu,lb/MBtu | 195.9,195.9,195.9,195.9 | 147.3,147.3,147.3,147.3 | 177.8,177.8,177.8,177.8 | LRMER_MidCase_15_2025start,LRMER_LowRECost_15_2025start,LRMER_95DecarbBy2035_15_2025start,LRMER_LowRECost_25_2025start | CO2e,CO2e,CO2e,CO2e | 200.0,200.0,200.0,200.0 | 300-400% | RFCMc | Vented Attic | None | Middle | None | None | 5 | Single-Family Attached | Single-Family Attached | Single-Family Attached | 750-999 | 0-1499 | Vented Crawlspace | None | 1 | 1 | <8 | Vinyl, Light | Brick | No | Natural Gas | 60F | Yes | 6F | Day and Night | No Exterior Use | Uninsulated | 100% Usage | AC, SEER 13 | 100% Conditioned | Central AC | Yes | None | No | Fuel Furnace, 92.5% AFUE | Ducted Heating | Natural Gas Fuel Furnace | None | None | None | No | None | None | None | None | 50000-59999 | 40000-59999 | 40000-59999 | 3 ACH50 | R-30 | Ceiling R-13 | Uninsulated | Uninsulated | Unfinished, Uninsulated | None | Brick, 12-in, 3-wythe, R-15 | Summer = 0.7, Winter = 0.85 | MISO | 100% CFL | 100% Usage | 100% Usage | CR04 | None | None | None | None | None | None | None | None | None | None | Typical Efficiency | Cooling Season, 7 days/wk | 12 | 2 | Southeast | None | 100% | 104% | G26000500 | Not/partially in metro area | None | None | No | Hour14 | 103 | EF 6.7, 100% Usage | Composition Shingles | Stochastic | 1 | 1 | 2018 | 31 | 12 | 15 | None | MI | Renter | 1 | Medium | Occupied | 2000s | 2000-09 | Natural Gas Standard | Natural Gas | Yes | Cherry Capital | 44.74 | -85.58 | F15 B15 L15 R15 | Double, Low-E, Non-metal, Air, M-Gain | 54.5112 | 0.21465 |  | 369.8557 | 1.4564 |  | 21.6873 | 0.085397 |  | 241.1975 | 0.94975 |  | 1186.0586 | 4.6703 |  | 0 | 0 |  | 0 | 0 |  | 15.2397 | 0.060009 |  | 0 | 0 | 0 | 0 | 0 | 35.7547 | 0.14079 |  | 0 | 393.8875 | 1.551 |  | 16.412 | 0.064625 |  | 1879.7578 | 7.4018 |  | 0 | 0 | 0 | 26.6695 | 0.10501 |  | 1356.0398 | 5.3396 |  | 295.1226 | 0 | 0 | 0 | 0 | 0 | 0 | 0 | 1221.8133 | 4.8111 |  | 0 | 4067.8265 | 16.0177 |  | 0 | 0 | 781.0344 | 3.0754 |  | 0 | 0 | 0 | 0 | 0 | 11962.868 | 11962.868 | 47.1055 |  | 5892.1939 | 5892.1939 | 0 | 6070.6741 | 0 | 1065.9811 | 0 | 1383.9579 | 0 | 2388.7186 | 0 | 1383.9579 | 0 | 2261.676 | 0 | 1383.9579 | 0 | 2483.5148 | 0 | 1383.9579 | 0 | 2449.939 | 3772.6765 | 3645.6339 | 3867.4728
248763 | 0 | 242.131 | TRUE | 2663 | CBSA Detroit-Warren-Dearborn, MI | 5A | 5A | Hour19 | 3 | Cold | None | Standard Efficiency | East North Central | East North Central | Midwest | Not in a census Place | Gas, 80% Usage | EnergyStar, 80% Usage | Yes | Gas, 80% Usage | 70F | No | 0F | None | Not Applicable | G2601250 | G2601250, G26002901 | None | None | 20 ft^2 | Fiberglass | 0% Leakage, Uninsulated | 2 ft | None | data/cambium/LRMER_MidCase_15_2025start,data/cambium/LRMER_LowRECost_15_2025start,data/cambium/LRMER_95DecarbBy2035_15_2025start,data/cambium/LRMER_LowRECost_25_2025start | kg/MWh,kg/MWh,kg/MWh,kg/MWh | /lib/resources/data/cambium/LRMER_MidCase_15_2025start/RFCMc.csv,/lib/resources/data/cambium/LRMER_LowRECost_15_2025start/RFCMc.csv,/lib/resources/data/cambium/LRMER_95DecarbBy2035_15_2025start/RFCMc.csv,/lib/resources/data/cambium/LRMER_LowRECost_25_2025start/RFCMc.csv | lb/MBtu,lb/MBtu,lb/MBtu,lb/MBtu | 195.9,195.9,195.9,195.9 | 147.3,147.3,147.3,147.3 | 177.8,177.8,177.8,177.8 | LRMER_MidCase_15_2025start,LRMER_LowRECost_15_2025start,LRMER_95DecarbBy2035_15_2025start,LRMER_LowRECost_25_2025start | CO2e,CO2e,CO2e,CO2e | 200.0,200.0,200.0,200.0 | 400%+ | RFCMc | Vented Attic | None | None | None | None | None | Single-Family Detached | Single-Family Detached | Single-Family Detached | 2500-2999 | 2500-3999 | Heated Basement | 2 Car | 1 | 1 | <8 | Vinyl, Light | Brick | No | Natural Gas | 70F | Yes | 6F | Day and Night -5h | No Exterior Use | Uninsulated | 50% Usage | AC, SEER 15 | 60% Conditioned | Central AC | Yes | None | No | Fuel Furnace, 92.5% AFUE | Ducted Heating | Natural Gas Fuel Furnace | None | None | None | No | None | None | None | None | 180000-199999 | 140000+ | 150000+ | 4 ACH50 | R-30 | Uninsulated | Uninsulated | Uninsulated | Unfinished, Uninsulated | None | Brick, 12-in, 3-wythe, R-19 | Summer = 0.7, Winter = 0.85 | MISO | 100% Incandescent | 100% Usage | 100% Usage | CR04 | None | None | EF 12, National Average | None | None | None | Electric | None | None | None | Typical Efficiency | Cooling Season, 7 days/wk | Left/Right at 15ft | 2 | West | None | 50% | 85% | G26002901 | In metro area, not/partially in principal city | None | None | No | Hour19 | 103 | EF 15.9, 100% Usage | Composition Shingles | Stochastic | 1 | 1 | 2018 | 31 | 12 | 15 | None | MI | Owner | 1 | Low | Occupied | 2010s | 2010s | Electric Tankless | Electricity | Yes | Oakland Co Intl | 42.67 | -83.42 | F12 B12 L12 R12 | Double, Low-E, Non-metal, Air, M-Gain | 67.9925 | 0.087065 |  | 28.721 | 0.036778 |  | 18.7565 | 0.024018 |  | 63.8895 | 0.081811 |  | 1087.2937 | 1.3923 |  | 0 | 0 |  | 319.7405 | 0.40943 |  | 342.8932 | 0.43908 |  | 0 | 0 | 1026.921 | 1014.319 | 1188.4032 | 233.2846 | 0.29872 |  | 99.9372 | 2773.9177 | 3.552 |  | 21.9803 | 0.028146 |  | 1079.3808 | 1.3822 |  | 0 | 0 | 0 | 22.2734 | 0.028521 |  | 480.0504 | 0.61471 |  | 402.3866 | 0 | 0 | 0 | 380.1132 | 0 | 0 | 0 | 15465.6534 | 19.8039 |  | 0 | 0 | 0 |  | 0 | 0 | 650.9108 | 0.8335 |  | 0 | 0 | 0 | 0 | 0 | 26768.2323 | 26768.2323 | 34.277 |  | 10271.5549 | 10271.5549 | 0 | 16496.6775 | 0 | 1856.4365 | 0 | 3760.904 | 0 | 4158.89 | 0 | 3760.904 | 0 | 3917.2609 | 0 | 3760.904 | 0 | 4364.5629 | 0 | 3760.904 | 0 | 5617.3405 | 7919.794 | 7678.1649 | 8125.4668
248895 | 0 | 242.131 | TRUE | 1202 | Non-CBSA East North Central | 5A | 5A | Hour2 | 3 | Cold | None | Standard Efficiency | East North Central | East North Central | Midwest | MI, Saginaw | None | None | None | Electric, 120% Usage | 68F | No | 0F | None | Not Applicable | G2601450 | G2601450, G26001500 | None | 318 Rated kWh, 120% Usage | 20 ft^2 | Fiberglass | None | 2 ft | None | data/cambium/LRMER_MidCase_15_2025start,data/cambium/LRMER_LowRECost_15_2025start,data/cambium/LRMER_95DecarbBy2035_15_2025start,data/cambium/LRMER_LowRECost_25_2025start | kg/MWh,kg/MWh,kg/MWh,kg/MWh | /lib/resources/data/cambium/LRMER_MidCase_15_2025start/RFCMc.csv,/lib/resources/data/cambium/LRMER_LowRECost_15_2025start/RFCMc.csv,/lib/resources/data/cambium/LRMER_95DecarbBy2035_15_2025start/RFCMc.csv,/lib/resources/data/cambium/LRMER_LowRECost_25_2025start/RFCMc.csv | lb/MBtu,lb/MBtu,lb/MBtu,lb/MBtu | 195.9,195.9,195.9,195.9 | 147.3,147.3,147.3,147.3 | 177.8,177.8,177.8,177.8 | LRMER_MidCase_15_2025start,LRMER_LowRECost_15_2025start,LRMER_95DecarbBy2035_15_2025start,LRMER_LowRECost_25_2025start | CO2e,CO2e,CO2e,CO2e | 200.0,200.0,200.0,200.0 | 150-200% | RFCMc | Vented Attic | None | Middle | None | None | 60 | Single-Family Attached | Single-Family Attached | Single-Family Attached | 1000-1499 | 0-1499 | Vented Crawlspace | None | 1 | 1 | <8 | None | Brick | No | Electricity | 72F | Yes | 12F | Day and Night +5h | No Exterior Use | Uninsulated | 200% Usage | None | None | None | No | None | Yes | Electric Baseboard, 100% Efficiency | Non-Ducted Heating | Electricity Baseboard | None | None | None | No | None | None | None | None | 35000-39999 | 20000-39999 | 20000-39999 | 25 ACH50 | R-49 | Uninsulated | Uninsulated | Uninsulated | Unfinished, Uninsulated | None | Brick, 12-in, 3-wythe, R-7 | Summer = 0.7, Winter = 0.85 | MISO | 100% CFL | 100% Usage | 100% Usage | CR04 | None | None | None | None | None | None | None | None | None | None | None | Cooling Season, 7 days/wk | 12 | 3 | North | None | 200% | 104% | G26001500 | In metro area, not/partially in principal city | None | None | No | Hour5 | 103 | EF 6.7, 100% Usage | Composition Shingles | Stochastic | 1 | 1 | 2018 | 31 | 12 | 15 | None | MI | Renter | 1 | High | Occupied | 1970s | 1960-79 | Electric Standard | Electricity | Yes | Mbs Intl | 43.53 | -84.08 | F12 B12 L12 R12 | Single, Clear, Non-metal | 67.9925 | 0.19289 |  | 0 | 0 |  | 0 | 0 |  | 0 | 0 |  | 0 | 0 |  | 135.1058 | 0.38329 |  | 0 | 0 |  | 0 | 0 |  | 0 | 10801.1343 | 0 | 0 | 5445.5536 | 40.1507 | 0.11391 |  | 0 | 486.2049 | 1.3793 |  | 21.9803 | 0.062357 |  | 4155.4547 | 11.7888 |  | 0 | 0 | 0 | 518.4427 | 1.4708 |  | 1356.0398 | 3.847 |  | 0 | 0 | 0 | 0 | 0 | 0 | 0 | 0 | 0 | 0 |  | 0 | 0 | 0 |  | 0 | 0 | 0 | 0 |  | 0 | 0 | 0 | 0 | 0 | 23027.7663 | 23027.7663 | 65.3284 |  | 23027.7663 | 23027.7663 | 0 | 0 | 0 | 4172.115 | 0 | 0 | 0 | 9426.0804 | 0 | 0 | 0 | 8714.4538 | 0 | 0 | 0 | 9855.1865 | 0 | 0 | 0 | 4172.115 | 9426.0804 | 8714.4538 | 9855.1865
248916 | 0 | 242.131 | TRUE | 2176 | Non-CBSA East North Central | 6A | 6A | Hour20 | 3 | Cold | None | None | East North Central | East North Central | Midwest | Not in a census Place | Electric, 80% Usage | Standard, 80% Usage | Yes | Propane, 80% Usage | 72F | No | 0F | None | Not Applicable | G2601290 | G2601290, G26001300 | None | None | 20 ft^2 | Fiberglass | None | 2 ft | None | data/cambium/LRMER_MidCase_15_2025start,data/cambium/LRMER_LowRECost_15_2025start,data/cambium/LRMER_95DecarbBy2035_15_2025start,data/cambium/LRMER_LowRECost_25_2025start | kg/MWh,kg/MWh,kg/MWh,kg/MWh | /lib/resources/data/cambium/LRMER_MidCase_15_2025start/RFCMc.csv,/lib/resources/data/cambium/LRMER_LowRECost_15_2025start/RFCMc.csv,/lib/resources/data/cambium/LRMER_95DecarbBy2035_15_2025start/RFCMc.csv,/lib/resources/data/cambium/LRMER_LowRECost_25_2025start/RFCMc.csv | lb/MBtu,lb/MBtu,lb/MBtu,lb/MBtu | 195.9,195.9,195.9,195.9 | 147.3,147.3,147.3,147.3 | 177.8,177.8,177.8,177.8 | LRMER_MidCase_15_2025start,LRMER_LowRECost_15_2025start,LRMER_95DecarbBy2035_15_2025start,LRMER_LowRECost_25_2025start | CO2e,CO2e,CO2e,CO2e | 200.0,200.0,200.0,200.0 | 200-300% | RFCMc | Vented Attic | None | None | None | None | None | Single-Family Detached | Single-Family Detached | Single-Family Detached | 2000-2499 | 1500-2499 | Heated Basement | None | 1 | 1 | <8 | Wood, Medium/Dark | Wood Frame | No | Propane | 55F | No | 0F | None | No Exterior Use | Uninsulated | 50% Usage | None | None | None | No | None | No | Fuel Boiler, 90% AFUE | Non-Ducted Heating | Propane Fuel Boiler | None | None | None | No | None | None | None | None | 30000-34999 | 20000-39999 | 20000-39999 | 6 ACH50 | R-30 | Uninsulated | Wall R-5, Exterior | R-5, Exterior | Unfinished, Uninsulated | None | Wood Stud, R-11 | Summer = 0.7, Winter = 0.85 | MISO | 100% LED | 100% Usage | 100% Usage | CR04 | None | None | None | None | None | None | None | None | None | None | None | Cooling Season, 7 days/wk | Left/Right at 15ft | 1 | North | None | 50% | 85% | G26001300 | Not/partially in metro area | None | None | No | Hour10 | 103 | EF 19.9, 100% Usage | Composition Shingles | Stochastic | 1 | 1 | 2018 | 31 | 12 | 15 | None | MI | Owner | 1 | Low | Vacant | 1990s | 1980-99 | Electric Standard | Electricity | Yes | Houghton Lake Rosco | 44.37 | -84.69 | F12 B12 L12 R12 | Single, Clear, Non-metal | 0 | 0 |  | 0 | 0 |  | 0 | 0 |  | 0 | 0 |  | 0 | 0 |  | 0 | 0 |  | 0 | 0 |  | 70.044 | 0.10977 |  | 0 | 0 | 0 | 0 | 345.8239 | 0 | 0 |  | 0 | 0 | 0 |  | 21.9803 | 0.034445 |  | 0 | 0 |  | 0 | 0 | 0 | 0 | 0 |  | 400.042 | 0.6269 |  | 0 | 0 | 0 | 0 | 0 | 0 | 0 | 0 | 0 | 0 |  | 0 | 0 | 0 |  | 0 | 0 | 0 | 0 |  | 0 | 0 | 10360.6485 | 0 | 0 | 11198.2456 | 11198.2456 | 17.5487 |  | 837.5971 | 837.5971 | 0 | 0 | 10360.6485 | 150.5178 | 0 | 0 | 2851.0907 | 342.01 | 0 | 0 | 2851.0907 | 319.0786 | 0 | 0 | 2851.0907 | 356.0228 | 0 | 0 | 2851.0907 | 3001.6085 | 3193.1007 | 3170.1693 | 3207.1135
248938 | 0 | 242.131 | TRUE | 1202 | CBSA Detroit-Warren-Dearborn, MI | 5A | 5A | Hour22 | 4 | Cold | None | Standard Efficiency | East North Central | East North Central | Midwest | MI, Detroit | Gas, 100% Usage | EnergyStar, 100% Usage | Yes | Gas, 100% Usage | 78F | No | 0F | None | Not Applicable | G2601630 | G2601630, G26003211 | None | 318 Rated kWh, 100% Usage | 20 ft^2 | Fiberglass | 30% Leakage, R-4 | 2 ft | None | data/cambium/LRMER_MidCase_15_2025start,data/cambium/LRMER_LowRECost_15_2025start,data/cambium/LRMER_95DecarbBy2035_15_2025start,data/cambium/LRMER_LowRECost_25_2025start | kg/MWh,kg/MWh,kg/MWh,kg/MWh | /lib/resources/data/cambium/LRMER_MidCase_15_2025start/RFCMc.csv,/lib/resources/data/cambium/LRMER_LowRECost_15_2025start/RFCMc.csv,/lib/resources/data/cambium/LRMER_95DecarbBy2035_15_2025start/RFCMc.csv,/lib/resources/data/cambium/LRMER_LowRECost_25_2025start/RFCMc.csv | lb/MBtu,lb/MBtu,lb/MBtu,lb/MBtu | 195.9,195.9,195.9,195.9 | 147.3,147.3,147.3,147.3 | 177.8,177.8,177.8,177.8 | LRMER_MidCase_15_2025start,LRMER_LowRECost_15_2025start,LRMER_95DecarbBy2035_15_2025start,LRMER_LowRECost_25_2025start | CO2e,CO2e,CO2e,CO2e | 200.0,200.0,200.0,200.0 | 100-150% | RFCMc | Vented Attic | None | Middle | None | None | 10 | Single-Family Attached | Single-Family Attached | Single-Family Attached | 1000-1499 | 0-1499 | Slab | None | 1 | 1 | <8 | None | Brick | No | Natural Gas | 68F | Yes | 6F | Night -3h | No Exterior Use | Uninsulated | 100% Usage | AC, SEER 13 | 100% Conditioned | Central AC | Yes | None | No | Fuel Furnace, 80% AFUE | Ducted Heating | Natural Gas Fuel Furnace | None | None | None | No | None | None | None | None | 15000-19999 | <20000 | <20000 | 20 ACH50 | R-38 | None | None | None | Unfinished, Uninsulated | Uninsulated | Brick, 12-in, 3-wythe, Uninsulated | Summer = 0.7, Winter = 0.85 | MISO | 100% LED | 100% Usage | 100% Usage | CR04 | None | None | EF 12, National Average | None | None | None | None | None | None | None | None | Cooling Season, 7 days/wk | 12 | 1 | South | None | 100% | 104% | G26003211 | In metro area, principal city | None | None | No | Hour18 | 103 | EF 15.9, 100% Usage | Composition Shingles | Stochastic | 1 | 1 | 2018 | 31 | 12 | 15 | None | MI | Owner | 1 | Medium | Occupied | 1960s | 1960-79 | Natural Gas Premium | Natural Gas | Yes | Detroit Metropolita | 42.22 | -83.35 | F12 B12 L12 R12 | Double, Clear, Metal, Air, Exterior Clear Storm | 67.9925 | 0.19289 |  | 25.7903 | 0.073165 |  | 16.9981 | 0.048223 |  | 99.3511 | 0.28185 |  | 851.3715 | 2.4153 |  | 64.7687 | 0.18374 |  | 319.7405 | 0.90708 |  | 383.63 | 1.0883 |  | 0 | 0 | 0 | 0 | 0 | 26.6695 | 0.07566 |  | 0 | 371.321 | 1.0534 |  | 21.9803 | 0.062357 |  | 1793.5949 | 5.0883 |  | 0 | 0 | 0 | 23.7388 | 0.067345 |  | 480.0504 | 1.3619 |  | 0 | 0 | 0 | 0 | 344.0654 | 0 | 0 | 0 | 15146.7921 | 42.9705 |  | 0 | 2310.8654 | 6.5558 |  | 0 | 0 | 694.8715 | 1.9713 |  | 0 | 0 | 0 | 0 | 0 | 23043.8852 | 23043.8852 | 65.3741 |  | 4546.9977 | 4546.9977 | 0 | 18496.8875 | 0 | 827.3216 | 0 | 4216.8804 | 0 | 1848.1299 | 0 | 4216.8804 | 0 | 1745.6171 | 0 | 4216.8804 | 0 | 1925.1014 | 0 | 4216.8804 | 0 | 5044.2021 | 6065.0103 | 5962.4976 | 6141.9818
248943 | 0 | 242.131 | TRUE | 2663 | Non-CBSA East North Central | 6A | 6A | Hour10 | 2 | Cold | None | Standard Efficiency, No usage | East North Central | East North Central | Midwest | Not in a census Place | Gas, 100% Usage | Standard, 100% Usage | Yes | Propane, 100% Usage | 75F | No | 0F | None | Not Applicable | G2601050 | G2601050, G26000600 | None | 290 Rated kWh, 100% Usage | 20 ft^2 | Fiberglass | 0% Leakage, Uninsulated | 2 ft | None | data/cambium/LRMER_MidCase_15_2025start,data/cambium/LRMER_LowRECost_15_2025start,data/cambium/LRMER_95DecarbBy2035_15_2025start,data/cambium/LRMER_LowRECost_25_2025start | kg/MWh,kg/MWh,kg/MWh,kg/MWh | /lib/resources/data/cambium/LRMER_MidCase_15_2025start/RFCMc.csv,/lib/resources/data/cambium/LRMER_LowRECost_15_2025start/RFCMc.csv,/lib/resources/data/cambium/LRMER_95DecarbBy2035_15_2025start/RFCMc.csv,/lib/resources/data/cambium/LRMER_LowRECost_25_2025start/RFCMc.csv | lb/MBtu,lb/MBtu,lb/MBtu,lb/MBtu | 195.9,195.9,195.9,195.9 | 147.3,147.3,147.3,147.3 | 177.8,177.8,177.8,177.8 | LRMER_MidCase_15_2025start,LRMER_LowRECost_15_2025start,LRMER_95DecarbBy2035_15_2025start,LRMER_LowRECost_25_2025start | CO2e,CO2e,CO2e,CO2e | 200.0,200.0,200.0,200.0 | 400%+ | RFCMc | Vented Attic | None | None | None | None | None | Single-Family Detached | Single-Family Detached | Single-Family Detached | 2500-2999 | 2500-3999 | Heated Basement | None | 1 | 1 | <8 | Vinyl, Light | Brick | No | Other Fuel | 55F | Yes | 12F | Night -5h | No Exterior Use | Uninsulated | 100% Usage | AC, SEER 13 | 100% Conditioned | Central AC | Yes | None | No | Other | Ducted Heating | None | None | None | None | No | None | None | None | None | 180000-199999 | 140000+ | 150000+ | 8 ACH50 | R-49 | Uninsulated | Wall R-10, Exterior | R-10, Exterior | Unfinished, Uninsulated | None | Brick, 12-in, 3-wythe, R-19 | Summer = 0.7, Winter = 0.85 | MISO | 100% CFL | 100% Usage | 100% Usage | CR04 | None | None | EF 12, National Average | None | None | None | None | Has Pool | None | 1.0 HP Pump | None | Cooling Season, 7 days/wk | Left/Right at 15ft | 2 | East | None | 100% | 85% | G26000600 | Not/partially in metro area | None | None | No | Hour7 | 103 | EF 17.6, 100% Usage | Wood Shingles | Stochastic | 1 | 1 | 2018 | 31 | 12 | 15 | None | MI | Owner | 1 | Medium | Vacant | 2000s | 2000-09 | Propane Standard | Propane | Yes | Mason Co | 43.96 | -86.4 | F15 B15 L15 R15 | Double, Low-E, Non-metal, Air, M-Gain | 0 | 0 |  | 0 | 0 |  | 0 | 0 |  | 119.2799 | 0.15274 |  | 607.5363 | 0.77796 |  | 0 | 0 |  | 319.7405 | 0.40943 |  | 0 | 0 |  | 0 | 0 | 0 | 0 | 0 | 0 | 0 |  | 0 | 0 | 0 |  | 16.412 | 0.021016 |  | 0 | 0 |  | 0 | 2279.2137 | 0 | 0 | 0 |  | 434.0383 | 0.55579 |  | 0 | 0 | 0 | 0 | 0 | 0 | 0 | 0 | 0 | 0 |  | 0 | 0 | 0 |  | 0 | 0 | 0 | 0 |  | 0 | 0 | 0 | 1762.5294 | 0 | 5538.4571 | 5538.4571 | 7.0921 |  | 3775.9277 | 3775.9277 | 0 | 0 | 1762.5294 | 631.8143 | 0 | 0 | 485.0023 | 1452.8936 | 0 | 0 | 485.0023 | 1400.3245 | 0 | 0 | 485.0023 | 1478.6703 | 0 | 0 | 485.0023 | 1116.8165 | 1937.8958 | 1885.3267 | 1963.6726
249065 | 0 | 242.131 | TRUE | 2176 | CBSA Detroit-Warren-Dearborn, MI | 5A | 5A | Hour20 | 3 | Cold | None | None | East North Central | East North Central | Midwest | MI, Southfield | Gas, 100% Usage | Standard, 100% Usage | Yes | Gas, 100% Usage | 72F | Yes | 2F | Night Setup +5h | Not Applicable | G2601250 | G2601250, G26002907 | None | None | 20 ft^2 | Fiberglass | 20% Leakage, Uninsulated | 2 ft | None | data/cambium/LRMER_MidCase_15_2025start,data/cambium/LRMER_LowRECost_15_2025start,data/cambium/LRMER_95DecarbBy2035_15_2025start,data/cambium/LRMER_LowRECost_25_2025start | kg/MWh,kg/MWh,kg/MWh,kg/MWh | /lib/resources/data/cambium/LRMER_MidCase_15_2025start/RFCMc.csv,/lib/resources/data/cambium/LRMER_LowRECost_15_2025start/RFCMc.csv,/lib/resources/data/cambium/LRMER_95DecarbBy2035_15_2025start/RFCMc.csv,/lib/resources/data/cambium/LRMER_LowRECost_25_2025start/RFCMc.csv | lb/MBtu,lb/MBtu,lb/MBtu,lb/MBtu | 195.9,195.9,195.9,195.9 | 147.3,147.3,147.3,147.3 | 177.8,177.8,177.8,177.8 | LRMER_MidCase_15_2025start,LRMER_LowRECost_15_2025start,LRMER_95DecarbBy2035_15_2025start,LRMER_LowRECost_25_2025start | CO2e,CO2e,CO2e,CO2e | 200.0,200.0,200.0,200.0 | 200-300% | RFCMc | Vented Attic | None | None | None | None | None | Single-Family Detached | Single-Family Detached | Single-Family Detached | 2000-2499 | 1500-2499 | Vented Crawlspace | None | 1 | 1 | <8 | None | Brick | No | Natural Gas | 68F | No | 0F | None | No Exterior Use | Uninsulated | 100% Usage | AC, SEER 15 | 100% Conditioned | Central AC | Yes | None | No | Fuel Furnace, 80% AFUE | Ducted Heating | Natural Gas Fuel Furnace | None | None | None | No | None | None | None | None | 50000-59999 | 40000-59999 | 40000-59999 | 6 ACH50 | R-38 | Uninsulated | Uninsulated | Uninsulated | Unfinished, Uninsulated | None | Brick, 12-in, 3-wythe, Uninsulated | Summer = 0.7, Winter = 0.85 | MISO | 100% LED | 100% Usage | 100% Usage | CR04 | None | None | EF 12, National Average | None | None | None | None | None | None | None | None | Cooling Season, 7 days/wk | Left/Right at 15ft | 3 | Southeast | None | 100% | 85% | G26002907 | In metro area, not/partially in principal city | None | None | No | Hour7 | 103 | EF 17.6, 100% Usage | Asphalt Shingles, Medium | Stochastic | 1 | 1 | 2018 | 31 | 12 | 15 | None | MI | Owner | 1 | Medium | Occupied | 1960s | 1960-79 | Natural Gas Standard | Natural Gas | Yes | Oakland Co Intl | 42.67 | -83.42 | F18 B18 L18 R18 | Double, Clear, Non-metal, Air | 0 | 0 |  | 89.3867 | 0.14008 |  | 37.5131 | 0.058787 |  | 618.38 | 0.96906 |  | 2550.8906 | 3.9975 |  | 0 | 0 |  | 319.7405 | 0.50106 |  | 1105.7571 | 1.7328 |  | 0 | 0 | 0 | 0 | 0 | 34.8755 | 0.054653 |  | 0 | 575.5916 | 0.90201 |  | 21.9803 | 0.034445 |  | 2286.8336 | 3.5837 |  | 0 | 0 | 0 | 32.2378 | 0.05052 |  | 434.0383 | 0.68018 |  | 0 | 0 | 0 | 0 | 1187.2309 | 0 | 0 | 0 | 43238.8265 | 67.7594 |  | 0 | 5723.3849 | 8.9691 |  | 0 | 0 | 947.2057 | 1.4844 |  | 0 | 0 | 0 | 0 | 0 | 59203.873 | 59203.873 | 92.7781 |  | 8107.225 | 8107.225 | 0 | 51096.648 | 0 | 1489.9892 | 0 | 11648.9914 | 0 | 3290.0991 | 0 | 11648.9914 | 0 | 3138.9095 | 0 | 11648.9914 | 0 | 3419.8864 | 0 | 11648.9914 | 0 | 13138.9807 | 14939.0906 | 14787.901 | 15068.8779
249087 | 0 | 242.131 | TRUE | 885 | Non-CBSA East North Central | 5A | 5A | Hour19 | 2 | Cold | None | Standard Efficiency | East North Central | East North Central | Midwest | Not in a census Place | Electric, 100% Usage | EnergyStar, 100% Usage | Yes | Electric, 100% Usage | 70F | No | 0F | None | Not Applicable | G2601450 | G2601450, G26001500 | None | None | 20 ft^2 | Fiberglass | 0% Leakage, Uninsulated | 2 ft | None | data/cambium/LRMER_MidCase_15_2025start,data/cambium/LRMER_LowRECost_15_2025start,data/cambium/LRMER_95DecarbBy2035_15_2025start,data/cambium/LRMER_LowRECost_25_2025start | kg/MWh,kg/MWh,kg/MWh,kg/MWh | /lib/resources/data/cambium/LRMER_MidCase_15_2025start/RFCMc.csv,/lib/resources/data/cambium/LRMER_LowRECost_15_2025start/RFCMc.csv,/lib/resources/data/cambium/LRMER_95DecarbBy2035_15_2025start/RFCMc.csv,/lib/resources/data/cambium/LRMER_LowRECost_25_2025start/RFCMc.csv | lb/MBtu,lb/MBtu,lb/MBtu,lb/MBtu | 195.9,195.9,195.9,195.9 | 147.3,147.3,147.3,147.3 | 177.8,177.8,177.8,177.8 | LRMER_MidCase_15_2025start,LRMER_LowRECost_15_2025start,LRMER_95DecarbBy2035_15_2025start,LRMER_LowRECost_25_2025start | CO2e,CO2e,CO2e,CO2e | 200.0,200.0,200.0,200.0 | 100-150% | RFCMc | Vented Attic | None | None | None | None | None | Single-Family Detached | Single-Family Detached | Single-Family Detached | 750-999 | 0-1499 | Heated Basement | None | 2 | 2 | <8 | Wood, Medium/Dark | Wood Frame | No | Natural Gas | 70F | No | 0F | None | No Exterior Use | Uninsulated | 100% Usage | AC, SEER 13 | 100% Conditioned | Central AC | Yes | None | No | Fuel Furnace, 80% AFUE | Ducted Heating | Natural Gas Fuel Furnace | None | None | None | No | None | None | None | None | 20000-24999 | 20000-39999 | 20000-39999 | 20 ACH50 | R-30 | Uninsulated | Uninsulated | Uninsulated | Unfinished, Uninsulated | None | Wood Stud, Uninsulated | Summer = 0.7, Winter = 0.85 | MISO | 100% LED | 100% Usage | 100% Usage | CR04 | None | None | EF 12, National Average | None | None | None | None | Has Pool | Gas | 1.0 HP Pump | None | Cooling Season, 7 days/wk | Left/Right at 15ft | 2 | West | None | 100% | 85% | G26001500 | In metro area, not/partially in principal city | None | None | No | Hour8 | 103 | EF 10.5, 100% Usage | Composition Shingles | Stochastic | 1 | 1 | 2018 | 31 | 12 | 15 | None | MI | Renter | 1 | Medium | Occupied | <1940 | <1940 | Electric Standard | Electricity | Yes | Mbs Intl | 43.53 | -84.08 | F12 B12 L12 R12 | Double, Low-E, Non-metal, Air, M-Gain | 67.9925 | 0.26198 |  | 400.042 | 1.5414 |  | 23.4457 | 0.090339 |  | 598.1581 | 2.3048 |  | 2042.9984 | 7.8719 |  | 0 | 0 |  | 319.7405 | 1.232 |  | 723.5925 | 2.7881 |  | 0 | 0 | 0 | 0 | 2452.4187 | 24.0318 | 0.092597 |  | 0 | 304.7939 | 1.1744 |  | 16.412 | 0.063237 |  | 1705.3806 | 6.571 |  | 0 | 1754.6165 | 0 | 405.6104 | 1.5629 |  | 727.1093 | 2.8016 |  | 0 | 0 | 0 | 0 | 0 | 0 | 0 | 0 | 28571.7917 | 110.0902 |  | 0 | 0 | 0 |  | 0 | 4863.2213 | 0 | 0 |  | 0 | 0 | 0 | 0 | 0 | 45001.3559 | 45001.3559 | 173.3951 |  | 11566.3428 | 11566.3428 | 0 | 33435.013 | 0 | 2035.5851 | 0 | 7622.4941 | 0 | 4592.9584 | 0 | 7622.4941 | 0 | 4380.4536 | 0 | 7622.4941 | 0 | 4754.9154 | 0 | 7622.4941 | 0 | 9658.0793 | 12215.4525 | 12002.9477 | 12377.4095
249109 | 0 | 242.131 | TRUE | 1220 | CBSA Detroit-Warren-Dearborn, MI | 5A | 5A | Hour6 | 2 | Cold | None | None | East North Central | East North Central | Midwest | In another census Place | Gas, 80% Usage | EnergyStar, 80% Usage | Yes | Gas, 80% Usage | 75F | No | 0F | None | Not Applicable | G2601630 | G2601630, G26003206 | None | None | 20 ft^2 | Fiberglass | 10% Leakage, R-8 | 2 ft | None | data/cambium/LRMER_MidCase_15_2025start,data/cambium/LRMER_LowRECost_15_2025start,data/cambium/LRMER_95DecarbBy2035_15_2025start,data/cambium/LRMER_LowRECost_25_2025start | kg/MWh,kg/MWh,kg/MWh,kg/MWh | /lib/resources/data/cambium/LRMER_MidCase_15_2025start/RFCMc.csv,/lib/resources/data/cambium/LRMER_LowRECost_15_2025start/RFCMc.csv,/lib/resources/data/cambium/LRMER_95DecarbBy2035_15_2025start/RFCMc.csv,/lib/resources/data/cambium/LRMER_LowRECost_25_2025start/RFCMc.csv | lb/MBtu,lb/MBtu,lb/MBtu,lb/MBtu | 195.9,195.9,195.9,195.9 | 147.3,147.3,147.3,147.3 | 177.8,177.8,177.8,177.8 | LRMER_MidCase_15_2025start,LRMER_LowRECost_15_2025start,LRMER_95DecarbBy2035_15_2025start,LRMER_LowRECost_25_2025start | CO2e,CO2e,CO2e,CO2e | 200.0,200.0,200.0,200.0 | 300-400% | RFCMc | Vented Attic | None | None | None | None | None | Mobile Home | Mobile Home | Mobile Home | 1000-1499 | 0-1499 | Ambient | None | 1 | 1 | <8 | Wood, Medium/Dark | Wood Frame | No | Natural Gas | 70F | No | 0F | None | No Exterior Use | Uninsulated | 50% Usage | AC, SEER 13 | 100% Conditioned | Central AC | Yes | None | No | Fuel Furnace, 80% AFUE | Ducted Heating | Natural Gas Fuel Furnace | None | None | None | No | None | None | None | None | 35000-39999 | 20000-39999 | 20000-39999 | 7 ACH50 | R-30 | Ceiling R-30 | None | None | Unfinished, Uninsulated | None | Wood Stud, R-11 | Summer = 0.7, Winter = 0.85 | MISO | 100% Incandescent | 100% Usage | 100% Usage | CR04 | None | None | None | None | None | None | None | None | None | None | None | Cooling Season, 7 days/wk | Left/Right at 15ft | 1 | Southeast | None | 50% | 94% | G26003206 | In metro area, not/partially in principal city | None | None | No | Hour8 | 103 | EF 6.7, 100% Usage | Metal, Dark | Stochastic | 1 | 1 | 2018 | 31 | 12 | 15 | None | MI | Owner | 1 | Low | Occupied | 2000s | 2000-09 | Natural Gas Standard | Natural Gas | Yes | Detroit Metropolita | 42.22 | -83.35 | F30 B30 L30 R30 | Double, Low-E, Non-metal, Air, M-Gain | 0 | 0 |  | 19.6358 | 0.054884 |  | 12.8951 | 0.036043 |  | 472.1375 | 1.3197 |  | 1750.8066 | 4.8936 |  | 0 | 0 |  | 0 | 0 |  | 99.3511 | 0.27769 |  | 0 | 0 | 0 | 0 | 0 | 160.896 | 0.44972 |  | 0 | 1535.3993 | 4.2916 |  | 16.412 | 0.045873 |  | 850.7853 | 2.378 |  | 0 | 0 | 0 | 18.4635 | 0.051607 |  | 1356.0398 | 3.7902 |  | 0 | 0 | 0 | 0 | 262.0055 | 0 | 0 | 0 | 14689.0151 | 41.057 |  | 0 | 2027.1726 | 5.6661 |  | 0 | 0 | 543.9399 | 1.5204 |  | 0 | 0 | 0 | 0 | 0 | 23814.9551 | 23814.9551 | 66.5648 |  | 6292.822 | 6292.822 | 0 | 17522.1331 | 0 | 1128.4212 | 0 | 3994.6615 | 0 | 2514.0402 | 0 | 3994.6615 | 0 | 2407.4365 | 0 | 3994.6615 | 0 | 2616.2219 | 0 | 3994.6615 | 0 | 5123.0827 | 6508.7017 | 6402.098 | 6610.8834
249123 | 0 | 242.131 | TRUE | 1220 | CBSA Detroit-Warren-Dearborn, MI | 5A | 5A | Hour1 | 3 | Cold | None | None | East North Central | East North Central | Midwest | Not in a census Place | Gas, 80% Usage | Standard, 80% Usage | Yes | Electric, 80% Usage | 76F | No | 0F | None | Not Applicable | G2601630 | G2601630, G26003202 | None | None | 20 ft^2 | Fiberglass | None | 2 ft | None | data/cambium/LRMER_MidCase_15_2025start,data/cambium/LRMER_LowRECost_15_2025start,data/cambium/LRMER_95DecarbBy2035_15_2025start,data/cambium/LRMER_LowRECost_25_2025start | kg/MWh,kg/MWh,kg/MWh,kg/MWh | /lib/resources/data/cambium/LRMER_MidCase_15_2025start/RFCMc.csv,/lib/resources/data/cambium/LRMER_LowRECost_15_2025start/RFCMc.csv,/lib/resources/data/cambium/LRMER_95DecarbBy2035_15_2025start/RFCMc.csv,/lib/resources/data/cambium/LRMER_LowRECost_25_2025start/RFCMc.csv | lb/MBtu,lb/MBtu,lb/MBtu,lb/MBtu | 195.9,195.9,195.9,195.9 | 147.3,147.3,147.3,147.3 | 177.8,177.8,177.8,177.8 | LRMER_MidCase_15_2025start,LRMER_LowRECost_15_2025start,LRMER_95DecarbBy2035_15_2025start,LRMER_LowRECost_25_2025start | CO2e,CO2e,CO2e,CO2e | 200.0,200.0,200.0,200.0 | 400%+ | RFCMc | Vented Attic | None | None | None | None | None | Single-Family Detached | Single-Family Detached | Single-Family Detached | 1000-1499 | 0-1499 | Heated Basement | 1 Car | 1 | 1 | <8 | None | Brick | No | Natural Gas | 70F | Yes | 3F | Night | No Exterior Use | Uninsulated | 50% Usage | None | None | None | No | None | No | Fuel Boiler, 76% AFUE | Non-Ducted Heating | Natural Gas Fuel Boiler | None | None | None | No | None | None | None | None | 100000-119999 | 100000-119999 | 100000-149999 | 40 ACH50 | R-19 | Uninsulated | Uninsulated | Uninsulated | Unfinished, Uninsulated | None | Brick, 12-in, 3-wythe, Uninsulated | Summer = 0.7, Winter = 0.85 | MISO | 100% CFL | 100% Usage | 100% Usage | CR04 | None | EF 15.9 | None | None | None | None | None | None | None | None | None | Cooling Season, 7 days/wk | Left/Right at 15ft | 3 | South | None | 50% | 85% | G26003202 | In metro area, not/partially in principal city | None | None | No | Hour17 | 103 | EF 15.9, 100% Usage | Composition Shingles | Stochastic | 1 | 1 | 2018 | 31 | 12 | 15 | None | MI | Owner | 1 | Low | Occupied | 1960s | 1960-79 | Natural Gas Standard | Natural Gas | Yes | Detroit Metropolita | 42.22 | -83.35 | F15 B15 L15 R15 | Double, Clear, Non-metal, Air | 0 | 0 |  | 71.5093 | 0.19987 |  | 29.6002 | 0.082735 |  | 0 | 0 |  | 0 | 0 |  | 0 | 0 |  | 0 | 0 |  | 139.7949 | 0.39074 |  | 0 | 0 | 0 | 0 | 0 | 40.1507 | 0.11222 |  | 24.911 | 491.1871 | 1.3729 |  | 21.9803 | 0.061437 |  | 1021.6458 | 2.8556 |  | 0 | 0 | 0 | 377.1825 | 1.0543 |  | 960.1008 | 2.6836 |  | 0 | 0 | 0 | 0 | 949.8433 | 0 | 0 | 0 | 38884.0834 | 108.6842 |  | 0 | 3493.7002 | 9.7652 |  | 0 | 0 | 0 | 0 |  | 0 | 0 | 0 | 0 | 0 | 46505.6897 | 46505.6897 | 129.9872 |  | 3178.0627 | 3178.0627 | 0 | 43327.627 | 0 | 564.581 | 0 | 9877.8144 | 0 | 1282.9425 | 0 | 9877.8144 | 0 | 1203.1302 | 0 | 9877.8144 | 0 | 1335.7905 | 0 | 9877.8144 | 0 | 10442.3953 | 11160.7568 | 11080.9445 | 11213.6049
249126 | 0 | 242.131 | TRUE | 328 | Non-CBSA East North Central | 5A | 5A | Hour7 | 2 | Cold | None | Standard Efficiency | East North Central | East North Central | Midwest | Not in a census Place | Electric, 100% Usage | EnergyStar, 100% Usage | Yes | Electric, 100% Usage | 70F | No | 0F | None | Not Applicable | G2600670 | G2600670, G26001100 | None | None | 20 ft^2 | Fiberglass | 0% Leakage, Uninsulated | 2 ft | None | data/cambium/LRMER_MidCase_15_2025start,data/cambium/LRMER_LowRECost_15_2025start,data/cambium/LRMER_95DecarbBy2035_15_2025start,data/cambium/LRMER_LowRECost_25_2025start | kg/MWh,kg/MWh,kg/MWh,kg/MWh | /lib/resources/data/cambium/LRMER_MidCase_15_2025start/RFCMc.csv,/lib/resources/data/cambium/LRMER_LowRECost_15_2025start/RFCMc.csv,/lib/resources/data/cambium/LRMER_95DecarbBy2035_15_2025start/RFCMc.csv,/lib/resources/data/cambium/LRMER_LowRECost_25_2025start/RFCMc.csv | lb/MBtu,lb/MBtu,lb/MBtu,lb/MBtu | 195.9,195.9,195.9,195.9 | 147.3,147.3,147.3,147.3 | 177.8,177.8,177.8,177.8 | LRMER_MidCase_15_2025start,LRMER_LowRECost_15_2025start,LRMER_95DecarbBy2035_15_2025start,LRMER_LowRECost_25_2025start | CO2e,CO2e,CO2e,CO2e | 200.0,200.0,200.0,200.0 | 400%+ | RFCMc | Vented Attic | None | None | None | None | None | Single-Family Detached | Single-Family Detached | Single-Family Detached | 0-499 | 0-1499 | Heated Basement | None | 1 | 1 | <8 | None | Concrete | No | Natural Gas | 70F | Yes | 3F | Day and Night -5h | No Exterior Use | Uninsulated | 100% Usage | AC, SEER 10 | 100% Conditioned | Central AC | Yes | None | No | Fuel Furnace, 80% AFUE | Ducted Heating | Natural Gas Fuel Furnace | None | None | None | No | None | None | None | None | 80000-99999 | 80000-99999 | 60000-99999 | 50 ACH50 | R-49 | Uninsulated | Uninsulated | Uninsulated | Unfinished, Uninsulated | None | CMU, 6-in Hollow, Uninsulated | Summer = 0.7, Winter = 0.85 | MISO | 100% CFL | 100% Usage | 100% Usage | CR04 | None | None | EF 12, National Average | None | None | None | None | None | None | None | None | Cooling Season, 7 days/wk | Left/Right at 15ft | 1 | Southeast | None | 100% | 85% | G26001100 | Not/partially in metro area | None | None | No | Hour13 | 103 | EF 10.5, 100% Usage | Asphalt Shingles, Medium | Stochastic | 1 | 1 | 2018 | 31 | 12 | 15 | None | MI | Owner | 1 | Medium | Occupied | 1950s | 1940-59 | Natural Gas Standard | Natural Gas | Yes | Grand Rapids Kent C | 42.88 | -85.52 | F9 B9 L9 R9 | Double, Low-E, Non-metal, Air, M-Gain | 67.9925 | 0.70687 |  | 275.7799 | 2.8671 |  | 16.1189 | 0.16758 |  | 140.088 | 1.4564 |  | 1639.4396 | 17.0442 |  | 0 | 0 |  | 319.7405 | 3.3241 |  | 360.1843 | 3.7446 |  | 0 | 0 | 0 | 0 | 0 | 29.014 | 0.30164 |  | 0 | 246.1797 | 2.5594 |  | 16.412 | 0.17062 |  | 1310.9069 | 13.6286 |  | 0 | 0 | 0 | 339.6694 | 3.5313 |  | 727.1093 | 7.5593 |  | 0 | 0 | 0 | 0 | 0 | 0 | 0 | 0 | 14185.519 | 147.4775 |  | 0 | 2760.4364 | 28.6984 |  | 0 | 0 | 0 | 0 |  | 0 | 0 | 0 | 0 | 0 | 22434.8835 | 22434.8835 | 233.2407 |  | 5488.635 | 5488.635 | 0 | 16945.9554 | 0 | 1001.9148 | 0 | 3863.3596 | 0 | 2232.4106 | 0 | 3863.3596 | 0 | 2119.35 | 0 | 3863.3596 | 0 | 2319.2917 | 0 | 3863.3596 | 0 | 4865.2744 | 6095.7703 | 5982.7096 | 6182.6513
249175 | 0 | 242.131 | TRUE | 853 | CBSA Detroit-Warren-Dearborn, MI | 5A | 5A | Hour3 | 1 | Cold | None | Standard Efficiency | East North Central | East North Central | Midwest | MI, Detroit | Electric, 100% Usage | EnergyStar, 100% Usage | Yes | Gas, 100% Usage | 68F | No | 0F | None | Double-Loaded Interior | G2601630 | G2601630, G26003208 | None | None | 20 ft^2 | Fiberglass | 30% Leakage, R-4 | 2 ft | None | data/cambium/LRMER_MidCase_15_2025start,data/cambium/LRMER_LowRECost_15_2025start,data/cambium/LRMER_95DecarbBy2035_15_2025start,data/cambium/LRMER_LowRECost_25_2025start | kg/MWh,kg/MWh,kg/MWh,kg/MWh | /lib/resources/data/cambium/LRMER_MidCase_15_2025start/RFCMc.csv,/lib/resources/data/cambium/LRMER_LowRECost_15_2025start/RFCMc.csv,/lib/resources/data/cambium/LRMER_95DecarbBy2035_15_2025start/RFCMc.csv,/lib/resources/data/cambium/LRMER_LowRECost_25_2025start/RFCMc.csv | lb/MBtu,lb/MBtu,lb/MBtu,lb/MBtu | 195.9,195.9,195.9,195.9 | 147.3,147.3,147.3,147.3 | 177.8,177.8,177.8,177.8 | LRMER_MidCase_15_2025start,LRMER_LowRECost_15_2025start,LRMER_95DecarbBy2035_15_2025start,LRMER_LowRECost_25_2025start | CO2e,CO2e,CO2e,CO2e | 200.0,200.0,200.0,200.0 | 0-100% | RFCMc | None | Right | None | Bottom | 8 | None | 5 to 9 Unit | Multifamily with 5+ units, 1-3 stories | Multi-Family with 5+ Units | 750-999 | 0-1499 | Slab | None | 2 | 2 | <8 | None | Brick | No | Natural Gas | 75F | Yes | 6F | Day and Night -4h | No Exterior Use | Uninsulated | 100% Usage | AC, SEER 15 | 100% Conditioned | Central AC | Yes | None | No | Fuel Furnace, 92.5% AFUE | Ducted Heating | Natural Gas Fuel Furnace | None | None | None | No | None | None | None | None | <10000 | <20000 | <20000 | 8 ACH50 | None | None | None | None | Finished, R-49 | 2ft R10 Under, Horizontal | Brick, 12-in, 3-wythe, R-15 | Summer = 0.7, Winter = 0.85 | MISO | 100% CFL | 100% Usage | 100% Usage | CR04 | None | None | None | None | None | None | None | None | None | None | None | Cooling Season, 7 days/wk | 7 | 1 | East | None | 100% | 89% | G26003208 | In metro area, principal city | None | None | None | Hour18 | 103 | EF 17.6, 100% Usage | Asphalt Shingles, Medium | Stochastic | 1 | 1 | 2018 | 31 | 12 | 15 | None | MI | Renter | 1 | Medium | Occupied | 1990s | 1980-99 | Natural Gas Standard | Natural Gas | Yes | Detroit Metropolita | 42.22 | -83.35 | F18 B18 L18 R18 | Double, Clear, Non-metal, Air | 67.9925 | 0.27181 |  | 289.8473 | 1.1587 |  | 16.9981 | 0.067953 |  | 274.3145 | 1.0966 |  | 1169.3536 | 4.6747 |  | 0 | 0 |  | 0 | 0 |  | 91.1451 | 0.36437 |  | 0 | 0 | 0 | 0 | 0 | 35.7547 | 0.14293 |  | 0 | 390.3707 | 1.5606 |  | 16.412 | 0.065609 |  | 1231.1916 | 4.9219 |  | 0 | 0 | 0 | 23.7388 | 0.094899 |  | 434.0383 | 1.7351 |  | 0 | 0 | 0 | 0 | 0 | 0 | 0 | 0 | 6304.2518 | 25.2022 |  | 0 | 2897.8867 | 11.5848 |  | 0 | 0 | 694.8715 | 2.7779 |  | 0 | 0 | 0 | 0 | 0 | 13937.5809 | 13937.5809 | 55.7176 |  | 4040.5708 | 4040.5708 | 0 | 9896.717 | 0 | 737.4196 | 0 | 2256.2791 | 0 | 1647.5287 | 0 | 2256.2791 | 0 | 1561.0223 | 0 | 2256.2791 | 0 | 1716.2497 | 0 | 2256.2791 | 0 | 2993.6988 | 3903.8078 | 3817.3014 | 3972.5289
249202 | 0 | 242.131 | TRUE | 2176 | Non-CBSA East North Central | 6A | 6A | Hour1 | 3 | Cold | None | Standard Efficiency | East North Central | East North Central | Midwest | In another census Place | Electric, 100% Usage | Standard, 100% Usage | Yes | Electric, 100% Usage | 72F | No | 0F | None | Not Applicable | G2601010 | G2601010, G26000500 | None | None | 20 ft^2 | Fiberglass | 10% Leakage, Uninsulated | 2 ft | None | data/cambium/LRMER_MidCase_15_2025start,data/cambium/LRMER_LowRECost_15_2025start,data/cambium/LRMER_95DecarbBy2035_15_2025start,data/cambium/LRMER_LowRECost_25_2025start | kg/MWh,kg/MWh,kg/MWh,kg/MWh | /lib/resources/data/cambium/LRMER_MidCase_15_2025start/RFCMc.csv,/lib/resources/data/cambium/LRMER_LowRECost_15_2025start/RFCMc.csv,/lib/resources/data/cambium/LRMER_95DecarbBy2035_15_2025start/RFCMc.csv,/lib/resources/data/cambium/LRMER_LowRECost_25_2025start/RFCMc.csv | lb/MBtu,lb/MBtu,lb/MBtu,lb/MBtu | 195.9,195.9,195.9,195.9 | 147.3,147.3,147.3,147.3 | 177.8,177.8,177.8,177.8 | LRMER_MidCase_15_2025start,LRMER_LowRECost_15_2025start,LRMER_95DecarbBy2035_15_2025start,LRMER_LowRECost_25_2025start | CO2e,CO2e,CO2e,CO2e | 200.0,200.0,200.0,200.0 | 0-100% | RFCMc | Vented Attic | None | None | None | None | None | Single-Family Detached | Single-Family Detached | Single-Family Detached | 2000-2499 | 1500-2499 | Unheated Basement | 2 Car | 1 | 1 | <8 | Vinyl, Light | Brick | No | Propane | 75F | Yes | 6F | Night +3h | No Exterior Use | Uninsulated | 100% Usage | AC, SEER 15 | 80% Conditioned | Central AC | Yes | None | No | Fuel Furnace, 92.5% AFUE | Ducted Heating | Propane Fuel Furnace | None | None | None | No | None | None | None | None | <10000 | <20000 | <20000 | 7 ACH50 | R-38 | Uninsulated | Uninsulated | Uninsulated | Unfinished, Uninsulated | None | Brick, 12-in, 3-wythe, R-11 | Summer = 0.7, Winter = 0.85 | MISO | 100% LED | 100% Usage | 100% Usage | CR04 | None | None | EF 12, National Average | None | None | None | None | None | None | None | None | Cooling Season, 7 days/wk | Left/Right at 15ft | 2 | North | None | 100% | 85% | G26000500 | Not/partially in metro area | None | None | No | Hour20 | 103 | EF 17.6, 100% Usage | Metal, Dark | Stochastic | 1 | 1 | 2018 | 31 | 12 | 15 | None | MI | Owner | 1 | Medium | Occupied | 1980s | 1980-99 | Electric Standard | Electricity | Yes | Manistee Co Blacker | 44.27 | -86.23 | F9 B9 L9 R9 | Double, Low-E, Non-metal, Air, M-Gain | 40.7369 | 0.063839 |  | 762.864 | 1.1955 |  | 28.4279 | 0.044549 |  | 38.6854 | 0.060624 |  | 969.186 | 1.5188 |  | 0 | 0 |  | 319.7405 | 0.50106 |  | 655.8931 | 1.0278 |  | 0 | 0 | 0 | 0 | 2744.0244 | 34.8755 | 0.054653 |  | 16.7051 | 575.5916 | 0.90201 |  | 21.9803 | 0.034445 |  | 2034.4994 | 3.1883 |  | 0 | 0 | 0 | 405.6104 | 0.63563 |  | 434.0383 | 0.68018 |  | 0 | 0 | 0 | 0 | 0 | 0 | 0 | 0 | 0 | 0 |  | 0 | 0 | 0 |  | 0 | 0 | 0 | 0 |  | 0 | 0 | 29929.0038 | 0 | 0 | 39011.8624 | 39011.8624 | 61.1353 |  | 9082.8586 | 9082.8586 | 0 | 0 | 29929.0038 | 1618.2479 | 0 | 0 | 8236.0132 | 3647.0677 | 0 | 0 | 8236.0132 | 3443.9613 | 0 | 0 | 8236.0132 | 3793.0492 | 0 | 0 | 8236.0132 | 9854.2611 | 11883.0809 | 11679.9745 | 12029.0624
249215 | 0 | 242.131 | TRUE | 617 | CBSA Detroit-Warren-Dearborn, MI | 5A | 5A | Hour21 | 1 | Cold | None | Standard Efficiency | East North Central | East North Central | Midwest | In another census Place | Electric, 100% Usage | EnergyStar, 100% Usage | Yes | Electric, 100% Usage | 72F | Yes | 2F | Day Setup and Night Setback +2h | Double-Loaded Interior | G2601630 | G2601630, G26003206 | None | None | 20 ft^2 | Fiberglass | 20% Leakage, R-4 | 2 ft | None | data/cambium/LRMER_MidCase_15_2025start,data/cambium/LRMER_LowRECost_15_2025start,data/cambium/LRMER_95DecarbBy2035_15_2025start,data/cambium/LRMER_LowRECost_25_2025start | kg/MWh,kg/MWh,kg/MWh,kg/MWh | /lib/resources/data/cambium/LRMER_MidCase_15_2025start/RFCMc.csv,/lib/resources/data/cambium/LRMER_LowRECost_15_2025start/RFCMc.csv,/lib/resources/data/cambium/LRMER_95DecarbBy2035_15_2025start/RFCMc.csv,/lib/resources/data/cambium/LRMER_LowRECost_25_2025start/RFCMc.csv | lb/MBtu,lb/MBtu,lb/MBtu,lb/MBtu | 195.9,195.9,195.9,195.9 | 147.3,147.3,147.3,147.3 | 177.8,177.8,177.8,177.8 | LRMER_MidCase_15_2025start,LRMER_LowRECost_15_2025start,LRMER_95DecarbBy2035_15_2025start,LRMER_LowRECost_25_2025start | CO2e,CO2e,CO2e,CO2e | 200.0,200.0,200.0,200.0 | 100-150% | RFCMc | None | Left | None | Top | 8 | None | 5 to 9 Unit | Multifamily with 5+ units, 1-3 stories | Multi-Family with 5+ Units | 500-749 | 0-1499 | Slab | None | 2 | 2 | <8 | Vinyl, Light | Brick | No | Natural Gas | 75F | No | 0F | None | No Exterior Use | Uninsulated | 100% Usage | AC, SEER 10 | 100% Conditioned | Central AC | Yes | None | No | Fuel Furnace, 92.5% AFUE | Ducted Heating | Natural Gas Fuel Furnace | None | None | None | No | None | None | None | None | 10000-14999 | <20000 | <20000 | 5 ACH50 | None | None | None | None | Finished, R-30 | 2ft R10 Under, Horizontal | Brick, 12-in, 3-wythe, R-11 | Summer = 0.7, Winter = 0.85 | MISO | 100% CFL | 100% Usage | 100% Usage | CR04 | None | None | None | None | None | None | None | None | None | None | None | Cooling Season, 7 days/wk | 27 | 1 | Southeast | None | 100% | 89% | G26003206 | In metro area, not/partially in principal city | None | None | None | Hour10 | 103 | EF 17.6, 100% Usage | Asphalt Shingles, Medium | Stochastic | 1 | 1 | 2018 | 31 | 12 | 15 | None | MI | Renter | 1 | Medium | Occupied | 1980s | 1980-99 | Natural Gas Standard | Natural Gas | No | Detroit Metropolita | 42.22 | -83.35 | F12 B12 L12 R12 | Double, Clear, Metal, Air | 67.9925 | 0.37578 |  | 289.8473 | 1.6019 |  | 16.9981 | 0.093944 |  | 179.3595 | 0.99127 |  | 1214.1934 | 6.7105 |  | 0 | 0 |  | 0 | 0 |  | 16.1189 | 0.089085 |  | 0 | 0 | 0 | 0 | 0 | 32.824 | 0.18141 |  | 0 | 325.602 | 1.7995 |  | 16.412 | 0.090705 |  | 1151.4762 | 6.3639 |  | 0 | 0 | 0 | 346.9961 | 1.9178 |  | 434.0383 | 2.3988 |  | 0 | 0 | 0 | 0 | 0 | 0 | 0 | 0 | 3987.2319 | 22.0364 |  | 0 | 2807.3278 | 15.5154 |  | 0 | 0 | 0 | 0 |  | 0 | 0 | 0 | 0 | 0 | 10886.1249 | 10886.1249 | 60.1648 |  | 4091.5652 | 4091.5652 | 0 | 6794.5597 | 0 | 747.3882 | 0 | 1549.012 | 0 | 1667.3121 | 0 | 1549.012 | 0 | 1577.9431 | 0 | 1549.012 | 0 | 1742.8724 | 0 | 1549.012 | 0 | 2296.4003 | 3216.3242 | 3126.9551 | 3291.8845
249247 | 0 | 242.131 | TRUE | 1138 | Non-CBSA East North Central | 5A | 5A | Hour1 | 1 | Cold | None | Standard Efficiency | East North Central | East North Central | Midwest | MI, Grand Rapids | Electric, 120% Usage | EnergyStar, 120% Usage | Yes | Gas, 120% Usage | 75F | No | 0F | None | Double-Loaded Interior | G2600810 | G2600810, G26001002 | None | None | 20 ft^2 | Fiberglass | 30% Leakage, R-4 | 2 ft | None | data/cambium/LRMER_MidCase_15_2025start,data/cambium/LRMER_LowRECost_15_2025start,data/cambium/LRMER_95DecarbBy2035_15_2025start,data/cambium/LRMER_LowRECost_25_2025start | kg/MWh,kg/MWh,kg/MWh,kg/MWh | /lib/resources/data/cambium/LRMER_MidCase_15_2025start/RFCMc.csv,/lib/resources/data/cambium/LRMER_LowRECost_15_2025start/RFCMc.csv,/lib/resources/data/cambium/LRMER_95DecarbBy2035_15_2025start/RFCMc.csv,/lib/resources/data/cambium/LRMER_LowRECost_25_2025start/RFCMc.csv | lb/MBtu,lb/MBtu,lb/MBtu,lb/MBtu | 195.9,195.9,195.9,195.9 | 147.3,147.3,147.3,147.3 | 177.8,177.8,177.8,177.8 | LRMER_MidCase_15_2025start,LRMER_LowRECost_15_2025start,LRMER_95DecarbBy2035_15_2025start,LRMER_LowRECost_25_2025start | CO2e,CO2e,CO2e,CO2e | 200.0,200.0,200.0,200.0 | 0-100% | RFCMc | None | Middle | None | Bottom | 323 | None | 50 or more Unit | Multifamily with 5+ units, 8+ stories | Multi-Family with 5+ Units | 1000-1499 | 0-1499 | Slab | None | 12 | 4+ | 8+ | Shingle, Asbestos, Medium | Steel Frame | No | Natural Gas | 70F | No | 0F | None | No Exterior Use | Uninsulated | 200% Usage | Room AC, EER 10.7 | 40% Conditioned | Room AC | Yes | Heating Only | No | Shared Heating | Ducted Heating | Natural Gas Shared Heating | None | None | Boiler Baseboards Heating Only, Natural Gas | No | None | None | None | None | <10000 | <20000 | <20000 | 20 ACH50 | None | None | None | None | Finished, R-49 | Uninsulated | Wood Stud, Uninsulated | Summer = 0.7, Winter = 0.85 | MISO | 100% CFL | 100% Usage | 100% Usage | CR04 | None | None | None | None | None | None | None | None | None | None | None | Cooling Season, 7 days/wk | 27 | 1 | South | None | 200% | 89% | G26001002 | In metro area, not/partially in principal city | None | None | None | Hour7 | 103 | EF 17.6, 100% Usage | Asphalt Shingles, Medium | Stochastic | 1 | 1 | 2018 | 31 | 12 | 15 | None | MI | Renter | 1 | High | Occupied | <1940 | <1940 | Natural Gas Standard | Natural Gas | No | Grand Rapids Kent C | 42.88 | -85.52 | F30 B30 L30 R30 | Double, Clear, Non-metal, Air | 67.9925 | 0.20374 |  | 347.5823 | 1.0415 |  | 20.2219 | 0.060595 |  | 0 | 0 |  | 245.0074 | 0.73416 |  | 0 | 0 |  | 0 | 0 |  | 140.9672 | 0.42241 |  | 0 | 0 | 0 | 0 | 0 | 39.2715 | 0.11768 |  | 0 | 468.6206 | 1.4042 |  | 16.412 | 0.049178 |  | 2655.2239 | 7.9563 |  | 0 | 0 | 0 | 28.4279 | 0.085184 |  | 434.0383 | 1.3006 |  | 0 | 0 | 0 | 0 | 0 | 0 | 0 | 0 | 9352.484 | 28.0246 |  | 0 | 4341.8479 | 13.0103 |  | 0 | 0 | 833.7872 | 2.4984 |  | 0 | 0 | 0 | 0 | 0 | 18992.4707 | 18992.4707 | 56.9107 |  | 4464.0585 | 4464.0585 | 0 | 14528.1191 | 0 | 804.4247 | 0 | 3312.1338 | 0 | 1811.0401 | 0 | 3312.1338 | 0 | 1701.645 | 0 | 3312.1338 | 0 | 1889.4934 | 0 | 3312.1338 | 0 | 4116.5585 | 5123.1739 | 5013.7787 | 5201.6272
249257 | 0 | 242.131 | TRUE | 2176 | Non-CBSA East North Central | 5A | 5A | Hour0 | 5 | Cold | None | Standard Efficiency | East North Central | East North Central | Midwest | Not in a census Place | Gas, 120% Usage | EnergyStar, 120% Usage | Yes | Electric, 120% Usage | 70F | No | 0F | None | Not Applicable | G2600810 | G2600810, G26001004 | None | None | 20 ft^2 | Fiberglass | None | 2 ft | None | data/cambium/LRMER_MidCase_15_2025start,data/cambium/LRMER_LowRECost_15_2025start,data/cambium/LRMER_95DecarbBy2035_15_2025start,data/cambium/LRMER_LowRECost_25_2025start | kg/MWh,kg/MWh,kg/MWh,kg/MWh | /lib/resources/data/cambium/LRMER_MidCase_15_2025start/RFCMc.csv,/lib/resources/data/cambium/LRMER_LowRECost_15_2025start/RFCMc.csv,/lib/resources/data/cambium/LRMER_95DecarbBy2035_15_2025start/RFCMc.csv,/lib/resources/data/cambium/LRMER_LowRECost_25_2025start/RFCMc.csv | lb/MBtu,lb/MBtu,lb/MBtu,lb/MBtu | 195.9,195.9,195.9,195.9 | 147.3,147.3,147.3,147.3 | 177.8,177.8,177.8,177.8 | LRMER_MidCase_15_2025start,LRMER_LowRECost_15_2025start,LRMER_95DecarbBy2035_15_2025start,LRMER_LowRECost_25_2025start | CO2e,CO2e,CO2e,CO2e | 200.0,200.0,200.0,200.0 | 400%+ | RFCMc | Vented Attic | None | None | None | None | None | Single-Family Detached | Single-Family Detached | Single-Family Detached | 2000-2499 | 1500-2499 | Slab | 2 Car | 2 | 2 | <8 | None | Brick | No | Natural Gas | 68F | No | 0F | None | No Exterior Use | Uninsulated | 200% Usage | None | None | None | No | None | No | Fuel Wall/Floor Furnace, 60% AFUE | Non-Ducted Heating | Natural Gas Fuel Wall/Floor Furnace | None | None | None | No | None | None | None | None | 140000-159999 | 140000+ | 100000-149999 | 10 ACH50 | R-19 | None | None | None | Unfinished, Uninsulated | 2ft R5 Under, Horizontal | Brick, 12-in, 3-wythe, R-11 | Summer = 0.7, Winter = 0.85 | MISO | 100% CFL | 100% Usage | 100% Usage | CR04 | None | None | None | None | Gas Grill | None | None | None | None | None | None | Cooling Season, 7 days/wk | Left/Right at 15ft | 3 | South | None | 200% | 85% | G26001004 | In metro area, not/partially in principal city | None | None | No | Hour18 | 103 | EF 17.6, 100% Usage | Asphalt Shingles, Medium | Stochastic | 1 | 1 | 2018 | 31 | 12 | 15 | None | MI | Owner | 1 | High | Occupied | 1980s | 1980-99 | Natural Gas Standard | Natural Gas | Yes | Grand Rapids Kent C | 42.88 | -85.52 | F12 B12 L12 R12 | Single, Clear, Non-metal | 67.9925 | 0.10655 |  | 55.9766 | 0.087721 |  | 36.6339 | 0.057409 |  | 0 | 0 |  | 0 | 0 |  | 0 | 0 |  | 0 | 0 |  | 0 | 0 |  | 0 | 0 | 0 | 0 | 0 | 52.1667 | 0.08175 |  | 24.911 | 753.7788 | 1.1812 |  | 27.2556 | 0.042712 |  | 4573.9602 | 7.1678 |  | 0 | 0 | 0 | 565.6272 | 0.88639 |  | 434.0383 | 0.68018 |  | 0 | 0 | 0 | 0 | 745.2797 | 0 | 952.481 | 0 | 39519.7546 | 61.9312 |  | 0 | 9164.9185 | 14.3623 |  | 0 | 0 | 0 | 0 |  | 0 | 0 | 0 | 0 | 0 | 56975.3606 | 56975.3606 | 89.2858 |  | 6592.9268 | 6592.9268 | 0 | 50382.7269 | 0 | 1179.7829 | 0 | 11486.1921 | 0 | 2672.7722 | 0 | 11486.1921 | 0 | 2505.3961 | 0 | 11486.1921 | 0 | 2788.9726 | 0 | 11486.1921 | 0 | 12665.975 | 14158.9643 | 13991.5883 | 14275.1647
249269 | 0 | 242.131 | TRUE | 885 | Non-CBSA East North Central | 5A | 5A | Hour2 | 1 | Cold | None | None | East North Central | East North Central | Midwest | In another census Place | Electric, 100% Usage | EnergyStar, 100% Usage | Yes | Electric, 100% Usage | 72F | No | 0F | None | Not Applicable | G2601390 | G2601390, G26000802 | None | None | 20 ft^2 | Fiberglass | 20% Leakage, R-4 | 2 ft | None | data/cambium/LRMER_MidCase_15_2025start,data/cambium/LRMER_LowRECost_15_2025start,data/cambium/LRMER_95DecarbBy2035_15_2025start,data/cambium/LRMER_LowRECost_25_2025start | kg/MWh,kg/MWh,kg/MWh,kg/MWh | /lib/resources/data/cambium/LRMER_MidCase_15_2025start/RFCMc.csv,/lib/resources/data/cambium/LRMER_LowRECost_15_2025start/RFCMc.csv,/lib/resources/data/cambium/LRMER_95DecarbBy2035_15_2025start/RFCMc.csv,/lib/resources/data/cambium/LRMER_LowRECost_25_2025start/RFCMc.csv | lb/MBtu,lb/MBtu,lb/MBtu,lb/MBtu | 195.9,195.9,195.9,195.9 | 147.3,147.3,147.3,147.3 | 177.8,177.8,177.8,177.8 | LRMER_MidCase_15_2025start,LRMER_LowRECost_15_2025start,LRMER_95DecarbBy2035_15_2025start,LRMER_LowRECost_25_2025start | CO2e,CO2e,CO2e,CO2e | 200.0,200.0,200.0,200.0 | 100-150% | RFCMc | Vented Attic | None | None | None | None | None | Single-Family Detached | Single-Family Detached | Single-Family Detached | 750-999 | 0-1499 | Slab | None | 1 | 1 | <8 | None | Concrete | No | Propane | 68F | Yes | 6F | Night +3h | No Exterior Use | Uninsulated | 100% Usage | AC, SEER 13 | 100% Conditioned | Central AC | Yes | None | No | Fuel Furnace, 80% AFUE | Ducted Heating | Propane Fuel Furnace | None | None | None | No | None | None | None | None | 15000-19999 | <20000 | <20000 | 50 ACH50 | R-19 | None | None | None | Unfinished, Uninsulated | Uninsulated | CMU, 6-in Hollow, Uninsulated | Summer = 0.7, Winter = 0.85 | MISO | 100% Incandescent | 100% Usage | 100% Usage | CR04 | None | None | None | None | None | None | None | None | None | None | None | Cooling Season, 7 days/wk | Left/Right at 15ft | 1 | East | None | 100% | 85% | G26000802 | In metro area, not/partially in principal city | None | None | No | Hour17 | 103 | EF 19.9, 100% Usage | Asphalt Shingles, Medium | Stochastic | 1 | 1 | 2018 | 31 | 12 | 15 | None | MI | Owner | 1 | Medium | Occupied | 1960s | 1960-79 | Electric Premium | Electricity | Yes | Tulip City | 42.75 | -86.1 | F18 B18 L18 R18 | Single, Clear, Metal, Exterior Clear Storm | 0 | 0 |  | 275.7799 | 1.0626 |  | 16.1189 | 0.062108 |  | 211.3042 | 0.81418 |  | 2110.4048 | 8.1316 |  | 0 | 0 |  | 0 | 0 |  | 860.7497 | 3.3166 |  | 0 | 0 | 0 | 0 | 1196.3161 | 144.191 | 0.55558 |  | 0 | 1247.8966 | 4.8083 |  | 16.412 | 0.063237 |  | 1453.0464 | 5.5987 |  | 0 | 0 | 0 | 339.6694 | 1.3088 |  | 400.042 | 1.5414 |  | 0 | 0 | 0 | 0 | 0 | 0 | 0 | 0 | 0 | 0 |  | 0 | 0 | 0 |  | 0 | 0 | 0 | 0 |  | 0 | 0 | 33973.0915 | 0 | 0 | 42245.0225 | 42245.0225 | 162.7746 |  | 8271.931 | 8271.931 | 0 | 0 | 33973.0915 | 1482.7486 | 0 | 0 | 9348.8712 | 3309.1995 | 0 | 0 | 9348.8712 | 3153.1605 | 0 | 0 | 9348.8712 | 3444.0869 | 0 | 0 | 9348.8712 | 10831.6198 | 12658.0707 | 12502.0317 | 12792.9582
249276 | 0 | 242.131 | TRUE | 885 | CBSA Detroit-Warren-Dearborn, MI | 5A | 5A | Hour9 | 2 | Cold | None | Standard Efficiency | East North Central | East North Central | Midwest | MI, Troy | Gas, 80% Usage | EnergyStar, 80% Usage | Yes | Gas, 80% Usage | 76F | No | 0F | None | Not Applicable | G2601250 | G2601250, G26002903 | None | None | 20 ft^2 | Fiberglass | 10% Leakage, Uninsulated | 2 ft | None | data/cambium/LRMER_MidCase_15_2025start,data/cambium/LRMER_LowRECost_15_2025start,data/cambium/LRMER_95DecarbBy2035_15_2025start,data/cambium/LRMER_LowRECost_25_2025start | kg/MWh,kg/MWh,kg/MWh,kg/MWh | /lib/resources/data/cambium/LRMER_MidCase_15_2025start/RFCMc.csv,/lib/resources/data/cambium/LRMER_LowRECost_15_2025start/RFCMc.csv,/lib/resources/data/cambium/LRMER_95DecarbBy2035_15_2025start/RFCMc.csv,/lib/resources/data/cambium/LRMER_LowRECost_25_2025start/RFCMc.csv | lb/MBtu,lb/MBtu,lb/MBtu,lb/MBtu | 195.9,195.9,195.9,195.9 | 147.3,147.3,147.3,147.3 | 177.8,177.8,177.8,177.8 | LRMER_MidCase_15_2025start,LRMER_LowRECost_15_2025start,LRMER_95DecarbBy2035_15_2025start,LRMER_LowRECost_25_2025start | CO2e,CO2e,CO2e,CO2e | 200.0,200.0,200.0,200.0 | 400%+ | RFCMc | Vented Attic | None | None | None | None | None | Single-Family Detached | Single-Family Detached | Single-Family Detached | 750-999 | 0-1499 | Vented Crawlspace | None | 1 | 1 | <8 | Wood, Medium/Dark | Wood Frame | No | Natural Gas | 70F | Yes | 3F | Night -3h | No Exterior Use | Uninsulated | 50% Usage | AC, SEER 13 | 100% Conditioned | Central AC | Yes | None | No | Fuel Furnace, 76% AFUE | Ducted Heating | Natural Gas Fuel Furnace | None | None | None | No | None | None | None | None | 120000-139999 | 120000-139999 | 100000-149999 | 15 ACH50 | R-38 | Ceiling R-13 | Uninsulated | Uninsulated | Unfinished, Uninsulated | None | Wood Stud, R-15 | Summer = 0.7, Winter = 0.85 | MISO | 100% CFL | 100% Usage | 100% Usage | CR04 | None | EF 6.7 | EF 12, National Average | None | None | None | None | None | None | None | None | Cooling Season, 7 days/wk | Left/Right at 15ft | 2 | West | None | 50% | 85% | G26002903 | In metro area, not/partially in principal city | None | None | No | Hour22 | 103 | EF 17.6, 100% Usage | Composition Shingles | Stochastic | 1 | 1 | 2018 | 31 | 12 | 15 | None | MI | Owner | 1 | Low | Occupied | 1990s | 1980-99 | Natural Gas Premium | Natural Gas | Yes | Oakland Co Intl | 42.67 | -83.42 | F30 B30 L30 R30 | Double, Clear, Non-metal, Air | 67.9925 | 0.26198 |  | 28.721 | 0.11066 |  | 18.7565 | 0.072271 |  | 466.2761 | 1.7966 |  | 1706.5528 | 6.5755 |  | 0 | 0 |  | 319.7405 | 1.232 |  | 304.5008 | 1.1733 |  | 0 | 0 | 0 | 0 | 0 | 36.0477 | 0.1389 |  | 0 | 399.1628 | 1.538 |  | 16.412 | 0.063237 |  | 852.5437 | 3.2849 |  | 0 | 0 | 0 | 22.2734 | 0.085822 |  | 1790.0781 | 6.8974 |  | 0 | 0 | 0 | 0 | 380.1132 | 0 | 0 | 0 | 17937.1218 | 69.1137 |  | 0 | 2142.3495 | 8.2547 |  | 0 | 0 | 650.9108 | 2.508 |  | 0 | 0 | 0 | 0 | 0 | 27139.5534 | 27139.5534 | 104.5716 |  | 6029.3511 | 6029.3511 | 0 | 21110.2022 | 0 | 1086.3873 | 0 | 4812.718 | 0 | 2424.4249 | 0 | 4812.718 | 0 | 2316.21 | 0 | 4812.718 | 0 | 2512.2359 | 0 | 4812.718 | 0 | 5899.1053 | 7237.1429 | 7128.928 | 7324.9539
249312 | 0 | 242.131 | TRUE | 333 | Non-CBSA East North Central | 5A | 5A | Hour20 | 1 | Cold | None | Standard Efficiency, No usage | East North Central | East North Central | Midwest | In another census Place | None | None | None | Electric, 120% Usage | 68F | No | 0F | None | Double-Loaded Interior | G2601570 | G2601570, G26001600 | None | None | 20 ft^2 | Fiberglass | None | 2 ft | None | data/cambium/LRMER_MidCase_15_2025start,data/cambium/LRMER_LowRECost_15_2025start,data/cambium/LRMER_95DecarbBy2035_15_2025start,data/cambium/LRMER_LowRECost_25_2025start | kg/MWh,kg/MWh,kg/MWh,kg/MWh | /lib/resources/data/cambium/LRMER_MidCase_15_2025start/RFCMc.csv,/lib/resources/data/cambium/LRMER_LowRECost_15_2025start/RFCMc.csv,/lib/resources/data/cambium/LRMER_95DecarbBy2035_15_2025start/RFCMc.csv,/lib/resources/data/cambium/LRMER_LowRECost_25_2025start/RFCMc.csv | lb/MBtu,lb/MBtu,lb/MBtu,lb/MBtu | 195.9,195.9,195.9,195.9 | 147.3,147.3,147.3,147.3 | 177.8,177.8,177.8,177.8 | LRMER_MidCase_15_2025start,LRMER_LowRECost_15_2025start,LRMER_95DecarbBy2035_15_2025start,LRMER_LowRECost_25_2025start | CO2e,CO2e,CO2e,CO2e | 200.0,200.0,200.0,200.0 | 100-150% | RFCMc | None | Middle | None | Bottom | 24 | None | 20 to 49 Unit | Multifamily with 5+ units, 1-3 stories | Multi-Family with 5+ Units | 0-499 | 0-1499 | Vented Crawlspace | None | 2 | 2 | <8 | Vinyl, Light | Brick | No | Natural Gas | 55F | No | 0F | None | No Exterior Use | Uninsulated | 200% Usage | Room AC, EER 12.0 | 40% Conditioned | Room AC | No | None | No | Fuel Boiler, 80% AFUE | Non-Ducted Heating | Natural Gas Fuel Boiler | None | None | None | No | None | None | None | None | 15000-19999 | <20000 | <20000 | 20 ACH50 | None | Uninsulated | Uninsulated | Uninsulated | Finished, R-30 | None | Brick, 12-in, 3-wythe, R-7 | Summer = 0.7, Winter = 0.85 | MISO | 100% Incandescent | 100% Usage | 100% Usage | CR04 | None | None | EF 12, National Average | None | None | None | None | None | None | None | None | Cooling Season, 7 days/wk | 12 | 1 | West | None | 200% | 89% | G26001600 | Not/partially in metro area | None | None | None | Hour12 | 103 | EF 17.6, 100% Usage | Asphalt Shingles, Medium | Stochastic | 1 | 1 | 2018 | 31 | 12 | 15 | None | MI | Renter | 1 | High | Vacant | 1970s | 1960-79 | Natural Gas Standard | Natural Gas | Yes | Flint Bishop Intl | 42.97 | -83.75 | F9 B9 L9 R9 | Double, Clear, Metal, Air | 0 | 0 |  | 0 | 0 |  | 0 | 0 |  | 0 | 0 |  | 155.9138 | 1.5966 |  | 0 | 0 |  | 319.7405 | 3.2742 |  | 48.3567 | 0.49518 |  | 0 | 0 | 0 | 0 | 0 | 0 | 0 |  | 0 | 0 | 0 |  | 16.412 | 0.16806 |  | 0 | 0 |  | 0 | 0 | 0 | 0 | 0 |  | 434.0383 | 4.4447 |  | 0 | 0 | 0 | 0 | 0 | 0 | 0 | 0 | 1452.4602 | 14.8735 |  | 0 | 1678.7111 | 17.1904 |  | 0 | 0 | 0 | 0 |  | 0 | 0 | 0 | 0 | 0 | 4105.3395 | 4105.3395 | 42.0397 |  | 974.1682 | 974.1682 | 0 | 3131.1713 | 0 | 176.31 | 0 | 713.8387 | 0 | 396.2519 | 0 | 713.8387 | 0 | 374.7367 | 0 | 713.8387 | 0 | 410.4426 | 0 | 713.8387 | 0 | 890.1487 | 1110.0907 | 1088.5754 | 1124.2813
249316 | 0 | 242.131 | TRUE | 2176 | Non-CBSA East North Central | 5A | 5A | Hour20 | 2 | Cold | None | Standard Efficiency | East North Central | East North Central | Midwest | MI, Wyoming | Electric, 100% Usage | EnergyStar, 100% Usage | Yes | Electric, 100% Usage | 70F | Yes | 2F | Day Setup -5h | Not Applicable | G2600810 | G2600810, G26001001 | None | 318 Rated kWh, 100% Usage | 20 ft^2 | Fiberglass | 0% Leakage, Uninsulated | 2 ft | None | data/cambium/LRMER_MidCase_15_2025start,data/cambium/LRMER_LowRECost_15_2025start,data/cambium/LRMER_95DecarbBy2035_15_2025start,data/cambium/LRMER_LowRECost_25_2025start | kg/MWh,kg/MWh,kg/MWh,kg/MWh | /lib/resources/data/cambium/LRMER_MidCase_15_2025start/RFCMc.csv,/lib/resources/data/cambium/LRMER_LowRECost_15_2025start/RFCMc.csv,/lib/resources/data/cambium/LRMER_95DecarbBy2035_15_2025start/RFCMc.csv,/lib/resources/data/cambium/LRMER_LowRECost_25_2025start/RFCMc.csv | lb/MBtu,lb/MBtu,lb/MBtu,lb/MBtu | 195.9,195.9,195.9,195.9 | 147.3,147.3,147.3,147.3 | 177.8,177.8,177.8,177.8 | LRMER_MidCase_15_2025start,LRMER_LowRECost_15_2025start,LRMER_95DecarbBy2035_15_2025start,LRMER_LowRECost_25_2025start | CO2e,CO2e,CO2e,CO2e | 200.0,200.0,200.0,200.0 | 400%+ | RFCMc | Vented Attic | None | None | None | None | None | Single-Family Detached | Single-Family Detached | Single-Family Detached | 2000-2499 | 1500-2499 | Heated Basement | 2 Car | 3 | 3 | <8 | None | Brick | No | Natural Gas | 68F | Yes | 12F | Day and Night +3h | No Exterior Use | Uninsulated | 100% Usage | AC, SEER 10 | 100% Conditioned | Central AC | Yes | None | No | Fuel Furnace, 80% AFUE | Ducted Heating | Natural Gas Fuel Furnace | None | None | None | No | None | None | None | None | 100000-119999 | 100000-119999 | 100000-149999 | 10 ACH50 | R-38 | Uninsulated | Uninsulated | Uninsulated | Unfinished, Uninsulated | None | Brick, 12-in, 3-wythe, Uninsulated | Summer = 0.7, Winter = 0.85 | MISO | 100% Incandescent | 100% Usage | 100% Usage | CR04 | None | EF 15.9 | None | None | None | None | None | None | None | None | None | Cooling Season, 7 days/wk | Left/Right at 15ft | 1 | South | None | 100% | 85% | G26001001 | In metro area, not/partially in principal city | None | None | No | Hour17 | 103 | EF 19.9, 100% Usage | Asphalt Shingles, Medium | Stochastic | 1 | 1 | 2018 | 31 | 12 | 15 | None | MI | Owner | 1 | Medium | Occupied | 1950s | 1940-59 | Natural Gas Standard | Natural Gas | Yes | Grand Rapids Kent C | 42.88 | -85.52 | F18 B18 L18 R18 | Double, Low-E, Non-metal, Air, M-Gain | 67.9925 | 0.10655 |  | 275.7799 | 0.43217 |  | 16.1189 | 0.02526 |  | 427.8838 | 0.67053 |  | 3144.3595 | 4.9275 |  | 60.3726 | 0.09461 |  | 0 | 0 |  | 854.5952 | 1.3392 |  | 0 | 0 | 0 | 0 | 0 | 208.6666 | 0.327 |  | 99.9372 | 2355.9983 | 3.6921 |  | 16.412 | 0.025719 |  | 1782.1652 | 2.7928 |  | 0 | 0 | 0 | 339.6694 | 0.53229 |  | 880.0924 | 1.3792 |  | 0 | 0 | 0 | 0 | 0 | 0 | 0 | 0 | 33607.3388 | 52.6659 |  | 0 | 2966.1723 | 4.6483 |  | 0 | 0 | 0 | 0 |  | 0 | 0 | 0 | 0 | 0 | 47103.8477 | 47103.8477 | 73.8162 |  | 10530.3366 | 10530.3366 | 0 | 36573.5111 | 0 | 1935.8606 | 0 | 8337.9975 | 0 | 4271.9597 | 0 | 8337.9975 | 0 | 4069.227 | 0 | 8337.9975 | 0 | 4464.115 | 0 | 8337.9975 | 0 | 10273.8581 | 12609.9572 | 12407.2246 | 12802.1126
249349 | 0 | 242.131 | TRUE | 853 | CBSA Detroit-Warren-Dearborn, MI | 5A | 5A | Hour0 | 1 | Cold | None | Standard Efficiency | East North Central | East North Central | Midwest | MI, Troy | Electric, 80% Usage | EnergyStar, 80% Usage | Yes | Gas, 80% Usage | 70F | No | 0F | None | Double-Loaded Interior | G2601250 | G2601250, G26002903 | None | 318 Rated kWh, 80% Usage | 20 ft^2 | Fiberglass | 10% Leakage, Uninsulated | 2 ft | None | data/cambium/LRMER_MidCase_15_2025start,data/cambium/LRMER_LowRECost_15_2025start,data/cambium/LRMER_95DecarbBy2035_15_2025start,data/cambium/LRMER_LowRECost_25_2025start | kg/MWh,kg/MWh,kg/MWh,kg/MWh | /lib/resources/data/cambium/LRMER_MidCase_15_2025start/RFCMc.csv,/lib/resources/data/cambium/LRMER_LowRECost_15_2025start/RFCMc.csv,/lib/resources/data/cambium/LRMER_95DecarbBy2035_15_2025start/RFCMc.csv,/lib/resources/data/cambium/LRMER_LowRECost_25_2025start/RFCMc.csv | lb/MBtu,lb/MBtu,lb/MBtu,lb/MBtu | 195.9,195.9,195.9,195.9 | 147.3,147.3,147.3,147.3 | 177.8,177.8,177.8,177.8 | LRMER_MidCase_15_2025start,LRMER_LowRECost_15_2025start,LRMER_95DecarbBy2035_15_2025start,LRMER_LowRECost_25_2025start | CO2e,CO2e,CO2e,CO2e | 200.0,200.0,200.0,200.0 | 200-300% | RFCMc | None | Right | None | Bottom | 18 | None | 10 to 19 Unit | Multifamily with 5+ units, 1-3 stories | Multi-Family with 5+ Units | 750-999 | 0-1499 | Unheated Basement | None | 3 | 3 | <8 | Vinyl, Light | Brick | No | Natural Gas | 65F | No | 0F | None | No Exterior Use | Uninsulated | 50% Usage | AC, SEER 15 | 100% Conditioned | Central AC | Yes | Heating Only | No | Shared Heating | Ducted Heating | Natural Gas Shared Heating | None | None | Boiler Baseboards Heating Only, Natural Gas | No | None | None | None | None | 30000-34999 | 20000-39999 | 20000-39999 | 20 ACH50 | None | Uninsulated | Uninsulated | Uninsulated | Finished, R-49 | None | Brick, 12-in, 3-wythe, Uninsulated | Summer = 0.7, Winter = 0.85 | MISO | 100% CFL | 100% Usage | 100% Usage | CR04 | None | None | None | None | None | None | None | None | None | None | None | Cooling Season, 7 days/wk | 27 | 1 | Northwest | None | 50% | 89% | G26002903 | In metro area, not/partially in principal city | None | None | None | Hour16 | 103 | EF 15.9, 100% Usage | Asphalt Shingles, Medium | Stochastic | 1 | 1 | 2018 | 31 | 12 | 15 | None | MI | Owner | 1 | Low | Occupied | 1960s | 1960-79 | Natural Gas Standard | Natural Gas | No | Oakland Co Intl | 42.67 | -83.42 | F15 B15 L15 R15 | Single, Clear, Non-metal | 67.9925 | 0.27181 |  | 231.8192 | 0.92673 |  | 13.4813 | 0.053893 |  | 295.7087 | 1.1821 |  | 1295.9603 | 5.1808 |  | 51.5805 | 0.2062 |  | 0 | 0 |  | 126.8998 | 0.5073 |  | 0 | 0 | 0 | 0 | 0 | 35.7547 | 0.14293 |  | 0 | 390.3707 | 1.5606 |  | 16.412 | 0.065609 |  | 615.7423 | 2.4615 |  | 0 | 0 | 0 | 19.0496 | 0.076154 |  | 480.0504 | 1.9191 |  | 0 | 0 | 0 | 0 | 0 | 0 | 0 | 0 | 13635.1315 | 54.5086 |  | 0 | 2466.1931 | 9.859 |  | 0 | 0 | 555.9558 | 2.2225 |  | 0 | 0 | 0 | 0 | 0 | 20297.8092 | 20297.8092 | 81.1436 |  | 3640.5288 | 3640.5288 | 0 | 16657.2804 | 0 | 668.9635 | 0 | 3797.4939 | 0 | 1476.5883 | 0 | 3797.4939 | 0 | 1411.0079 | 0 | 3797.4939 | 0 | 1534.1805 | 0 | 3797.4939 | 0 | 4466.4574 | 5274.0822 | 5208.5018 | 5331.6744
249352 | 0 | 242.131 | TRUE | 1220 | Non-CBSA East North Central | 5A | 5A | Hour21 | 3 | Cold | None | Standard Efficiency | East North Central | East North Central | Midwest | Not in a census Place | Electric, 100% Usage | EnergyStar, 100% Usage | Yes | Gas, 100% Usage | 70F | Yes | 2F | Night Setback -2h | Not Applicable | G2601550 | G2601550, G26001704 | None | 318 Rated kWh, 100% Usage | 20 ft^2 | Fiberglass | 20% Leakage, R-4 | 2 ft | None | data/cambium/LRMER_MidCase_15_2025start,data/cambium/LRMER_LowRECost_15_2025start,data/cambium/LRMER_95DecarbBy2035_15_2025start,data/cambium/LRMER_LowRECost_25_2025start | kg/MWh,kg/MWh,kg/MWh,kg/MWh | /lib/resources/data/cambium/LRMER_MidCase_15_2025start/RFCMc.csv,/lib/resources/data/cambium/LRMER_LowRECost_15_2025start/RFCMc.csv,/lib/resources/data/cambium/LRMER_95DecarbBy2035_15_2025start/RFCMc.csv,/lib/resources/data/cambium/LRMER_LowRECost_25_2025start/RFCMc.csv | lb/MBtu,lb/MBtu,lb/MBtu,lb/MBtu | 195.9,195.9,195.9,195.9 | 147.3,147.3,147.3,147.3 | 177.8,177.8,177.8,177.8 | LRMER_MidCase_15_2025start,LRMER_LowRECost_15_2025start,LRMER_95DecarbBy2035_15_2025start,LRMER_LowRECost_25_2025start | CO2e,CO2e,CO2e,CO2e | 200.0,200.0,200.0,200.0 | 150-200% | RFCMc | Vented Attic | None | None | None | None | None | Single-Family Detached | Single-Family Detached | Single-Family Detached | 1000-1499 | 0-1499 | Slab | 1 Car | 1 | 1 | <8 | None | Brick | No | Natural Gas | 68F | No | 0F | None | No Exterior Use | Uninsulated | 100% Usage | AC, SEER 10 | 100% Conditioned | Central AC | Yes | None | No | Fuel Furnace, 92.5% AFUE | Ducted Heating | Natural Gas Fuel Furnace | None | None | None | No | None | None | None | None | 50000-59999 | 40000-59999 | 40000-59999 | 15 ACH50 | R-30 | None | None | None | Unfinished, Uninsulated | 2ft R5 Perimeter, Vertical | Brick, 12-in, 3-wythe, R-11 | Summer = 0.7, Winter = 0.85 | MISO | 100% Incandescent | 100% Usage | 100% Usage | CR04 | None | None | None | None | None | None | None | Has Pool | None | 1.0 HP Pump | None | Cooling Season, 7 days/wk | Left/Right at 15ft | 5 | North | None | 100% | 85% | G26001704 | Not/partially in metro area | None | None | No | Hour14 | 103 | EF 17.6, 100% Usage | Composition Shingles | Stochastic | 1 | 1 | 2018 | 31 | 12 | 15 | None | MI | Owner | 1 | Medium | Occupied | 1990s | 1980-99 | Natural Gas Standard | Natural Gas | Yes | Livingston Co | 42.63 | -83.98 | F12 B12 L12 R12 | Double, Clear, Metal, Air, Exterior Clear Storm | 67.9925 | 0.19004 |  | 773.1215 | 2.1609 |  | 45.1329 | 0.12615 |  | 456.6047 | 1.2762 |  | 3054.6798 | 8.5381 |  | 208.9597 | 0.58406 |  | 0 | 0 |  | 328.8257 | 0.91909 |  | 0 | 0 | 0 | 0 | 0 | 160.896 | 0.44972 |  | 99.9372 | 1535.3993 | 4.2916 |  | 21.9803 | 0.061437 |  | 2547.9599 | 7.1218 |  | 0 | 2810.5516 | 0 | 41.323 | 0.1155 |  | 434.0383 | 1.2132 |  | 0 | 0 | 0 | 0 | 0 | 0 | 0 | 0 | 14840.2398 | 41.4797 |  | 0 | 8124.5162 | 22.7087 |  | 0 | 0 | 1214.7796 | 3.3954 |  | 0 | 0 | 0 | 0 | 0 | 36767.2311 | 36767.2311 | 102.7674 |  | 12587.9886 | 12587.9886 | 0 | 24179.2425 | 0 | 2236.6635 | 0 | 5512.3992 | 0 | 5022.5036 | 0 | 5512.3992 | 0 | 4796.1628 | 0 | 5512.3992 | 0 | 5205.822 | 0 | 5512.3992 | 0 | 7749.0627 | 10534.9028 | 10308.562 | 10718.2212
249363 | 0 | 242.131 | TRUE | 1690 | CBSA Detroit-Warren-Dearborn, MI | 5A | 5A | Hour3 | 2 | Cold | None | Standard Efficiency | East North Central | East North Central | Midwest | MI, Warren | Electric, 100% Usage | EnergyStar, 100% Usage | Yes | Electric, 100% Usage | 72F | No | 0F | None | Not Applicable | G2600990 | G2600990, G26003006 | None | None | 20 ft^2 | Fiberglass | None | 2 ft | None | data/cambium/LRMER_MidCase_15_2025start,data/cambium/LRMER_LowRECost_15_2025start,data/cambium/LRMER_95DecarbBy2035_15_2025start,data/cambium/LRMER_LowRECost_25_2025start | kg/MWh,kg/MWh,kg/MWh,kg/MWh | /lib/resources/data/cambium/LRMER_MidCase_15_2025start/RFCMc.csv,/lib/resources/data/cambium/LRMER_LowRECost_15_2025start/RFCMc.csv,/lib/resources/data/cambium/LRMER_95DecarbBy2035_15_2025start/RFCMc.csv,/lib/resources/data/cambium/LRMER_LowRECost_25_2025start/RFCMc.csv | lb/MBtu,lb/MBtu,lb/MBtu,lb/MBtu | 195.9,195.9,195.9,195.9 | 147.3,147.3,147.3,147.3 | 177.8,177.8,177.8,177.8 | LRMER_MidCase_15_2025start,LRMER_LowRECost_15_2025start,LRMER_95DecarbBy2035_15_2025start,LRMER_LowRECost_25_2025start | CO2e,CO2e,CO2e,CO2e | 200.0,200.0,200.0,200.0 | 150-200% | RFCMc | Vented Attic | None | None | None | None | None | Single-Family Detached | Single-Family Detached | Single-Family Detached | 1500-1999 | 1500-2499 | Heated Basement | 1 Car | 1 | 1 | <8 | None | Concrete | No | Natural Gas | 68F | No | 0F | None | No Exterior Use | Uninsulated | 100% Usage | Room AC, EER 10.7 | 20% Conditioned | Room AC | No | None | No | Fuel Boiler, 80% AFUE | Non-Ducted Heating | Natural Gas Fuel Boiler | None | None | None | No | None | None | None | None | 25000-29999 | 20000-39999 | 20000-39999 | 15 ACH50 | R-13 | Uninsulated | Uninsulated | Uninsulated | Unfinished, Uninsulated | None | CMU, 6-in Hollow, Uninsulated | Summer = 0.7, Winter = 0.85 | MISO | 100% CFL | 100% Usage | 100% Usage | CR04 | None | None | None | None | None | None | None | None | None | None | None | Cooling Season, 7 days/wk | Left/Right at 15ft | 2 | Southeast | None | 100% | 85% | G26003006 | In metro area, not/partially in principal city | None | None | No | Hour18 | 103 | EF 17.6, 100% Usage | Composition Shingles | Stochastic | 1 | 1 | 2018 | 31 | 12 | 15 | None | MI | Owner | 1 | Medium | Occupied | 1950s | 1940-59 | Natural Gas Standard | Natural Gas | Yes | Selfridge Angb | 42.6 | -82.83 | F18 B18 L18 R18 | Single, Clear, Non-metal | 67.9925 | 0.13719 |  | 400.042 | 0.80719 |  | 23.4457 | 0.047308 |  | 0 | 0 |  | 539.8369 | 1.0893 |  | 0 | 0 |  | 0 | 0 |  | 136.278 | 0.27498 |  | 0 | 0 | 0 | 0 | 0 | 46.0122 | 0.092841 |  | 24.911 | 620.1384 | 1.2513 |  | 16.412 | 0.033115 |  | 1910.5303 | 3.855 |  | 0 | 0 | 0 | 405.6104 | 0.81842 |  | 434.0383 | 0.87578 |  | 0 | 0 | 0 | 0 | 0 | 0 | 0 | 0 | 34222.7881 | 69.0531 |  | 0 | 4173.039 | 8.4202 |  | 0 | 0 | 0 | 0 |  | 0 | 0 | 0 | 0 | 0 | 43021.6608 | 43021.6608 | 86.807 |  | 4625.8338 | 4625.8338 | 0 | 38395.827 | 0 | 827.6056 | 0 | 8753.4482 | 0 | 1860.9693 | 0 | 8753.4482 | 0 | 1760.7744 | 0 | 8753.4482 | 0 | 1941.7409 | 0 | 8753.4482 | 0 | 9581.0538 | 10614.4175 | 10514.2226 | 10695.1892
249445 | 0 | 242.131 | TRUE | 617 | CBSA Detroit-Warren-Dearborn, MI | 5A | 5A | Hour0 | 1 | Cold | None | Standard Efficiency | East North Central | East North Central | Midwest | Not in a census Place | None | None | None | Electric, 100% Usage | 65F | No | 0F | None | Double-Loaded Interior | G2600930 | G2600930, G26002800 | None | None | 20 ft^2 | Fiberglass | 10% Leakage, Uninsulated | 2 ft | None | data/cambium/LRMER_MidCase_15_2025start,data/cambium/LRMER_LowRECost_15_2025start,data/cambium/LRMER_95DecarbBy2035_15_2025start,data/cambium/LRMER_LowRECost_25_2025start | kg/MWh,kg/MWh,kg/MWh,kg/MWh | /lib/resources/data/cambium/LRMER_MidCase_15_2025start/RFCMc.csv,/lib/resources/data/cambium/LRMER_LowRECost_15_2025start/RFCMc.csv,/lib/resources/data/cambium/LRMER_95DecarbBy2035_15_2025start/RFCMc.csv,/lib/resources/data/cambium/LRMER_LowRECost_25_2025start/RFCMc.csv | lb/MBtu,lb/MBtu,lb/MBtu,lb/MBtu | 195.9,195.9,195.9,195.9 | 147.3,147.3,147.3,147.3 | 177.8,177.8,177.8,177.8 | LRMER_MidCase_15_2025start,LRMER_LowRECost_15_2025start,LRMER_95DecarbBy2035_15_2025start,LRMER_LowRECost_25_2025start | CO2e,CO2e,CO2e,CO2e | 200.0,200.0,200.0,200.0 | 0-100% | RFCMc | None | Middle | None | Bottom | 67 | None | 50 or more Unit | Multifamily with 5+ units, 1-3 stories | Multi-Family with 5+ Units | 500-749 | 0-1499 | Unvented Crawlspace | None | 2 | 2 | <8 | None | Brick | No | Natural Gas | 70F | Yes | 3F | Night +5h | No Exterior Use | Uninsulated | 100% Usage | AC, SEER 13 | 100% Conditioned | Central AC | Yes | None | No | Fuel Furnace, 80% AFUE | Ducted Heating | Natural Gas Fuel Furnace | None | None | None | No | None | None | None | None | 10000-14999 | <20000 | <20000 | 25 ACH50 | None | Uninsulated | Uninsulated | Uninsulated | Finished, R-30 | None | Brick, 12-in, 3-wythe, R-15 | Summer = 0.7, Winter = 0.85 | MISO | 100% LED | 100% Usage | 100% Usage | CR04 | None | None | None | None | None | None | None | None | None | None | None | Cooling Season, 7 days/wk | 12 | 1 | South | None | 100% | 89% | G26002800 | In metro area, not/partially in principal city | None | None | None | Hour16 | 103 | EF 17.6, 100% Usage | Asphalt Shingles, Medium | Stochastic | 1 | 1 | 2018 | 31 | 12 | 15 | None | MI | Renter | 1 | Medium | Occupied | 1990s | 1980-99 | Natural Gas Standard | Natural Gas | Yes | Livingston Co | 42.63 | -83.98 | F15 B15 L15 R15 | Double, Clear, Metal, Air | 67.9925 | 0.37578 |  | 0 | 0 |  | 0 | 0 |  | 93.4897 | 0.51669 |  | 986.4772 | 5.452 |  | 0 | 0 |  | 0 | 0 |  | 143.3118 | 0.79205 |  | 0 | 0 | 0 | 0 | 0 | 21.6873 | 0.11986 |  | 0 | 248.8173 | 1.3751 |  | 16.412 | 0.090705 |  | 1151.4762 | 6.3639 |  | 0 | 0 | 0 | 346.9961 | 1.9178 |  | 434.0383 | 2.3988 |  | 0 | 0 | 0 | 0 | 0 | 0 | 0 | 0 | 5597.6574 | 30.9368 |  | 0 | 2992.5487 | 16.539 |  | 0 | 0 | 0 | 0 |  | 0 | 0 | 0 | 0 | 0 | 12100.6114 | 12100.6114 | 66.877 |  | 3510.4053 | 3510.4053 | 0 | 8590.2061 | 0 | 628.787 | 0 | 1958.3646 | 0 | 1415.3121 | 0 | 1958.3646 | 0 | 1341.8963 | 0 | 1958.3646 | 0 | 1465.8477 | 0 | 1958.3646 | 0 | 2587.1516 | 3373.6767 | 3300.261 | 3424.2123
249452 | 0 | 242.131 | TRUE | 885 | CBSA Detroit-Warren-Dearborn, MI | 5A | 5A | Hour0 | 5 | Cold | None | None | East North Central | East North Central | Midwest | MI, Warren | Electric, 100% Usage | Standard, 100% Usage | Yes | Gas, 100% Usage | 72F | No | 0F | None | Not Applicable | G2600990 | G2600990, G26003006 | None | None | 20 ft^2 | Fiberglass | 0% Leakage, Uninsulated | 2 ft | None | data/cambium/LRMER_MidCase_15_2025start,data/cambium/LRMER_LowRECost_15_2025start,data/cambium/LRMER_95DecarbBy2035_15_2025start,data/cambium/LRMER_LowRECost_25_2025start | kg/MWh,kg/MWh,kg/MWh,kg/MWh | /lib/resources/data/cambium/LRMER_MidCase_15_2025start/RFCMc.csv,/lib/resources/data/cambium/LRMER_LowRECost_15_2025start/RFCMc.csv,/lib/resources/data/cambium/LRMER_95DecarbBy2035_15_2025start/RFCMc.csv,/lib/resources/data/cambium/LRMER_LowRECost_25_2025start/RFCMc.csv | lb/MBtu,lb/MBtu,lb/MBtu,lb/MBtu | 195.9,195.9,195.9,195.9 | 147.3,147.3,147.3,147.3 | 177.8,177.8,177.8,177.8 | LRMER_MidCase_15_2025start,LRMER_LowRECost_15_2025start,LRMER_95DecarbBy2035_15_2025start,LRMER_LowRECost_25_2025start | CO2e,CO2e,CO2e,CO2e | 200.0,200.0,200.0,200.0 | 100-150% | RFCMc | Vented Attic | None | None | None | None | None | Single-Family Detached | Single-Family Detached | Single-Family Detached | 750-999 | 0-1499 | Heated Basement | None | 1 | 1 | <8 | Vinyl, Light | Brick | No | Natural Gas | 70F | No | 0F | None | No Exterior Use | Uninsulated | 100% Usage | None | None | None | Yes | None | No | Fuel Furnace, 80% AFUE | Ducted Heating | Natural Gas Fuel Furnace | None | None | None | No | None | None | None | None | 15000-19999 | <20000 | <20000 | 20 ACH50 | R-38 | Uninsulated | Uninsulated | Uninsulated | Unfinished, Uninsulated | None | Brick, 12-in, 3-wythe, Uninsulated | Summer = 0.7, Winter = 0.85 | MISO | 100% LED | 100% Usage | 100% Usage | CR04 | None | None | None | None | None | None | None | Has Pool | None | 1.0 HP Pump | None | Cooling Season, 7 days/wk | Left/Right at 15ft | 1 | Northwest | None | 100% | 85% | G26003006 | In metro area, not/partially in principal city | None | None | No | Hour20 | 103 | EF 17.6, 100% Usage | Asphalt Shingles, Medium | Stochastic | 1 | 1 | 2018 | 31 | 12 | 15 | None | MI | Renter | 1 | Medium | Occupied | 1960s | 1960-79 | Natural Gas Premium | Natural Gas | Yes | Selfridge Angb | 42.6 | -82.83 | F15 B15 L15 R15 | Single, Clear, Non-metal | 0 | 0 |  | 524.0111 | 2.0191 |  | 19.6358 | 0.075659 |  | 0 | 0 |  | 0 | 0 |  | 0 | 0 |  | 0 | 0 |  | 578.5223 | 2.2291 |  | 0 | 0 | 0 | 0 | 0 | 24.0318 | 0.092597 |  | 0 | 304.7939 | 1.1744 |  | 27.2556 | 0.10502 |  | 1453.0464 | 5.5987 |  | 0 | 1435.4621 | 0 | 23.1526 | 0.08921 |  | 434.0383 | 1.6724 |  | 0 | 0 | 0 | 0 | 0 | 0 | 0 | 0 | 22910.5378 | 88.2768 |  | 0 | 2152.607 | 8.2942 |  | 0 | 0 | 679.6318 | 2.6187 |  | 0 | 0 | 0 | 0 | 0 | 30567.0195 | 30567.0195 | 117.778 |  | 4823.9498 | 4823.9498 | 0 | 25743.0697 | 0 | 835.8043 | 0 | 5868.8933 | 0 | 1909.4615 | 0 | 5868.8933 | 0 | 1804.1614 | 0 | 5868.8933 | 0 | 1976.1024 | 0 | 5868.8933 | 0 | 6704.6976 | 7778.3548 | 7673.0547 | 7844.9957
249463 | 0 | 242.131 | TRUE | 1675 | Non-CBSA East North Central | 5A | 5A | Hour3 | 2 | Cold | None | Standard Efficiency | East North Central | East North Central | Midwest | MI, Kalamazoo | Electric, 100% Usage | Standard, 100% Usage | Yes | Electric, 100% Usage | 72F | No | 0F | None | Not Applicable | G2600770 | G2600770, G26002102 | None | 290 Rated kWh, 100% Usage | 20 ft^2 | Fiberglass | None | 2 ft | None | data/cambium/LRMER_MidCase_15_2025start,data/cambium/LRMER_LowRECost_15_2025start,data/cambium/LRMER_95DecarbBy2035_15_2025start,data/cambium/LRMER_LowRECost_25_2025start | kg/MWh,kg/MWh,kg/MWh,kg/MWh | /lib/resources/data/cambium/LRMER_MidCase_15_2025start/RFCMc.csv,/lib/resources/data/cambium/LRMER_LowRECost_15_2025start/RFCMc.csv,/lib/resources/data/cambium/LRMER_95DecarbBy2035_15_2025start/RFCMc.csv,/lib/resources/data/cambium/LRMER_LowRECost_25_2025start/RFCMc.csv | lb/MBtu,lb/MBtu,lb/MBtu,lb/MBtu | 195.9,195.9,195.9,195.9 | 147.3,147.3,147.3,147.3 | 177.8,177.8,177.8,177.8 | LRMER_MidCase_15_2025start,LRMER_LowRECost_15_2025start,LRMER_95DecarbBy2035_15_2025start,LRMER_LowRECost_25_2025start | CO2e,CO2e,CO2e,CO2e | 200.0,200.0,200.0,200.0 | 400%+ | RFCMc | Vented Attic | None | Middle | None | None | 20 | Single-Family Attached | Single-Family Attached | Single-Family Attached | 1500-1999 | 1500-2499 | Unheated Basement | None | 2 | 2 | <8 | Brick, Medium/Dark | Wood Frame | No | Natural Gas | 65F | Yes | 12F | Night +2h | No Exterior Use | Uninsulated | 100% Usage | Room AC, EER 10.7 | 20% Conditioned | Room AC | No | None | No | Fuel Boiler, 80% AFUE | Non-Ducted Heating | Natural Gas Fuel Boiler | None | None | None | No | None | None | None | None | 200000+ | 140000+ | 150000+ | 8 ACH50 | R-30 | Ceiling R-19 | Uninsulated | Uninsulated | Unfinished, Uninsulated | None | Wood Stud, R-15 | Summer = 0.7, Winter = 0.85 | MISO | 100% LED | 100% Usage | 100% Usage | CR04 | None | None | EF 12, National Average | None | None | None | None | None | None | None | None | Cooling Season, 7 days/wk | 12 | 2 | Northwest | None | 100% | 104% | G26002102 | In metro area, principal city | None | None | No | Hour14 | 104 | EF 17.6, 100% Usage | Composition Shingles | Stochastic | 1 | 1 | 2018 | 31 | 12 | 15 | None | MI | Owner | 1 | Medium | Occupied | 2000s | 2000-09 | Natural Gas Standard | Natural Gas | Yes | Kalamazoo Battle Cr | 42.24 | -85.55 | F18 B18 L18 R18 | Double, Clear, Non-metal, Air | 67.9925 | 0.13842 |  | 705.129 | 1.4355 |  | 26.3764 | 0.053698 |  | 0 | 0 |  | 294.5364 | 0.59962 |  | 82.646 | 0.16825 |  | 319.7405 | 0.65093 |  | 75.0262 | 0.15274 |  | 0 | 0 | 0 | 0 | 0 | 30.4794 | 0.062051 |  | 0 | 470.6721 | 0.9582 |  | 16.412 | 0.033412 |  | 2014.2775 | 4.1007 |  | 0 | 0 | 0 | 389.4915 | 0.79293 |  | 434.0383 | 0.88362 |  | 0 | 0 | 0 | 0 | 0 | 0 | 0 | 0 | 6896.5484 | 14.0401 |  | 0 | 4214.9481 | 8.5809 |  | 0 | 0 | 0 | 0 |  | 0 | 0 | 0 | 0 | 0 | 16038.9004 | 16038.9004 | 32.6523 |  | 4927.4039 | 4927.4039 | 0 | 11111.4965 | 0 | 875.6129 | 0 | 2533.21 | 0 | 1977.3915 | 0 | 2533.21 | 0 | 1867.9387 | 0 | 2533.21 | 0 | 2061.3986 | 0 | 2533.21 | 0 | 3408.8229 | 4510.6015 | 4401.1487 | 4594.6086
249466 | 0 | 242.131 | TRUE | 1690 | Non-CBSA East North Central | 6A | 6A | Hour8 | 3 | Cold | None | Standard Efficiency | East North Central | East North Central | Midwest | Not in a census Place | Electric, 100% Usage | EnergyStar, 100% Usage | Yes | Gas, 100% Usage | 72F | No | 0F | None | Not Applicable | G2600550 | G2600550, G26000500 | None | 318 Rated kWh, 100% Usage | 20 ft^2 | Fiberglass | 10% Leakage, Uninsulated | 2 ft | None | data/cambium/LRMER_MidCase_15_2025start,data/cambium/LRMER_LowRECost_15_2025start,data/cambium/LRMER_95DecarbBy2035_15_2025start,data/cambium/LRMER_LowRECost_25_2025start | kg/MWh,kg/MWh,kg/MWh,kg/MWh | /lib/resources/data/cambium/LRMER_MidCase_15_2025start/RFCMc.csv,/lib/resources/data/cambium/LRMER_LowRECost_15_2025start/RFCMc.csv,/lib/resources/data/cambium/LRMER_95DecarbBy2035_15_2025start/RFCMc.csv,/lib/resources/data/cambium/LRMER_LowRECost_25_2025start/RFCMc.csv | lb/MBtu,lb/MBtu,lb/MBtu,lb/MBtu | 195.9,195.9,195.9,195.9 | 147.3,147.3,147.3,147.3 | 177.8,177.8,177.8,177.8 | LRMER_MidCase_15_2025start,LRMER_LowRECost_15_2025start,LRMER_95DecarbBy2035_15_2025start,LRMER_LowRECost_25_2025start | CO2e,CO2e,CO2e,CO2e | 200.0,200.0,200.0,200.0 | 300-400% | RFCMc | Vented Attic | None | None | None | None | None | Single-Family Detached | Single-Family Detached | Single-Family Detached | 1500-1999 | 1500-2499 | Unheated Basement | 2 Car | 1 | 1 | <8 | None | Brick | No | Natural Gas | 65F | Yes | 3F | Day -3h | No Exterior Use | Uninsulated | 100% Usage | None | None | None | Yes | None | No | Fuel Furnace, 92.5% AFUE | Ducted Heating | Natural Gas Fuel Furnace | None | None | None | No | None | None | None | None | 60000-69999 | 60000-79999 | 60000-99999 | 20 ACH50 | R-19 | Uninsulated | Uninsulated | Uninsulated | Unfinished, Uninsulated | None | Brick, 12-in, 3-wythe, R-7 | Summer = 0.7, Winter = 0.85 | MISO | 100% Incandescent | 100% Usage | 100% Usage | CR04 | None | None | EF 12, National Average | None | None | None | None | None | None | None | None | Cooling Season, 7 days/wk | Left/Right at 15ft | 2 | Northeast | None | 100% | 85% | G26000500 | Not/partially in metro area | None | None | No | Hour16 | 103 | EF 17.6, 100% Usage | Composition Shingles | Stochastic | 1 | 1 | 2018 | 31 | 12 | 15 | None | MI | Owner | 1 | Medium | Occupied | 1970s | 1960-79 | Natural Gas Standard | Natural Gas | Yes | Cherry Capital | 44.74 | -85.58 | F6 B6 L6 R6 | Double, Clear, Non-metal, Air | 54.5112 | 0.10999 |  | 400.042 | 0.80719 |  | 23.4457 | 0.047308 |  | 0 | 0 |  | 0 | 0 |  | 97.5927 | 0.19692 |  | 319.7405 | 0.64516 |  | 540.7161 | 1.091 |  | 0 | 0 | 0 | 0 | 0 | 184.6348 | 0.37255 |  | 99.9372 | 1938.9582 | 3.9123 |  | 21.9803 | 0.044351 |  | 1910.5303 | 3.855 |  | 0 | 0 | 0 | 27.8418 | 0.056178 |  | 434.0383 | 0.87578 |  | 0 | 0 | 0 | 0 | 0 | 0 | 0 | 0 | 24648.7423 | 49.735 |  | 0 | 4462.3001 | 9.0038 |  | 0 | 0 | 813.5653 | 1.6416 |  | 0 | 0 | 0 | 0 | 0 | 35978.2838 | 35978.2838 | 72.5952 |  | 6053.676 | 6053.676 | 0 | 29924.6077 | 0 | 1092.5276 | 0 | 6822.1817 | 0 | 2462.2382 | 0 | 6822.1817 | 0 | 2301.5862 | 0 | 6822.1817 | 0 | 2587.3049 | 0 | 6822.1817 | 0 | 7914.7092 | 9284.4198 | 9123.7679 | 9409.4866
249540 | 0 | 242.131 | TRUE | 853 | Non-CBSA East North Central | 5A | 5A | Hour23 | 2 | Cold | None | None | East North Central | East North Central | Midwest | MI, Kentwood | Electric, 80% Usage | EnergyStar, 80% Usage | Yes | Electric, 80% Usage | 65F | No | 0F | None | Double-Loaded Interior | G2600810 | G2600810, G26001003 | None | None | 20 ft^2 | Fiberglass | 20% Leakage, Uninsulated | 2 ft | None | data/cambium/LRMER_MidCase_15_2025start,data/cambium/LRMER_LowRECost_15_2025start,data/cambium/LRMER_95DecarbBy2035_15_2025start,data/cambium/LRMER_LowRECost_25_2025start | kg/MWh,kg/MWh,kg/MWh,kg/MWh | /lib/resources/data/cambium/LRMER_MidCase_15_2025start/RFCMc.csv,/lib/resources/data/cambium/LRMER_LowRECost_15_2025start/RFCMc.csv,/lib/resources/data/cambium/LRMER_95DecarbBy2035_15_2025start/RFCMc.csv,/lib/resources/data/cambium/LRMER_LowRECost_25_2025start/RFCMc.csv | lb/MBtu,lb/MBtu,lb/MBtu,lb/MBtu | 195.9,195.9,195.9,195.9 | 147.3,147.3,147.3,147.3 | 177.8,177.8,177.8,177.8 | LRMER_MidCase_15_2025start,LRMER_LowRECost_15_2025start,LRMER_95DecarbBy2035_15_2025start,LRMER_LowRECost_25_2025start | CO2e,CO2e,CO2e,CO2e | 200.0,200.0,200.0,200.0 | 300-400% | RFCMc | None | Left | None | Bottom | 12 | None | 10 to 19 Unit | Multifamily with 5+ units, 1-3 stories | Multi-Family with 5+ Units | 750-999 | 0-1499 | Unvented Crawlspace | None | 2 | 2 | <8 | Wood, Medium/Dark | Wood Frame | No | Natural Gas | 75F | Yes | 3F | Day and Night -5h | No Exterior Use | Uninsulated | 50% Usage | AC, SEER 15 | 100% Conditioned | Central AC | Yes | None | No | Fuel Furnace, 92.5% AFUE | Ducted Heating | Natural Gas Fuel Furnace | None | None | None | No | None | None | None | None | 60000-69999 | 60000-79999 | 60000-99999 | 15 ACH50 | None | Uninsulated | Wall R-10, Exterior | R-10, Exterior | Finished, R-38 | None | Wood Stud, R-11 | Summer = 0.7, Winter = 0.85 | MISO | 100% CFL | 100% Usage | 100% Usage | CR04 | None | EF 17.6 | None | None | None | None | None | None | None | None | None | Cooling Season, 7 days/wk | 27 | 2 | Northeast | None | 50% | 89% | G26001003 | In metro area, not/partially in principal city | None | None | None | Hour18 | 103 | EF 17.6, 100% Usage | Asphalt Shingles, Medium | Stochastic | 1 | 1 | 2018 | 31 | 12 | 15 | None | MI | Renter | 1 | Low | Occupied | 1980s | 1980-99 | Natural Gas Standard | Natural Gas | No | Grand Rapids Kent C | 42.88 | -85.52 | F15 B15 L15 R15 | Double, Clear, Metal, Air | 0 | 0 |  | 296.0018 | 1.1833 |  | 17.2912 | 0.069124 |  | 215.4072 | 0.86112 |  | 1395.3114 | 5.578 |  | 0 | 0 |  | 0 | 0 |  | 212.4765 | 0.84941 |  | 0 | 0 | 0 | 0 | 0 | 35.7547 | 0.14293 |  | 0 | 390.3707 | 1.5606 |  | 16.412 | 0.065609 |  | 697.5091 | 2.7884 |  | 0 | 0 | 0 | 311.5345 | 1.2454 |  | 868.0765 | 3.4703 |  | 0 | 0 | 0 | 0 | 0 | 0 | 0 | 0 | 9633.5391 | 38.5116 |  | 0 | 2692.1508 | 10.7623 |  | 0 | 0 | 0 | 0 |  | 0 | 0 | 0 | 0 | 0 | 16781.8356 | 16781.8356 | 67.088 |  | 4456.1456 | 4456.1456 | 0 | 12325.69 | 0 | 803.5561 | 0 | 2809.9934 | 0 | 1794.8106 | 0 | 2809.9934 | 0 | 1708.614 | 0 | 2809.9934 | 0 | 1868.6033 | 0 | 2809.9934 | 0 | 3613.5495 | 4604.804 | 4518.6074 | 4678.5966
249577 | 0 | 242.131 | TRUE | 2176 | CBSA Detroit-Warren-Dearborn, MI | 5A | 5A | Hour0 | 4 | Cold | None | Standard Efficiency | East North Central | East North Central | Midwest | MI, Warren | Gas, 80% Usage | EnergyStar, 80% Usage | Yes | Gas, 80% Usage | 68F | Yes | 2F | Night Setback +2h | Not Applicable | G2600990 | G2600990, G26003006 | None | None | 20 ft^2 | Fiberglass | 30% Leakage, R-6 | 2 ft | None | data/cambium/LRMER_MidCase_15_2025start,data/cambium/LRMER_LowRECost_15_2025start,data/cambium/LRMER_95DecarbBy2035_15_2025start,data/cambium/LRMER_LowRECost_25_2025start | kg/MWh,kg/MWh,kg/MWh,kg/MWh | /lib/resources/data/cambium/LRMER_MidCase_15_2025start/RFCMc.csv,/lib/resources/data/cambium/LRMER_LowRECost_15_2025start/RFCMc.csv,/lib/resources/data/cambium/LRMER_95DecarbBy2035_15_2025start/RFCMc.csv,/lib/resources/data/cambium/LRMER_LowRECost_25_2025start/RFCMc.csv | lb/MBtu,lb/MBtu,lb/MBtu,lb/MBtu | 195.9,195.9,195.9,195.9 | 147.3,147.3,147.3,147.3 | 177.8,177.8,177.8,177.8 | LRMER_MidCase_15_2025start,LRMER_LowRECost_15_2025start,LRMER_95DecarbBy2035_15_2025start,LRMER_LowRECost_25_2025start | CO2e,CO2e,CO2e,CO2e | 200.0,200.0,200.0,200.0 | 400%+ | RFCMc | Vented Attic | None | None | None | None | None | Single-Family Detached | Single-Family Detached | Single-Family Detached | 2000-2499 | 1500-2499 | Unheated Basement | None | 2 | 2 | <8 | Vinyl, Light | Brick | No | Natural Gas | 70F | Yes | 12F | Night +4h | No Exterior Use | Uninsulated | 50% Usage | AC, SEER 13 | 100% Conditioned | Central AC | Yes | None | No | Fuel Furnace, 80% AFUE | Ducted Heating | Natural Gas Fuel Furnace | None | None | None | No | None | None | None | None | 140000-159999 | 140000+ | 100000-149999 | 5 ACH50 | R-49 | Uninsulated | Uninsulated | Uninsulated | Unfinished, Uninsulated | None | Brick, 12-in, 3-wythe, R-19 | Summer = 0.7, Winter = 0.85 | MISO | 100% Incandescent | 100% Usage | 100% Usage | CR04 | None | None | None | None | None | None | None | None | None | None | None | Cooling Season, 7 days/wk | Left/Right at 15ft | 5 | Southwest | None | 50% | 85% | G26003006 | In metro area, not/partially in principal city | None | None | No | Hour16 | 103 | EF 19.9, 100% Usage | Composition Shingles | Stochastic | 1 | 1 | 2018 | 31 | 12 | 15 | None | MI | Owner | 1 | Low | Occupied | 2000s | 2000-09 | Natural Gas Standard | Natural Gas | Yes | Selfridge Angb | 42.6 | -82.83 | F12 B12 L12 R12 | Double, Clear, Non-metal, Air | 67.9925 | 0.10655 |  | 55.3904 | 0.086802 |  | 36.0477 | 0.05649 |  | 946.0334 | 1.4825 |  | 2975.5506 | 4.663 |  | 0 | 0 |  | 0 | 0 |  | 362.822 | 0.56858 |  | 0 | 0 | 0 | 0 | 0 | 208.6666 | 0.327 |  | 0 | 2355.9983 | 3.6921 |  | 21.9803 | 0.034445 |  | 1395.8975 | 2.1875 |  | 0 | 0 | 0 | 33.117 | 0.051898 |  | 400.042 | 0.6269 |  | 0 | 0 | 0 | 0 | 734.7292 | 0 | 0 | 0 | 19138.4201 | 29.9917 |  | 0 | 4719.9096 | 7.3965 |  | 0 | 0 | 971.8237 | 1.5229 |  | 0 | 0 | 0 | 0 | 0 | 34424.421 | 34424.421 | 53.9464 |  | 8859.5384 | 8859.5384 | 0 | 25564.8825 | 0 | 1635.4831 | 0 | 5828.2705 | 0 | 3614.3075 | 0 | 5828.2705 | 0 | 3447.7116 | 0 | 5828.2705 | 0 | 3752.6999 | 0 | 5828.2705 | 0 | 7463.7536 | 9442.578 | 9275.9821 | 9580.9704
249580 | 0 | 242.131 | TRUE | 866 | CBSA Detroit-Warren-Dearborn, MI | 5A | 5A | Hour4 | 2 | Cold | None | Standard Efficiency, No usage | East North Central | East North Central | Midwest | In another census Place | Electric, 100% Usage | EnergyStar, 100% Usage | Yes | Gas, 100% Usage | 76F | No | 0F | None | Not Applicable | G2601630 | G2601630, G26003213 | None | None | 20 ft^2 | Fiberglass | 0% Leakage, Uninsulated | 2 ft | None | data/cambium/LRMER_MidCase_15_2025start,data/cambium/LRMER_LowRECost_15_2025start,data/cambium/LRMER_95DecarbBy2035_15_2025start,data/cambium/LRMER_LowRECost_25_2025start | kg/MWh,kg/MWh,kg/MWh,kg/MWh | /lib/resources/data/cambium/LRMER_MidCase_15_2025start/RFCMc.csv,/lib/resources/data/cambium/LRMER_LowRECost_15_2025start/RFCMc.csv,/lib/resources/data/cambium/LRMER_95DecarbBy2035_15_2025start/RFCMc.csv,/lib/resources/data/cambium/LRMER_LowRECost_25_2025start/RFCMc.csv | lb/MBtu,lb/MBtu,lb/MBtu,lb/MBtu | 195.9,195.9,195.9,195.9 | 147.3,147.3,147.3,147.3 | 177.8,177.8,177.8,177.8 | LRMER_MidCase_15_2025start,LRMER_LowRECost_15_2025start,LRMER_95DecarbBy2035_15_2025start,LRMER_LowRECost_25_2025start | CO2e,CO2e,CO2e,CO2e | 200.0,200.0,200.0,200.0 | 100-150% | RFCMc | Vented Attic | None | Middle | None | None | 5 | Single-Family Attached | Single-Family Attached | Single-Family Attached | 750-999 | 0-1499 | Heated Basement | None | 1 | 1 | <8 | None | Brick | No | Natural Gas | 55F | Yes | 6F | Night -4h | No Exterior Use | Uninsulated | 100% Usage | AC, SEER 13 | 100% Conditioned | Central AC | Yes | None | No | Fuel Furnace, 80% AFUE | Ducted Heating | Natural Gas Fuel Furnace | None | None | None | No | None | None | None | None | 35000-39999 | 20000-39999 | 20000-39999 | 10 ACH50 | R-13 | Uninsulated | Uninsulated | Uninsulated | Unfinished, Uninsulated | None | Brick, 12-in, 3-wythe, Uninsulated | Summer = 0.7, Winter = 0.85 | MISO | 100% CFL | 100% Usage | 100% Usage | CR04 | None | None | None | None | None | None | None | None | None | None | Typical Efficiency | Cooling Season, 7 days/wk | 7 | 4 | North | None | 100% | 104% | G26003213 | In metro area, not/partially in principal city | None | None | No | Hour14 | 103 | EF 17.6, 100% Usage | Composition Shingles | Stochastic | 1 | 1 | 2018 | 31 | 12 | 15 | None | MI | Renter | 1 | Medium | Vacant | 1940s | 1940-59 | Natural Gas Standard | Natural Gas | No | Detroit Metropolita | 42.22 | -83.35 | F15 B15 L15 R15 | Double, Low-E, Non-metal, Air, M-Gain | 0 | 0 |  | 0 | 0 |  | 0 | 0 |  | 77.0777 | 0.3035 |  | 582.0391 | 2.2919 |  | 0 | 0 |  | 0 | 0 |  | 63.5964 | 0.25042 |  | 0 | 0 | 0 | 0 | 0 | 0 | 0 |  | 0 | 0 | 0 |  | 16.412 | 0.064625 |  | 0 | 0 |  | 0 | 0 | 0 | 0 | 0 |  | 434.0383 | 1.7091 |  | 0 | 0 | 0 | 0 | 0 | 0 | 0 | 0 | 2515.429 | 9.9049 |  | 0 | 1612.184 | 6.3482 |  | 0 | 0 | 0 | 0 |  | 0 | 0 | 0 | 0 | 0 | 5300.4834 | 5300.4834 | 20.8714 |  | 1172.8704 | 1172.8704 | 0 | 4127.3199 | 0 | 217.0494 | 0 | 940.961 | 0 | 478.0065 | 0 | 940.961 | 0 | 456.2976 | 0 | 940.961 | 0 | 494.1027 | 0 | 940.961 | 0 | 1158.0104 | 1418.9676 | 1397.2586 | 1435.0637
249611 | 0 | 242.131 | TRUE | 885 | Non-CBSA East North Central | 6A | 6A | Hour21 | 3 | Cold | None | None | East North Central | East North Central | Midwest | In another census Place | Electric, 100% Usage | EnergyStar, 100% Usage | Yes | Electric, 100% Usage | 75F | No | 0F | None | Not Applicable | G2601270 | G2601270, G26000600 | None | None | 20 ft^2 | Fiberglass | None | 2 ft | None | data/cambium/LRMER_MidCase_15_2025start,data/cambium/LRMER_LowRECost_15_2025start,data/cambium/LRMER_95DecarbBy2035_15_2025start,data/cambium/LRMER_LowRECost_25_2025start | kg/MWh,kg/MWh,kg/MWh,kg/MWh | /lib/resources/data/cambium/LRMER_MidCase_15_2025start/RFCMc.csv,/lib/resources/data/cambium/LRMER_LowRECost_15_2025start/RFCMc.csv,/lib/resources/data/cambium/LRMER_95DecarbBy2035_15_2025start/RFCMc.csv,/lib/resources/data/cambium/LRMER_LowRECost_25_2025start/RFCMc.csv | lb/MBtu,lb/MBtu,lb/MBtu,lb/MBtu | 195.9,195.9,195.9,195.9 | 147.3,147.3,147.3,147.3 | 177.8,177.8,177.8,177.8 | LRMER_MidCase_15_2025start,LRMER_LowRECost_15_2025start,LRMER_95DecarbBy2035_15_2025start,LRMER_LowRECost_25_2025start | CO2e,CO2e,CO2e,CO2e | 200.0,200.0,200.0,200.0 | 200-300% | RFCMc | Vented Attic | None | None | None | None | None | Single-Family Detached | Single-Family Detached | Single-Family Detached | 750-999 | 0-1499 | Unheated Basement | 1 Car | 1 | 1 | <8 | None | Brick | No | Propane | 70F | Yes | 6F | Day +1h | No Exterior Use | Uninsulated | 100% Usage | None | None | None | No | None | No | Fuel Wall/Floor Furnace, 68% AFUE | Non-Ducted Heating | Propane Fuel Wall/Floor Furnace | None | None | None | No | None | None | None | None | 30000-34999 | 20000-39999 | 20000-39999 | 8 ACH50 | R-38 | Uninsulated | Uninsulated | Uninsulated | Unfinished, Uninsulated | None | Brick, 12-in, 3-wythe, R-7 | Summer = 0.7, Winter = 0.85 | MISO | 100% Incandescent | 100% Usage | 100% Usage | CR04 | None | None | EF 12, National Average | None | None | None | None | None | None | None | None | Cooling Season, 7 days/wk | Left/Right at 15ft | 2 | East | None | 100% | 85% | G26000600 | Not/partially in metro area | None | None | No | Hour9 | 103 | EF 17.6, 100% Usage | Asphalt Shingles, Medium | Stochastic | 1 | 1 | 2018 | 31 | 12 | 15 | None | MI | Renter | 1 | Medium | Occupied | 1970s | 1960-79 | Propane Standard | Propane | Yes | Mason Co | 43.96 | -86.4 | F15 B15 L15 R15 | Double, Low-E, Non-metal, Air, M-Gain | 0 | 0 |  | 400.042 | 1.5414 |  | 23.4457 | 0.090339 |  | 0 | 0 |  | 0 | 0 |  | 0 | 0 |  | 319.7405 | 1.232 |  | 0 | 0 |  | 0 | 0 | 0 | 0 | 0 | 144.191 | 0.55558 |  | 99.9372 | 1247.8966 | 4.8083 |  | 21.9803 | 0.084693 |  | 1705.3806 | 6.571 |  | 0 | 0 | 0 | 405.6104 | 1.5629 |  | 434.0383 | 1.6724 |  | 0 | 0 | 0 | 0 | 0 | 0 | 0 | 0 | 0 | 0 |  | 0 | 0 | 0 |  | 0 | 0 | 0 | 0 |  | 0 | 0 | 13834.1268 | 4458.7833 | 0 | 23095.1726 | 23095.1726 | 88.9882 |  | 4802.2626 | 4802.2626 | 0 | 0 | 18293.2031 | 855.2375 | 0 | 0 | 5033.9795 | 1936.9333 | 0 | 0 | 5033.9795 | 1817.1681 | 0 | 0 | 5033.9795 | 2027.7874 | 0 | 0 | 5033.9795 | 5889.217 | 6970.9128 | 6851.1476 | 7061.7669
249671 | 0 | 242.131 | TRUE | 1220 | Non-CBSA East North Central | 5A | 5A | Hour23 | 3 | Cold | None | Standard Efficiency | East North Central | East North Central | Midwest | In another census Place | Electric, 80% Usage | EnergyStar, 80% Usage | Yes | Gas, 80% Usage | 72F | Yes | 2F | Day and Night Setup +2h | Not Applicable | G2601590 | G2601590, G26002300 | None | 318 Rated kWh, 80% Usage | 20 ft^2 | Fiberglass | 20% Leakage, Uninsulated | 2 ft | None | data/cambium/LRMER_MidCase_15_2025start,data/cambium/LRMER_LowRECost_15_2025start,data/cambium/LRMER_95DecarbBy2035_15_2025start,data/cambium/LRMER_LowRECost_25_2025start | kg/MWh,kg/MWh,kg/MWh,kg/MWh | /lib/resources/data/cambium/LRMER_MidCase_15_2025start/RFCMc.csv,/lib/resources/data/cambium/LRMER_LowRECost_15_2025start/RFCMc.csv,/lib/resources/data/cambium/LRMER_95DecarbBy2035_15_2025start/RFCMc.csv,/lib/resources/data/cambium/LRMER_LowRECost_25_2025start/RFCMc.csv | lb/MBtu,lb/MBtu,lb/MBtu,lb/MBtu | 195.9,195.9,195.9,195.9 | 147.3,147.3,147.3,147.3 | 177.8,177.8,177.8,177.8 | LRMER_MidCase_15_2025start,LRMER_LowRECost_15_2025start,LRMER_95DecarbBy2035_15_2025start,LRMER_LowRECost_25_2025start | CO2e,CO2e,CO2e,CO2e | 200.0,200.0,200.0,200.0 | 400%+ | RFCMc | Vented Attic | None | None | None | None | None | Single-Family Detached | Single-Family Detached | Single-Family Detached | 1000-1499 | 0-1499 | Vented Crawlspace | None | 1 | 1 | <8 | Vinyl, Light | Wood Frame | No | Natural Gas | 62F | Yes | 3F | Night -3h | No Exterior Use | Uninsulated | 50% Usage | None | None | None | Yes | None | No | Fuel Furnace, 92.5% AFUE | Ducted Heating | Natural Gas Fuel Furnace | None | None | None | No | None | None | None | None | 60000-69999 | 60000-79999 | 60000-99999 | 10 ACH50 | R-19 | Uninsulated | Uninsulated | Uninsulated | Unfinished, Uninsulated | None | Wood Stud, Uninsulated | Summer = 0.7, Winter = 0.85 | PJM | 100% CFL | 100% Usage | 100% Usage | CR04 | None | EF 6.7 | EF 12, National Average | None | None | None | None | Has Pool | None | 1.0 HP Pump | None | Cooling Season, 7 days/wk | Left/Right at 15ft | 1 | South | None | 50% | 85% | G26002300 | In metro area, not/partially in principal city | None | None | No | Hour23 | 104 | EF 17.6, 100% Usage | Composition Shingles | Stochastic | 1 | 1 | 2018 | 31 | 12 | 15 | None | MI | Owner | 1 | Low | Occupied | <1940 | <1940 | Electric Standard | Electricity | Yes | Southwest Michigan | 42.13 | -86.42 | F12 B12 L12 R12 | Double, Clear, Metal, Air | 67.9925 | 0.19004 |  | 220.6825 | 0.61683 |  | 12.8951 | 0.036043 |  | 0 | 0 |  | 0 | 0 |  | 48.3567 | 0.13516 |  | 319.7405 | 0.8937 |  | 412.0579 | 1.1517 |  | 0 | 0 | 0 | 0 | 880.0924 | 40.1507 | 0.11222 |  | 0 | 491.1871 | 1.3729 |  | 21.9803 | 0.061437 |  | 769.3116 | 2.1503 |  | 0 | 1534.2271 | 0 | 18.4635 | 0.051607 |  | 1790.0781 | 5.0034 |  | 0 | 0 | 0 | 0 | 0 | 0 | 0 | 0 | 18784.3902 | 52.5039 |  | 0 | 0 | 0 |  | 0 | 0 | 543.9399 | 1.5204 |  | 0 | 0 | 0 | 0 | 0 | 25955.2532 | 25955.2532 | 72.5471 |  | 6627.2161 | 6627.2161 | 0 | 19328.0371 | 0 | 1146.6271 | 0 | 4406.3963 | 0 | 2632.2083 | 0 | 4406.3963 | 0 | 2483.205 | 0 | 4406.3963 | 0 | 2716.3452 | 0 | 4406.3963 | 0 | 5553.0234 | 7038.6046 | 6889.6014 | 7122.7415
249734 | 0 | 242.131 | TRUE | 333 | Non-CBSA East North Central | 5A | 5A | Hour12 | 1 | Cold | None | Standard Efficiency | East North Central | East North Central | Midwest | In another census Place | None | None | None | Electric, 100% Usage | 70F | No | 0F | None | Double-Loaded Interior | G2600210 | G2600210, G26002400 | None | None | 20 ft^2 | Fiberglass | 30% Leakage, R-8 | 2 ft | None | data/cambium/LRMER_MidCase_15_2025start,data/cambium/LRMER_LowRECost_15_2025start,data/cambium/LRMER_95DecarbBy2035_15_2025start,data/cambium/LRMER_LowRECost_25_2025start | kg/MWh,kg/MWh,kg/MWh,kg/MWh | /lib/resources/data/cambium/LRMER_MidCase_15_2025start/RFCMc.csv,/lib/resources/data/cambium/LRMER_LowRECost_15_2025start/RFCMc.csv,/lib/resources/data/cambium/LRMER_95DecarbBy2035_15_2025start/RFCMc.csv,/lib/resources/data/cambium/LRMER_LowRECost_25_2025start/RFCMc.csv | lb/MBtu,lb/MBtu,lb/MBtu,lb/MBtu | 195.9,195.9,195.9,195.9 | 147.3,147.3,147.3,147.3 | 177.8,177.8,177.8,177.8 | LRMER_MidCase_15_2025start,LRMER_LowRECost_15_2025start,LRMER_95DecarbBy2035_15_2025start,LRMER_LowRECost_25_2025start | CO2e,CO2e,CO2e,CO2e | 200.0,200.0,200.0,200.0 | 100-150% | RFCMc | None | Left | None | Top | 43 | None | 20 to 49 Unit | Multifamily with 5+ units, 1-3 stories | Multi-Family with 5+ Units | 0-499 | 0-1499 | Slab | None | 3 | 3 | <8 | Vinyl, Light | Brick | No | Natural Gas | 80F | No | 0F | None | No Exterior Use | Uninsulated | 100% Usage | AC, SEER 13 | 100% Conditioned | Central AC | Yes | None | No | Fuel Furnace, 92.5% AFUE | Ducted Heating | Natural Gas Fuel Furnace | None | None | None | No | None | None | None | None | 15000-19999 | <20000 | <20000 | 15 ACH50 | None | None | None | None | Finished, R-19 | 2ft R5 Perimeter, Vertical | Brick, 12-in, 3-wythe, R-15 | Summer = 0.7, Winter = 0.85 | None | 100% CFL | 100% Usage | 100% Usage | CR04 | None | None | None | Gas Fireplace | None | None | None | None | None | None | None | Cooling Season, 7 days/wk | 7 | 1 | West | None | 100% | 89% | G26002400 | In metro area, not/partially in principal city | None | None | None | Hour16 | 104 | EF 17.6, 100% Usage | Asphalt Shingles, Medium | Stochastic | 1 | 1 | 2018 | 31 | 12 | 15 | None | MI | Renter | 1 | Medium | Occupied | 2000s | 2000-09 | Natural Gas Standard | Natural Gas | Yes | Southwest Michigan | 42.13 | -86.42 | F30 B30 L30 R30 | Double, Low-E, Non-metal, Air, M-Gain | 67.9925 | 0.69626 |  | 0 | 0 |  | 0 | 0 |  | 137.1573 | 1.4045 |  | 910.2787 | 9.3215 |  | 0 | 0 |  | 0 | 0 |  | 89.9728 | 0.92134 |  | 0 | 0 | 0 | 0 | 0 | 29.3071 | 0.30011 |  | 0 | 247.6451 | 2.5359 |  | 16.412 | 0.16806 |  | 1055.3489 | 10.807 |  | 0 | 0 | 0 | 346.9961 | 3.5533 |  | 434.0383 | 4.4447 |  | 0 | 0 | 0 | 0 | 0 | 1031.3171 | 0 | 0 | 6635.7152 | 67.9513 |  | 0 | 2739.0422 | 28.0485 |  | 0 | 0 | 0 | 0 |  | 0 | 0 | 0 | 0 | 0 | 13741.5163 | 13741.5163 | 140.7164 |  | 3335.1488 | 3335.1488 | 0 | 10406.3676 | 0 | 602.157 | 0 | 2372.4115 | 0 | 1349.2477 | 0 | 2372.4115 | 0 | 1279.5668 | 0 | 2372.4115 | 0 | 1405.4355 | 0 | 2372.4115 | 0 | 2974.5685 | 3721.6592 | 3651.9783 | 3777.847
249754 | 0 | 242.131 | TRUE | 885 | Non-CBSA East North Central | 6A | 6A | Hour9 | 2 | Cold | None | None | East North Central | East North Central | Midwest | Not in a census Place | Electric, 100% Usage | EnergyStar, 100% Usage | Yes | Electric, 100% Usage | 70F | Yes | 5F | Night Setback +1h | Not Applicable | G2600070 | G2600070, G26000300 | None | None | 20 ft^2 | Fiberglass | None | 2 ft | None | data/cambium/LRMER_MidCase_15_2025start,data/cambium/LRMER_LowRECost_15_2025start,data/cambium/LRMER_95DecarbBy2035_15_2025start,data/cambium/LRMER_LowRECost_25_2025start | kg/MWh,kg/MWh,kg/MWh,kg/MWh | /lib/resources/data/cambium/LRMER_MidCase_15_2025start/RFCMc.csv,/lib/resources/data/cambium/LRMER_LowRECost_15_2025start/RFCMc.csv,/lib/resources/data/cambium/LRMER_95DecarbBy2035_15_2025start/RFCMc.csv,/lib/resources/data/cambium/LRMER_LowRECost_25_2025start/RFCMc.csv | lb/MBtu,lb/MBtu,lb/MBtu,lb/MBtu | 195.9,195.9,195.9,195.9 | 147.3,147.3,147.3,147.3 | 177.8,177.8,177.8,177.8 | LRMER_MidCase_15_2025start,LRMER_LowRECost_15_2025start,LRMER_95DecarbBy2035_15_2025start,LRMER_LowRECost_25_2025start | CO2e,CO2e,CO2e,CO2e | 200.0,200.0,200.0,200.0 | 300-400% | RFCMc | Vented Attic | None | None | None | None | None | Mobile Home | Mobile Home | Mobile Home | 750-999 | 0-1499 | Ambient | None | 1 | 1 | <8 | Wood, Medium/Dark | Wood Frame | No | Propane | 68F | No | 0F | None | No Exterior Use | Uninsulated | 100% Usage | Room AC, EER 9.8 | 100% Conditioned | Room AC | No | None | No | Fuel Wall/Floor Furnace, 60% AFUE | Non-Ducted Heating | Propane Fuel Wall/Floor Furnace | None | None | None | No | None | None | None | None | 50000-59999 | 40000-59999 | 40000-59999 | 6 ACH50 | R-13 | Uninsulated | None | None | Unfinished, Uninsulated | None | Wood Stud, R-7 | Summer = 0.7, Winter = 0.85 | MISO | 100% CFL | 100% Usage | 100% Usage | CR04 | None | None | EF 12, National Average | None | None | None | None | None | None | None | None | Cooling Season, 7 days/wk | Left/Right at 15ft | 2 | Northeast | None | 100% | 94% | G26000300 | Not/partially in metro area | None | None | No | Hour6 | 103 | EF 17.6, 100% Usage | Metal, Dark | Stochastic | 1 | 1 | 2018 | 31 | 12 | 15 | None | MI | Owner | 1 | Medium | Occupied | 1970s | 1960-79 | Propane Standard | Propane | Yes | Alpena Phelps Colli | 45.07 | -83.58 | F9 B9 L9 R9 | Double, Clear, Non-metal, Air, Exterior Clear Storm | 0 | 0 |  | 400.042 | 1.5414 |  | 23.4457 | 0.090339 |  | 0 | 0 |  | 1215.3657 | 4.6829 |  | 0 | 0 |  | 319.7405 | 1.232 |  | 0 | 0 |  | 0 | 0 | 0 | 0 | 0 | 36.0477 | 0.1389 |  | 0 | 399.1628 | 1.538 |  | 16.412 | 0.063237 |  | 1885.9123 | 7.2666 |  | 0 | 0 | 0 | 405.6104 | 1.5629 |  | 434.0383 | 1.6724 |  | 0 | 0 | 0 | 0 | 0 | 0 | 0 | 0 | 0 | 0 |  | 0 | 0 | 0 |  | 0 | 0 | 0 | 0 |  | 0 | 0 | 23264.2746 | 4476.3675 | 0 | 32876.4196 | 32876.4196 | 126.6764 |  | 5135.7774 | 5135.7774 | 0 | 0 | 27740.6421 | 921.6167 | 0 | 0 | 7633.8367 | 2061.0217 | 0 | 0 | 7633.8367 | 1963.4907 | 0 | 0 | 7633.8367 | 2143.5006 | 0 | 0 | 7633.8367 | 8555.4534 | 9694.8583 | 9597.3274 | 9777.3373
249775 | 0 | 242.131 | TRUE | 1202 | CBSA Detroit-Warren-Dearborn, MI | 5A | 5A | Hour19 | 2 | Cold | None | Standard Efficiency | East North Central | East North Central | Midwest | Not in a census Place | Gas, 100% Usage | EnergyStar, 100% Usage | Yes | Gas, 100% Usage | 75F | No | 0F | None | Not Applicable | G2601250 | G2601250, G26002904 | None | 318 Rated kWh, 100% Usage | 20 ft^2 | Fiberglass | None | 2 ft | None | data/cambium/LRMER_MidCase_15_2025start,data/cambium/LRMER_LowRECost_15_2025start,data/cambium/LRMER_95DecarbBy2035_15_2025start,data/cambium/LRMER_LowRECost_25_2025start | kg/MWh,kg/MWh,kg/MWh,kg/MWh | /lib/resources/data/cambium/LRMER_MidCase_15_2025start/RFCMc.csv,/lib/resources/data/cambium/LRMER_LowRECost_15_2025start/RFCMc.csv,/lib/resources/data/cambium/LRMER_95DecarbBy2035_15_2025start/RFCMc.csv,/lib/resources/data/cambium/LRMER_LowRECost_25_2025start/RFCMc.csv | lb/MBtu,lb/MBtu,lb/MBtu,lb/MBtu | 195.9,195.9,195.9,195.9 | 147.3,147.3,147.3,147.3 | 177.8,177.8,177.8,177.8 | LRMER_MidCase_15_2025start,LRMER_LowRECost_15_2025start,LRMER_95DecarbBy2035_15_2025start,LRMER_LowRECost_25_2025start | CO2e,CO2e,CO2e,CO2e | 200.0,200.0,200.0,200.0 | 400%+ | RFCMc | Vented Attic | None | Middle | None | None | 12 | Single-Family Attached | Single-Family Attached | Single-Family Attached | 1000-1499 | 0-1499 | Unheated Basement | None | 2 | 2 | <8 | Vinyl, Light | Wood Frame | No | Natural Gas | 76F | No | 0F | None | No Exterior Use | Uninsulated | 100% Usage | Room AC, EER 10.7 | 60% Conditioned | Room AC | No | None | No | Fuel Boiler, 80% AFUE | Non-Ducted Heating | Natural Gas Fuel Boiler | None | None | None | No | None | None | None | None | 50000-59999 | 40000-59999 | 40000-59999 | 15 ACH50 | R-49 | Ceiling R-13 | Uninsulated | Uninsulated | Unfinished, Uninsulated | None | Wood Stud, R-15 | Summer = 0.7, Winter = 0.85 | MISO | 100% LED | 100% Usage | 100% Usage | CR04 | None | None | None | None | None | None | None | None | None | None | None | Cooling Season, 7 days/wk | 27 | 1 | East | None | 100% | 104% | G26002904 | In metro area, not/partially in principal city | None | None | No | Hour18 | 103 | EF 17.6, 100% Usage | Composition Shingles | Stochastic | 1 | 1 | 2018 | 31 | 12 | 15 | None | MI | Owner | 1 | Medium | Occupied | 1990s | 1980-99 | Electric Standard | Electricity | Yes | Oakland Co Intl | 42.67 | -83.42 | F9 B9 L9 R9 | Double, Clear, Non-metal, Air | 67.9925 | 0.19289 |  | 25.7903 | 0.073165 |  | 16.9981 | 0.048223 |  | 0 | 0 |  | 492.0663 | 1.396 |  | 64.7687 | 0.18374 |  | 0 | 0 |  | 176.1357 | 0.49969 |  | 0 | 0 | 0 | 0 | 1577.8946 | 26.6695 | 0.07566 |  | 0 | 371.321 | 1.0534 |  | 16.412 | 0.04656 |  | 1793.5949 | 5.0883 |  | 0 | 0 | 0 | 23.7388 | 0.067345 |  | 434.0383 | 1.2313 |  | 0 | 0 | 0 | 0 | 344.0654 | 0 | 0 | 0 | 16353.6588 | 46.3943 |  | 0 | 0 | 0 |  | 0 | 0 | 694.8715 | 1.9713 |  | 0 | 0 | 0 | 0 | 0 | 22480.0164 | 22480.0164 | 63.7744 |  | 5087.4207 | 5087.4207 | 0 | 17392.5957 | 0 | 910.5105 | 0 | 3965.1471 | 0 | 2055.8144 | 0 | 3965.1471 | 0 | 1935.6664 | 0 | 3965.1471 | 0 | 2144.9866 | 0 | 3965.1471 | 0 | 4875.6576 | 6020.9615 | 5900.8135 | 6110.1337
249787 | 0 | 242.131 | TRUE | 8194 | Non-CBSA East North Central | 5A | 5A | Hour13 | 4 | Cold | None | None | East North Central | East North Central | Midwest | Not in a census Place | Electric, 80% Usage | Standard, 80% Usage | Yes | Gas, 80% Usage | 72F | Yes | 5F | Day Setup -4h | Not Applicable | G2600650 | G2600650, G26001801 | None | None | 20 ft^2 | Fiberglass | 0% Leakage, Uninsulated | 2 ft | None | data/cambium/LRMER_MidCase_15_2025start,data/cambium/LRMER_LowRECost_15_2025start,data/cambium/LRMER_95DecarbBy2035_15_2025start,data/cambium/LRMER_LowRECost_25_2025start | kg/MWh,kg/MWh,kg/MWh,kg/MWh | /lib/resources/data/cambium/LRMER_MidCase_15_2025start/RFCMc.csv,/lib/resources/data/cambium/LRMER_LowRECost_15_2025start/RFCMc.csv,/lib/resources/data/cambium/LRMER_95DecarbBy2035_15_2025start/RFCMc.csv,/lib/resources/data/cambium/LRMER_LowRECost_25_2025start/RFCMc.csv | lb/MBtu,lb/MBtu,lb/MBtu,lb/MBtu | 195.9,195.9,195.9,195.9 | 147.3,147.3,147.3,147.3 | 177.8,177.8,177.8,177.8 | LRMER_MidCase_15_2025start,LRMER_LowRECost_15_2025start,LRMER_95DecarbBy2035_15_2025start,LRMER_LowRECost_25_2025start | CO2e,CO2e,CO2e,CO2e | 200.0,200.0,200.0,200.0 | 400%+ | RFCMc | Vented Attic | None | None | None | None | None | Single-Family Detached | Single-Family Detached | Single-Family Detached | 4000+ | 4000+ | Heated Basement | 3 Car | 2 | 2 | <8 | Vinyl, Light | Brick | No | Natural Gas | 68F | No | 0F | None | No Exterior Use | Uninsulated | 50% Usage | AC, SEER 15 | 100% Conditioned | Central AC | Yes | None | No | Fuel Furnace, 80% AFUE | Ducted Heating | Natural Gas Fuel Furnace | None | None | None | No | None | None | None | None | 160000-179999 | 140000+ | 150000+ | 3 ACH50 | R-30 | Uninsulated | Uninsulated | Uninsulated | Unfinished, Uninsulated | None | Brick, 12-in, 3-wythe, R-11 | Summer = 0.7, Winter = 0.85 | MISO | 100% Incandescent | 100% Usage | 100% Usage | CR04 | None | None | EF 12, National Average | None | None | None | None | None | None | None | None | Cooling Season, 7 days/wk | Left/Right at 15ft | 2 | East | None | 50% | 85% | G26001801 | In metro area, not/partially in principal city | None | None | No | Hour20 | 103 | EF 17.6, 100% Usage | Composition Shingles | Stochastic | 1 | 1 | 2018 | 31 | 12 | 15 | None | MI | Owner | 1 | Low | Occupied | 2010s | 2010s | Natural Gas Standard | Natural Gas | Yes | Mason Jewett Fld | 42.57 | -84.42 | F9 B9 L9 R9 | Double, Low-E, Non-metal, Air, M-Gain | 0 | 0 |  | 610.174 | 0.25393 |  | 22.8595 | 0.0095132 |  | 530.1656 | 0.22063 |  | 2755.1611 | 1.1466 |  | 0 | 0 |  | 319.7405 | 0.13306 |  | 1092.2759 | 0.45456 |  | 0 | 0 | 0 | 0 | 0 | 509.6506 | 0.2121 |  | 99.9372 | 7521.9621 | 3.1303 |  | 21.9803 | 0.0091473 |  | 1784.5097 | 0.74264 |  | 0 | 0 | 0 | 22.2734 | 0.0092693 |  | 434.0383 | 0.18063 |  | 0 | 0 | 0 | 0 | 0 | 0 | 0 | 0 | 42804.2021 | 17.8133 |  | 0 | 2989.9111 | 1.2443 |  | 0 | 0 | 650.9108 | 0.27088 |  | 0 | 0 | 0 | 0 | 0 | 62169.4592 | 62169.4592 | 25.8723 |  | 15724.7283 | 15724.7283 | 0 | 46444.7309 | 0 | 2875.4722 | 0 | 10588.4707 | 0 | 6390.5617 | 0 | 10588.4707 | 0 | 6042.1901 | 0 | 10588.4707 | 0 | 6699.7457 | 0 | 10588.4707 | 0 | 13463.9429 | 16979.0324 | 16630.6608 | 17288.2164
249838 | 0 | 242.131 | TRUE | 1220 | Non-CBSA East North Central | 6A | 6A | Hour9 | 3 | Cold | None | None | East North Central | East North Central | Midwest | Not in a census Place | Electric, 100% Usage | EnergyStar, 100% Usage | Yes | Electric, 100% Usage | 76F | No | 0F | None | Not Applicable | G2600510 | G2600510, G26001300 | None | None | 20 ft^2 | Fiberglass | 10% Leakage, R-4 | 2 ft | None | data/cambium/LRMER_MidCase_15_2025start,data/cambium/LRMER_LowRECost_15_2025start,data/cambium/LRMER_95DecarbBy2035_15_2025start,data/cambium/LRMER_LowRECost_25_2025start | kg/MWh,kg/MWh,kg/MWh,kg/MWh | /lib/resources/data/cambium/LRMER_MidCase_15_2025start/RFCMc.csv,/lib/resources/data/cambium/LRMER_LowRECost_15_2025start/RFCMc.csv,/lib/resources/data/cambium/LRMER_95DecarbBy2035_15_2025start/RFCMc.csv,/lib/resources/data/cambium/LRMER_LowRECost_25_2025start/RFCMc.csv | lb/MBtu,lb/MBtu,lb/MBtu,lb/MBtu | 195.9,195.9,195.9,195.9 | 147.3,147.3,147.3,147.3 | 177.8,177.8,177.8,177.8 | LRMER_MidCase_15_2025start,LRMER_LowRECost_15_2025start,LRMER_95DecarbBy2035_15_2025start,LRMER_LowRECost_25_2025start | CO2e,CO2e,CO2e,CO2e | 200.0,200.0,200.0,200.0 | 150-200% | RFCMc | Vented Attic | None | None | None | None | None | Mobile Home | Mobile Home | Mobile Home | 1000-1499 | 0-1499 | Ambient | None | 1 | 1 | <8 | Wood, Medium/Dark | Wood Frame | No | Propane | 55F | Yes | 3F | Day -5h | No Exterior Use | Uninsulated | 100% Usage | Room AC, EER 10.7 | 60% Conditioned | Room AC | Yes | None | No | Fuel Furnace, 92.5% AFUE | Ducted Heating | Propane Fuel Furnace | None | None | None | No | None | None | None | None | 20000-24999 | 20000-39999 | 20000-39999 | 25 ACH50 | R-19 | Uninsulated | None | None | Unfinished, Uninsulated | None | Wood Stud, R-19 | Summer = 0.7, Winter = 0.85 | MISO | 100% CFL | 100% Usage | 100% Usage | CR04 | None | None | None | None | None | None | None | None | None | None | None | Cooling Season, 7 days/wk | Left/Right at 15ft | 1 | North | None | 100% | 94% | G26001300 | Not/partially in metro area | None | None | No | Hour21 | 103 | EF 19.9, 100% Usage | Metal, Dark | Stochastic | 1 | 1 | 2018 | 31 | 12 | 15 | None | MI | Owner | 1 | Medium | Vacant | 1980s | 1980-99 | Propane Standard | Propane | Yes | Mbs Intl | 43.53 | -84.08 | F6 B6 L6 R6 | Double, Clear, Non-metal, Air | 0 | 0 |  | 0 | 0 |  | 0 | 0 |  | 0 | 0 |  | 307.4316 | 0.8593 |  | 0 | 0 |  | 0 | 0 |  | 366.0458 | 1.0231 |  | 0 | 0 | 0 | 0 | 0 | 0 | 0 |  | 0 | 0 | 0 |  | 21.9803 | 0.061437 |  | 0 | 0 |  | 0 | 0 | 0 | 0 | 0 |  | 400.042 | 1.1182 |  | 0 | 0 | 0 | 0 | 0 | 0 | 0 | 0 | 0 | 0 |  | 0 | 0 | 0 |  | 0 | 0 | 0 | 0 |  | 0 | 0 | 16666.0725 | 1669.919 | 0 | 19431.1981 | 19431.1981 | 54.3118 |  | 1095.4997 | 1095.4997 | 0 | 0 | 18335.6984 | 201.1936 | 0 | 0 | 5045.7348 | 444.9383 | 0 | 0 | 5045.7348 | 421.5941 | 0 | 0 | 5045.7348 | 465.0701 | 0 | 0 | 5045.7348 | 5246.9284 | 5490.673 | 5467.3289 | 5510.8048
249902 | 0 | 242.131 | TRUE | 1690 | Non-CBSA East North Central | 5A | 5A | Hour6 | 2 | Cold | None | Standard Efficiency | East North Central | East North Central | Midwest | In another census Place | Gas, 80% Usage | EnergyStar, 80% Usage | Yes | Electric, 80% Usage | 72F | No | 0F | None | Not Applicable | G2600230 | G2600230, G26002200 | None | None | 20 ft^2 | Fiberglass | 0% Leakage, Uninsulated | 2 ft | None | data/cambium/LRMER_MidCase_15_2025start,data/cambium/LRMER_LowRECost_15_2025start,data/cambium/LRMER_95DecarbBy2035_15_2025start,data/cambium/LRMER_LowRECost_25_2025start | kg/MWh,kg/MWh,kg/MWh,kg/MWh | /lib/resources/data/cambium/LRMER_MidCase_15_2025start/RFCMc.csv,/lib/resources/data/cambium/LRMER_LowRECost_15_2025start/RFCMc.csv,/lib/resources/data/cambium/LRMER_95DecarbBy2035_15_2025start/RFCMc.csv,/lib/resources/data/cambium/LRMER_LowRECost_25_2025start/RFCMc.csv | lb/MBtu,lb/MBtu,lb/MBtu,lb/MBtu | 195.9,195.9,195.9,195.9 | 147.3,147.3,147.3,147.3 | 177.8,177.8,177.8,177.8 | LRMER_MidCase_15_2025start,LRMER_LowRECost_15_2025start,LRMER_95DecarbBy2035_15_2025start,LRMER_LowRECost_25_2025start | CO2e,CO2e,CO2e,CO2e | 200.0,200.0,200.0,200.0 | 400%+ | RFCMc | Vented Attic | None | None | None | None | None | Single-Family Detached | Single-Family Detached | Single-Family Detached | 1500-1999 | 1500-2499 | Heated Basement | 2 Car | 2 | 2 | <8 | Vinyl, Light | Brick | No | Other Fuel | 65F | Yes | 3F | Night -4h | No Exterior Use | Uninsulated | 50% Usage | AC, SEER 10 | 100% Conditioned | Central AC | Yes | None | No | Other | Ducted Heating | None | None | None | None | No | None | None | None | None | 180000-199999 | 140000+ | 150000+ | 20 ACH50 | R-30 | Uninsulated | Uninsulated | Uninsulated | Unfinished, Uninsulated | None | Brick, 12-in, 3-wythe, R-7 | Summer = 0.7, Winter = 0.85 | MISO | 100% LED | 100% Usage | 100% Usage | CR04 | None | EF 15.9 | None | None | None | None | None | Has Pool | None | 1.0 HP Pump | None | Cooling Season, 7 days/wk | Left/Right at 15ft | 2 | West | None | 50% | 85% | G26002200 | Not/partially in metro area | None | None | No | Hour18 | 103 | EF 19.9, 100% Usage | Composition Shingles | Stochastic | 1 | 1 | 2018 | 31 | 12 | 15 | None | MI | Owner | 1 | Low | Occupied | 1970s | 1960-79 | Electric Standard | Electricity | Yes | Branch Co Mem | 41.93 | -85.05 | F18 B18 L18 R18 | Double, Low-E, Non-metal, Air, M-Gain | 67.9925 | 0.13719 |  | 28.721 | 0.057952 |  | 18.7565 | 0.037846 |  | 505.2545 | 1.0195 |  | 2514.5498 | 5.0737 |  | 0 | 0 |  | 0 | 0 |  | 0 | 0 |  | 0 | 0 | 0 | 0 | 1448.9434 | 30.7725 | 0.062091 |  | 16.7051 | 473.6028 | 0.95561 |  | 16.412 | 0.033115 |  | 955.4117 | 1.9278 |  | 0 | 1992.0041 | 0 | 324.4297 | 0.65462 |  | 880.0924 | 1.7758 |  | 0 | 0 | 0 | 0 | 380.1132 | 0 | 0 | 0 | 0 | 0 |  | 0 | 0 | 0 |  | 0 | 0 | 0 | 0 |  | 0 | 0 | 0 | 0 | 0 | 9653.761 | 9653.761 | 19.4789 |  | 9273.6479 | 9273.6479 | 0 | 380.1132 | 0 | 1627.8791 | 0 | 86.6597 | 0 | 3659.1709 | 0 | 86.6597 | 0 | 3523.2615 | 0 | 86.6597 | 0 | 3763.8709 | 0 | 86.6597 | 0 | 1714.5388 | 3745.8307 | 3609.9212 | 3850.5307
249912 | 0 | 242.131 | TRUE | 866 | CBSA Detroit-Warren-Dearborn, MI | 5A | 5A | Hour5 | 2 | Cold | None | Standard Efficiency | East North Central | East North Central | Midwest | Not in a census Place | Gas, 100% Usage | Standard, 100% Usage | Yes | Electric, 100% Usage | 78F | No | 0F | None | Not Applicable | G2600990 | G2600990, G26003004 | None | None | 20 ft^2 | Fiberglass | None | 2 ft | None | data/cambium/LRMER_MidCase_15_2025start,data/cambium/LRMER_LowRECost_15_2025start,data/cambium/LRMER_95DecarbBy2035_15_2025start,data/cambium/LRMER_LowRECost_25_2025start | kg/MWh,kg/MWh,kg/MWh,kg/MWh | /lib/resources/data/cambium/LRMER_MidCase_15_2025start/RFCMc.csv,/lib/resources/data/cambium/LRMER_LowRECost_15_2025start/RFCMc.csv,/lib/resources/data/cambium/LRMER_95DecarbBy2035_15_2025start/RFCMc.csv,/lib/resources/data/cambium/LRMER_LowRECost_25_2025start/RFCMc.csv | lb/MBtu,lb/MBtu,lb/MBtu,lb/MBtu | 195.9,195.9,195.9,195.9 | 147.3,147.3,147.3,147.3 | 177.8,177.8,177.8,177.8 | LRMER_MidCase_15_2025start,LRMER_LowRECost_15_2025start,LRMER_95DecarbBy2035_15_2025start,LRMER_LowRECost_25_2025start | CO2e,CO2e,CO2e,CO2e | 200.0,200.0,200.0,200.0 | 200-300% | RFCMc | Vented Attic | None | Middle | None | None | 5 | Single-Family Attached | Single-Family Attached | Single-Family Attached | 750-999 | 0-1499 | Unheated Basement | None | 1 | 1 | <8 | Vinyl, Light | Brick | No | Natural Gas | 68F | No | 0F | None | No Exterior Use | Uninsulated | 100% Usage | None | None | None | No | None | No | Fuel Wall/Floor Furnace, 60% AFUE | Non-Ducted Heating | Natural Gas Fuel Wall/Floor Furnace | None | None | None | No | None | None | None | None | 35000-39999 | 20000-39999 | 20000-39999 | 20 ACH50 | R-38 | Uninsulated | Uninsulated | Uninsulated | Unfinished, Uninsulated | None | Brick, 12-in, 3-wythe, R-7 | Summer = 0.7, Winter = 0.85 | MISO | 100% LED | 100% Usage | 100% Usage | CR04 | None | None | None | None | None | None | None | None | None | None | None | Cooling Season, 7 days/wk | 4 | 2 | North | None | 100% | 104% | G26003004 | In metro area, not/partially in principal city | None | None | No | Hour18 | 103 | EF 17.6, 100% Usage | Asphalt Shingles, Medium | Stochastic | 1 | 1 | 2018 | 31 | 12 | 15 | None | MI | Owner | 1 | Medium | Occupied | 1970s | 1960-79 | Natural Gas Standard | Natural Gas | Yes | Selfridge Angb | 42.6 | -82.83 | F9 B9 L9 R9 | Single, Clear, Metal | 67.9925 | 0.26773 |  | 63.0103 | 0.24811 |  | 26.3764 | 0.10386 |  | 0 | 0 |  | 0 | 0 |  | 0 | 0 |  | 0 | 0 |  | 0 | 0 |  | 0 | 0 | 0 | 0 | 0 | 23.7388 | 0.093475 |  | 0 | 300.984 | 1.1852 |  | 16.412 | 0.064625 |  | 1879.7578 | 7.4018 |  | 0 | 0 | 0 | 389.4915 | 1.5337 |  | 434.0383 | 1.7091 |  | 0 | 0 | 0 | 0 | 837.5971 | 0 | 0 | 0 | 11805.4888 | 46.4858 |  | 0 | 4101.2366 | 16.1492 |  | 0 | 0 | 0 | 0 |  | 0 | 0 | 0 | 0 | 0 | 19945.8309 | 19945.8309 | 78.5396 |  | 3202.0945 | 3202.0945 | 0 | 16744.0294 | 0 | 574.9519 | 0 | 3817.2737 | 0 | 1298.2431 | 0 | 3817.2737 | 0 | 1218.1173 | 0 | 3817.2737 | 0 | 1357.7562 | 0 | 3817.2737 | 0 | 4392.2256 | 5115.5168 | 5035.391 | 5175.0299
249922 | 0 | 242.131 | TRUE | 853 | CBSA Detroit-Warren-Dearborn, MI | 5A | 5A | Hour3 | 2 | Cold | None | None | East North Central | East North Central | Midwest | In another census Place | Gas, 80% Usage | EnergyStar, 80% Usage | Yes | Gas, 80% Usage | 68F | Yes | 2F | Night Setback +4h | Double-Loaded Interior | G2601250 | G2601250, G26002908 | None | 290 Rated kWh, 80% Usage | 20 ft^2 | Fiberglass | 30% Leakage, Uninsulated | 2 ft | None | data/cambium/LRMER_MidCase_15_2025start,data/cambium/LRMER_LowRECost_15_2025start,data/cambium/LRMER_95DecarbBy2035_15_2025start,data/cambium/LRMER_LowRECost_25_2025start | kg/MWh,kg/MWh,kg/MWh,kg/MWh | /lib/resources/data/cambium/LRMER_MidCase_15_2025start/RFCMc.csv,/lib/resources/data/cambium/LRMER_LowRECost_15_2025start/RFCMc.csv,/lib/resources/data/cambium/LRMER_95DecarbBy2035_15_2025start/RFCMc.csv,/lib/resources/data/cambium/LRMER_LowRECost_25_2025start/RFCMc.csv | lb/MBtu,lb/MBtu,lb/MBtu,lb/MBtu | 195.9,195.9,195.9,195.9 | 147.3,147.3,147.3,147.3 | 177.8,177.8,177.8,177.8 | LRMER_MidCase_15_2025start,LRMER_LowRECost_15_2025start,LRMER_95DecarbBy2035_15_2025start,LRMER_LowRECost_25_2025start | CO2e,CO2e,CO2e,CO2e | 200.0,200.0,200.0,200.0 | 100-150% | RFCMc | None | Left | None | Top | 8 | None | 5 to 9 Unit | Multifamily with 5+ units, 1-3 stories | Multi-Family with 5+ Units | 750-999 | 0-1499 | Vented Crawlspace | None | 2 | 2 | <8 | None | Brick | No | Natural Gas | 75F | No | 0F | None | No Exterior Use | Uninsulated | 50% Usage | AC, SEER 15 | 100% Conditioned | Central AC | Yes | None | No | Fuel Furnace, 92.5% AFUE | Ducted Heating | Natural Gas Fuel Furnace | None | None | None | No | None | None | None | None | 15000-19999 | <20000 | <20000 | 30 ACH50 | None | Uninsulated | Uninsulated | Uninsulated | Finished, R-30 | None | Brick, 12-in, 3-wythe, R-7 | Summer = 0.7, Winter = 0.85 | MISO | 100% Incandescent | 100% Usage | 100% Usage | CR04 | None | None | None | None | None | None | None | None | None | None | None | Cooling Season, 7 days/wk | 27 | 2 | North | None | 50% | 89% | G26002908 | In metro area, not/partially in principal city | None | None | None | Hour14 | 103 | EF 19.9, 100% Usage | Asphalt Shingles, Medium | Stochastic | 1 | 1 | 2018 | 31 | 12 | 15 | None | MI | Renter | 1 | Low | Occupied | 1970s | 1960-79 | Natural Gas Standard | Natural Gas | Yes | Oakland Co Intl | 42.67 | -83.42 | F18 B18 L18 R18 | Single, Clear, Metal | 0 | 0 |  | 26.3764 | 0.10544 |  | 17.2912 | 0.069124 |  | 338.4971 | 1.3532 |  | 1449.8226 | 5.7959 |  | 66.2341 | 0.26478 |  | 0 | 0 |  | 334.3941 | 1.3368 |  | 0 | 0 | 0 | 0 | 0 | 142.7256 | 0.57057 |  | 0 | 1220.3479 | 4.8785 |  | 16.412 | 0.065609 |  | 697.5091 | 2.7884 |  | 0 | 0 | 0 | 21.3942 | 0.085527 |  | 400.042 | 1.5992 |  | 0 | 0 | 0 | 0 | 351.3922 | 0 | 0 | 0 | 18162.2004 | 72.6062 |  | 0 | 2761.0226 | 11.0376 |  | 0 | 0 | 624.8275 | 2.4978 |  | 0 | 0 | 0 | 0 | 0 | 26630.4889 | 26630.4889 | 106.4595 |  | 4731.0463 | 4731.0463 | 0 | 21899.4426 | 0 | 860.5659 | 0 | 4992.6318 | 0 | 1913.6196 | 0 | 4992.6318 | 0 | 1821.182 | 0 | 4992.6318 | 0 | 1995.483 | 0 | 4992.6318 | 0 | 5853.1977 | 6906.2514 | 6813.8138 | 6988.1148
249923 | 0 | 242.131 | TRUE | 853 | Non-CBSA East North Central | 6A | 6A | Hour17 | 2 | Cold | None | None | East North Central | East North Central | Midwest | Not in a census Place | None | None | None | Electric, 120% Usage | 68F | No | 0F | None | Double-Loaded Interior | G2600350 | G2600350, G26001200 | None | None | 20 ft^2 | Fiberglass | 30% Leakage, R-6 | 2 ft | None | data/cambium/LRMER_MidCase_15_2025start,data/cambium/LRMER_LowRECost_15_2025start,data/cambium/LRMER_95DecarbBy2035_15_2025start,data/cambium/LRMER_LowRECost_25_2025start | kg/MWh,kg/MWh,kg/MWh,kg/MWh | /lib/resources/data/cambium/LRMER_MidCase_15_2025start/RFCMc.csv,/lib/resources/data/cambium/LRMER_LowRECost_15_2025start/RFCMc.csv,/lib/resources/data/cambium/LRMER_95DecarbBy2035_15_2025start/RFCMc.csv,/lib/resources/data/cambium/LRMER_LowRECost_25_2025start/RFCMc.csv | lb/MBtu,lb/MBtu,lb/MBtu,lb/MBtu | 195.9,195.9,195.9,195.9 | 147.3,147.3,147.3,147.3 | 177.8,177.8,177.8,177.8 | LRMER_MidCase_15_2025start,LRMER_LowRECost_15_2025start,LRMER_95DecarbBy2035_15_2025start,LRMER_LowRECost_25_2025start | CO2e,CO2e,CO2e,CO2e | 200.0,200.0,200.0,200.0 | 150-200% | RFCMc | None | Right | None | Top | 9 | None | 5 to 9 Unit | Multifamily with 5+ units, 1-3 stories | Multi-Family with 5+ Units | 750-999 | 0-1499 | Unheated Basement | None | 2 | 2 | <8 | Vinyl, Light | Brick | No | Electricity | 72F | No | 0F | None | No Exterior Use | Uninsulated | 200% Usage | Heat Pump | 100% Conditioned | Heat Pump | Yes | None | No | ASHP, SEER 10, 6.2 HSPF | Ducted Heat Pump | Electricity ASHP | None | None | None | No | None | None | None | None | 20000-24999 | 20000-39999 | 20000-39999 | 10 ACH50 | None | Uninsulated | Uninsulated | Uninsulated | Finished, R-49 | None | Brick, 12-in, 3-wythe, R-15 | Summer = 0.7, Winter = 0.85 | MISO | 100% Incandescent | 100% Usage | 100% Usage | CR04 | None | None | None | None | None | None | None | None | None | None | None | Cooling Season, 7 days/wk | 27 | 1 | North | None | 200% | 89% | G26001200 | Not/partially in metro area | None | None | None | Hour12 | 103 | EF 17.6, 100% Usage | Asphalt Shingles, Medium | Stochastic | 1 | 1 | 2018 | 31 | 12 | 15 | None | MI | Renter | 1 | High | Occupied | 2010s | 2010s | Electric Standard | Electricity | Yes | Mount Pleasant Muni | 43.62 | -84.73 | F15 B15 L15 R15 | Double, Low-E, Non-metal, Air, M-Gain | 0 | 0 |  | 0 | 0 |  | 0 | 0 |  | 347.8754 | 1.3907 |  | 1364.5389 | 5.455 |  | 0 | 0 |  | 0 | 0 |  | 123.3829 | 0.49324 |  | 355.7883 | 2512.2052 | 0 | 0 | 2602.4711 | 142.7256 | 0.57057 |  | 0 | 1220.3479 | 4.8785 |  | 16.412 | 0.065609 |  | 2462.6762 | 9.8449 |  | 0 | 0 | 0 | 416.454 | 1.6648 |  | 434.0383 | 1.7351 |  | 0 | 0 | 0 | 0 | 0 | 0 | 0 | 0 | 0 | 0 |  | 0 | 0 | 0 |  | 0 | 0 | 0 | 0 |  | 0 | 0 | 0 | 0 | 0 | 11998.6227 | 11998.6227 | 47.9664 |  | 11998.6227 | 11998.6227 | 0 | 0 | 0 | 2160.3611 | 0 | 0 | 0 | 4868.3162 | 0 | 0 | 0 | 4572.8012 | 0 | 0 | 0 | 5063.0956 | 0 | 0 | 0 | 2160.3611 | 4868.3162 | 4572.8012 | 5063.0956
249950 | 0 | 242.131 | TRUE | 2176 | Non-CBSA East North Central | 5A | 5A | Hour23 | 4 | Cold | None | Standard Efficiency, No usage | East North Central | East North Central | Midwest | MI, Battle Creek | Electric, 100% Usage | Standard, 100% Usage | Yes | Electric, 100% Usage | 75F | Yes | 2F | Night Setback +5h | Not Applicable | G2600250 | G2600250, G26002000 | None | None | 20 ft^2 | Fiberglass | 10% Leakage, Uninsulated | 2 ft | None | data/cambium/LRMER_MidCase_15_2025start,data/cambium/LRMER_LowRECost_15_2025start,data/cambium/LRMER_95DecarbBy2035_15_2025start,data/cambium/LRMER_LowRECost_25_2025start | kg/MWh,kg/MWh,kg/MWh,kg/MWh | /lib/resources/data/cambium/LRMER_MidCase_15_2025start/RFCMc.csv,/lib/resources/data/cambium/LRMER_LowRECost_15_2025start/RFCMc.csv,/lib/resources/data/cambium/LRMER_95DecarbBy2035_15_2025start/RFCMc.csv,/lib/resources/data/cambium/LRMER_LowRECost_25_2025start/RFCMc.csv | lb/MBtu,lb/MBtu,lb/MBtu,lb/MBtu | 195.9,195.9,195.9,195.9 | 147.3,147.3,147.3,147.3 | 177.8,177.8,177.8,177.8 | LRMER_MidCase_15_2025start,LRMER_LowRECost_15_2025start,LRMER_95DecarbBy2035_15_2025start,LRMER_LowRECost_25_2025start | CO2e,CO2e,CO2e,CO2e | 200.0,200.0,200.0,200.0 | 400%+ | RFCMc | Vented Attic | None | None | None | None | None | Single-Family Detached | Single-Family Detached | Single-Family Detached | 2000-2499 | 1500-2499 | Unheated Basement | None | 1 | 1 | <8 | None | Brick | No | Other Fuel | 55F | Yes | 6F | Day +1h | No Exterior Use | Uninsulated | 100% Usage | AC, SEER 13 | 100% Conditioned | Central AC | Yes | None | No | Other | Non-Ducted Heating | None | None | None | None | No | None | None | None | None | 50000-59999 | 40000-59999 | 40000-59999 | 10 ACH50 | R-38 | Uninsulated | Uninsulated | Uninsulated | Unfinished, Uninsulated | None | Brick, 12-in, 3-wythe, Uninsulated | Summer = 0.7, Winter = 0.85 | MISO | 100% CFL | 100% Usage | 100% Usage | CR04 | None | EF 17.6 | EF 12, National Average | None | None | None | None | None | None | None | None | Cooling Season, 7 days/wk | Left/Right at 15ft | 1 | East | None | 100% | 85% | G26002000 | In metro area, not/partially in principal city | None | None | No | Hour18 | 103 | EF 17.6, 100% Usage | Wood Shingles | Stochastic | 1 | 1 | 2018 | 31 | 12 | 15 | None | MI | Owner | 1 | Medium | Vacant | <1940 | <1940 | Electric Standard | Electricity | Yes | W K Kellogg | 42.31 | -85.25 | F18 B18 L18 R18 | Double, Clear, Non-metal, Air | 0 | 0 |  | 0 | 0 |  | 0 | 0 |  | 630.6889 | 0.98835 |  | 2124.1791 | 3.3288 |  | 0 | 0 |  | 319.7405 | 0.50106 |  | 0 | 0 |  | 0 | 0 | 0 | 0 | 363.7012 | 0 | 0 |  | 0 | 0 | 0 |  | 21.9803 | 0.034445 |  | 0 | 0 |  | 0 | 0 | 0 | 0 | 0 |  | 868.0765 | 1.3604 |  | 0 | 0 | 0 | 0 | 0 | 0 | 0 | 0 | 0 | 0 |  | 0 | 0 | 0 |  | 0 | 0 | 0 | 0 |  | 0 | 0 | 0 | 0 | 0 | 4328.0736 | 4328.0736 | 6.7825 |  | 4328.0736 | 4328.0736 | 0 | 0 | 0 | 812.506 | 0 | 0 | 0 | 1769.1826 | 0 | 0 | 0 | 1712.6078 | 0 | 0 | 0 | 1816.2787 | 0 | 0 | 0 | 812.506 | 1769.1826 | 1712.6078 | 1816.2787
249992 | 0 | 242.131 | TRUE | 2176 | Non-CBSA East North Central | 5A | 5A | Hour15 | 3 | Cold | None | Standard Efficiency | East North Central | East North Central | Midwest | Not in a census Place | Electric, 100% Usage | EnergyStar, 100% Usage | Yes | Electric, 100% Usage | 76F | No | 0F | None | Not Applicable | G2601390 | G2601390, G26000801 | None | None | 20 ft^2 | Fiberglass | 10% Leakage, Uninsulated | 2 ft | None | data/cambium/LRMER_MidCase_15_2025start,data/cambium/LRMER_LowRECost_15_2025start,data/cambium/LRMER_95DecarbBy2035_15_2025start,data/cambium/LRMER_LowRECost_25_2025start | kg/MWh,kg/MWh,kg/MWh,kg/MWh | /lib/resources/data/cambium/LRMER_MidCase_15_2025start/RFCMc.csv,/lib/resources/data/cambium/LRMER_LowRECost_15_2025start/RFCMc.csv,/lib/resources/data/cambium/LRMER_95DecarbBy2035_15_2025start/RFCMc.csv,/lib/resources/data/cambium/LRMER_LowRECost_25_2025start/RFCMc.csv | lb/MBtu,lb/MBtu,lb/MBtu,lb/MBtu | 195.9,195.9,195.9,195.9 | 147.3,147.3,147.3,147.3 | 177.8,177.8,177.8,177.8 | LRMER_MidCase_15_2025start,LRMER_LowRECost_15_2025start,LRMER_95DecarbBy2035_15_2025start,LRMER_LowRECost_25_2025start | CO2e,CO2e,CO2e,CO2e | 200.0,200.0,200.0,200.0 | 200-300% | RFCMc | Vented Attic | None | None | None | None | None | Single-Family Detached | Single-Family Detached | Single-Family Detached | 2000-2499 | 1500-2499 | Unvented Crawlspace | 2 Car | 1 | 1 | <8 | Vinyl, Light | Brick | No | Natural Gas | 68F | No | 0F | None | No Exterior Use | Uninsulated | 100% Usage | None | None | None | Yes | None | No | Fuel Furnace, 92.5% AFUE | Ducted Heating | Natural Gas Fuel Furnace | None | None | None | No | None | None | None | None | 45000-49999 | 40000-59999 | 40000-59999 | 15 ACH50 | R-19 | Uninsulated | Uninsulated | Uninsulated | Unfinished, Uninsulated | None | Brick, 12-in, 3-wythe, R-11 | Summer = 0.7, Winter = 0.85 | MISO | 100% Incandescent | 100% Usage | 100% Usage | CR04 | None | None | EF 12, National Average | None | None | None | None | None | None | None | None | Cooling Season, 7 days/wk | Left/Right at 15ft | 2 | East | None | 100% | 85% | G26000801 | In metro area, not/partially in principal city | None | None | No | Hour14 | 103 | EF 15.9, 100% Usage | Composition Shingles | Stochastic | 1 | 1 | 2018 | 31 | 12 | 15 | None | MI | Owner | 1 | Medium | Occupied | 1980s | 1980-99 | Natural Gas Standard | Natural Gas | Yes | Tulip City | 42.75 | -86.1 | F15 B15 L15 R15 | Double, Clear, Non-metal, Air | 67.9925 | 0.10655 |  | 400.042 | 0.6269 |  | 23.4457 | 0.036742 |  | 0 | 0 |  | 0 | 0 |  | 0 | 0 |  | 319.7405 | 0.50106 |  | 637.1365 | 0.99845 |  | 0 | 0 | 0 | 0 | 0 | 208.6666 | 0.327 |  | 99.9372 | 2355.9983 | 3.6921 |  | 21.9803 | 0.034445 |  | 2034.4994 | 3.1883 |  | 0 | 0 | 0 | 405.6104 | 0.63563 |  | 480.0504 | 0.75228 |  | 0 | 0 | 0 | 0 | 0 | 0 | 0 | 0 | 28980.3328 | 45.415 |  | 0 | 4052.5868 | 6.3508 |  | 0 | 0 | 0 | 0 |  | 0 | 0 | 0 | 0 | 0 | 40088.3125 | 40088.3125 | 62.8222 |  | 7055.0999 | 7055.0999 | 0 | 33032.9195 | 0 | 1250.5764 | 0 | 7530.8494 | 0 | 2835.3823 | 0 | 7530.8494 | 0 | 2660.4231 | 0 | 7530.8494 | 0 | 2964.286 | 0 | 7530.8494 | 0 | 8781.4258 | 10366.2317 | 10191.2725 | 10495.1354
249998 | 0 | 242.131 | TRUE | 8194 | CBSA Detroit-Warren-Dearborn, MI | 5A | 5A | Hour8 | 3 | Cold | None | Standard Efficiency | East North Central | East North Central | Midwest | In another census Place | Gas, 80% Usage | Standard, 80% Usage | Yes | Gas, 80% Usage | 68F | No | 0F | None | Not Applicable | G2600990 | G2600990, G26003002 | None | None | 20 ft^2 | Fiberglass | None | 2 ft | None | data/cambium/LRMER_MidCase_15_2025start,data/cambium/LRMER_LowRECost_15_2025start,data/cambium/LRMER_95DecarbBy2035_15_2025start,data/cambium/LRMER_LowRECost_25_2025start | kg/MWh,kg/MWh,kg/MWh,kg/MWh | /lib/resources/data/cambium/LRMER_MidCase_15_2025start/RFCMc.csv,/lib/resources/data/cambium/LRMER_LowRECost_15_2025start/RFCMc.csv,/lib/resources/data/cambium/LRMER_95DecarbBy2035_15_2025start/RFCMc.csv,/lib/resources/data/cambium/LRMER_LowRECost_25_2025start/RFCMc.csv | lb/MBtu,lb/MBtu,lb/MBtu,lb/MBtu | 195.9,195.9,195.9,195.9 | 147.3,147.3,147.3,147.3 | 177.8,177.8,177.8,177.8 | LRMER_MidCase_15_2025start,LRMER_LowRECost_15_2025start,LRMER_95DecarbBy2035_15_2025start,LRMER_LowRECost_25_2025start | CO2e,CO2e,CO2e,CO2e | 200.0,200.0,200.0,200.0 | 400%+ | RFCMc | Vented Attic | None | None | None | None | None | Single-Family Detached | Single-Family Detached | Single-Family Detached | 4000+ | 4000+ | Heated Basement | 3 Car | 2 | 2 | <8 | Vinyl, Light | Brick | No | Natural Gas | 70F | No | 0F | None | No Exterior Use | Uninsulated | 50% Usage | None | None | None | No | None | No | Fuel Wall/Floor Furnace, 68% AFUE | Non-Ducted Heating | Natural Gas Fuel Wall/Floor Furnace | None | None | None | No | None | None | None | None | 100000-119999 | 100000-119999 | 100000-149999 | 4 ACH50 | R-49 | Uninsulated | Wall R-15, Exterior | R-15, Exterior | Unfinished, Uninsulated | None | Brick, 12-in, 3-wythe, R-11 | Summer = 0.7, Winter = 0.85 | MISO | 100% CFL | 100% Usage | 100% Usage | CR04 | None | None | None | None | None | None | None | None | None | None | None | Cooling Season, 7 days/wk | Left/Right at 15ft | 3 | Southwest | None | 50% | 85% | G26003002 | In metro area, not/partially in principal city | None | None | No | Hour17 | 103 | EF 19.9, 100% Usage | Composition Shingles | Stochastic | 1 | 1 | 2018 | 31 | 12 | 15 | None | MI | Owner | 1 | Low | Occupied | 1990s | 1980-99 | Natural Gas Standard | Natural Gas | Yes | Selfridge Angb | 42.6 | -82.83 | F6 B6 L6 R6 | Single, Clear, Metal | 67.9925 | 0.028296 |  | 71.5093 | 0.029759 |  | 29.8932 | 0.01244 |  | 0 | 0 |  | 0 | 0 |  | 0 | 0 |  | 0 | 0 |  | 0 | 0 |  | 0 | 0 | 0 | 0 | 0 | 127.4859 | 0.053054 |  | 24.911 | 2406.1135 | 1.0013 |  | 21.9803 | 0.0091473 |  | 1910.8234 | 0.7952 |  | 0 | 0 | 0 | 25.7903 | 0.010733 |  | 400.042 | 0.16648 |  | 0 | 0 | 0 | 0 | 949.8433 | 0 | 0 | 0 | 59303.5172 | 24.6796 |  | 0 | 3590.4137 | 1.4942 |  | 0 | 0 | 757.8818 | 0.3154 |  | 0 | 0 | 0 | 0 | 0 | 69688.1975 | 69688.1975 | 29.0013 |  | 5086.5415 | 5086.5415 | 0 | 64601.656 | 0 | 908.2788 | 0 | 14727.8186 | 0 | 2049.5893 | 0 | 14727.8186 | 0 | 1925.8439 | 0 | 14727.8186 | 0 | 2153.042 | 0 | 14727.8186 | 0 | 15636.0974 | 16777.4079 | 16653.6625 | 16880.8605
250024 | 0 | 242.131 | TRUE | 1138 | Non-CBSA East North Central | 5A | 5A | Hour5 | 2 | Cold | None | Standard Efficiency | East North Central | East North Central | Midwest | In another census Place | None | None | None | Electric, 100% Usage | 65F | Yes | 2F | Night Setup +2h | Double-Loaded Interior | G2601110 | G2601110, G26001400 | None | None | 20 ft^2 | Fiberglass | None | 2 ft | None | data/cambium/LRMER_MidCase_15_2025start,data/cambium/LRMER_LowRECost_15_2025start,data/cambium/LRMER_95DecarbBy2035_15_2025start,data/cambium/LRMER_LowRECost_25_2025start | kg/MWh,kg/MWh,kg/MWh,kg/MWh | /lib/resources/data/cambium/LRMER_MidCase_15_2025start/RFCMc.csv,/lib/resources/data/cambium/LRMER_LowRECost_15_2025start/RFCMc.csv,/lib/resources/data/cambium/LRMER_95DecarbBy2035_15_2025start/RFCMc.csv,/lib/resources/data/cambium/LRMER_LowRECost_25_2025start/RFCMc.csv | lb/MBtu,lb/MBtu,lb/MBtu,lb/MBtu | 195.9,195.9,195.9,195.9 | 147.3,147.3,147.3,147.3 | 177.8,177.8,177.8,177.8 | LRMER_MidCase_15_2025start,LRMER_LowRECost_15_2025start,LRMER_95DecarbBy2035_15_2025start,LRMER_LowRECost_25_2025start | CO2e,CO2e,CO2e,CO2e | 200.0,200.0,200.0,200.0 | 0-100% | RFCMc | None | Not Applicable | None | Bottom | 2 | None | 2 Unit | Multifamily with 2-4 Units | Multi-Family with 2 - 4 Units | 1000-1499 | 0-1499 | Vented Crawlspace | None | 2 | 2 | <8 | None | Brick | No | Natural Gas | 70F | No | 0F | None | No Exterior Use | Uninsulated | 100% Usage | Room AC, EER 9.8 | 100% Conditioned | Room AC | No | Heating Only | No | Shared Heating | Non-Ducted Heating | Natural Gas Shared Heating | None | None | Boiler Baseboards Heating Only, Natural Gas | No | None | None | None | None | 10000-14999 | <20000 | <20000 | 20 ACH50 | None | Uninsulated | Uninsulated | Uninsulated | Finished, R-19 | None | Brick, 12-in, 3-wythe, Uninsulated | Summer = 0.7, Winter = 0.85 | MISO | 100% Incandescent | 100% Usage | 100% Usage | CR04 | None | None | None | None | None | None | None | None | None | None | None | Cooling Season, 7 days/wk | 7 | 1 | North | None | 100% | 96% | G26001400 | In metro area, not/partially in principal city | None | None | None | Hour17 | 103 | EF 17.6, 100% Usage | Composition Shingles | Stochastic | 1 | 1 | 2018 | 31 | 12 | 15 | None | MI | Renter | 1 | Medium | Occupied | 1960s | 1960-79 | Natural Gas Standard | Natural Gas | Yes | Mbs Intl | 43.53 | -84.08 | F30 B30 L30 R30 | Double, Low-E, Non-metal, Air, M-Gain | 67.9925 | 0.20374 |  | 0 | 0 |  | 0 | 0 |  | 0 | 0 |  | 2357.4637 | 7.0641 |  | 0 | 0 |  | 0 | 0 |  | 170.5674 | 0.5111 |  | 0 | 0 | 0 | 0 | 0 | 156.793 | 0.46983 |  | 0 | 1465.0623 | 4.39 |  | 16.412 | 0.049178 |  | 1432.2383 | 4.2917 |  | 0 | 0 | 0 | 346.9961 | 1.0398 |  | 434.0383 | 1.3006 |  | 0 | 0 | 0 | 0 | 0 | 0 | 0 | 0 | 26440.2858 | 79.2279 |  | 0 | 2978.7744 | 8.9259 |  | 0 | 0 | 0 | 0 |  | 0 | 0 | 0 | 0 | 0 | 35866.6237 | 35866.6237 | 107.4738 |  | 6447.5635 | 6447.5635 | 0 | 29419.0601 | 0 | 1175.2733 | 0 | 6706.9447 | 0 | 2603.8488 | 0 | 6706.9447 | 0 | 2492.5323 | 0 | 6706.9447 | 0 | 2707.9478 | 0 | 6706.9447 | 0 | 7882.2179 | 9310.7935 | 9199.477 | 9414.8925
250025 | 0 | 242.131 | TRUE | 885 | CBSA Detroit-Warren-Dearborn, MI | 5A | 5A | Hour17 | 3 | Cold | None | Standard Efficiency | East North Central | East North Central | Midwest | MI, St Clair Shores | Gas, 120% Usage | EnergyStar, 120% Usage | Yes | Electric, 120% Usage | 76F | Yes | 5F | Night Setup | Not Applicable | G2600990 | G2600990, G26003005 | None | 290 Rated kWh, 120% Usage | 20 ft^2 | Fiberglass | 0% Leakage, Uninsulated | 2 ft | None | data/cambium/LRMER_MidCase_15_2025start,data/cambium/LRMER_LowRECost_15_2025start,data/cambium/LRMER_95DecarbBy2035_15_2025start,data/cambium/LRMER_LowRECost_25_2025start | kg/MWh,kg/MWh,kg/MWh,kg/MWh | /lib/resources/data/cambium/LRMER_MidCase_15_2025start/RFCMc.csv,/lib/resources/data/cambium/LRMER_LowRECost_15_2025start/RFCMc.csv,/lib/resources/data/cambium/LRMER_95DecarbBy2035_15_2025start/RFCMc.csv,/lib/resources/data/cambium/LRMER_LowRECost_25_2025start/RFCMc.csv | lb/MBtu,lb/MBtu,lb/MBtu,lb/MBtu | 195.9,195.9,195.9,195.9 | 147.3,147.3,147.3,147.3 | 177.8,177.8,177.8,177.8 | LRMER_MidCase_15_2025start,LRMER_LowRECost_15_2025start,LRMER_95DecarbBy2035_15_2025start,LRMER_LowRECost_25_2025start | CO2e,CO2e,CO2e,CO2e | 200.0,200.0,200.0,200.0 | 100-150% | RFCMc | Vented Attic | None | None | None | None | None | Single-Family Detached | Single-Family Detached | Single-Family Detached | 750-999 | 0-1499 | Heated Basement | None | 1 | 1 | <8 | None | Brick | No | Natural Gas | 68F | No | 0F | None | No Exterior Use | Uninsulated | 200% Usage | AC, SEER 13 | 100% Conditioned | Central AC | Yes | None | No | Fuel Furnace, 80% AFUE | Ducted Heating | Natural Gas Fuel Furnace | None | None | None | No | None | None | None | None | 10000-14999 | <20000 | <20000 | 15 ACH50 | R-38 | Uninsulated | Uninsulated | Uninsulated | Unfinished, Uninsulated | None | Brick, 12-in, 3-wythe, Uninsulated | Summer = 0.7, Winter = 0.85 | MISO | 100% CFL | 100% Usage | 100% Usage | CR04 | None | EF 17.6 | None | None | None | None | None | None | None | None | None | Cooling Season, 7 days/wk | Left/Right at 15ft | 1 | East | None | 200% | 85% | G26003005 | In metro area, not/partially in principal city | None | None | No | Hour17 | 103 | EF 17.6, 100% Usage | Composition Shingles | Stochastic | 1 | 1 | 2018 | 31 | 12 | 15 | None | MI | Owner | 1 | High | Occupied | 1950s | 1940-59 | Electric Premium | Electricity | Yes | Selfridge Angb | 42.6 | -82.83 | F9 B9 L9 R9 | Double, Clear, Metal, Air, Exterior Clear Storm | 67.9925 | 0.26198 |  | 29.6002 | 0.11405 |  | 19.3427 | 0.074529 |  | 88.5075 | 0.34103 |  | 1048.3152 | 4.0393 |  | 67.6994 | 0.26085 |  | 0 | 0 |  | 439.8997 | 1.695 |  | 0 | 0 | 0 | 0 | 2252.5442 | 36.0477 | 0.1389 |  | 0 | 399.1628 | 1.538 |  | 21.9803 | 0.084693 |  | 2906.0927 | 11.1975 |  | 0 | 0 | 0 | 407.3688 | 1.5696 |  | 868.0765 | 3.3448 |  | 0 | 0 | 0 | 0 | 393.0083 | 0 | 0 | 0 | 17413.6968 | 67.0968 |  | 0 | 0 | 0 |  | 0 | 0 | 0 | 0 |  | 0 | 0 | 0 | 0 | 0 | 26459.0423 | 26459.0423 | 101.9495 |  | 8652.3372 | 8652.3372 | 0 | 17806.4121 | 0 | 1549.5763 | 0 | 4059.5193 | 0 | 3493.7775 | 0 | 4059.5193 | 0 | 3296.3365 | 0 | 4059.5193 | 0 | 3637.8621 | 0 | 4059.5193 | 0 | 5609.0956 | 7553.2968 | 7355.8558 | 7697.3813
250044 | 0 | 242.131 | TRUE | 8194 | CBSA Detroit-Warren-Dearborn, MI | 5A | 5A | Hour5 | 4 | Cold | None | Standard Efficiency | East North Central | East North Central | Midwest | MI, Troy | Gas, 100% Usage | EnergyStar, 100% Usage | Yes | Gas, 100% Usage | 70F | No | 0F | None | Not Applicable | G2601250 | G2601250, G26002903 | None | None | 20 ft^2 | Fiberglass | 0% Leakage, Uninsulated | 2 ft | None | data/cambium/LRMER_MidCase_15_2025start,data/cambium/LRMER_LowRECost_15_2025start,data/cambium/LRMER_95DecarbBy2035_15_2025start,data/cambium/LRMER_LowRECost_25_2025start | kg/MWh,kg/MWh,kg/MWh,kg/MWh | /lib/resources/data/cambium/LRMER_MidCase_15_2025start/RFCMc.csv,/lib/resources/data/cambium/LRMER_LowRECost_15_2025start/RFCMc.csv,/lib/resources/data/cambium/LRMER_95DecarbBy2035_15_2025start/RFCMc.csv,/lib/resources/data/cambium/LRMER_LowRECost_25_2025start/RFCMc.csv | lb/MBtu,lb/MBtu,lb/MBtu,lb/MBtu | 195.9,195.9,195.9,195.9 | 147.3,147.3,147.3,147.3 | 177.8,177.8,177.8,177.8 | LRMER_MidCase_15_2025start,LRMER_LowRECost_15_2025start,LRMER_95DecarbBy2035_15_2025start,LRMER_LowRECost_25_2025start | CO2e,CO2e,CO2e,CO2e | 200.0,200.0,200.0,200.0 | 400%+ | RFCMc | Vented Attic | None | None | None | None | None | Single-Family Detached | Single-Family Detached | Single-Family Detached | 4000+ | 4000+ | Heated Basement | 2 Car | 2 | 2 | <8 | Wood, Medium/Dark | Wood Frame | No | Natural Gas | 67F | Yes | 6F | Night -2h | No Exterior Use | Uninsulated | 100% Usage | AC, SEER 13 | 60% Conditioned | Central AC | Yes | None | No | Fuel Furnace, 80% AFUE | Ducted Heating | Natural Gas Fuel Furnace | None | None | None | No | None | None | None | None | 200000+ | 140000+ | 150000+ | 2 ACH50 | R-30 | Uninsulated | Uninsulated | Uninsulated | Unfinished, Uninsulated | None | Wood Stud, R-15 | Summer = 0.7, Winter = 0.85 | MISO | 100% CFL | 100% Usage | 100% Usage | CR04 | None | None | None | None | None | None | None | None | None | None | Typical Efficiency | Cooling Season, 7 days/wk | Left/Right at 15ft | 2 | East | None | 100% | 85% | G26002903 | In metro area, not/partially in principal city | None | None | No | Hour6 | 103 | EF 17.6, 100% Usage | Asphalt Shingles, Medium | Stochastic | 1 | 1 | 2018 | 31 | 12 | 15 | None | MI | Owner | 1 | Medium | Occupied | 2000s | 2000-09 | Electric Standard | Electricity | Yes | Oakland Co Intl | 42.67 | -83.42 | F18 B18 L18 R18 | Double, Low-E, Non-metal, Air, M-Gain | 67.9925 | 0.028296 |  | 35.7547 | 0.01488 |  | 23.4457 | 0.0097571 |  | 323.5505 | 0.13465 |  | 2567.8887 | 1.0686 |  | 0 | 0 |  | 0 | 0 |  | 1018.715 | 0.42395 |  | 0 | 0 | 0 | 0 | 2456.5217 | 127.4859 | 0.053054 |  | 24.911 | 2406.1135 | 1.0013 |  | 21.9803 | 0.0091473 |  | 3569.3126 | 1.4854 |  | 0 | 0 | 0 | 27.8418 | 0.011587 |  | 434.0383 | 0.18063 |  | 690.4754 | 0 | 0 | 0 | 475.0682 | 0 | 0 | 0 | 39852.0972 | 16.5848 |  | 0 | 0 | 0 |  | 0 | 0 | 813.5653 | 0.33857 |  | 0 | 0 | 0 | 0 | 0 | 54936.7582 | 54936.7582 | 22.8624 |  | 13795.7345 | 13795.7345 | 0 | 41140.7307 | 0 | 2512.6214 | 0 | 9379.2678 | 0 | 5599.1778 | 0 | 9379.2678 | 0 | 5295.8637 | 0 | 9379.2678 | 0 | 5859.7344 | 0 | 9379.2678 | 0 | 11891.8892 | 14978.4456 | 14675.1316 | 15239.0022
250053 | 0 | 242.131 | TRUE | 1690 | CBSA Detroit-Warren-Dearborn, MI | 5A | 5A | Hour17 | 3 | Cold | None | None | East North Central | East North Central | Midwest | MI, Detroit | Gas, 120% Usage | Standard, 120% Usage | Yes | Electric, 120% Usage | 75F | No | 0F | None | Not Applicable | G2601630 | G2601630, G26003211 | None | None | 20 ft^2 | Fiberglass | 0% Leakage, Uninsulated | 2 ft | None | data/cambium/LRMER_MidCase_15_2025start,data/cambium/LRMER_LowRECost_15_2025start,data/cambium/LRMER_95DecarbBy2035_15_2025start,data/cambium/LRMER_LowRECost_25_2025start | kg/MWh,kg/MWh,kg/MWh,kg/MWh | /lib/resources/data/cambium/LRMER_MidCase_15_2025start/RFCMc.csv,/lib/resources/data/cambium/LRMER_LowRECost_15_2025start/RFCMc.csv,/lib/resources/data/cambium/LRMER_95DecarbBy2035_15_2025start/RFCMc.csv,/lib/resources/data/cambium/LRMER_LowRECost_25_2025start/RFCMc.csv | lb/MBtu,lb/MBtu,lb/MBtu,lb/MBtu | 195.9,195.9,195.9,195.9 | 147.3,147.3,147.3,147.3 | 177.8,177.8,177.8,177.8 | LRMER_MidCase_15_2025start,LRMER_LowRECost_15_2025start,LRMER_95DecarbBy2035_15_2025start,LRMER_LowRECost_25_2025start | CO2e,CO2e,CO2e,CO2e | 200.0,200.0,200.0,200.0 | 200-300% | RFCMc | Vented Attic | None | None | None | None | None | Single-Family Detached | Single-Family Detached | Single-Family Detached | 1500-1999 | 1500-2499 | Heated Basement | None | 2 | 2 | <8 | None | Brick | No | Natural Gas | 68F | No | 0F | None | No Exterior Use | Uninsulated | 200% Usage | Room AC, EER 9.8 | 20% Conditioned | Room AC | Yes | None | No | Fuel Furnace, 80% AFUE | Ducted Heating | Natural Gas Fuel Furnace | None | None | None | No | None | None | None | None | 30000-34999 | 20000-39999 | 20000-39999 | 8 ACH50 | R-38 | Uninsulated | Uninsulated | Uninsulated | Unfinished, Uninsulated | None | Brick, 12-in, 3-wythe, Uninsulated | Summer = 0.7, Winter = 0.85 | MISO | 100% Incandescent | 100% Usage | 100% Usage | CR04 | None | None | None | None | None | None | None | None | None | None | Typical Efficiency | Cooling Season, 7 days/wk | Left/Right at 15ft | 1 | South | None | 200% | 85% | G26003211 | In metro area, principal city | None | None | No | Hour18 | 103 | EF 15.9, 100% Usage | Composition Shingles | Stochastic | 1 | 1 | 2018 | 31 | 12 | 15 | None | MI | Owner | 1 | High | Occupied | <1940 | <1940 | Electric Standard | Electricity | Yes | Detroit Metropolita | 42.22 | -83.35 | F9 B9 L9 R9 | Double, Clear, Non-metal, Air | 0 | 0 |  | 56.2696 | 0.11354 |  | 23.7388 | 0.047899 |  | 0 | 0 |  | 427.2976 | 0.86218 |  | 0 | 0 |  | 0 | 0 |  | 651.7901 | 1.3152 |  | 0 | 0 | 0 | 0 | 2354.533 | 184.6348 | 0.37255 |  | 0 | 1938.9582 | 3.9123 |  | 21.9803 | 0.044351 |  | 3316.3922 | 6.6917 |  | 0 | 0 | 0 | 407.3688 | 0.82197 |  | 480.0504 | 0.96862 |  | 295.4156 | 0 | 0 | 0 | 749.0897 | 0 | 0 | 0 | 25741.0182 | 51.939 |  | 0 | 0 | 0 |  | 0 | 0 | 0 | 0 |  | 0 | 0 | 0 | 0 | 0 | 36648.5373 | 36648.5373 | 73.9476 |  | 10158.1364 | 10158.1364 | 0 | 26490.1079 | 0 | 1811.1168 | 0 | 6039.225 | 0 | 4083.7751 | 0 | 6039.225 | 0 | 3842.2335 | 0 | 6039.225 | 0 | 4272.4591 | 0 | 6039.225 | 0 | 7850.3417 | 10123.0001 | 9881.4585 | 10311.6841
250117 | 0 | 242.131 | TRUE | 1138 | Non-CBSA East North Central | 5A | 5A | Hour10 | 3 | Cold | None | Standard Efficiency, No usage | East North Central | East North Central | Midwest | MI, Lansing | None | None | None | Electric, 120% Usage | 72F | Yes | 5F | Night Setback +1h | Double-Loaded Interior | G2600450 | G2600450, G26001900 | None | None | 20 ft^2 | Fiberglass | None | 2 ft | None | data/cambium/LRMER_MidCase_15_2025start,data/cambium/LRMER_LowRECost_15_2025start,data/cambium/LRMER_95DecarbBy2035_15_2025start,data/cambium/LRMER_LowRECost_25_2025start | kg/MWh,kg/MWh,kg/MWh,kg/MWh | /lib/resources/data/cambium/LRMER_MidCase_15_2025start/RFCMc.csv,/lib/resources/data/cambium/LRMER_LowRECost_15_2025start/RFCMc.csv,/lib/resources/data/cambium/LRMER_95DecarbBy2035_15_2025start/RFCMc.csv,/lib/resources/data/cambium/LRMER_LowRECost_25_2025start/RFCMc.csv | lb/MBtu,lb/MBtu,lb/MBtu,lb/MBtu | 195.9,195.9,195.9,195.9 | 147.3,147.3,147.3,147.3 | 177.8,177.8,177.8,177.8 | LRMER_MidCase_15_2025start,LRMER_LowRECost_15_2025start,LRMER_95DecarbBy2035_15_2025start,LRMER_LowRECost_25_2025start | CO2e,CO2e,CO2e,CO2e | 200.0,200.0,200.0,200.0 | 300-400% | RFCMc | None | Left | None | Bottom | 8 | None | 5 to 9 Unit | Multifamily with 5+ units, 1-3 stories | Multi-Family with 5+ Units | 1000-1499 | 0-1499 | Unheated Basement | None | 2 | 2 | <8 | Vinyl, Light | Brick | No | Electricity | 55F | Yes | 3F | Night +5h | No Exterior Use | Uninsulated | 200% Usage | Room AC, EER 10.7 | 40% Conditioned | Room AC | No | Heating Only | No | Shared Heating | Non-Ducted Heating | Electricity Shared Heating | None | None | Boiler Baseboards Heating Only, Electricity | No | None | None | None | None | 50000-59999 | 40000-59999 | 40000-59999 | 10 ACH50 | None | Uninsulated | Uninsulated | Uninsulated | Finished, R-38 | None | Brick, 12-in, 3-wythe, R-15 | Summer = 0.7, Winter = 0.85 | MISO | 100% CFL | 100% Usage | 100% Usage | CR04 | None | None | None | None | None | None | None | None | None | None | None | Cooling Season, 7 days/wk | 7 | 2 | North | None | 200% | 89% | G26001900 | In metro area, not/partially in principal city | None | None | None | Hour0 | 103 | EF 19.9, 100% Usage | Asphalt Shingles, Medium | Stochastic | 1 | 1 | 2018 | 31 | 12 | 15 | None | MI | Renter | 1 | High | Vacant | 2000s | 2000-09 | Electric Standard | Electricity | No | Lansing Capital Cit | 42.78 | -84.58 | F15 B15 L15 R15 | Double, Clear, Metal, Air | 0 | 0 |  | 0 | 0 |  | 0 | 0 |  | 0 | 0 |  | 349.0476 | 1.0459 |  | 0 | 0 |  | 0 | 0 |  | 52.4597 | 0.15719 |  | 0 | 3438.8959 | 0 | 0 | 352.8576 | 0 | 0 |  | 0 | 0 | 0 |  | 21.9803 | 0.065864 |  | 0 | 0 |  | 0 | 0 | 0 | 0 | 0 |  | 400.042 | 1.1987 |  | 0 | 0 | 0 | 0 | 0 | 0 | 0 | 0 | 0 | 0 |  | 0 | 0 | 0 |  | 0 | 0 | 0 | 0 |  | 0 | 0 | 0 | 0 | 0 | 4615.2832 | 4615.2832 | 13.8296 |  | 4615.2832 | 4615.2832 | 0 | 0 | 0 | 867.0273 | 0 | 0 | 0 | 1920.4289 | 0 | 0 | 0 | 1773.4146 | 0 | 0 | 0 | 2012.2759 | 0 | 0 | 0 | 867.0273 | 1920.4289 | 1773.4146 | 2012.2759
250141 | 0 | 242.131 | TRUE | 1220 | Non-CBSA East North Central | 6A | 6A | Hour21 | 3 | Cold | None | Standard Efficiency, No usage | East North Central | East North Central | Midwest | Not in a census Place | Gas, 100% Usage | EnergyStar, 100% Usage | Yes | Electric, 100% Usage | 72F | Yes | 9F | Night Setback -4h | Not Applicable | G2601030 | G2601030, G26000100 | None | 290 Rated kWh, 100% Usage | 20 ft^2 | Fiberglass | None | 2 ft | None | data/cambium/LRMER_MidCase_15_2025start,data/cambium/LRMER_LowRECost_15_2025start,data/cambium/LRMER_95DecarbBy2035_15_2025start,data/cambium/LRMER_LowRECost_25_2025start | kg/MWh,kg/MWh,kg/MWh,kg/MWh | /lib/resources/data/cambium/LRMER_MidCase_15_2025start/MROEc.csv,/lib/resources/data/cambium/LRMER_LowRECost_15_2025start/MROEc.csv,/lib/resources/data/cambium/LRMER_95DecarbBy2035_15_2025start/MROEc.csv,/lib/resources/data/cambium/LRMER_LowRECost_25_2025start/MROEc.csv | lb/MBtu,lb/MBtu,lb/MBtu,lb/MBtu | 195.9,195.9,195.9,195.9 | 147.3,147.3,147.3,147.3 | 177.8,177.8,177.8,177.8 | LRMER_MidCase_15_2025start,LRMER_LowRECost_15_2025start,LRMER_95DecarbBy2035_15_2025start,LRMER_LowRECost_25_2025start | CO2e,CO2e,CO2e,CO2e | 200.0,200.0,200.0,200.0 | 200-300% | MROEc | Vented Attic | None | None | None | None | None | Single-Family Detached | Single-Family Detached | Single-Family Detached | 1000-1499 | 0-1499 | Heated Basement | 1 Car | 1 | 1 | <8 | None | Brick | No | Natural Gas | 55F | Yes | 3F | Day and Night -4h | No Exterior Use | Uninsulated | 100% Usage | None | None | None | No | None | No | Fuel Wall/Floor Furnace, 60% AFUE | Non-Ducted Heating | Natural Gas Fuel Wall/Floor Furnace | None | None | None | No | None | None | None | None | 35000-39999 | 20000-39999 | 20000-39999 | 20 ACH50 | R-19 | Uninsulated | Uninsulated | Uninsulated | Unfinished, Uninsulated | None | Brick, 12-in, 3-wythe, Uninsulated | Summer = 0.7, Winter = 0.85 | MISO | 100% LED | 100% Usage | 100% Usage | CR04 | None | EF 15.9 | EF 12, National Average | None | None | None | None | None | None | None | None | Cooling Season, 7 days/wk | Left/Right at 15ft | 2 | Southwest | None | 100% | 85% | G26000100 | Not/partially in metro area | None | None | No | Hour15 | 74 | EF 19.9, 100% Usage | Composition Shingles | Stochastic | 1 | 1 | 2018 | 31 | 12 | 15 | None | MI | Owner | 1 | Medium | Vacant | 1960s | 1960-79 | Natural Gas Standard | Natural Gas | Yes | Sawyer Intl | 46.35 | -87.38 | F18 B18 L18 R18 | Double, Clear, Non-metal, Air | 0 | 0 |  | 0 | 0 |  | 0 | 0 |  | 0 | 0 |  | 0 | 0 |  | 0 | 0 |  | 319.7405 | 0.8937 |  | 0 | 0 |  | 0 | 0 | 0 | 0 | 0 | 0 | 0 |  | 0 | 0 | 0 |  | 21.9803 | 0.061437 |  | 0 | 0 |  | 0 | 0 | 0 | 0 | 0 |  | 880.0924 | 2.4599 |  | 0 | 0 | 0 | 0 | 0 | 0 | 0 | 0 | 28545.7084 | 79.7876 |  | 0 | 1684.5725 | 4.7085 |  | 0 | 0 | 0 | 0 |  | 0 | 0 | 0 | 0 | 0 | 31452.0942 | 31452.0942 | 87.9112 |  | 1221.5202 | 1221.5202 | 0 | 30230.2809 | 0 | 207.7988 | 0 | 6891.8856 | 0 | 352.3623 | 0 | 6891.8856 | 0 | 322.6484 | 0 | 6891.8856 | 0 | 433.1036 | 0 | 6891.8856 | 0 | 7099.6845 | 7244.248 | 7214.5341 | 7324.9892
250144 | 0 | 242.131 | TRUE | 1220 | CBSA Detroit-Warren-Dearborn, MI | 5A | 5A | Hour3 | 3 | Cold | None | Standard Efficiency | East North Central | East North Central | Midwest | MI, Livonia | Gas, 100% Usage | EnergyStar, 100% Usage | Yes | Electric, 100% Usage | 70F | No | 0F | None | Not Applicable | G2601630 | G2601630, G26003202 | None | 290 Rated kWh, 100% Usage | 20 ft^2 | Fiberglass | 20% Leakage, Uninsulated | 2 ft | None | data/cambium/LRMER_MidCase_15_2025start,data/cambium/LRMER_LowRECost_15_2025start,data/cambium/LRMER_95DecarbBy2035_15_2025start,data/cambium/LRMER_LowRECost_25_2025start | kg/MWh,kg/MWh,kg/MWh,kg/MWh | /lib/resources/data/cambium/LRMER_MidCase_15_2025start/RFCMc.csv,/lib/resources/data/cambium/LRMER_LowRECost_15_2025start/RFCMc.csv,/lib/resources/data/cambium/LRMER_95DecarbBy2035_15_2025start/RFCMc.csv,/lib/resources/data/cambium/LRMER_LowRECost_25_2025start/RFCMc.csv | lb/MBtu,lb/MBtu,lb/MBtu,lb/MBtu | 195.9,195.9,195.9,195.9 | 147.3,147.3,147.3,147.3 | 177.8,177.8,177.8,177.8 | LRMER_MidCase_15_2025start,LRMER_LowRECost_15_2025start,LRMER_95DecarbBy2035_15_2025start,LRMER_LowRECost_25_2025start | CO2e,CO2e,CO2e,CO2e | 200.0,200.0,200.0,200.0 | 300-400% | RFCMc | Vented Attic | None | None | None | None | None | Single-Family Detached | Single-Family Detached | Single-Family Detached | 1000-1499 | 0-1499 | Vented Crawlspace | None | 1 | 1 | <8 | None | Brick | No | Natural Gas | 65F | No | 0F | None | No Exterior Use | Uninsulated | 100% Usage | AC, SEER 15 | 100% Conditioned | Central AC | Yes | None | No | Fuel Furnace, 80% AFUE | Ducted Heating | Natural Gas Fuel Furnace | None | None | None | No | None | None | None | None | 60000-69999 | 60000-79999 | 60000-99999 | 10 ACH50 | R-19 | Uninsulated | Uninsulated | Uninsulated | Unfinished, Uninsulated | None | Brick, 12-in, 3-wythe, Uninsulated | Summer = 0.7, Winter = 0.85 | MISO | 100% CFL | 100% Usage | 100% Usage | CR04 | None | None | None | None | None | None | None | None | None | None | None | Cooling Season, 7 days/wk | Left/Right at 15ft | 2 | Northeast | None | 100% | 85% | G26003202 | In metro area, not/partially in principal city | None | None | No | Hour2 | 103 | EF 17.6, 100% Usage | Composition Shingles | Stochastic | 1 | 1 | 2018 | 31 | 12 | 15 | None | MI | Owner | 1 | Medium | Occupied | 1960s | 1960-79 | Natural Gas Standard | Natural Gas | Yes | Detroit Metropolita | 42.22 | -83.35 | F18 B18 L18 R18 | Single, Clear, Metal | 67.9925 | 0.19004 |  | 35.7547 | 0.099937 |  | 23.4457 | 0.065533 |  | 889.4707 | 2.4861 |  | 2624.1584 | 7.3347 |  | 91.1451 | 0.25476 |  | 0 | 0 |  | 610.7601 | 1.7071 |  | 0 | 0 | 0 | 0 | 0 | 40.1507 | 0.11222 |  | 0 | 491.1871 | 1.3729 |  | 21.9803 | 0.061437 |  | 1790.6642 | 5.0051 |  | 0 | 0 | 0 | 405.6104 | 1.1337 |  | 434.0383 | 1.2132 |  | 0 | 0 | 0 | 0 | 475.0682 | 0 | 0 | 0 | 27720.4202 | 77.4808 |  | 0 | 4286.7505 | 11.9818 |  | 0 | 0 | 0 | 0 |  | 0 | 0 | 0 | 0 | 0 | 40008.5971 | 40008.5971 | 111.8273 |  | 7526.3581 | 7526.3581 | 0 | 32482.239 | 0 | 1369.5047 | 0 | 7405.2869 | 0 | 3036.8113 | 0 | 7405.2869 | 0 | 2913.6175 | 0 | 7405.2869 | 0 | 3130.1656 | 0 | 7405.2869 | 0 | 8774.7916 | 10442.0982 | 10318.9044 | 10535.4525
250150 | 0 | 242.131 | TRUE | 1220 | CBSA Detroit-Warren-Dearborn, MI | 5A | 5A | Hour5 | 3 | Cold | None | None | East North Central | East North Central | Midwest | MI, Detroit | Gas, 100% Usage | Standard, 100% Usage | Yes | Gas, 100% Usage | 70F | No | 0F | None | Not Applicable | G2601630 | G2601630, G26003208 | None | None | 20 ft^2 | Fiberglass | 20% Leakage, Uninsulated | 2 ft | None | data/cambium/LRMER_MidCase_15_2025start,data/cambium/LRMER_LowRECost_15_2025start,data/cambium/LRMER_95DecarbBy2035_15_2025start,data/cambium/LRMER_LowRECost_25_2025start | kg/MWh,kg/MWh,kg/MWh,kg/MWh | /lib/resources/data/cambium/LRMER_MidCase_15_2025start/RFCMc.csv,/lib/resources/data/cambium/LRMER_LowRECost_15_2025start/RFCMc.csv,/lib/resources/data/cambium/LRMER_95DecarbBy2035_15_2025start/RFCMc.csv,/lib/resources/data/cambium/LRMER_LowRECost_25_2025start/RFCMc.csv | lb/MBtu,lb/MBtu,lb/MBtu,lb/MBtu | 195.9,195.9,195.9,195.9 | 147.3,147.3,147.3,147.3 | 177.8,177.8,177.8,177.8 | LRMER_MidCase_15_2025start,LRMER_LowRECost_15_2025start,LRMER_95DecarbBy2035_15_2025start,LRMER_LowRECost_25_2025start | CO2e,CO2e,CO2e,CO2e | 200.0,200.0,200.0,200.0 | 400%+ | RFCMc | Vented Attic | None | None | None | None | None | Single-Family Detached | Single-Family Detached | Single-Family Detached | 1000-1499 | 0-1499 | Vented Crawlspace | None | 1 | 1 | <8 | None | Concrete | No | Natural Gas | 70F | Yes | 3F | Day -2h | No Exterior Use | Uninsulated | 100% Usage | None | None | None | Yes | None | No | Fuel Furnace, 80% AFUE | Ducted Heating | Natural Gas Fuel Furnace | None | None | None | No | None | None | None | None | 100000-119999 | 100000-119999 | 100000-149999 | 6 ACH50 | R-13 | Uninsulated | Uninsulated | Uninsulated | Unfinished, Uninsulated | None | CMU, 6-in Hollow, Uninsulated | Summer = 0.7, Winter = 0.85 | MISO | 100% Incandescent | 100% Usage | 100% Usage | CR04 | None | EF 19.9 | EF 12, National Average | None | None | None | None | None | None | None | None | Cooling Season, 7 days/wk | Left/Right at 15ft | 4 | South | None | 100% | 85% | G26003208 | In metro area, principal city | None | None | No | Hour9 | 103 | EF 6.7, 100% Usage | Composition Shingles | Stochastic | 1 | 1 | 2018 | 31 | 12 | 15 | None | MI | Renter | 1 | Medium | Occupied | 1950s | 1940-59 | Natural Gas Standard | Natural Gas | Yes | Detroit Metropolita | 42.22 | -83.35 | F9 B9 L9 R9 | Single, Clear, Non-metal | 0 | 0 |  | 110.4878 | 0.30882 |  | 46.3052 | 0.12943 |  | 0 | 0 |  | 0 | 0 |  | 0 | 0 |  | 319.7405 | 0.8937 |  | 734.7292 | 2.0536 |  | 0 | 0 | 0 | 0 | 0 | 160.896 | 0.44972 |  | 0 | 1535.3993 | 4.2916 |  | 21.9803 | 0.061437 |  | 2295.6257 | 6.4165 |  | 0 | 0 | 0 | 36.927 | 0.10321 |  | 1739.9629 | 4.8633 |  | 0 | 0 | 0 | 0 | 1468.8722 | 0 | 0 | 0 | 29009.0537 | 81.0827 |  | 0 | 6565.3781 | 18.3508 |  | 0 | 0 | 1080.8461 | 3.0211 |  | 0 | 0 | 0 | 0 | 0 | 45126.4972 | 45126.4972 | 126.1323 |  | 7002.054 | 7002.054 | 0 | 38124.1501 | 0 | 1261.6681 | 0 | 8691.5483 | 0 | 2849.4791 | 0 | 8691.5483 | 0 | 2664.4238 | 0 | 8691.5483 | 0 | 2980.7659 | 0 | 8691.5483 | 0 | 9953.2164 | 11541.0274 | 11355.9721 | 11672.3142
250192 | 0 | 242.131 | TRUE | 1138 | Non-CBSA East North Central | 5A | 5A | Hour6 | 2 | Cold | None | Standard Efficiency | East North Central | East North Central | Midwest | Not in a census Place | Electric, 120% Usage | Standard, 120% Usage | Yes | Electric, 120% Usage | 70F | No | 0F | None | Double-Loaded Interior | G2601450 | G2601450, G26001500 | None | None | 20 ft^2 | Fiberglass | 10% Leakage, Uninsulated | 2 ft | None | data/cambium/LRMER_MidCase_15_2025start,data/cambium/LRMER_LowRECost_15_2025start,data/cambium/LRMER_95DecarbBy2035_15_2025start,data/cambium/LRMER_LowRECost_25_2025start | kg/MWh,kg/MWh,kg/MWh,kg/MWh | /lib/resources/data/cambium/LRMER_MidCase_15_2025start/RFCMc.csv,/lib/resources/data/cambium/LRMER_LowRECost_15_2025start/RFCMc.csv,/lib/resources/data/cambium/LRMER_95DecarbBy2035_15_2025start/RFCMc.csv,/lib/resources/data/cambium/LRMER_LowRECost_25_2025start/RFCMc.csv | lb/MBtu,lb/MBtu,lb/MBtu,lb/MBtu | 195.9,195.9,195.9,195.9 | 147.3,147.3,147.3,147.3 | 177.8,177.8,177.8,177.8 | LRMER_MidCase_15_2025start,LRMER_LowRECost_15_2025start,LRMER_95DecarbBy2035_15_2025start,LRMER_LowRECost_25_2025start | CO2e,CO2e,CO2e,CO2e | 200.0,200.0,200.0,200.0 | 400%+ | RFCMc | None | Left | None | Bottom | 2 | None | 2 Unit | Multifamily with 2-4 Units | Multi-Family with 2 - 4 Units | 1000-1499 | 0-1499 | Vented Crawlspace | None | 1 | 1 | <8 | Brick, Medium/Dark | Wood Frame | No | Natural Gas | 75F | Yes | 3F | Night +2h | No Exterior Use | Uninsulated | 200% Usage | None | None | None | Yes | None | No | Fuel Furnace, 80% AFUE | Ducted Heating | Natural Gas Fuel Furnace | None | None | None | No | None | None | None | None | 80000-99999 | 80000-99999 | 60000-99999 | 30 ACH50 | None | Uninsulated | Uninsulated | Uninsulated | Finished, R-13 | None | Wood Stud, Uninsulated | Summer = 0.7, Winter = 0.85 | MISO | 100% CFL | 100% Usage | 100% Usage | CR04 | None | None | None | None | Gas Grill | None | None | None | None | None | None | Cooling Season, 7 days/wk | 27 | 3 | Southwest | None | 200% | 96% | G26001500 | In metro area, not/partially in principal city | None | None | None | Hour16 | 103 | EF 15.9, 100% Usage | Wood Shingles | Stochastic | 1 | 1 | 2018 | 31 | 12 | 15 | None | MI | Owner | 1 | High | Occupied | <1940 | <1940 | Natural Gas Standard | Natural Gas | Yes | Mbs Intl | 43.53 | -84.08 | F15 B15 L15 R15 | Single, Clear, Non-metal | 67.9925 | 0.20374 |  | 1029.8517 | 3.0859 |  | 38.6854 | 0.11592 |  | 0 | 0 |  | 0 | 0 |  | 0 | 0 |  | 0 | 0 |  | 1228.2609 | 3.6805 |  | 0 | 0 | 0 | 0 | 0 | 39.2715 | 0.11768 |  | 0 | 468.6206 | 1.4042 |  | 16.412 | 0.049178 |  | 3571.071 | 10.7007 |  | 0 | 0 | 0 | 518.4427 | 1.5535 |  | 480.0504 | 1.4385 |  | 0 | 0 | 0 | 0 | 0 | 0 | 759.6402 | 0 | 48491.2462 | 145.3033 |  | 0 | 8096.3814 | 24.2607 |  | 0 | 0 | 0 | 0 |  | 0 | 0 | 0 | 0 | 0 | 64805.9265 | 64805.9265 | 194.19 |  | 7458.6587 | 7458.6587 | 0 | 57347.2678 | 0 | 1315.9096 | 0 | 13073.9968 | 0 | 2993.7001 | 0 | 13073.9968 | 0 | 2806.0372 | 0 | 13073.9968 | 0 | 3122.881 | 0 | 13073.9968 | 0 | 14389.9063 | 16067.6969 | 15880.0339 | 16196.8777
250197 | 0 | 242.131 | TRUE | 853 | CBSA Detroit-Warren-Dearborn, MI | 5A | 5A | Hour5 | 1 | Cold | None | Standard Efficiency | East North Central | East North Central | Midwest | MI, Detroit | Gas, 100% Usage | Standard, 100% Usage | Yes | Gas, 100% Usage | 70F | Yes | 2F | Day Setup and Night Setback -4h | Double-Loaded Interior | G2601630 | G2601630, G26003211 | None | None | 20 ft^2 | Fiberglass | 20% Leakage, Uninsulated | 2 ft | None | data/cambium/LRMER_MidCase_15_2025start,data/cambium/LRMER_LowRECost_15_2025start,data/cambium/LRMER_95DecarbBy2035_15_2025start,data/cambium/LRMER_LowRECost_25_2025start | kg/MWh,kg/MWh,kg/MWh,kg/MWh | /lib/resources/data/cambium/LRMER_MidCase_15_2025start/RFCMc.csv,/lib/resources/data/cambium/LRMER_LowRECost_15_2025start/RFCMc.csv,/lib/resources/data/cambium/LRMER_95DecarbBy2035_15_2025start/RFCMc.csv,/lib/resources/data/cambium/LRMER_LowRECost_25_2025start/RFCMc.csv | lb/MBtu,lb/MBtu,lb/MBtu,lb/MBtu | 195.9,195.9,195.9,195.9 | 147.3,147.3,147.3,147.3 | 177.8,177.8,177.8,177.8 | LRMER_MidCase_15_2025start,LRMER_LowRECost_15_2025start,LRMER_95DecarbBy2035_15_2025start,LRMER_LowRECost_25_2025start | CO2e,CO2e,CO2e,CO2e | 200.0,200.0,200.0,200.0 | 150-200% | RFCMc | None | Right | None | Middle | 323 | None | 50 or more Unit | Multifamily with 5+ units, 8+ stories | Multi-Family with 5+ Units | 750-999 | 0-1499 | Unheated Basement | None | 21 | 4+ | 8+ | Vinyl, Light | Steel Frame | No | Natural Gas | 70F | No | 0F | None | No Exterior Use | Uninsulated | 100% Usage | Room AC, EER 10.7 | 40% Conditioned | Room AC | Yes | Heating Only | No | Shared Heating | Ducted Heating | Natural Gas Shared Heating | None | None | Boiler Baseboards Heating Only, Natural Gas | No | None | None | None | None | 30000-34999 | 20000-39999 | 20000-39999 | 40 ACH50 | None | Uninsulated | Uninsulated | Uninsulated | Finished, R-38 | None | Wood Stud, Uninsulated | Summer = 0.7, Winter = 0.85 | MISO | 100% CFL | 100% Usage | 100% Usage | CR04 | None | None | None | None | None | None | None | None | None | None | None | Cooling Season, 7 days/wk | 12 | 3 | East | None | 100% | 89% | G26003211 | In metro area, principal city | None | None | None | Hour15 | 103 | EF 17.6, 100% Usage | Asphalt Shingles, Medium | Stochastic | 1 | 1 | 2018 | 31 | 12 | 15 | None | MI | Renter | 1 | Medium | Occupied | <1940 | <1940 | Natural Gas Standard | Natural Gas | No | Detroit Metropolita | 42.22 | -83.35 | F30 B30 L30 R30 | Double, Clear, Non-metal, Air | 67.9925 | 0.27181 |  | 76.7846 | 0.30696 |  | 32.2378 | 0.12888 |  | 0 | 0 |  | 850.1992 | 3.3988 |  | 0 | 0 |  | 0 | 0 |  | 169.9812 | 0.67953 |  | 0 | 0 | 0 | 0 | 0 | 35.7547 | 0.14293 |  | 0 | 390.3707 | 1.5606 |  | 16.412 | 0.065609 |  | 1559.1381 | 6.2329 |  | 0 | 0 | 0 | 29.6002 | 0.11833 |  | 434.0383 | 1.7351 |  | 0 | 0 | 0 | 0 | 1019.0081 | 0 | 0 | 0 | 32697.0601 | 130.7116 |  | 0 | 4806.0725 | 19.213 |  | 0 | 0 | 867.1973 | 3.4668 |  | 0 | 0 | 0 | 0 | 0 | 43051.8471 | 43051.8471 | 172.1064 |  | 3662.2161 | 3662.2161 | 0 | 39389.631 | 0 | 658.598 | 0 | 8980.0208 | 0 | 1474.2015 | 0 | 8980.0208 | 0 | 1400.0305 | 0 | 8980.0208 | 0 | 1534.9806 | 0 | 8980.0208 | 0 | 9638.6188 | 10454.2223 | 10380.0513 | 10515.0014
250240 | 0 | 242.131 | TRUE | 2176 | CBSA Detroit-Warren-Dearborn, MI | 5A | 5A | Hour5 | 4 | Cold | None | Standard Efficiency | East North Central | East North Central | Midwest | MI, Detroit | Gas, 80% Usage | EnergyStar, 80% Usage | Yes | Electric, 80% Usage | 72F | Yes | 2F | Night Setback -5h | Not Applicable | G2601630 | G2601630, G26003213 | None | None | 20 ft^2 | Fiberglass | None | 2 ft | None | data/cambium/LRMER_MidCase_15_2025start,data/cambium/LRMER_LowRECost_15_2025start,data/cambium/LRMER_95DecarbBy2035_15_2025start,data/cambium/LRMER_LowRECost_25_2025start | kg/MWh,kg/MWh,kg/MWh,kg/MWh | /lib/resources/data/cambium/LRMER_MidCase_15_2025start/RFCMc.csv,/lib/resources/data/cambium/LRMER_LowRECost_15_2025start/RFCMc.csv,/lib/resources/data/cambium/LRMER_95DecarbBy2035_15_2025start/RFCMc.csv,/lib/resources/data/cambium/LRMER_LowRECost_25_2025start/RFCMc.csv | lb/MBtu,lb/MBtu,lb/MBtu,lb/MBtu | 195.9,195.9,195.9,195.9 | 147.3,147.3,147.3,147.3 | 177.8,177.8,177.8,177.8 | LRMER_MidCase_15_2025start,LRMER_LowRECost_15_2025start,LRMER_95DecarbBy2035_15_2025start,LRMER_LowRECost_25_2025start | CO2e,CO2e,CO2e,CO2e | 200.0,200.0,200.0,200.0 | 400%+ | RFCMc | Vented Attic | None | None | None | None | None | Single-Family Detached | Single-Family Detached | Single-Family Detached | 2000-2499 | 1500-2499 | Unheated Basement | None | 2 | 2 | <8 | None | Brick | No | Natural Gas | 72F | Yes | 3F | Night -5h | No Exterior Use | Uninsulated | 50% Usage | Room AC, EER 10.7 | 20% Conditioned | Room AC | No | None | No | Fuel Wall/Floor Furnace, 68% AFUE | Non-Ducted Heating | Natural Gas Fuel Wall/Floor Furnace | None | None | None | No | None | None | None | None | 60000-69999 | 60000-79999 | 60000-99999 | 40 ACH50 | R-13 | Uninsulated | Uninsulated | Uninsulated | Unfinished, Uninsulated | None | Brick, 12-in, 3-wythe, Uninsulated | Summer = 0.7, Winter = 0.85 | MISO | 100% CFL | 100% Usage | 100% Usage | CR04 | None | EF 10.5 | EF 12, National Average | None | None | None | None | None | None | None | Typical Efficiency | Cooling Season, 7 days/wk | Left/Right at 15ft | 2 | Northwest | None | 50% | 85% | G26003213 | In metro area, not/partially in principal city | None | None | No | Hour16 | 103 | EF 17.6, 100% Usage | Composition Shingles | Stochastic | 1 | 1 | 2018 | 31 | 12 | 15 | None | MI | Owner | 1 | Low | Occupied | <1940 | <1940 | Natural Gas Standard | Natural Gas | Yes | Detroit Metropolita | 42.22 | -83.35 | F15 B15 L15 R15 | Double, Low-E, Non-metal, Air, M-Gain | 67.9925 | 0.10655 |  | 28.721 | 0.045008 |  | 18.7565 | 0.029393 |  | 0 | 0 |  | 846.0962 | 1.3259 |  | 0 | 0 |  | 319.7405 | 0.50106 |  | 0 | 0 |  | 0 | 0 | 0 | 0 | 0 | 52.1667 | 0.08175 |  | 0 | 753.7788 | 1.1812 |  | 21.9803 | 0.034445 |  | 1017.2497 | 1.5941 |  | 0 | 0 | 0 | 324.4297 | 0.50841 |  | 1160.8545 | 1.8192 |  | 376.8894 | 0 | 0 | 0 | 380.1132 | 0 | 0 | 0 | 97185.2975 | 152.2987 |  | 0 | 2845.7201 | 4.4595 |  | 0 | 0 | 0 | 0 |  | 0 | 0 | 0 | 0 | 0 | 105399.4935 | 105399.4935 | 165.1711 |  | 4988.6558 | 4988.6558 | 0 | 100410.8377 | 0 | 900.5723 | 0 | 22891.6203 | 0 | 2016.463 | 0 | 22891.6203 | 0 | 1913.5488 | 0 | 22891.6203 | 0 | 2097.9994 | 0 | 22891.6203 | 0 | 23792.1926 | 24908.0833 | 24805.1691 | 24989.6197
250248 | 0 | 242.131 | TRUE | 885 | CBSA Detroit-Warren-Dearborn, MI | 5A | 5A | Hour22 | 2 | Cold | None | Standard Efficiency | East North Central | East North Central | Midwest | Not in a census Place | Electric, 100% Usage | EnergyStar, 100% Usage | Yes | Gas, 100% Usage | 68F | No | 0F | None | Not Applicable | G2600990 | G2600990, G26003001 | None | None | 20 ft^2 | Fiberglass | 20% Leakage, R-4 | 2 ft | None | data/cambium/LRMER_MidCase_15_2025start,data/cambium/LRMER_LowRECost_15_2025start,data/cambium/LRMER_95DecarbBy2035_15_2025start,data/cambium/LRMER_LowRECost_25_2025start | kg/MWh,kg/MWh,kg/MWh,kg/MWh | /lib/resources/data/cambium/LRMER_MidCase_15_2025start/RFCMc.csv,/lib/resources/data/cambium/LRMER_LowRECost_15_2025start/RFCMc.csv,/lib/resources/data/cambium/LRMER_95DecarbBy2035_15_2025start/RFCMc.csv,/lib/resources/data/cambium/LRMER_LowRECost_25_2025start/RFCMc.csv | lb/MBtu,lb/MBtu,lb/MBtu,lb/MBtu | 195.9,195.9,195.9,195.9 | 147.3,147.3,147.3,147.3 | 177.8,177.8,177.8,177.8 | LRMER_MidCase_15_2025start,LRMER_LowRECost_15_2025start,LRMER_95DecarbBy2035_15_2025start,LRMER_LowRECost_25_2025start | CO2e,CO2e,CO2e,CO2e | 200.0,200.0,200.0,200.0 | 300-400% | RFCMc | Vented Attic | None | None | None | None | None | Mobile Home | Mobile Home | Mobile Home | 750-999 | 0-1499 | Ambient | None | 1 | 1 | <8 | Wood, Medium/Dark | Wood Frame | No | Natural Gas | 65F | Yes | 3F | Night | No Exterior Use | Uninsulated | 100% Usage | AC, SEER 10 | 100% Conditioned | Central AC | Yes | None | No | Fuel Furnace, 80% AFUE | Ducted Heating | Natural Gas Fuel Furnace | None | None | None | No | None | None | None | None | 50000-59999 | 40000-59999 | 40000-59999 | 30 ACH50 | R-38 | Uninsulated | None | None | Unfinished, Uninsulated | None | Wood Stud, R-11 | Summer = 0.7, Winter = 0.85 | MISO | 100% Incandescent | 100% Usage | 100% Usage | CR04 | None | None | None | None | None | None | None | None | None | None | None | Cooling Season, 7 days/wk | Left/Right at 15ft | 2 | East | None | 100% | 94% | G26003001 | In metro area, not/partially in principal city | None | None | No | Hour17 | 103 | EF 17.6, 100% Usage | Metal, Dark | Stochastic | 1 | 1 | 2018 | 31 | 12 | 15 | None | MI | Renter | 1 | Medium | Occupied | 1980s | 1980-99 | Natural Gas Standard | Natural Gas | Yes | Selfridge Angb | 42.6 | -82.83 | F12 B12 L12 R12 | Double, Low-E, Non-metal, Air, M-Gain | 67.9925 | 0.26198 |  | 400.042 | 1.5414 |  | 23.4457 | 0.090339 |  | 397.6974 | 1.5324 |  | 2768.6424 | 10.6679 |  | 0 | 0 |  | 0 | 0 |  | 563.8687 | 2.1726 |  | 0 | 0 | 0 | 0 | 0 | 144.191 | 0.55558 |  | 0 | 1247.8966 | 4.8083 |  | 16.412 | 0.063237 |  | 1885.9123 | 7.2666 |  | 0 | 0 | 0 | 27.8418 | 0.10728 |  | 434.0383 | 1.6724 |  | 0 | 0 | 0 | 0 | 0 | 0 | 0 | 0 | 22319.1204 | 85.998 |  | 0 | 4287.0436 | 16.5184 |  | 0 | 0 | 813.5653 | 3.1348 |  | 0 | 0 | 0 | 0 | 0 | 35398.003 | 35398.003 | 136.3923 |  | 7978.2737 | 7978.2737 | 0 | 27419.7293 | 0 | 1447.6219 | 0 | 6251.1352 | 0 | 3212.3806 | 0 | 6251.1352 | 0 | 3071.9697 | 0 | 6251.1352 | 0 | 3342.0119 | 0 | 6251.1352 | 0 | 7698.7571 | 9463.5158 | 9323.1049 | 9593.147
250285 | 0 | 242.131 | TRUE | 1690 | Non-CBSA East North Central | 5A | 5A | Hour18 | 3 | Cold | None | Standard Efficiency | East North Central | East North Central | Midwest | In another census Place | Gas, 100% Usage | EnergyStar, 100% Usage | Yes | Electric, 100% Usage | 75F | No | 0F | None | Not Applicable | G2601610 | G2601610, G26002703 | None | None | 20 ft^2 | Fiberglass | 30% Leakage, R-4 | 2 ft | None | data/cambium/LRMER_MidCase_15_2025start,data/cambium/LRMER_LowRECost_15_2025start,data/cambium/LRMER_95DecarbBy2035_15_2025start,data/cambium/LRMER_LowRECost_25_2025start | kg/MWh,kg/MWh,kg/MWh,kg/MWh | /lib/resources/data/cambium/LRMER_MidCase_15_2025start/RFCMc.csv,/lib/resources/data/cambium/LRMER_LowRECost_15_2025start/RFCMc.csv,/lib/resources/data/cambium/LRMER_95DecarbBy2035_15_2025start/RFCMc.csv,/lib/resources/data/cambium/LRMER_LowRECost_25_2025start/RFCMc.csv | lb/MBtu,lb/MBtu,lb/MBtu,lb/MBtu | 195.9,195.9,195.9,195.9 | 147.3,147.3,147.3,147.3 | 177.8,177.8,177.8,177.8 | LRMER_MidCase_15_2025start,LRMER_LowRECost_15_2025start,LRMER_95DecarbBy2035_15_2025start,LRMER_LowRECost_25_2025start | CO2e,CO2e,CO2e,CO2e | 200.0,200.0,200.0,200.0 | 400%+ | RFCMc | Vented Attic | None | None | None | None | None | Single-Family Detached | Single-Family Detached | Single-Family Detached | 1500-1999 | 1500-2499 | Slab | None | 1 | 1 | <8 | None | Brick | No | Natural Gas | 76F | Yes | 12F | Day +1h | No Exterior Use | Uninsulated | 100% Usage | AC, SEER 15 | 80% Conditioned | Central AC | Yes | None | No | Fuel Wall/Floor Furnace, 68% AFUE | Non-Ducted Heating | Natural Gas Fuel Wall/Floor Furnace | None | None | None | No | None | None | None | None | 140000-159999 | 140000+ | 100000-149999 | 50 ACH50 | R-49 | None | None | None | Unfinished, Uninsulated | Uninsulated | Brick, 12-in, 3-wythe, Uninsulated | Summer = 0.7, Winter = 0.85 | MISO | 100% LED | 100% Usage | 100% Usage | CR04 | None | None | None | None | None | None | None | None | None | None | Typical Efficiency | Cooling Season, 7 days/wk | Left/Right at 15ft | 3 | South | None | 100% | 85% | G26002703 | In metro area, not/partially in principal city | None | None | No | Hour1 | 103 | EF 17.6, 100% Usage | Composition Shingles | Stochastic | 1 | 1 | 2018 | 31 | 12 | 15 | None | MI | Owner | 1 | Medium | Occupied | 1940s | 1940-59 | Electric Standard | Electricity | Yes | Ann Arbor Municipal | 42.22 | -83.75 | F6 B6 L6 R6 | Single, Clear, Non-metal | 67.9925 | 0.13719 |  | 46.8914 | 0.094615 |  | 30.7725 | 0.062091 |  | 231.2331 | 0.46657 |  | 1217.4172 | 2.4564 |  | 0 | 0 |  | 0 | 0 |  | 0 | 0 |  | 0 | 0 | 0 | 0 | 3385.8501 | 30.7725 | 0.062091 |  | 0 | 473.6028 | 0.95561 |  | 21.9803 | 0.044351 |  | 2163.1576 | 4.3647 |  | 0 | 0 | 0 | 471.2583 | 0.95088 |  | 434.0383 | 0.87578 |  | 407.9549 | 0 | 0 | 0 | 622.776 | 0 | 0 | 0 | 76237.4567 | 153.8282 |  | 0 | 0 | 0 |  | 0 | 0 | 0 | 0 |  | 0 | 0 | 0 | 0 | 0 | 85843.4471 | 85843.4471 | 173.2107 |  | 8983.2144 | 8983.2144 | 0 | 76860.2327 | 0 | 1590.4268 | 0 | 17522.5717 | 0 | 3580.9952 | 0 | 17522.5717 | 0 | 3400.054 | 0 | 17522.5717 | 0 | 3729.1063 | 0 | 17522.5717 | 0 | 19112.9986 | 21103.5669 | 20922.6257 | 21251.678
250313 | 0 | 242.131 | TRUE | 1220 | Non-CBSA East North Central | 5A | 5A | Hour14 | 3 | Cold | None | Standard Efficiency | East North Central | East North Central | Midwest | MI, Battle Creek | Electric, 100% Usage | EnergyStar, 100% Usage | Yes | Electric, 100% Usage | 70F | No | 0F | None | Not Applicable | G2600250 | G2600250, G26002000 | None | None | 20 ft^2 | Fiberglass | 0% Leakage, Uninsulated | 2 ft | None | data/cambium/LRMER_MidCase_15_2025start,data/cambium/LRMER_LowRECost_15_2025start,data/cambium/LRMER_95DecarbBy2035_15_2025start,data/cambium/LRMER_LowRECost_25_2025start | kg/MWh,kg/MWh,kg/MWh,kg/MWh | /lib/resources/data/cambium/LRMER_MidCase_15_2025start/RFCMc.csv,/lib/resources/data/cambium/LRMER_LowRECost_15_2025start/RFCMc.csv,/lib/resources/data/cambium/LRMER_95DecarbBy2035_15_2025start/RFCMc.csv,/lib/resources/data/cambium/LRMER_LowRECost_25_2025start/RFCMc.csv | lb/MBtu,lb/MBtu,lb/MBtu,lb/MBtu | 195.9,195.9,195.9,195.9 | 147.3,147.3,147.3,147.3 | 177.8,177.8,177.8,177.8 | LRMER_MidCase_15_2025start,LRMER_LowRECost_15_2025start,LRMER_95DecarbBy2035_15_2025start,LRMER_LowRECost_25_2025start | CO2e,CO2e,CO2e,CO2e | 200.0,200.0,200.0,200.0 | 150-200% | RFCMc | Vented Attic | None | None | None | None | None | Single-Family Detached | Single-Family Detached | Single-Family Detached | 1000-1499 | 0-1499 | Heated Basement | None | 1 | 1 | <8 | None | Brick | No | Other Fuel | 72F | No | 0F | None | No Exterior Use | Uninsulated | 100% Usage | Room AC, EER 9.8 | <10% Conditioned | Room AC | Yes | None | No | Other | Ducted Heating | None | None | None | None | No | None | None | None | None | 45000-49999 | 40000-59999 | 40000-59999 | 15 ACH50 | R-19 | Uninsulated | Uninsulated | Uninsulated | Unfinished, Uninsulated | None | Brick, 12-in, 3-wythe, Uninsulated | Summer = 0.7, Winter = 0.85 | MISO | 100% LED | 100% Usage | 100% Usage | CR04 | None | EF 17.6 | EF 12, National Average | None | None | None | None | Has Pool | Gas | 1.0 HP Pump | None | Cooling Season, 7 days/wk | Left/Right at 15ft | 4 | West | None | 100% | 85% | G26002000 | In metro area, not/partially in principal city | None | None | No | Hour12 | 103 | EF 19.9, 100% Usage | Composition Shingles | Stochastic | 1 | 1 | 2018 | 31 | 12 | 15 | None | MI | Owner | 1 | Medium | Occupied | 1950s | 1940-59 | Natural Gas Standard | Natural Gas | Yes | W K Kellogg | 42.31 | -85.25 | F9 B9 L9 R9 | Double, Clear, Non-metal, Air | 67.9925 | 0.19004 |  | 648.8593 | 1.8136 |  | 37.8062 | 0.10567 |  | 0 | 0 |  | 260.8333 | 0.72905 |  | 0 | 0 |  | 319.7405 | 0.8937 |  | 0 | 0 |  | 0 | 0 | 0 | 0 | 0 | 26.9625 | 0.075363 |  | 0 | 375.131 | 1.0485 |  | 21.9803 | 0.061437 |  | 2295.6257 | 6.4165 |  | 0 | 2491.6902 | 0 | 537.1993 | 1.5015 |  | 834.0803 | 2.3313 |  | 0 | 0 | 0 | 0 | 0 | 0 | 0 | 0 | 0 | 0 |  | 0 | 6846.4333 | 19.1363 |  | 0 | 6906.2198 | 0 | 0 |  | 0 | 0 | 0 | 0 | 0 | 21670.2611 | 21670.2611 | 60.5702 |  | 7917.608 | 7917.608 | 0 | 13752.653 | 0 | 1354.6495 | 0 | 3135.2899 | 0 | 3110.0692 | 0 | 3135.2899 | 0 | 2954.4444 | 0 | 3135.2899 | 0 | 3209.308 | 0 | 3135.2899 | 0 | 4489.9394 | 6245.3591 | 6089.7343 | 6344.5979
250325 | 0 | 242.131 | TRUE | 3301 | CBSA Detroit-Warren-Dearborn, MI | 5A | 5A | Hour20 | 4 | Cold | None | Standard Efficiency | East North Central | East North Central | Midwest | Not in a census Place | Electric, 100% Usage | Standard, 100% Usage | Yes | Electric, 100% Usage | 75F | No | 0F | None | Not Applicable | G2600990 | G2600990, G26003002 | None | None | 20 ft^2 | Fiberglass | 0% Leakage, Uninsulated | 2 ft | None | data/cambium/LRMER_MidCase_15_2025start,data/cambium/LRMER_LowRECost_15_2025start,data/cambium/LRMER_95DecarbBy2035_15_2025start,data/cambium/LRMER_LowRECost_25_2025start | kg/MWh,kg/MWh,kg/MWh,kg/MWh | /lib/resources/data/cambium/LRMER_MidCase_15_2025start/RFCMc.csv,/lib/resources/data/cambium/LRMER_LowRECost_15_2025start/RFCMc.csv,/lib/resources/data/cambium/LRMER_95DecarbBy2035_15_2025start/RFCMc.csv,/lib/resources/data/cambium/LRMER_LowRECost_25_2025start/RFCMc.csv | lb/MBtu,lb/MBtu,lb/MBtu,lb/MBtu | 195.9,195.9,195.9,195.9 | 147.3,147.3,147.3,147.3 | 177.8,177.8,177.8,177.8 | LRMER_MidCase_15_2025start,LRMER_LowRECost_15_2025start,LRMER_95DecarbBy2035_15_2025start,LRMER_LowRECost_25_2025start | CO2e,CO2e,CO2e,CO2e | 200.0,200.0,200.0,200.0 | 150-200% | RFCMc | Vented Attic | None | None | None | None | None | Single-Family Detached | Single-Family Detached | Single-Family Detached | 3000-3999 | 2500-3999 | Heated Basement | 2 Car | 1 | 1 | <8 | None | Brick | No | Natural Gas | 70F | Yes | 3F | Day and Night | No Exterior Use | Uninsulated | 100% Usage | AC, SEER 13 | 80% Conditioned | Central AC | Yes | None | No | Fuel Furnace, 80% AFUE | Ducted Heating | Natural Gas Fuel Furnace | None | None | None | No | None | None | None | None | 50000-59999 | 40000-59999 | 40000-59999 | 25 ACH50 | R-19 | Uninsulated | Uninsulated | Uninsulated | Unfinished, Uninsulated | None | Brick, 12-in, 3-wythe, R-7 | Summer = 0.7, Winter = 0.85 | MISO | 100% CFL | 100% Usage | 100% Usage | CR04 | None | None | None | None | None | None | None | None | None | None | None | Cooling Season, 7 days/wk | Left/Right at 15ft | 5 | West | None | 100% | 85% | G26003002 | In metro area, not/partially in principal city | None | None | No | Hour16 | 103 | EF 15.9, 100% Usage | Metal, Dark | Stochastic | 1 | 1 | 2018 | 31 | 12 | 15 | None | MI | Owner | 1 | Medium | Occupied | 1970s | 1960-79 | Natural Gas Standard | Natural Gas | Yes | Selfridge Angb | 42.6 | -82.83 | F9 B9 L9 R9 | Single, Clear, Metal | 67.9925 | 0.070238 |  | 1474.1475 | 1.5228 |  | 55.0974 | 0.056917 |  | 91.7312 | 0.09476 |  | 1790.9573 | 1.8501 |  | 0 | 0 |  | 0 | 0 |  | 1471.5098 | 1.5201 |  | 0 | 0 | 0 | 0 | 0 | 66.2341 | 0.068421 |  | 24.911 | 1062.6757 | 1.0978 |  | 21.9803 | 0.022706 |  | 3078.7116 | 3.1804 |  | 0 | 0 | 0 | 603.1403 | 0.62306 |  | 480.0504 | 0.4959 |  | 0 | 0 | 0 | 0 | 0 | 0 | 0 | 0 | 58257.8396 | 60.1815 |  | 0 | 8107.8112 | 8.3755 |  | 0 | 0 | 0 | 0 |  | 0 | 0 | 0 | 0 | 0 | 76654.7899 | 76654.7899 | 79.186 |  | 10289.4322 | 10289.4322 | 0 | 66365.6507 | 0 | 1851.472 | 0 | 15129.9731 | 0 | 4141.6612 | 0 | 15129.9731 | 0 | 3922.9966 | 0 | 15129.9731 | 0 | 4311.6363 | 0 | 15129.9731 | 0 | 16981.4451 | 19271.6343 | 19052.9697 | 19441.6095
250435 | 0 | 242.131 | TRUE | 1220 | CBSA Detroit-Warren-Dearborn, MI | 5A | 5A | Hour17 | 3 | Cold | None | Standard Efficiency, No usage | East North Central | East North Central | Midwest | MI, Detroit | Gas, 100% Usage | EnergyStar, 100% Usage | Yes | Gas, 100% Usage | 70F | Yes | 2F | Night Setup +2h | Not Applicable | G2601630 | G2601630, G26003209 | None | None | 20 ft^2 | Fiberglass | 0% Leakage, Uninsulated | 2 ft | None | data/cambium/LRMER_MidCase_15_2025start,data/cambium/LRMER_LowRECost_15_2025start,data/cambium/LRMER_95DecarbBy2035_15_2025start,data/cambium/LRMER_LowRECost_25_2025start | kg/MWh,kg/MWh,kg/MWh,kg/MWh | /lib/resources/data/cambium/LRMER_MidCase_15_2025start/RFCMc.csv,/lib/resources/data/cambium/LRMER_LowRECost_15_2025start/RFCMc.csv,/lib/resources/data/cambium/LRMER_95DecarbBy2035_15_2025start/RFCMc.csv,/lib/resources/data/cambium/LRMER_LowRECost_25_2025start/RFCMc.csv | lb/MBtu,lb/MBtu,lb/MBtu,lb/MBtu | 195.9,195.9,195.9,195.9 | 147.3,147.3,147.3,147.3 | 177.8,177.8,177.8,177.8 | LRMER_MidCase_15_2025start,LRMER_LowRECost_15_2025start,LRMER_95DecarbBy2035_15_2025start,LRMER_LowRECost_25_2025start | CO2e,CO2e,CO2e,CO2e | 200.0,200.0,200.0,200.0 | 200-300% | RFCMc | Vented Attic | None | None | None | None | None | Single-Family Detached | Single-Family Detached | Single-Family Detached | 1000-1499 | 0-1499 | Heated Basement | None | 1 | 1 | <8 | None | Brick | No | Natural Gas | 55F | Yes | 3F | Night -4h | No Exterior Use | Uninsulated | 100% Usage | AC, SEER 13 | 100% Conditioned | Central AC | Yes | None | No | Fuel Furnace, 80% AFUE | Ducted Heating | Natural Gas Fuel Furnace | None | None | None | No | None | None | None | None | 60000-69999 | 60000-79999 | 60000-99999 | 30 ACH50 | R-49 | Uninsulated | Uninsulated | Uninsulated | Unfinished, Uninsulated | None | Brick, 12-in, 3-wythe, Uninsulated | Summer = 0.7, Winter = 0.85 | MISO | 100% Incandescent | 100% Usage | 100% Usage | CR04 | None | None | EF 12, National Average | None | None | None | None | Has Pool | Gas | 1.0 HP Pump | None | Cooling Season, 7 days/wk | Left/Right at 15ft | 4 | North | None | 100% | 85% | G26003209 | In metro area, principal city | None | None | No | Hour9 | 103 | EF 17.6, 100% Usage | Metal, Dark | Stochastic | 1 | 1 | 2018 | 31 | 12 | 15 | None | MI | Renter | 1 | Medium | Vacant | 1950s | 1940-59 | Natural Gas Standard | Natural Gas | Yes | Detroit Metropolita | 42.22 | -83.35 | F9 B9 L9 R9 | Double, Low-E, Non-metal, Air, M-Gain | 0 | 0 |  | 0 | 0 |  | 0 | 0 |  | 146.8286 | 0.4104 |  | 1897.3421 | 5.3032 |  | 0 | 0 |  | 319.7405 | 0.8937 |  | 312.7068 | 0.87404 |  | 0 | 0 | 0 | 0 | 0 | 0 | 0 |  | 0 | 0 | 0 |  | 21.9803 | 0.061437 |  | 0 | 0 |  | 0 | 2491.6902 | 0 | 0 | 0 |  | 434.0383 | 1.2132 |  | 0 | 0 | 0 | 0 | 0 | 0 | 0 | 0 | 12344.7396 | 34.5046 |  | 0 | 1667.5744 | 4.661 |  | 0 | 6906.2198 | 0 | 0 |  | 0 | 0 | 0 | 0 | 0 | 26542.5676 | 26542.5676 | 74.1887 |  | 5624.0338 | 5624.0338 | 0 | 20918.2407 | 0 | 969.3124 | 0 | 4768.9581 | 0 | 2191.9175 | 0 | 4768.9581 | 0 | 2121.843 | 0 | 4768.9581 | 0 | 2235.7781 | 0 | 4768.9581 | 0 | 5738.2705 | 6960.8757 | 6890.8011 | 7004.7363
250455 | 0 | 242.131 | TRUE | 2663 | Non-CBSA East North Central | 5A | 5A | Hour6 | 4 | Cold | None | Standard Efficiency | East North Central | East North Central | Midwest | In another census Place | Gas, 100% Usage | EnergyStar, 100% Usage | Yes | Gas, 100% Usage | 75F | Yes | 5F | Night Setup +1h | Not Applicable | G2600810 | G2600810, G26001003 | None | None | 20 ft^2 | Fiberglass | 0% Leakage, Uninsulated | 2 ft | None | data/cambium/LRMER_MidCase_15_2025start,data/cambium/LRMER_LowRECost_15_2025start,data/cambium/LRMER_95DecarbBy2035_15_2025start,data/cambium/LRMER_LowRECost_25_2025start | kg/MWh,kg/MWh,kg/MWh,kg/MWh | /lib/resources/data/cambium/LRMER_MidCase_15_2025start/RFCMc.csv,/lib/resources/data/cambium/LRMER_LowRECost_15_2025start/RFCMc.csv,/lib/resources/data/cambium/LRMER_95DecarbBy2035_15_2025start/RFCMc.csv,/lib/resources/data/cambium/LRMER_LowRECost_25_2025start/RFCMc.csv | lb/MBtu,lb/MBtu,lb/MBtu,lb/MBtu | 195.9,195.9,195.9,195.9 | 147.3,147.3,147.3,147.3 | 177.8,177.8,177.8,177.8 | LRMER_MidCase_15_2025start,LRMER_LowRECost_15_2025start,LRMER_95DecarbBy2035_15_2025start,LRMER_LowRECost_25_2025start | CO2e,CO2e,CO2e,CO2e | 200.0,200.0,200.0,200.0 | 400%+ | RFCMc | Vented Attic | None | None | None | None | None | Single-Family Detached | Single-Family Detached | Single-Family Detached | 2500-2999 | 2500-3999 | Heated Basement | 2 Car | 1 | 1 | <8 | None | Brick | No | Natural Gas | 67F | No | 0F | None | No Exterior Use | Uninsulated | 100% Usage | AC, SEER 13 | 100% Conditioned | Central AC | Yes | None | No | Fuel Furnace, 92.5% AFUE | Ducted Heating | Natural Gas Fuel Furnace | None | None | None | No | None | None | None | None | 120000-139999 | 120000-139999 | 100000-149999 | 6 ACH50 | R-38 | Uninsulated | Wall R-10, Exterior | R-10, Exterior | Unfinished, Uninsulated | None | Brick, 12-in, 3-wythe, R-19 | Summer = 0.7, Winter = 0.85 | MISO | 100% CFL | 100% Usage | 100% Usage | CR04 | None | None | EF 12, National Average | None | None | None | None | None | None | None | None | Cooling Season, 7 days/wk | Left/Right at 15ft | 5 | North | None | 100% | 85% | G26001003 | In metro area, not/partially in principal city | None | None | No | Hour17 | 103 | EF 6.7, 100% Usage | Composition Shingles | Stochastic | 1 | 1 | 2018 | 31 | 12 | 15 | None | MI | Owner | 1 | Medium | Occupied | 2000s | 2000-09 | Natural Gas Standard | Natural Gas | Yes | Grand Rapids Kent C | 42.88 | -85.52 | F12 B12 L12 R12 | Double, Low-E, Non-metal, Air, M-Gain | 67.9925 | 0.087065 |  | 69.1648 | 0.088566 |  | 45.1329 | 0.057793 |  | 96.7135 | 0.12384 |  | 1200.7122 | 1.5375 |  | 0 | 0 |  | 319.7405 | 0.40943 |  | 218.0449 | 0.27921 |  | 0 | 0 | 0 | 0 | 0 | 58.3211 | 0.074681 |  | 24.911 | 887.4192 | 1.1363 |  | 21.9803 | 0.028146 |  | 2916.0571 | 3.734 |  | 0 | 0 | 0 | 41.323 | 0.052915 |  | 1356.0398 | 1.7364 |  | 0 | 0 | 0 | 0 | 918.1917 | 0 | 0 | 0 | 9898.1823 | 12.6747 |  | 0 | 7627.4677 | 9.7671 |  | 0 | 0 | 1214.7796 | 1.5555 |  | 0 | 0 | 0 | 0 | 0 | 26981.8811 | 26981.8811 | 34.5506 |  | 7323.553 | 7323.553 | 0 | 19658.6212 | 0 | 1316.824 | 0 | 4481.7348 | 0 | 2960.9126 | 0 | 4481.7348 | 0 | 2803.263 | 0 | 4481.7348 | 0 | 3076.6241 | 0 | 4481.7348 | 0 | 5798.5588 | 7442.6475 | 7284.9978 | 7558.3589
250465 | 0 | 242.131 | TRUE | 885 | Non-CBSA East North Central | 5A | 5A | Hour6 | 2 | Cold | None | Standard Efficiency | East North Central | East North Central | Midwest | MI, Kentwood | Electric, 80% Usage | EnergyStar, 80% Usage | Yes | Electric, 80% Usage | 70F | No | 0F | None | Not Applicable | G2600810 | G2600810, G26001003 | None | None | 20 ft^2 | Fiberglass | 20% Leakage, R-4 | 2 ft | None | data/cambium/LRMER_MidCase_15_2025start,data/cambium/LRMER_LowRECost_15_2025start,data/cambium/LRMER_95DecarbBy2035_15_2025start,data/cambium/LRMER_LowRECost_25_2025start | kg/MWh,kg/MWh,kg/MWh,kg/MWh | /lib/resources/data/cambium/LRMER_MidCase_15_2025start/RFCMc.csv,/lib/resources/data/cambium/LRMER_LowRECost_15_2025start/RFCMc.csv,/lib/resources/data/cambium/LRMER_95DecarbBy2035_15_2025start/RFCMc.csv,/lib/resources/data/cambium/LRMER_LowRECost_25_2025start/RFCMc.csv | lb/MBtu,lb/MBtu,lb/MBtu,lb/MBtu | 195.9,195.9,195.9,195.9 | 147.3,147.3,147.3,147.3 | 177.8,177.8,177.8,177.8 | LRMER_MidCase_15_2025start,LRMER_LowRECost_15_2025start,LRMER_95DecarbBy2035_15_2025start,LRMER_LowRECost_25_2025start | CO2e,CO2e,CO2e,CO2e | 200.0,200.0,200.0,200.0 | 300-400% | RFCMc | Vented Attic | None | None | None | None | None | Mobile Home | Mobile Home | Mobile Home | 750-999 | 0-1499 | Ambient | None | 1 | 1 | <8 | Brick, Medium/Dark | Wood Frame | No | Natural Gas | 67F | No | 0F | None | No Exterior Use | Uninsulated | 50% Usage | Room AC, EER 9.8 | 20% Conditioned | Room AC | Yes | None | No | Fuel Furnace, 92.5% AFUE | Ducted Heating | Natural Gas Fuel Furnace | None | None | None | No | None | None | None | None | 35000-39999 | 20000-39999 | 20000-39999 | 15 ACH50 | R-19 | Uninsulated | None | None | Unfinished, Uninsulated | None | Wood Stud, R-7 | Summer = 0.7, Winter = 0.85 | MISO | 100% LED | 100% Usage | 100% Usage | CR04 | None | None | None | None | None | None | None | None | None | None | None | Cooling Season, 7 days/wk | Left/Right at 15ft | 1 | North | None | 50% | 94% | G26001003 | In metro area, not/partially in principal city | None | None | No | Hour16 | 103 | EF 15.9, 100% Usage | Metal, Dark | Stochastic | 1 | 1 | 2018 | 31 | 12 | 15 | None | MI | Owner | 1 | Low | Occupied | 1970s | 1960-79 | Electric Standard | Electricity | Yes | Grand Rapids Kent C | 42.88 | -85.52 | F9 B9 L9 R9 | Single, Clear, Metal, Exterior Clear Storm | 67.9925 | 0.26198 |  | 220.6825 | 0.85031 |  | 12.8951 | 0.049686 |  | 0 | 0 |  | 269.0392 | 1.0366 |  | 0 | 0 |  | 0 | 0 |  | 447.5195 | 1.7243 |  | 0 | 0 | 0 | 0 | 830.8565 | 24.0318 | 0.092597 |  | 0 | 304.7939 | 1.1744 |  | 16.412 | 0.063237 |  | 803.3078 | 3.0952 |  | 0 | 0 | 0 | 271.6769 | 1.0468 |  | 480.0504 | 1.8497 |  | 0 | 0 | 0 | 0 | 0 | 0 | 0 | 0 | 20281.6903 | 78.1475 |  | 0 | 0 | 0 |  | 0 | 0 | 0 | 0 |  | 0 | 0 | 0 | 0 | 0 | 24030.9485 | 24030.9485 | 92.5938 |  | 3749.2582 | 3749.2582 | 0 | 20281.6903 | 0 | 676.8551 | 0 | 4623.7836 | 0 | 1521.5928 | 0 | 4623.7836 | 0 | 1428.8659 | 0 | 4623.7836 | 0 | 1591.6983 | 0 | 4623.7836 | 0 | 5300.6387 | 6145.3765 | 6052.6495 | 6215.4819
250501 | 0 | 242.131 | TRUE | 1220 | Non-CBSA East North Central | 6A | 6A | Hour5 | 3 | Cold | None | Standard Efficiency | East North Central | East North Central | Midwest | Not in a census Place | Electric, 100% Usage | EnergyStar, 100% Usage | Yes | Propane, 100% Usage | 76F | No | 0F | None | Not Applicable | G2600470 | G2600470, G26000400 | None | None | 20 ft^2 | Fiberglass | 0% Leakage, Uninsulated | 2 ft | None | data/cambium/LRMER_MidCase_15_2025start,data/cambium/LRMER_LowRECost_15_2025start,data/cambium/LRMER_95DecarbBy2035_15_2025start,data/cambium/LRMER_LowRECost_25_2025start | kg/MWh,kg/MWh,kg/MWh,kg/MWh | /lib/resources/data/cambium/LRMER_MidCase_15_2025start/RFCMc.csv,/lib/resources/data/cambium/LRMER_LowRECost_15_2025start/RFCMc.csv,/lib/resources/data/cambium/LRMER_95DecarbBy2035_15_2025start/RFCMc.csv,/lib/resources/data/cambium/LRMER_LowRECost_25_2025start/RFCMc.csv | lb/MBtu,lb/MBtu,lb/MBtu,lb/MBtu | 195.9,195.9,195.9,195.9 | 147.3,147.3,147.3,147.3 | 177.8,177.8,177.8,177.8 | LRMER_MidCase_15_2025start,LRMER_LowRECost_15_2025start,LRMER_95DecarbBy2035_15_2025start,LRMER_LowRECost_25_2025start | CO2e,CO2e,CO2e,CO2e | 200.0,200.0,200.0,200.0 | 200-300% | RFCMc | Vented Attic | None | None | None | None | None | Single-Family Detached | Single-Family Detached | Single-Family Detached | 1000-1499 | 0-1499 | Heated Basement | None | 1 | 1 | <8 | Vinyl, Light | Brick | No | Propane | 68F | Yes | 3F | Night -4h | No Exterior Use | Uninsulated | 100% Usage | AC, SEER 13 | 100% Conditioned | Central AC | Yes | None | No | Fuel Furnace, 80% AFUE | Ducted Heating | Propane Fuel Furnace | None | None | None | No | None | None | None | None | 70000-79999 | 60000-79999 | 60000-99999 | 25 ACH50 | R-13 | Uninsulated | Uninsulated | Uninsulated | Unfinished, Uninsulated | None | Brick, 12-in, 3-wythe, R-7 | Summer = 0.7, Winter = 0.85 | MISO | 100% CFL | 100% Usage | 100% Usage | CR04 | None | EF 6.7 | None | None | None | None | None | None | None | None | None | Cooling Season, 7 days/wk | Left/Right at 15ft | 4 | West | None | 100% | 85% | G26000400 | Not/partially in metro area | None | None | No | Hour9 | 103 | EF 17.6, 100% Usage | Composition Shingles | Stochastic | 1 | 1 | 2018 | 31 | 12 | 15 | None | MI | Owner | 1 | Medium | Occupied | 1970s | 1960-79 | Propane Standard | Propane | Yes | Pellston Rgnl Arpt | 45.57 | -84.8 | F12 B12 L12 R12 | Double, Clear, Metal, Air | 40.7369 | 0.11386 |  | 648.8593 | 1.8136 |  | 37.8062 | 0.10567 |  | 90.852 | 0.25394 |  | 1092.2759 | 3.053 |  | 0 | 0 |  | 0 | 0 |  | 754.658 | 2.1093 |  | 0 | 0 | 0 | 0 | 0 | 40.1507 | 0.11222 |  | 0 | 491.1871 | 1.3729 |  | 21.9803 | 0.061437 |  | 2295.6257 | 6.4165 |  | 0 | 0 | 0 | 36.927 | 0.10321 |  | 1790.0781 | 5.0034 |  | 0 | 0 | 0 | 0 | 0 | 0 | 0 | 0 | 0 | 0 |  | 0 | 0 | 0 |  | 0 | 0 | 0 | 0 |  | 0 | 0 | 29766.0563 | 7078.8386 | 1080.8461 | 45267.4644 | 45267.4644 | 126.5263 |  | 7341.4303 | 7341.4303 | 0 | 0 | 37926.0341 | 1325.7743 | 0 | 0 | 10436.676 | 2974.5504 | 0 | 0 | 10436.676 | 2808.1618 | 0 | 0 | 10436.676 | 3095.2867 | 0 | 0 | 10436.676 | 11762.4503 | 13411.2264 | 13244.8378 | 13531.9627
250521 | 0 | 242.131 | TRUE | 1220 | CBSA Detroit-Warren-Dearborn, MI | 5A | 5A | Hour8 | 5 | Cold | None | Standard Efficiency | East North Central | East North Central | Midwest | MI, Royal Oak | Electric, 120% Usage | Standard, 120% Usage | Yes | Gas, 120% Usage | 70F | No | 0F | None | Not Applicable | G2601250 | G2601250, G26002908 | None | None | 20 ft^2 | Fiberglass | 30% Leakage, Uninsulated | 2 ft | None | data/cambium/LRMER_MidCase_15_2025start,data/cambium/LRMER_LowRECost_15_2025start,data/cambium/LRMER_95DecarbBy2035_15_2025start,data/cambium/LRMER_LowRECost_25_2025start | kg/MWh,kg/MWh,kg/MWh,kg/MWh | /lib/resources/data/cambium/LRMER_MidCase_15_2025start/RFCMc.csv,/lib/resources/data/cambium/LRMER_LowRECost_15_2025start/RFCMc.csv,/lib/resources/data/cambium/LRMER_95DecarbBy2035_15_2025start/RFCMc.csv,/lib/resources/data/cambium/LRMER_LowRECost_25_2025start/RFCMc.csv | lb/MBtu,lb/MBtu,lb/MBtu,lb/MBtu | 195.9,195.9,195.9,195.9 | 147.3,147.3,147.3,147.3 | 177.8,177.8,177.8,177.8 | LRMER_MidCase_15_2025start,LRMER_LowRECost_15_2025start,LRMER_95DecarbBy2035_15_2025start,LRMER_LowRECost_25_2025start | CO2e,CO2e,CO2e,CO2e | 200.0,200.0,200.0,200.0 | 400%+ | RFCMc | Vented Attic | None | None | None | None | None | Single-Family Detached | Single-Family Detached | Single-Family Detached | 1000-1499 | 0-1499 | Unheated Basement | None | 1 | 1 | <8 | None | Brick | No | Natural Gas | 65F | Yes | 12F | Night -4h | No Exterior Use | Uninsulated | 200% Usage | AC, SEER 8 | 100% Conditioned | Central AC | Yes | None | No | Fuel Furnace, 92.5% AFUE | Ducted Heating | Natural Gas Fuel Furnace | None | None | None | No | None | None | None | None | 120000-139999 | 120000-139999 | 100000-149999 | 20 ACH50 | R-49 | Uninsulated | Uninsulated | Uninsulated | Unfinished, Uninsulated | None | Brick, 12-in, 3-wythe, Uninsulated | Summer = 0.7, Winter = 0.85 | MISO | 100% LED | 100% Usage | 100% Usage | CR04 | None | None | None | None | None | None | None | None | None | None | None | Cooling Season, 7 days/wk | Left/Right at 15ft | 6 | West | None | 200% | 85% | G26002908 | In metro area, not/partially in principal city | None | None | No | Hour16 | 103 | EF 17.6, 100% Usage | Asphalt Shingles, Medium | Stochastic | 1 | 1 | 2018 | 31 | 12 | 15 | None | MI | Owner | 1 | High | Occupied | 1950s | 1940-59 | Natural Gas Premium | Natural Gas | Yes | Oakland Co Intl | 42.67 | -83.42 | F9 B9 L9 R9 | Single, Clear, Non-metal | 67.9925 | 0.19004 |  | 2053.549 | 5.7398 |  | 76.7846 | 0.21462 |  | 356.6675 | 0.99691 |  | 4872.8927 | 13.6201 |  | 0 | 0 |  | 0 | 0 |  | 374.5448 | 1.0469 |  | 0 | 0 | 0 | 0 | 0 | 26.9625 | 0.075363 |  | 0 | 375.131 | 1.0485 |  | 27.2556 | 0.076182 |  | 5600.8812 | 15.6549 |  | 0 | 0 | 0 | 55.0974 | 0.154 |  | 434.0383 | 1.2132 |  | 0 | 0 | 0 | 0 | 0 | 0 | 0 | 0 | 16900.2363 | 47.2375 |  | 0 | 15922.5512 | 44.5048 |  | 0 | 0 | 1618.0454 | 4.5226 |  | 0 | 0 | 0 | 0 | 0 | 48762.9231 | 48762.9231 | 136.2964 |  | 14322.0901 | 14322.0901 | 0 | 34440.8329 | 0 | 2600.4256 | 0 | 7851.8146 | 0 | 5792.0062 | 0 | 7851.8146 | 0 | 5534.369 | 0 | 7851.8146 | 0 | 5988.8486 | 0 | 7851.8146 | 0 | 10452.2401 | 13643.8208 | 13386.1835 | 13840.6631
250527 | 0 | 242.131 | TRUE | 2663 | Non-CBSA East North Central | 5A | 5A | Hour11 | 4 | Cold | None | Standard Efficiency | East North Central | East North Central | Midwest | In another census Place | Propane, 100% Usage | Standard, 100% Usage | Yes | Electric, 100% Usage | 70F | No | 0F | None | Not Applicable | G2600270 | G2600270, G26002300 | None | None | 20 ft^2 | Fiberglass | 20% Leakage, R-4 | 2 ft | None | data/cambium/LRMER_MidCase_15_2025start,data/cambium/LRMER_LowRECost_15_2025start,data/cambium/LRMER_95DecarbBy2035_15_2025start,data/cambium/LRMER_LowRECost_25_2025start | kg/MWh,kg/MWh,kg/MWh,kg/MWh | /lib/resources/data/cambium/LRMER_MidCase_15_2025start/RFCMc.csv,/lib/resources/data/cambium/LRMER_LowRECost_15_2025start/RFCMc.csv,/lib/resources/data/cambium/LRMER_95DecarbBy2035_15_2025start/RFCMc.csv,/lib/resources/data/cambium/LRMER_LowRECost_25_2025start/RFCMc.csv | lb/MBtu,lb/MBtu,lb/MBtu,lb/MBtu | 195.9,195.9,195.9,195.9 | 147.3,147.3,147.3,147.3 | 177.8,177.8,177.8,177.8 | LRMER_MidCase_15_2025start,LRMER_LowRECost_15_2025start,LRMER_95DecarbBy2035_15_2025start,LRMER_LowRECost_25_2025start | CO2e,CO2e,CO2e,CO2e | 200.0,200.0,200.0,200.0 | 200-300% | RFCMc | Vented Attic | None | None | None | None | None | Single-Family Detached | Single-Family Detached | Single-Family Detached | 2500-2999 | 2500-3999 | Slab | None | 2 | 2 | <8 | None | Brick | No | Propane | 70F | Yes | 3F | Night +1h | No Exterior Use | Uninsulated | 100% Usage | AC, SEER 13 | 60% Conditioned | Central AC | Yes | None | No | Fuel Furnace, 76% AFUE | Ducted Heating | Propane Fuel Furnace | None | None | None | No | None | None | None | None | 30000-34999 | 20000-39999 | 20000-39999 | 15 ACH50 | R-19 | None | None | None | Unfinished, Uninsulated | Uninsulated | Brick, 12-in, 3-wythe, Uninsulated | Summer = 0.7, Winter = 0.85 | PJM | 100% CFL | 100% Usage | 100% Usage | CR04 | None | EF 6.7 | None | None | None | None | None | None | None | None | None | Cooling Season, 7 days/wk | Left/Right at 15ft | 1 | West | None | 100% | 85% | G26002300 | In metro area, not/partially in principal city | None | None | No | Hour21 | 104 | EF 17.6, 100% Usage | Asphalt Shingles, Medium | Stochastic | 1 | 1 | 2018 | 31 | 12 | 15 | None | MI | Owner | 1 | Medium | Occupied | 1960s | 1960-79 | Propane Standard | Propane | Yes | South Bend Stjosep | 41.71 | -86.33 | F9 B9 L9 R9 | Double, Clear, Non-metal, Air | 67.9925 | 0.087065 |  | 46.8914 | 0.060045 |  | 19.6358 | 0.025144 |  | 116.3492 | 0.14899 |  | 2258.6987 | 2.8923 |  | 0 | 0 |  | 0 | 0 |  | 1670.5051 | 2.1391 |  | 0 | 0 | 0 | 0 | 0 | 58.3211 | 0.074681 |  | 0 | 887.4192 | 1.1363 |  | 21.9803 | 0.028146 |  | 1906.4273 | 2.4412 |  | 0 | 0 | 0 | 339.6694 | 0.43495 |  | 1790.0781 | 2.2922 |  | 0 | 0 | 0 | 0 | 0 | 0 | 0 | 0 | 0 | 0 |  | 0 | 0 | 0 |  | 0 | 0 | 0 | 0 |  | 624.2414 | 0 | 69216.9392 | 2917.8156 | 0 | 81942.6712 | 81942.6712 | 104.9285 |  | 9183.9681 | 9183.9681 | 0 | 0 | 72758.7031 | 1666.6385 | 0 | 0 | 20022.1247 | 3723.1361 | 0 | 0 | 20022.1247 | 3523.5268 | 0 | 0 | 20022.1247 | 3877.7512 | 0 | 0 | 20022.1247 | 21688.7632 | 23745.2607 | 23545.6515 | 23899.8759
250540 | 0 | 242.131 | TRUE | 1220 | Non-CBSA East North Central | 6A | 6A | Hour17 | 3 | Cold | None | Standard Efficiency, No usage | East North Central | East North Central | Midwest | Not in a census Place | Electric, 100% Usage | EnergyStar, 100% Usage | Yes | Electric, 100% Usage | 75F | No | 0F | None | Not Applicable | G2601230 | G2601230, G26000600 | None | None | 20 ft^2 | Fiberglass | None | 2 ft | None | data/cambium/LRMER_MidCase_15_2025start,data/cambium/LRMER_LowRECost_15_2025start,data/cambium/LRMER_95DecarbBy2035_15_2025start,data/cambium/LRMER_LowRECost_25_2025start | kg/MWh,kg/MWh,kg/MWh,kg/MWh | /lib/resources/data/cambium/LRMER_MidCase_15_2025start/RFCMc.csv,/lib/resources/data/cambium/LRMER_LowRECost_15_2025start/RFCMc.csv,/lib/resources/data/cambium/LRMER_95DecarbBy2035_15_2025start/RFCMc.csv,/lib/resources/data/cambium/LRMER_LowRECost_25_2025start/RFCMc.csv | lb/MBtu,lb/MBtu,lb/MBtu,lb/MBtu | 195.9,195.9,195.9,195.9 | 147.3,147.3,147.3,147.3 | 177.8,177.8,177.8,177.8 | LRMER_MidCase_15_2025start,LRMER_LowRECost_15_2025start,LRMER_95DecarbBy2035_15_2025start,LRMER_LowRECost_25_2025start | CO2e,CO2e,CO2e,CO2e | 200.0,200.0,200.0,200.0 | 200-300% | RFCMc | Vented Attic | None | None | None | None | None | Single-Family Detached | Single-Family Detached | Single-Family Detached | 1000-1499 | 0-1499 | Unheated Basement | None | 1 | 1 | <8 | None | Brick | No | Propane | 55F | No | 0F | None | No Exterior Use | Uninsulated | 100% Usage | Room AC, EER 9.8 | 20% Conditioned | Room AC | No | None | No | Fuel Wall/Floor Furnace, 68% AFUE | Non-Ducted Heating | Propane Fuel Wall/Floor Furnace | None | None | None | No | None | None | None | None | 45000-49999 | 40000-59999 | 40000-59999 | 30 ACH50 | R-49 | Uninsulated | Uninsulated | Uninsulated | Unfinished, Uninsulated | None | Brick, 12-in, 3-wythe, Uninsulated | Summer = 0.7, Winter = 0.85 | MISO | 100% Incandescent | 100% Usage | 100% Usage | CR04 | None | None | None | None | None | None | None | None | None | None | Typical Efficiency | Cooling Season, 7 days/wk | Left/Right at 15ft | 2 | Southeast | None | 100% | 85% | G26000600 | Not/partially in metro area | None | None | No | Hour17 | 103 | EF 17.6, 100% Usage | Asphalt Shingles, Medium | Stochastic | 1 | 1 | 2018 | 31 | 12 | 15 | None | MI | Renter | 1 | Medium | Vacant | <1940 | <1940 | Electric Standard | Electricity | Yes | Roben Hood | 43.72 | -85.5 | F12 B12 L12 R12 | Single, Clear, Metal | 0 | 0 |  | 0 | 0 |  | 0 | 0 |  | 0 | 0 |  | 211.5973 | 0.59143 |  | 0 | 0 |  | 0 | 0 |  | 0 | 0 |  | 0 | 0 | 0 | 0 | 359.3051 | 0 | 0 |  | 0 | 0 | 0 |  | 21.9803 | 0.061437 |  | 0 | 0 |  | 0 | 0 | 0 | 0 | 0 |  | 434.0383 | 1.2132 |  | 0 | 0 | 0 | 0 | 0 | 0 | 0 | 0 | 0 | 0 |  | 0 | 0 | 0 |  | 0 | 0 | 0 | 0 |  | 0 | 0 | 20973.6311 | 0 | 0 | 22000.2591 | 22000.2591 | 61.4925 |  | 1026.628 | 1026.628 | 0 | 0 | 20973.6311 | 186.7662 | 0 | 0 | 5771.6436 | 416.601 | 0 | 0 | 5771.6436 | 395.3008 | 0 | 0 | 5771.6436 | 431.9519 | 0 | 0 | 5771.6436 | 5958.4098 | 6188.2446 | 6166.9443 | 6203.5955
250541 | 0 | 242.131 | TRUE | 633 | CBSA Detroit-Warren-Dearborn, MI | 5A | 5A | Hour5 | 1 | Cold | None | None | East North Central | East North Central | Midwest | MI, Detroit | Electric, 100% Usage | Standard, 100% Usage | Yes | Electric, 100% Usage | 70F | No | 0F | None | Not Applicable | G2601630 | G2601630, G26003208 | None | None | 20 ft^2 | Fiberglass | None | 2 ft | None | data/cambium/LRMER_MidCase_15_2025start,data/cambium/LRMER_LowRECost_15_2025start,data/cambium/LRMER_95DecarbBy2035_15_2025start,data/cambium/LRMER_LowRECost_25_2025start | kg/MWh,kg/MWh,kg/MWh,kg/MWh | /lib/resources/data/cambium/LRMER_MidCase_15_2025start/RFCMc.csv,/lib/resources/data/cambium/LRMER_LowRECost_15_2025start/RFCMc.csv,/lib/resources/data/cambium/LRMER_95DecarbBy2035_15_2025start/RFCMc.csv,/lib/resources/data/cambium/LRMER_LowRECost_25_2025start/RFCMc.csv | lb/MBtu,lb/MBtu,lb/MBtu,lb/MBtu | 195.9,195.9,195.9,195.9 | 147.3,147.3,147.3,147.3 | 177.8,177.8,177.8,177.8 | LRMER_MidCase_15_2025start,LRMER_LowRECost_15_2025start,LRMER_95DecarbBy2035_15_2025start,LRMER_LowRECost_25_2025start | CO2e,CO2e,CO2e,CO2e | 200.0,200.0,200.0,200.0 | 0-100% | RFCMc | Vented Attic | None | None | None | None | None | Single-Family Detached | Single-Family Detached | Single-Family Detached | 500-749 | 0-1499 | Slab | None | 1 | 1 | <8 | None | Brick | No | Electricity | 72F | Yes | 3F | Day and Night -4h | No Exterior Use | Uninsulated | 100% Usage | Room AC, EER 8.5 | 40% Conditioned | Room AC | No | None | Yes | Electric Baseboard, 100% Efficiency | Non-Ducted Heating | Electricity Baseboard | None | None | None | No | None | None | None | None | <10000 | <20000 | <20000 | 20 ACH50 | R-13 | None | None | None | Unfinished, Uninsulated | Uninsulated | Brick, 12-in, 3-wythe, Uninsulated | Summer = 0.7, Winter = 0.85 | MISO | 100% LED | 100% Usage | 100% Usage | CR04 | None | EF 15.9 | EF 12, National Average | None | None | None | None | None | None | None | None | Cooling Season, 7 days/wk | Left/Right at 15ft | 1 | West | None | 100% | 85% | G26003208 | In metro area, principal city | None | None | No | Hour19 | 103 | EF 17.6, 100% Usage | Asphalt Shingles, Medium | Stochastic | 1 | 1 | 2018 | 31 | 12 | 15 | None | MI | Renter | 1 | Medium | Occupied | 1950s | 1940-59 | Electric Standard | Electricity | Yes | Detroit Metropolita | 42.22 | -83.35 | F6 B6 L6 R6 | Double, Clear, Non-metal, Air | 0 | 0 |  | 525.7695 | 2.8323 |  | 19.6358 | 0.10578 |  | 0 | 0 |  | 835.5456 | 4.5011 |  | 0 | 0 |  | 319.7405 | 1.7225 |  | 0 | 0 |  | 0 | 11378.4843 | 0 | 0 | 1394.1391 | 21.9803 | 0.11841 |  | 0 | 252.0411 | 1.3578 |  | 16.412 | 0.088412 |  | 1388.5707 | 7.4803 |  | 0 | 0 | 0 | 339.6694 | 1.8298 |  | 914.0887 | 4.9242 |  | 0 | 0 | 0 | 0 | 0 | 0 | 0 | 0 | 0 | 0 |  | 0 | 0 | 0 |  | 0 | 0 | 0 | 0 |  | 0 | 0 | 0 | 0 | 0 | 17406.077 | 17406.077 | 93.7673 |  | 17406.077 | 17406.077 | 0 | 0 | 0 | 3152.6021 | 0 | 0 | 0 | 7116.3803 | 0 | 0 | 0 | 6583.2913 | 0 | 0 | 0 | 7447.9105 | 0 | 0 | 0 | 3152.6021 | 7116.3803 | 6583.2913 | 7447.9105
250552 | 0 | 242.131 | TRUE | 8194 | Non-CBSA East North Central | 6A | 6A | Hour18 | 4 | Cold | None | Standard Efficiency | East North Central | East North Central | Midwest | Not in a census Place | Electric, 100% Usage | Standard, 100% Usage | Yes | Gas, 100% Usage | 75F | No | 0F | None | Not Applicable | G2601270 | G2601270, G26000600 | None | None | 20 ft^2 | Fiberglass | 20% Leakage, R-4 | 2 ft | None | data/cambium/LRMER_MidCase_15_2025start,data/cambium/LRMER_LowRECost_15_2025start,data/cambium/LRMER_95DecarbBy2035_15_2025start,data/cambium/LRMER_LowRECost_25_2025start | kg/MWh,kg/MWh,kg/MWh,kg/MWh | /lib/resources/data/cambium/LRMER_MidCase_15_2025start/RFCMc.csv,/lib/resources/data/cambium/LRMER_LowRECost_15_2025start/RFCMc.csv,/lib/resources/data/cambium/LRMER_95DecarbBy2035_15_2025start/RFCMc.csv,/lib/resources/data/cambium/LRMER_LowRECost_25_2025start/RFCMc.csv | lb/MBtu,lb/MBtu,lb/MBtu,lb/MBtu | 195.9,195.9,195.9,195.9 | 147.3,147.3,147.3,147.3 | 177.8,177.8,177.8,177.8 | LRMER_MidCase_15_2025start,LRMER_LowRECost_15_2025start,LRMER_95DecarbBy2035_15_2025start,LRMER_LowRECost_25_2025start | CO2e,CO2e,CO2e,CO2e | 200.0,200.0,200.0,200.0 | 400%+ | RFCMc | Vented Attic | None | None | None | None | None | Mobile Home | Mobile Home | Mobile Home | 4000+ | 4000+ | Ambient | None | 1 | 1 | <8 | Vinyl, Light | Wood Frame | No | Natural Gas | 65F | Yes | 3F | Night +2h | No Exterior Use | Uninsulated | 100% Usage | None | None | None | Yes | None | No | Fuel Furnace, 92.5% AFUE | Ducted Heating | Natural Gas Fuel Furnace | None | None | None | No | None | None | None | None | 60000-69999 | 60000-79999 | 60000-99999 | 2 ACH50 | R-38 | Ceiling R-13 | None | None | Unfinished, Uninsulated | None | Wood Stud, R-11 | Summer = 0.7, Winter = 0.85 | MISO | 100% LED | 100% Usage | 100% Usage | CR04 | None | None | None | None | None | None | None | None | None | None | None | Cooling Season, 7 days/wk | Left/Right at 15ft | 2 | North | None | 100% | 94% | G26000600 | Not/partially in metro area | None | None | No | Hour7 | 103 | EF 15.9, 100% Usage | Composition Shingles | Stochastic | 1 | 1 | 2018 | 31 | 12 | 15 | None | MI | Owner | 1 | Medium | Occupied | 1990s | 1980-99 | Natural Gas Premium | Natural Gas | Yes | Mason Co | 43.96 | -86.4 | F9 B9 L9 R9 | Double, Clear, Non-metal, Air | 40.7369 | 0.016953 |  | 762.864 | 0.31747 |  | 28.4279 | 0.011831 |  | 0 | 0 |  | 0 | 0 |  | 0 | 0 |  | 0 | 0 |  | 1531.2963 | 0.63726 |  | 0 | 0 | 0 | 0 | 0 | 84.9906 | 0.03537 |  | 0 | 1837.8487 | 0.76484 |  | 21.9803 | 0.0091473 |  | 3947.0812 | 1.6426 |  | 0 | 0 | 0 | 27.8418 | 0.011587 |  | 480.0504 | 0.19978 |  | 0 | 0 | 0 | 0 | 0 | 0 | 0 | 0 | 69778.4633 | 29.0389 |  | 0 | 3875.2788 | 1.6127 |  | 0 | 0 | 813.5653 | 0.33857 |  | 0 | 0 | 0 | 0 | 0 | 83230.4255 | 83230.4255 | 34.637 |  | 8763.1181 | 8763.1181 | 0 | 74467.3074 | 0 | 1561.1202 | 0 | 16977.0307 | 0 | 3540.7343 | 0 | 16977.0307 | 0 | 3311.2579 | 0 | 16977.0307 | 0 | 3702.2599 | 0 | 16977.0307 | 0 | 18538.151 | 20517.7651 | 20288.2886 | 20679.2907
250570 | 0 | 242.131 | TRUE | 3301 | Non-CBSA East North Central | 6A | 6A | Hour3 | 4 | Cold | None | Standard Efficiency, No usage | East North Central | East North Central | Midwest | Not in a census Place | Gas, 80% Usage | EnergyStar, 80% Usage | Yes | Electric, 80% Usage | 75F | Yes | 2F | Night Setup +4h | Not Applicable | G2601010 | G2601010, G26000500 | None | None | 20 ft^2 | Fiberglass | None | 2 ft | None | data/cambium/LRMER_MidCase_15_2025start,data/cambium/LRMER_LowRECost_15_2025start,data/cambium/LRMER_95DecarbBy2035_15_2025start,data/cambium/LRMER_LowRECost_25_2025start | kg/MWh,kg/MWh,kg/MWh,kg/MWh | /lib/resources/data/cambium/LRMER_MidCase_15_2025start/RFCMc.csv,/lib/resources/data/cambium/LRMER_LowRECost_15_2025start/RFCMc.csv,/lib/resources/data/cambium/LRMER_95DecarbBy2035_15_2025start/RFCMc.csv,/lib/resources/data/cambium/LRMER_LowRECost_25_2025start/RFCMc.csv | lb/MBtu,lb/MBtu,lb/MBtu,lb/MBtu | 195.9,195.9,195.9,195.9 | 147.3,147.3,147.3,147.3 | 177.8,177.8,177.8,177.8 | LRMER_MidCase_15_2025start,LRMER_LowRECost_15_2025start,LRMER_95DecarbBy2035_15_2025start,LRMER_LowRECost_25_2025start | CO2e,CO2e,CO2e,CO2e | 200.0,200.0,200.0,200.0 | 100-150% | RFCMc | Vented Attic | None | None | None | None | None | Single-Family Detached | Single-Family Detached | Single-Family Detached | 3000-3999 | 2500-3999 | Unheated Basement | None | 2 | 2 | <8 | Vinyl, Light | Brick | No | Natural Gas | 55F | Yes | 3F | Night | No Exterior Use | Uninsulated | 50% Usage | Room AC, EER 9.8 | <10% Conditioned | Room AC | No | None | No | Fuel Wall/Floor Furnace, 68% AFUE | Non-Ducted Heating | Natural Gas Fuel Wall/Floor Furnace | None | None | None | No | None | None | None | None | 35000-39999 | 20000-39999 | 20000-39999 | 6 ACH50 | R-38 | Ceiling R-19 | Uninsulated | Uninsulated | Unfinished, Uninsulated | None | Brick, 12-in, 3-wythe, R-15 | Summer = 0.7, Winter = 0.85 | MISO | 100% Incandescent | 100% Usage | 100% Usage | CR04 | None | None | None | None | None | None | None | None | None | None | None | Cooling Season, 7 days/wk | Left/Right at 15ft | 5 | South | None | 50% | 85% | G26000500 | Not/partially in metro area | None | None | No | Hour17 | 103 | EF 15.9, 100% Usage | Composition Shingles | Stochastic | 1 | 1 | 2018 | 31 | 12 | 15 | None | MI | Owner | 1 | Low | Vacant | 2010s | 2010s | Electric Standard | Electricity | Yes | Manistee Co Blacker | 44.27 | -86.23 | F9 B9 L9 R9 | Double, Low-E, Non-metal, Air, M-Gain | 0 | 0 |  | 0 | 0 |  | 0 | 0 |  | 0 | 0 |  | 29.3071 | 0.030275 |  | 0 | 0 |  | 0 | 0 |  | 0 | 0 |  | 0 | 0 | 0 | 0 | 365.7527 | 0 | 0 |  | 0 | 0 | 0 |  | 21.9803 | 0.022706 |  | 0 | 0 |  | 0 | 0 | 0 | 0 | 0 |  | 480.0504 | 0.4959 |  | 0 | 0 | 0 | 0 | 0 | 0 | 0 | 0 | 16974.0902 | 17.5346 |  | 0 | 0 | 0 |  | 0 | 0 | 0 | 0 |  | 0 | 0 | 0 | 0 | 0 | 17870.5946 | 17870.5946 | 18.4607 |  | 896.7975 | 896.7975 | 0 | 16974.0902 | 0 | 161.5891 | 0 | 3869.7104 | 0 | 365.8758 | 0 | 3869.7104 | 0 | 342.4223 | 0 | 3869.7104 | 0 | 380.2601 | 0 | 3869.7104 | 0 | 4031.2995 | 4235.5861 | 4212.1327 | 4249.9705
250581 | 0 | 242.131 | TRUE | 617 | CBSA Detroit-Warren-Dearborn, MI | 5A | 5A | Hour17 | 2 | Cold | None | Standard Efficiency | East North Central | East North Central | Midwest | Not in a census Place | None | None | None | Propane, 120% Usage | 68F | No | 0F | None | Double-Loaded Interior | G2601250 | G2601250, G26002902 | None | 318 Rated kWh, 120% Usage | 20 ft^2 | Fiberglass | None | 2 ft | None | data/cambium/LRMER_MidCase_15_2025start,data/cambium/LRMER_LowRECost_15_2025start,data/cambium/LRMER_95DecarbBy2035_15_2025start,data/cambium/LRMER_LowRECost_25_2025start | kg/MWh,kg/MWh,kg/MWh,kg/MWh | /lib/resources/data/cambium/LRMER_MidCase_15_2025start/RFCMc.csv,/lib/resources/data/cambium/LRMER_LowRECost_15_2025start/RFCMc.csv,/lib/resources/data/cambium/LRMER_95DecarbBy2035_15_2025start/RFCMc.csv,/lib/resources/data/cambium/LRMER_LowRECost_25_2025start/RFCMc.csv | lb/MBtu,lb/MBtu,lb/MBtu,lb/MBtu | 195.9,195.9,195.9,195.9 | 147.3,147.3,147.3,147.3 | 177.8,177.8,177.8,177.8 | LRMER_MidCase_15_2025start,LRMER_LowRECost_15_2025start,LRMER_95DecarbBy2035_15_2025start,LRMER_LowRECost_25_2025start | CO2e,CO2e,CO2e,CO2e | 200.0,200.0,200.0,200.0 | 150-200% | RFCMc | None | Left | None | Middle | 10 | None | 10 to 19 Unit | Multifamily with 5+ units, 1-3 stories | Multi-Family with 5+ Units | 500-749 | 0-1499 | Slab | None | 3 | 3 | <8 | Wood, Medium/Dark | Wood Frame | No | Electricity | 60F | No | 0F | None | No Exterior Use | Uninsulated | 200% Usage | None | None | None | No | None | Yes | Electric Baseboard, 100% Efficiency | Non-Ducted Heating | Electricity Baseboard | None | None | None | No | None | None | None | None | 35000-39999 | 20000-39999 | 20000-39999 | 15 ACH50 | None | None | None | None | Finished, R-38 | 2ft R5 Under, Horizontal | Wood Stud, R-11 | Summer = 0.7, Winter = 0.85 | MISO | 100% CFL | 100% Usage | 100% Usage | CR04 | None | None | None | None | None | None | None | None | None | None | None | Cooling Season, 7 days/wk | 7 | 3 | Southeast | None | 200% | 89% | G26002902 | In metro area, not/partially in principal city | None | None | None | Hour16 | 103 | EF 17.6, 100% Usage | Asphalt Shingles, Medium | Stochastic | 1 | 1 | 2018 | 31 | 12 | 15 | None | MI | Renter | 1 | High | Occupied | 1990s | 1980-99 | Electric Standard | Electricity | Yes | Oakland Co Intl | 42.67 | -83.42 | F18 B18 L18 R18 | Double, Low-E, Non-metal, Air, M-Gain | 67.9925 | 0.37578 |  | 0 | 0 |  | 0 | 0 |  | 0 | 0 |  | 0 | 0 |  | 135.1058 | 0.74669 |  | 0 | 0 |  | 0 | 0 |  | 0 | 1504.6269 | 0 | 0 | 5371.9927 | 32.824 | 0.18141 |  | 0 | 325.602 | 1.7995 |  | 16.412 | 0.090705 |  | 2958.2594 | 16.3495 |  | 0 | 0 | 0 | 35.4616 | 0.19599 |  | 434.0383 | 2.3988 |  | 0 | 0 | 0 | 0 | 0 | 0 | 0 | 0 | 0 | 0 |  | 0 | 0 | 0 |  | 0 | 0 | 0 | 0 |  | 0 | 0 | 0 | 0 | 1040.6954 | 11923.3034 | 11923.3034 | 65.897 |  | 10882.608 | 10882.608 | 0 | 0 | 1040.6954 | 1946.2456 | 0 | 0 | 286.3964 | 4402.4492 | 0 | 0 | 286.3964 | 4115.9276 | 0 | 0 | 286.3964 | 4608.8686 | 0 | 0 | 286.3964 | 2232.642 | 4688.8456 | 4402.324 | 4895.265
250589 | 0 | 242.131 | TRUE | 2176 | CBSA Detroit-Warren-Dearborn, MI | 5A | 5A | Hour21 | 3 | Cold | None | Standard Efficiency | East North Central | East North Central | Midwest | MI, Detroit | Gas, 100% Usage | Standard, 100% Usage | Yes | Electric, 100% Usage | 72F | Yes | 2F | Night Setup -2h | Not Applicable | G2601630 | G2601630, G26003210 | None | None | 20 ft^2 | Fiberglass | 10% Leakage, Uninsulated | 2 ft | None | data/cambium/LRMER_MidCase_15_2025start,data/cambium/LRMER_LowRECost_15_2025start,data/cambium/LRMER_95DecarbBy2035_15_2025start,data/cambium/LRMER_LowRECost_25_2025start | kg/MWh,kg/MWh,kg/MWh,kg/MWh | /lib/resources/data/cambium/LRMER_MidCase_15_2025start/RFCMc.csv,/lib/resources/data/cambium/LRMER_LowRECost_15_2025start/RFCMc.csv,/lib/resources/data/cambium/LRMER_95DecarbBy2035_15_2025start/RFCMc.csv,/lib/resources/data/cambium/LRMER_LowRECost_25_2025start/RFCMc.csv | lb/MBtu,lb/MBtu,lb/MBtu,lb/MBtu | 195.9,195.9,195.9,195.9 | 147.3,147.3,147.3,147.3 | 177.8,177.8,177.8,177.8 | LRMER_MidCase_15_2025start,LRMER_LowRECost_15_2025start,LRMER_95DecarbBy2035_15_2025start,LRMER_LowRECost_25_2025start | CO2e,CO2e,CO2e,CO2e | 200.0,200.0,200.0,200.0 | 100-150% | RFCMc | Vented Attic | None | None | None | None | None | Single-Family Detached | Single-Family Detached | Single-Family Detached | 2000-2499 | 1500-2499 | Vented Crawlspace | None | 2 | 2 | <8 | Brick, Medium/Dark | Wood Frame | No | Electricity | 72F | Yes | 6F | Night +3h | No Exterior Use | Uninsulated | 100% Usage | Heat Pump | 100% Conditioned | Heat Pump | Yes | None | No | ASHP, SEER 13, 7.7 HSPF | Ducted Heat Pump | Electricity ASHP | None | None | None | No | None | None | None | None | 40000-44999 | 40000-59999 | 40000-59999 | 5 ACH50 | R-19 | Uninsulated | Uninsulated | Uninsulated | Unfinished, Uninsulated | None | Wood Stud, Uninsulated | Summer = 0.7, Winter = 0.85 | MISO | 100% CFL | 100% Usage | 100% Usage | CR04 | None | EF 10.2 | None | None | None | None | Electric | None | None | None | None | Cooling Season, 7 days/wk | Left/Right at 15ft | 5 | Southeast | None | 100% | 85% | G26003210 | In metro area, principal city | None | None | No | Hour8 | 103 | EF 17.6, 100% Usage | Asphalt Shingles, Medium | Stochastic | 1 | 1 | 2018 | 31 | 12 | 15 | None | MI | Renter | 1 | Medium | Occupied | <1940 | <1940 | Electric Standard | Electricity | Yes | Detroit Metropolita | 42.22 | -83.35 | F15 B15 L15 R15 | Double, Clear, Non-metal, Air, Exterior Clear Storm | 67.9925 | 0.10655 |  | 131.882 | 0.20667 |  | 55.0974 | 0.086343 |  | 1004.6476 | 1.5744 |  | 3151.6863 | 4.939 |  | 0 | 0 |  | 0 | 0 |  | 723.2994 | 1.1335 |  | 9758.9736 | 11470.8017 | 1393.5529 | 1376.5548 | 5282.8991 | 52.1667 | 0.08175 |  | 0 | 753.7788 | 1.1812 |  | 21.9803 | 0.034445 |  | 2791.795 | 4.375 |  | 0 | 0 | 0 | 603.1403 | 0.94518 |  | 1324.9743 | 2.0764 |  | 0 | 0 | 0 | 0 | 1750.5135 | 0 | 0 | 0 | 0 | 0 |  | 0 | 0 | 0 |  | 0 | 0 | 0 | 0 |  | 0 | 0 | 0 | 0 | 0 | 41715.7361 | 41715.7361 | 65.3725 |  | 39965.2226 | 39965.2226 | 0 | 1750.5135 | 0 | 7170.5755 | 0 | 399.0656 | 0 | 16115.6588 | 0 | 399.0656 | 0 | 15085.4626 | 0 | 399.0656 | 0 | 16843.3194 | 0 | 399.0656 | 0 | 7569.6411 | 16514.7244 | 15484.5281 | 17242.385
250654 | 0 | 242.131 | TRUE | 853 | Non-CBSA East North Central | 5A | 5A | Hour6 | 1 | Cold | None | None | East North Central | East North Central | Midwest | In another census Place | Electric, 120% Usage | EnergyStar, 120% Usage | Yes | Electric, 120% Usage | 72F | No | 0F | None | Double-Loaded Interior | G2600650 | G2600650, G26001801 | None | None | 20 ft^2 | Fiberglass | 20% Leakage, Uninsulated | 2 ft | None | data/cambium/LRMER_MidCase_15_2025start,data/cambium/LRMER_LowRECost_15_2025start,data/cambium/LRMER_95DecarbBy2035_15_2025start,data/cambium/LRMER_LowRECost_25_2025start | kg/MWh,kg/MWh,kg/MWh,kg/MWh | /lib/resources/data/cambium/LRMER_MidCase_15_2025start/RFCMc.csv,/lib/resources/data/cambium/LRMER_LowRECost_15_2025start/RFCMc.csv,/lib/resources/data/cambium/LRMER_95DecarbBy2035_15_2025start/RFCMc.csv,/lib/resources/data/cambium/LRMER_LowRECost_25_2025start/RFCMc.csv | lb/MBtu,lb/MBtu,lb/MBtu,lb/MBtu | 195.9,195.9,195.9,195.9 | 147.3,147.3,147.3,147.3 | 177.8,177.8,177.8,177.8 | LRMER_MidCase_15_2025start,LRMER_LowRECost_15_2025start,LRMER_95DecarbBy2035_15_2025start,LRMER_LowRECost_25_2025start | CO2e,CO2e,CO2e,CO2e | 200.0,200.0,200.0,200.0 | 0-100% | RFCMc | None | Right | None | Bottom | 16 | None | 10 to 19 Unit | Multifamily with 5+ units, 1-3 stories | Multi-Family with 5+ Units | 750-999 | 0-1499 | Vented Crawlspace | None | 3 | 3 | <8 | Wood, Medium/Dark | Wood Frame | No | Electricity | 65F | Yes | 3F | Day and Night -4h | No Exterior Use | Uninsulated | 200% Usage | AC, SEER 13 | 100% Conditioned | Central AC | Yes | None | No | Electric Furnace, 100% AFUE | Ducted Heating | Electricity Electric Furnace | None | None | None | No | None | None | None | None | <10000 | <20000 | <20000 | 15 ACH50 | None | Ceiling R-19 | Uninsulated | Uninsulated | Finished, R-30 | None | Wood Stud, R-11 | Summer = 0.7, Winter = 0.85 | MISO | 100% Incandescent | 100% Usage | 100% Usage | CR04 | None | None | None | None | None | None | None | None | None | None | None | Cooling Season, 7 days/wk | 27 | 1 | South | None | 200% | 89% | G26001801 | In metro area, not/partially in principal city | None | None | None | Hour14 | 103 | EF 17.6, 100% Usage | Asphalt Shingles, Medium | Stochastic | 1 | 1 | 2018 | 31 | 12 | 15 | None | MI | Renter | 1 | High | Occupied | 1990s | 1980-99 | Electric Premium | Electricity | Yes | Mason Jewett Fld | 42.57 | -84.42 | F12 B12 L12 R12 | Single, Clear, Metal | 0 | 0 |  | 347.5823 | 1.3895 |  | 20.2219 | 0.08084 |  | 234.1638 | 0.93611 |  | 1322.0436 | 5.2851 |  | 0 | 0 |  | 0 | 0 |  | 141.5533 | 0.56588 |  | 0 | 5924.1386 | 0 | 0 | 2467.3653 | 142.7256 | 0.57057 |  | 0 | 1220.3479 | 4.8785 |  | 16.412 | 0.065609 |  | 2462.6762 | 9.8449 |  | 0 | 0 | 0 | 416.454 | 1.6648 |  | 434.0383 | 1.7351 |  | 0 | 0 | 0 | 0 | 0 | 0 | 0 | 0 | 0 | 0 |  | 0 | 0 | 0 |  | 0 | 0 | 0 | 0 |  | 0 | 0 | 0 | 0 | 0 | 15149.4298 | 15149.4298 | 60.5622 |  | 15149.4298 | 15149.4298 | 0 | 0 | 0 | 2717.0151 | 0 | 0 | 0 | 6126.4707 | 0 | 0 | 0 | 5730.2193 | 0 | 0 | 0 | 6385.5981 | 0 | 0 | 0 | 2717.0151 | 6126.4707 | 5730.2193 | 6385.5981
250671 | 0 | 242.131 | TRUE | 3301 | Non-CBSA East North Central | 6A | 6A | Hour4 | 3 | Cold | None | Standard Efficiency, No usage | East North Central | East North Central | Midwest | Not in a census Place | Propane, 120% Usage | EnergyStar, 120% Usage | Yes | Propane, 120% Usage | 65F | No | 0F | None | Not Applicable | G2600850 | G2600850, G26000600 | None | 318 Rated kWh, 120% Usage | 20 ft^2 | Fiberglass | 0% Leakage, Uninsulated | 2 ft | None | data/cambium/LRMER_MidCase_15_2025start,data/cambium/LRMER_LowRECost_15_2025start,data/cambium/LRMER_95DecarbBy2035_15_2025start,data/cambium/LRMER_LowRECost_25_2025start | kg/MWh,kg/MWh,kg/MWh,kg/MWh | /lib/resources/data/cambium/LRMER_MidCase_15_2025start/RFCMc.csv,/lib/resources/data/cambium/LRMER_LowRECost_15_2025start/RFCMc.csv,/lib/resources/data/cambium/LRMER_95DecarbBy2035_15_2025start/RFCMc.csv,/lib/resources/data/cambium/LRMER_LowRECost_25_2025start/RFCMc.csv | lb/MBtu,lb/MBtu,lb/MBtu,lb/MBtu | 195.9,195.9,195.9,195.9 | 147.3,147.3,147.3,147.3 | 177.8,177.8,177.8,177.8 | LRMER_MidCase_15_2025start,LRMER_LowRECost_15_2025start,LRMER_95DecarbBy2035_15_2025start,LRMER_LowRECost_25_2025start | CO2e,CO2e,CO2e,CO2e | 200.0,200.0,200.0,200.0 | 300-400% | RFCMc | Vented Attic | None | None | None | None | None | Single-Family Detached | Single-Family Detached | Single-Family Detached | 3000-3999 | 2500-3999 | Heated Basement | None | 1 | 1 | <8 | Wood, Medium/Dark | Wood Frame | No | Propane | 55F | No | 0F | None | No Exterior Use | Uninsulated | 200% Usage | AC, SEER 10 | 60% Conditioned | Central AC | Yes | None | No | Fuel Furnace, 80% AFUE | Ducted Heating | Propane Fuel Furnace | None | None | None | No | None | None | None | None | 80000-99999 | 80000-99999 | 60000-99999 | 15 ACH50 | R-30 | Uninsulated | Wall R-5, Exterior | R-5, Exterior | Unfinished, Uninsulated | None | Wood Stud, R-15 | Summer = 0.7, Winter = 0.85 | MISO | 100% Incandescent | 100% Usage | 100% Usage | CR04 | None | None | None | None | None | None | None | None | None | None | None | Cooling Season, 7 days/wk | Left/Right at 15ft | 4 | East | None | 200% | 85% | G26000600 | Not/partially in metro area | None | None | No | Hour23 | 103 | EF 17.6, 100% Usage | Composition Shingles | Stochastic | 1 | 1 | 2018 | 31 | 12 | 15 | None | MI | Owner | 1 | High | Vacant | 1990s | 1980-99 | Electric Standard | Electricity | Yes | Roben Hood | 43.72 | -85.5 | F9 B9 L9 R9 | Double, Clear, Metal, Air | 0 | 0 |  | 0 | 0 |  | 0 | 0 |  | 67.6994 | 0.069935 |  | 1669.919 | 1.7251 |  | 0 | 0 |  | 0 | 0 |  | 485.6188 | 0.50165 |  | 0 | 0 | 0 | 0 | 371.028 | 0 | 0 |  | 0 | 0 | 0 |  | 21.9803 | 0.022706 |  | 0 | 0 |  | 0 | 0 | 0 | 0 | 0 |  | 434.0383 | 0.44837 |  | 0 | 0 | 0 | 0 | 0 | 0 | 0 | 0 | 0 | 0 |  | 0 | 0 | 0 |  | 0 | 0 | 0 | 0 |  | 0 | 0 | 18994.2291 | 0 | 0 | 22044.5128 | 22044.5128 | 22.7724 |  | 3050.2837 | 3050.2837 | 0 | 0 | 18994.2291 | 569.4045 | 0 | 0 | 5226.9608 | 1245.8903 | 0 | 0 | 5226.9608 | 1195.757 | 0 | 0 | 5226.9608 | 1287.5442 | 0 | 0 | 5226.9608 | 5796.3653 | 6472.8511 | 6422.7178 | 6514.505
250714 | 0 | 242.131 | TRUE | 2663 | Non-CBSA East North Central | 5A | 5A | Hour12 | 4 | Cold | None | Standard Efficiency, No usage | East North Central | East North Central | Midwest | MI, Ann Arbor | Gas, 80% Usage | Standard, 80% Usage | Yes | Gas, 80% Usage | 70F | Yes | 5F | Day Setup -5h | Not Applicable | G2601610 | G2601610, G26002702 | None | 290 Rated kWh, 80% Usage | 20 ft^2 | Fiberglass | None | 2 ft | None | data/cambium/LRMER_MidCase_15_2025start,data/cambium/LRMER_LowRECost_15_2025start,data/cambium/LRMER_95DecarbBy2035_15_2025start,data/cambium/LRMER_LowRECost_25_2025start | kg/MWh,kg/MWh,kg/MWh,kg/MWh | /lib/resources/data/cambium/LRMER_MidCase_15_2025start/RFCMc.csv,/lib/resources/data/cambium/LRMER_LowRECost_15_2025start/RFCMc.csv,/lib/resources/data/cambium/LRMER_95DecarbBy2035_15_2025start/RFCMc.csv,/lib/resources/data/cambium/LRMER_LowRECost_25_2025start/RFCMc.csv | lb/MBtu,lb/MBtu,lb/MBtu,lb/MBtu | 195.9,195.9,195.9,195.9 | 147.3,147.3,147.3,147.3 | 177.8,177.8,177.8,177.8 | LRMER_MidCase_15_2025start,LRMER_LowRECost_15_2025start,LRMER_95DecarbBy2035_15_2025start,LRMER_LowRECost_25_2025start | CO2e,CO2e,CO2e,CO2e | 200.0,200.0,200.0,200.0 | 400%+ | RFCMc | Vented Attic | None | None | None | None | None | Single-Family Detached | Single-Family Detached | Single-Family Detached | 2500-2999 | 2500-3999 | Slab | 2 Car | 1 | 1 | <8 | Wood, Medium/Dark | Wood Frame | No | Natural Gas | 55F | No | 0F | None | No Exterior Use | Uninsulated | 50% Usage | Room AC, EER 9.8 | <10% Conditioned | Room AC | No | None | No | Fuel Wall/Floor Furnace, 68% AFUE | Non-Ducted Heating | Natural Gas Fuel Wall/Floor Furnace | None | None | None | No | None | None | None | None | 200000+ | 140000+ | 150000+ | 15 ACH50 | R-19 | None | None | None | Unfinished, Uninsulated | Uninsulated | Wood Stud, Uninsulated | Summer = 0.7, Winter = 0.85 | MISO | 100% CFL | 100% Usage | 100% Usage | CR04 | None | None | EF 12, National Average | None | None | None | None | None | None | None | None | Cooling Season, 7 days/wk | Left/Right at 15ft | 2 | North | None | 50% | 85% | G26002702 | In metro area, not/partially in principal city | None | None | No | Hour16 | 103 | EF 15.9, 100% Usage | Composition Shingles | Stochastic | 1 | 1 | 2018 | 31 | 12 | 15 | None | MI | Owner | 1 | Low | Vacant | 1960s | 1960-79 | Natural Gas Standard | Natural Gas | Yes | Ann Arbor Municipal | 42.22 | -83.75 | F9 B9 L9 R9 | Double, Clear, Non-metal, Air | 0 | 0 |  | 0 | 0 |  | 0 | 0 |  | 0 | 0 |  | 271.0907 | 0.34713 |  | 0 | 0 |  | 319.7405 | 0.40943 |  | 0 | 0 |  | 0 | 0 | 0 | 0 | 0 | 0 | 0 |  | 0 | 0 | 0 |  | 21.9803 | 0.028146 |  | 0 | 0 |  | 0 | 0 | 0 | 0 | 0 |  | 480.0504 | 0.61471 |  | 0 | 0 | 0 | 0 | 0 | 0 | 0 | 0 | 22654.6868 | 29.0096 |  | 0 | 1663.7645 | 2.1305 |  | 0 | 0 | 0 | 0 |  | 0 | 0 | 0 | 0 | 0 | 25411.3133 | 25411.3133 | 32.5395 |  | 1092.862 | 1092.862 | 0 | 24318.4512 | 0 | 197.8153 | 0 | 5544.074 | 0 | 441.0941 | 0 | 5544.074 | 0 | 420.7201 | 0 | 5544.074 | 0 | 457.5395 | 0 | 5544.074 | 0 | 5741.8893 | 5985.1681 | 5964.7941 | 6001.6136
250756 | 0 | 242.131 | TRUE | 1690 | Non-CBSA East North Central | 5A | 5A | Hour23 | 4 | Cold | None | None | East North Central | East North Central | Midwest | In another census Place | Electric, 120% Usage | Standard, 120% Usage | Yes | None | 72F | Yes | 5F | Night Setup +3h | Not Applicable | G2601150 | G2601150, G26003300 | None | None | 20 ft^2 | Fiberglass | None | 2 ft | None | data/cambium/LRMER_MidCase_15_2025start,data/cambium/LRMER_LowRECost_15_2025start,data/cambium/LRMER_95DecarbBy2035_15_2025start,data/cambium/LRMER_LowRECost_25_2025start | kg/MWh,kg/MWh,kg/MWh,kg/MWh | /lib/resources/data/cambium/LRMER_MidCase_15_2025start/RFCMc.csv,/lib/resources/data/cambium/LRMER_LowRECost_15_2025start/RFCMc.csv,/lib/resources/data/cambium/LRMER_95DecarbBy2035_15_2025start/RFCMc.csv,/lib/resources/data/cambium/LRMER_LowRECost_25_2025start/RFCMc.csv | lb/MBtu,lb/MBtu,lb/MBtu,lb/MBtu | 195.9,195.9,195.9,195.9 | 147.3,147.3,147.3,147.3 | 177.8,177.8,177.8,177.8 | LRMER_MidCase_15_2025start,LRMER_LowRECost_15_2025start,LRMER_95DecarbBy2035_15_2025start,LRMER_LowRECost_25_2025start | CO2e,CO2e,CO2e,CO2e | 200.0,200.0,200.0,200.0 | 150-200% | RFCMc | Vented Attic | None | None | None | None | None | Single-Family Detached | Single-Family Detached | Single-Family Detached | 1500-1999 | 1500-2499 | Heated Basement | None | 2 | 2 | <8 | None | Brick | No | Natural Gas | 70F | Yes | 6F | Night +4h | No Exterior Use | Uninsulated | 200% Usage | Room AC, EER 12.0 | 20% Conditioned | Room AC | No | None | No | Fuel Wall/Floor Furnace, 60% AFUE | Non-Ducted Heating | Natural Gas Fuel Wall/Floor Furnace | None | None | None | No | None | None | None | None | 50000-59999 | 40000-59999 | 40000-59999 | 30 ACH50 | R-19 | Uninsulated | Uninsulated | Uninsulated | Unfinished, Uninsulated | None | Brick, 12-in, 3-wythe, Uninsulated | Summer = 0.7, Winter = 0.85 | MISO | 100% CFL | 100% Usage | 100% Usage | CR04 | None | None | None | None | None | None | None | None | None | None | Typical Efficiency | Cooling Season, 7 days/wk | Left/Right at 15ft | 5 | North | None | 200% | 85% | G26003300 | In metro area, not/partially in principal city | None | None | No | Hour18 | 103 | EF 15.9, 100% Usage | Composition Shingles | Stochastic | 1 | 1 | 2018 | 31 | 12 | 15 | None | MI | Owner | 1 | High | Occupied | <1940 | <1940 | Natural Gas Standard | Natural Gas | Yes | Custer | 41.93 | -83.43 | F9 B9 L9 R9 | Double, Low-E, Non-metal, Air, M-Gain | 0 | 0 |  | 1768.977 | 3.5694 |  | 66.2341 | 0.13364 |  | 0 | 0 |  | 441.9512 | 0.89175 |  | 0 | 0 |  | 0 | 0 |  | 0 | 0 |  | 0 | 0 | 0 | 0 | 0 | 46.0122 | 0.092841 |  | 0 | 620.1384 | 1.2513 |  | 21.9803 | 0.044351 |  | 5335.6519 | 10.766 |  | 0 | 0 | 0 | 0 | 0 |  | 480.0504 | 0.96862 |  | 520.7873 | 0 | 0 | 0 | 0 | 0 | 0 | 0 | 62425.0171 | 125.9582 |  | 0 | 14244.1332 | 28.7411 |  | 0 | 0 | 0 | 0 |  | 0 | 0 | 0 | 0 | 0 | 85970.933 | 85970.933 | 173.468 |  | 9301.7827 | 9301.7827 | 0 | 76668.8573 | 0 | 1662.2337 | 0 | 17478.9366 | 0 | 3750.9481 | 0 | 17478.9366 | 0 | 3535.596 | 0 | 17478.9366 | 0 | 3913.4412 | 0 | 17478.9366 | 0 | 19141.1703 | 21229.8847 | 21014.5326 | 21392.3778
250777 | 0 | 242.131 | TRUE | 3301 | CBSA Detroit-Warren-Dearborn, MI | 5A | 5A | Hour3 | 3 | Cold | None | Standard Efficiency | East North Central | East North Central | Midwest | In another census Place | Gas, 120% Usage | EnergyStar, 120% Usage | Yes | Electric, 120% Usage | 75F | No | 0F | None | Not Applicable | G2601250 | G2601250, G26002908 | None | None | 20 ft^2 | Fiberglass | 10% Leakage, R-8 | 2 ft | None | data/cambium/LRMER_MidCase_15_2025start,data/cambium/LRMER_LowRECost_15_2025start,data/cambium/LRMER_95DecarbBy2035_15_2025start,data/cambium/LRMER_LowRECost_25_2025start | kg/MWh,kg/MWh,kg/MWh,kg/MWh | /lib/resources/data/cambium/LRMER_MidCase_15_2025start/RFCMc.csv,/lib/resources/data/cambium/LRMER_LowRECost_15_2025start/RFCMc.csv,/lib/resources/data/cambium/LRMER_95DecarbBy2035_15_2025start/RFCMc.csv,/lib/resources/data/cambium/LRMER_LowRECost_25_2025start/RFCMc.csv | lb/MBtu,lb/MBtu,lb/MBtu,lb/MBtu | 195.9,195.9,195.9,195.9 | 147.3,147.3,147.3,147.3 | 177.8,177.8,177.8,177.8 | LRMER_MidCase_15_2025start,LRMER_LowRECost_15_2025start,LRMER_95DecarbBy2035_15_2025start,LRMER_LowRECost_25_2025start | CO2e,CO2e,CO2e,CO2e | 200.0,200.0,200.0,200.0 | 400%+ | RFCMc | Vented Attic | None | None | None | None | None | Single-Family Detached | Single-Family Detached | Single-Family Detached | 3000-3999 | 2500-3999 | Slab | 2 Car | 1 | 1 | <8 | Wood, Medium/Dark | Wood Frame | No | Natural Gas | 72F | No | 0F | None | No Exterior Use | Uninsulated | 200% Usage | AC, SEER 13 | 80% Conditioned | Central AC | Yes | None | No | Fuel Furnace, 80% AFUE | Ducted Heating | Natural Gas Fuel Furnace | None | None | None | No | None | None | None | None | 200000+ | 140000+ | 150000+ | 15 ACH50 | R-49 | None | None | None | Unfinished, Uninsulated | 2ft R10 Perimeter, Vertical | Wood Stud, R-19 | Summer = 0.7, Winter = 0.85 | MISO | 100% LED | 100% Usage | 100% Usage | CR04 | None | None | None | None | Gas Grill | None | None | None | None | None | None | Cooling Season, 7 days/wk | Left/Right at 15ft | 3 | South | None | 200% | 85% | G26002908 | In metro area, not/partially in principal city | None | None | No | Hour8 | 103 | EF 17.6, 100% Usage | Composition Shingles | Stochastic | 1 | 1 | 2018 | 31 | 12 | 15 | None | MI | Owner | 1 | High | Occupied | 2000s | 2000-09 | Natural Gas Standard | Natural Gas | Yes | Oakland Co Intl | 42.67 | -83.42 | F9 B9 L9 R9 | Double, Low-E, Non-metal, Air, M-Gain | 67.9925 | 0.070238 |  | 56.2696 | 0.058128 |  | 36.927 | 0.038146 |  | 106.0917 | 0.10959 |  | 1476.4921 | 1.5252 |  | 0 | 0 |  | 0 | 0 |  | 1154.4069 | 1.1925 |  | 0 | 0 | 0 | 0 | 0 | 44.2537 | 0.045715 |  | 16.7051 | 811.5138 | 0.83831 |  | 21.9803 | 0.022706 |  | 5147.7933 | 5.3178 |  | 0 | 0 | 0 | 565.6272 | 0.5843 |  | 434.0383 | 0.44837 |  | 0 | 0 | 0 | 0 | 749.3827 | 0 | 1081.1392 | 0 | 45134.7032 | 46.6251 |  | 0 | 9244.9269 | 9.5502 |  | 0 | 0 | 0 | 0 |  | 0 | 0 | 0 | 0 | 0 | 66149.9504 | 66149.9504 | 68.3342 |  | 9940.0915 | 9940.0915 | 0 | 56209.8589 | 0 | 1795.647 | 0 | 12814.6975 | 0 | 4026.0705 | 0 | 12814.6975 | 0 | 3798.485 | 0 | 12814.6975 | 0 | 4194.8254 | 0 | 12814.6975 | 0 | 14610.3445 | 16840.768 | 16613.1825 | 17009.5229
250802 | 0 | 242.131 | TRUE | 1220 | Non-CBSA East North Central | 5A | 5A | Hour6 | 3 | Cold | None | Standard Efficiency | East North Central | East North Central | Midwest | Not in a census Place | Propane, 100% Usage | EnergyStar, 100% Usage | Yes | Electric, 100% Usage | 76F | No | 0F | None | Not Applicable | G2600590 | G2600590, G26002500 | None | 318 Rated kWh, 100% Usage | 20 ft^2 | Fiberglass | 30% Leakage, Uninsulated | 2 ft | None | data/cambium/LRMER_MidCase_15_2025start,data/cambium/LRMER_LowRECost_15_2025start,data/cambium/LRMER_95DecarbBy2035_15_2025start,data/cambium/LRMER_LowRECost_25_2025start | kg/MWh,kg/MWh,kg/MWh,kg/MWh | /lib/resources/data/cambium/LRMER_MidCase_15_2025start/RFCMc.csv,/lib/resources/data/cambium/LRMER_LowRECost_15_2025start/RFCMc.csv,/lib/resources/data/cambium/LRMER_95DecarbBy2035_15_2025start/RFCMc.csv,/lib/resources/data/cambium/LRMER_LowRECost_25_2025start/RFCMc.csv | lb/MBtu,lb/MBtu,lb/MBtu,lb/MBtu | 195.9,195.9,195.9,195.9 | 147.3,147.3,147.3,147.3 | 177.8,177.8,177.8,177.8 | LRMER_MidCase_15_2025start,LRMER_LowRECost_15_2025start,LRMER_95DecarbBy2035_15_2025start,LRMER_LowRECost_25_2025start | CO2e,CO2e,CO2e,CO2e | 200.0,200.0,200.0,200.0 | 300-400% | RFCMc | Vented Attic | None | None | None | None | None | Single-Family Detached | Single-Family Detached | Single-Family Detached | 1000-1499 | 0-1499 | Unheated Basement | None | 2 | 2 | <8 | None | Brick | No | Other Fuel | 70F | No | 0F | None | No Exterior Use | Uninsulated | 100% Usage | AC, SEER 13 | 100% Conditioned | Central AC | Yes | None | No | Other | Ducted Heating | None | None | None | None | No | None | None | None | None | 45000-49999 | 40000-59999 | 40000-59999 | 20 ACH50 | R-19 | Uninsulated | Uninsulated | Uninsulated | Unfinished, Uninsulated | None | Brick, 12-in, 3-wythe, Uninsulated | Summer = 0.7, Winter = 0.85 | MISO | 100% LED | 100% Usage | 100% Usage | CR04 | None | EF 15.9 | None | None | None | None | None | None | None | None | None | Cooling Season, 7 days/wk | Left/Right at 15ft | 1 | North | None | 100% | 85% | G26002500 | Not/partially in metro area | None | None | No | Hour12 | 103 | EF 15.9, 100% Usage | Asphalt Shingles, Medium | Stochastic | 1 | 1 | 2018 | 31 | 12 | 15 | None | MI | Owner | 1 | Medium | Occupied | <1940 | <1940 | Electric Standard | Electricity | Yes | Hillsdale Municipal | 41.92 | -84.58 | F6 B6 L6 R6 | Double, Clear, Non-metal, Air | 67.9925 | 0.19004 |  | 24.618 | 0.068809 |  | 16.1189 | 0.045054 |  | 217.4587 | 0.60781 |  | 1003.4753 | 2.8048 |  | 60.3726 | 0.16875 |  | 0 | 0 |  | 0 | 0 |  | 0 | 0 | 0 | 0 | 1463.89 | 26.9625 | 0.075363 |  | 0 | 375.131 | 1.0485 |  | 21.9803 | 0.061437 |  | 1538.33 | 4.2998 |  | 0 | 0 | 0 | 339.6694 | 0.9494 |  | 960.1008 | 2.6836 |  | 0 | 0 | 0 | 0 | 0 | 0 | 0 | 0 | 0 | 0 |  | 0 | 0 | 0 |  | 0 | 0 | 0 | 0 |  | 327.3604 | 0 | 0 | 0 | 0 | 6443.4605 | 6443.4605 | 18.01 |  | 6116.1002 | 6116.1002 | 0 | 0 | 327.3604 | 1102.2685 | 0 | 0 | 90.1107 | 2474.2919 | 0 | 0 | 90.1107 | 2339.8762 | 0 | 0 | 90.1107 | 2566.0922 | 0 | 0 | 90.1107 | 1192.3791 | 2564.4026 | 2429.9869 | 2656.2029
250823 | 0 | 242.131 | TRUE | 1138 | Non-CBSA East North Central | 5A | 5A | Hour4 | 3 | Cold | None | Standard Efficiency | East North Central | East North Central | Midwest | MI, Bay City | Electric, 80% Usage | EnergyStar, 80% Usage | Yes | Gas, 80% Usage | 60F | Yes | 5F | Day Setup +3h | Double-Loaded Interior | G2600170 | G2600170, G26001400 | None | None | 20 ft^2 | Fiberglass | 30% Leakage, R-4 | 2 ft | None | data/cambium/LRMER_MidCase_15_2025start,data/cambium/LRMER_LowRECost_15_2025start,data/cambium/LRMER_95DecarbBy2035_15_2025start,data/cambium/LRMER_LowRECost_25_2025start | kg/MWh,kg/MWh,kg/MWh,kg/MWh | /lib/resources/data/cambium/LRMER_MidCase_15_2025start/RFCMc.csv,/lib/resources/data/cambium/LRMER_LowRECost_15_2025start/RFCMc.csv,/lib/resources/data/cambium/LRMER_95DecarbBy2035_15_2025start/RFCMc.csv,/lib/resources/data/cambium/LRMER_LowRECost_25_2025start/RFCMc.csv | lb/MBtu,lb/MBtu,lb/MBtu,lb/MBtu | 195.9,195.9,195.9,195.9 | 147.3,147.3,147.3,147.3 | 177.8,177.8,177.8,177.8 | LRMER_MidCase_15_2025start,LRMER_LowRECost_15_2025start,LRMER_95DecarbBy2035_15_2025start,LRMER_LowRECost_25_2025start | CO2e,CO2e,CO2e,CO2e | 200.0,200.0,200.0,200.0 | 100-150% | RFCMc | None | Not Applicable | None | Bottom | 3 | None | 3 or 4 Unit | Multifamily with 2-4 Units | Multi-Family with 2 - 4 Units | 1000-1499 | 0-1499 | Slab | None | 3 | 3 | <8 | None | Brick | No | Natural Gas | 70F | No | 0F | None | No Exterior Use | Uninsulated | 50% Usage | Room AC, EER 10.7 | 60% Conditioned | Room AC | Yes | Heating Only | No | Shared Heating | Ducted Heating | Natural Gas Shared Heating | None | None | Boiler Baseboards Heating Only, Natural Gas | No | None | None | None | None | 40000-44999 | 40000-59999 | 40000-59999 | 20 ACH50 | None | None | None | None | Finished, Uninsulated | Uninsulated | Brick, 12-in, 3-wythe, Uninsulated | Summer = 0.7, Winter = 0.85 | MISO | 100% Incandescent | 100% Usage | 100% Usage | CR04 | None | None | None | None | None | None | None | None | None | None | Typical Efficiency | Cooling Season, 7 days/wk | 27 | 5 | West | None | 50% | 96% | G26001400 | In metro area, not/partially in principal city | None | None | None | Hour13 | 103 | EF 17.6, 100% Usage | Composition Shingles | Stochastic | 1 | 1 | 2018 | 31 | 12 | 15 | None | MI | Renter | 1 | Low | Occupied | 1940s | 1940-59 | Natural Gas Standard | Natural Gas | Yes | Mbs Intl | 43.53 | -84.08 | F15 B15 L15 R15 | Double, Clear, Metal, Air | 67.9925 | 0.20374 |  | 486.791 | 1.4587 |  | 28.4279 | 0.085184 |  | 0 | 0 |  | 1448.3572 | 4.34 |  | 0 | 0 |  | 0 | 0 |  | 109.3155 | 0.32756 |  | 0 | 0 | 0 | 0 | 0 | 156.793 | 0.46983 |  | 0 | 1465.0623 | 4.39 |  | 21.9803 | 0.065864 |  | 1069.4163 | 3.2045 |  | 0 | 0 | 0 | 28.4279 | 0.085184 |  | 434.0383 | 1.3006 |  | 418.2124 | 0 | 0 | 0 | 0 | 0 | 0 | 0 | 20842.9214 | 62.4555 |  | 0 | 4009.2122 | 12.0135 |  | 0 | 0 | 831.7357 | 2.4923 |  | 0 | 0 | 0 | 0 | 0 | 31419.2702 | 31419.2702 | 94.1474 |  | 5735.1078 | 5735.1078 | 0 | 25683.8694 | 0 | 1046.3451 | 0 | 5855.4212 | 0 | 2331.341 | 0 | 5855.4212 | 0 | 2208.334 | 0 | 5855.4212 | 0 | 2436.7055 | 0 | 5855.4212 | 0 | 6901.7662 | 8186.7621 | 8063.7551 | 8292.1267
250861 | 0 | 242.131 | TRUE | 1690 | CBSA Detroit-Warren-Dearborn, MI | 5A | 5A | Hour21 | 2 | Cold | None | Standard Efficiency | East North Central | East North Central | Midwest | MI, Detroit | Electric, 100% Usage | Standard, 100% Usage | Yes | Gas, 100% Usage | 75F | Yes | 2F | Day Setup +5h | Not Applicable | G2601630 | G2601630, G26003212 | None | None | 20 ft^2 | Fiberglass | 0% Leakage, Uninsulated | 2 ft | None | data/cambium/LRMER_MidCase_15_2025start,data/cambium/LRMER_LowRECost_15_2025start,data/cambium/LRMER_95DecarbBy2035_15_2025start,data/cambium/LRMER_LowRECost_25_2025start | kg/MWh,kg/MWh,kg/MWh,kg/MWh | /lib/resources/data/cambium/LRMER_MidCase_15_2025start/RFCMc.csv,/lib/resources/data/cambium/LRMER_LowRECost_15_2025start/RFCMc.csv,/lib/resources/data/cambium/LRMER_95DecarbBy2035_15_2025start/RFCMc.csv,/lib/resources/data/cambium/LRMER_LowRECost_25_2025start/RFCMc.csv | lb/MBtu,lb/MBtu,lb/MBtu,lb/MBtu | 195.9,195.9,195.9,195.9 | 147.3,147.3,147.3,147.3 | 177.8,177.8,177.8,177.8 | LRMER_MidCase_15_2025start,LRMER_LowRECost_15_2025start,LRMER_95DecarbBy2035_15_2025start,LRMER_LowRECost_25_2025start | CO2e,CO2e,CO2e,CO2e | 200.0,200.0,200.0,200.0 | 0-100% | RFCMc | Vented Attic | None | None | None | None | None | Single-Family Detached | Single-Family Detached | Single-Family Detached | 1500-1999 | 1500-2499 | Heated Basement | 1 Car | 1 | 1 | <8 | None | Brick | No | Natural Gas | 72F | No | 0F | None | No Exterior Use | Uninsulated | 100% Usage | AC, SEER 13 | 80% Conditioned | Central AC | Yes | None | No | Fuel Furnace, 80% AFUE | Ducted Heating | Natural Gas Fuel Furnace | None | None | None | No | None | None | None | None | <10000 | <20000 | <20000 | 30 ACH50 | R-49 | Uninsulated | Uninsulated | Uninsulated | Unfinished, Uninsulated | None | Brick, 12-in, 3-wythe, Uninsulated | Summer = 0.7, Winter = 0.85 | MISO | 100% CFL | 100% Usage | 100% Usage | CR04 | None | None | None | None | None | None | None | None | None | None | None | Cooling Season, 7 days/wk | Left/Right at 15ft | 2 | South | None | 100% | 85% | G26003212 | In metro area, principal city | None | None | No | Hour10 | 103 | EF 17.6, 100% Usage | Composition Shingles | Stochastic | 1 | 1 | 2018 | 31 | 12 | 15 | None | MI | Owner | 1 | Medium | Occupied | <1940 | <1940 | Natural Gas Standard | Natural Gas | Yes | Detroit Metropolita | 42.22 | -83.35 | F9 B9 L9 R9 | Single, Clear, Non-metal | 67.9925 | 0.13719 |  | 762.864 | 1.5393 |  | 28.4279 | 0.05736 |  | 60.6657 | 0.12241 |  | 1372.4518 | 2.7693 |  | 0 | 0 |  | 0 | 0 |  | 1133.3058 | 2.2867 |  | 0 | 0 | 0 | 0 | 0 | 46.0122 | 0.092841 |  | 24.911 | 620.1384 | 1.2513 |  | 16.412 | 0.033115 |  | 1910.5303 | 3.855 |  | 0 | 0 | 0 | 27.8418 | 0.056178 |  | 434.0383 | 0.87578 |  | 0 | 0 | 0 | 0 | 0 | 0 | 0 | 0 | 44742.5741 | 90.2794 |  | 0 | 4217.2927 | 8.5094 |  | 0 | 0 | 813.5653 | 1.6416 |  | 0 | 0 | 0 | 0 | 0 | 56279.3168 | 56279.3168 | 113.5577 |  | 6505.8847 | 6505.8847 | 0 | 49773.139 | 0 | 1188.6311 | 0 | 11347.2532 | 0 | 2650.8913 | 0 | 11347.2532 | 0 | 2501.8218 | 0 | 11347.2532 | 0 | 2755.8898 | 0 | 11347.2532 | 0 | 12535.8842 | 13998.1445 | 13849.075 | 14103.143
250913 | 0 | 242.131 | TRUE | 1690 | CBSA Detroit-Warren-Dearborn, MI | 5A | 5A | Hour18 | 3 | Cold | None | Standard Efficiency | East North Central | East North Central | Midwest | MI, Detroit | Gas, 80% Usage | EnergyStar, 80% Usage | Yes | Electric, 80% Usage | 70F | No | 0F | None | Not Applicable | G2601630 | G2601630, G26003210 | None | None | 20 ft^2 | Fiberglass | None | 2 ft | None | data/cambium/LRMER_MidCase_15_2025start,data/cambium/LRMER_LowRECost_15_2025start,data/cambium/LRMER_95DecarbBy2035_15_2025start,data/cambium/LRMER_LowRECost_25_2025start | kg/MWh,kg/MWh,kg/MWh,kg/MWh | /lib/resources/data/cambium/LRMER_MidCase_15_2025start/RFCMc.csv,/lib/resources/data/cambium/LRMER_LowRECost_15_2025start/RFCMc.csv,/lib/resources/data/cambium/LRMER_95DecarbBy2035_15_2025start/RFCMc.csv,/lib/resources/data/cambium/LRMER_LowRECost_25_2025start/RFCMc.csv | lb/MBtu,lb/MBtu,lb/MBtu,lb/MBtu | 195.9,195.9,195.9,195.9 | 147.3,147.3,147.3,147.3 | 177.8,177.8,177.8,177.8 | LRMER_MidCase_15_2025start,LRMER_LowRECost_15_2025start,LRMER_95DecarbBy2035_15_2025start,LRMER_LowRECost_25_2025start | CO2e,CO2e,CO2e,CO2e | 200.0,200.0,200.0,200.0 | 400%+ | RFCMc | Vented Attic | None | None | None | None | None | Single-Family Detached | Single-Family Detached | Single-Family Detached | 1500-1999 | 1500-2499 | Heated Basement | None | 1 | 1 | <8 | None | Brick | No | Natural Gas | 68F | No | 0F | None | No Exterior Use | Uninsulated | 50% Usage | Room AC, EER 10.7 | 20% Conditioned | Room AC | No | None | No | Fuel Boiler, 80% AFUE | Non-Ducted Heating | Natural Gas Fuel Boiler | None | None | None | No | None | None | None | None | 80000-99999 | 80000-99999 | 60000-99999 | 20 ACH50 | R-7 | Uninsulated | Uninsulated | Uninsulated | Unfinished, Uninsulated | None | Brick, 12-in, 3-wythe, Uninsulated | Summer = 0.7, Winter = 0.85 | MISO | 100% CFL | 100% Usage | 100% Usage | CR04 | None | None | None | None | None | None | None | None | None | None | None | Cooling Season, 7 days/wk | Left/Right at 15ft | 2 | North | None | 50% | 85% | G26003210 | In metro area, principal city | None | None | No | Hour10 | 103 | EF 17.6, 100% Usage | Composition Shingles | Stochastic | 1 | 1 | 2018 | 31 | 12 | 15 | None | MI | Owner | 1 | Low | Occupied | 1940s | 1940-59 | Natural Gas Standard | Natural Gas | Yes | Detroit Metropolita | 42.22 | -83.35 | F12 B12 L12 R12 | Double, Low-E, Non-metal, Air, M-Gain | 67.9925 | 0.13719 |  | 28.721 | 0.057952 |  | 18.7565 | 0.037846 |  | 0 | 0 |  | 613.9839 | 1.2389 |  | 0 | 0 |  | 0 | 0 |  | 140.9672 | 0.28444 |  | 0 | 0 | 0 | 0 | 0 | 46.0122 | 0.092841 |  | 0 | 620.1384 | 1.2513 |  | 21.9803 | 0.044351 |  | 955.4117 | 1.9278 |  | 0 | 0 | 0 | 324.4297 | 0.65462 |  | 434.0383 | 0.87578 |  | 0 | 0 | 0 | 0 | 380.1132 | 0 | 0 | 0 | 34542.8217 | 69.6988 |  | 0 | 2809.3793 | 5.6686 |  | 0 | 0 | 0 | 0 |  | 0 | 0 | 0 | 0 | 0 | 41004.4526 | 41004.4526 | 82.7368 |  | 3272.4316 | 3272.4316 | 0 | 37732.3141 | 0 | 590.1609 | 0 | 8602.172 | 0 | 1322.0127 | 0 | 8602.172 | 0 | 1252.6103 | 0 | 8602.172 | 0 | 1376.7808 | 0 | 8602.172 | 0 | 9192.3329 | 9924.1847 | 9854.7823 | 9978.9528
250930 | 0 | 242.131 | TRUE | 3301 | Non-CBSA East North Central | 6A | 6A | Hour0 | 4 | Cold | None | None | East North Central | East North Central | Midwest | Not in a census Place | Electric, 100% Usage | EnergyStar, 100% Usage | Yes | Propane, 100% Usage | 76F | No | 0F | None | Not Applicable | G2600470 | G2600470, G26000400 | None | None | 20 ft^2 | Fiberglass | 0% Leakage, Uninsulated | 2 ft | None | data/cambium/LRMER_MidCase_15_2025start,data/cambium/LRMER_LowRECost_15_2025start,data/cambium/LRMER_95DecarbBy2035_15_2025start,data/cambium/LRMER_LowRECost_25_2025start | kg/MWh,kg/MWh,kg/MWh,kg/MWh | /lib/resources/data/cambium/LRMER_MidCase_15_2025start/RFCMc.csv,/lib/resources/data/cambium/LRMER_LowRECost_15_2025start/RFCMc.csv,/lib/resources/data/cambium/LRMER_95DecarbBy2035_15_2025start/RFCMc.csv,/lib/resources/data/cambium/LRMER_LowRECost_25_2025start/RFCMc.csv | lb/MBtu,lb/MBtu,lb/MBtu,lb/MBtu | 195.9,195.9,195.9,195.9 | 147.3,147.3,147.3,147.3 | 177.8,177.8,177.8,177.8 | LRMER_MidCase_15_2025start,LRMER_LowRECost_15_2025start,LRMER_95DecarbBy2035_15_2025start,LRMER_LowRECost_25_2025start | CO2e,CO2e,CO2e,CO2e | 200.0,200.0,200.0,200.0 | 200-300% | RFCMc | Vented Attic | None | None | None | None | None | Single-Family Detached | Single-Family Detached | Single-Family Detached | 3000-3999 | 2500-3999 | Heated Basement | 2 Car | 2 | 2 | <8 | None | Brick | No | Propane | 60F | No | 0F | None | No Exterior Use | Uninsulated | 100% Usage | AC, SEER 10 | 80% Conditioned | Central AC | Yes | None | No | Fuel Furnace, 76% AFUE | Ducted Heating | Propane Fuel Furnace | None | None | None | No | None | None | None | None | 30000-34999 | 20000-39999 | 20000-39999 | 15 ACH50 | R-49 | Uninsulated | Uninsulated | Uninsulated | Unfinished, Uninsulated | None | Brick, 12-in, 3-wythe, R-11 | Summer = 0.7, Winter = 0.85 | MISO | 100% LED | 100% Usage | 100% Usage | CR04 | None | None | None | None | None | None | None | None | None | None | Typical Efficiency | Cooling Season, 7 days/wk | Left/Right at 15ft | 1 | Northeast | None | 100% | 85% | G26000400 | Not/partially in metro area | None | None | No | Hour14 | 103 | EF 17.6, 100% Usage | Asphalt Shingles, Medium | Stochastic | 1 | 1 | 2018 | 31 | 12 | 15 | None | MI | Owner | 1 | Medium | Occupied | 1990s | 1980-99 | Natural Gas Standard | Natural Gas | Yes | Pellston Rgnl Arpt | 45.57 | -84.8 | F9 B9 L9 R9 | Double, Clear, Non-metal, Air | 0 | 0 |  | 275.7799 | 0.28489 |  | 16.1189 | 0.016651 |  | 26.9625 | 0.027853 |  | 902.0728 | 0.93186 |  | 0 | 0 |  | 0 | 0 |  | 1110.7394 | 1.1474 |  | 0 | 0 | 0 | 0 | 0 | 44.2537 | 0.045715 |  | 16.7051 | 811.5138 | 0.83831 |  | 21.9803 | 0.022706 |  | 2069.0818 | 2.1374 |  | 0 | 0 | 0 | 23.1526 | 0.023917 |  | 434.0383 | 0.44837 |  | 379.234 | 0 | 0 | 0 | 0 | 0 | 0 | 0 | 0 | 0 |  | 0 | 2996.9448 | 3.0959 |  | 0 | 0 | 0 | 0 |  | 0 | 0 | 46115.6121 | 0 | 679.6318 | 55923.8216 | 55923.8216 | 57.7704 |  | 6131.3399 | 6131.3399 | 0 | 2996.9448 | 46795.2439 | 1104.9714 | 0 | 683.2689 | 12877.3785 | 2475.894 | 0 | 683.2689 | 12877.3785 | 2332.9644 | 0 | 683.2689 | 12877.3785 | 2582.2483 | 0 | 683.2689 | 12877.3785 | 14665.6188 | 16036.5414 | 15893.6117 | 16142.8957
250965 | 0 | 242.131 | TRUE | 1220 | Non-CBSA East North Central | 6A | 6A | Hour4 | 3 | Cold | None | Standard Efficiency, No usage | East North Central | East North Central | Midwest | In another census Place | Propane, 80% Usage | EnergyStar, 80% Usage | Yes | Electric, 80% Usage | 72F | Yes | 2F | Night Setup +2h | Not Applicable | G2601050 | G2601050, G26000600 | None | 318 Rated kWh, 80% Usage | 20 ft^2 | Fiberglass | None | 2 ft | None | data/cambium/LRMER_MidCase_15_2025start,data/cambium/LRMER_LowRECost_15_2025start,data/cambium/LRMER_95DecarbBy2035_15_2025start,data/cambium/LRMER_LowRECost_25_2025start | kg/MWh,kg/MWh,kg/MWh,kg/MWh | /lib/resources/data/cambium/LRMER_MidCase_15_2025start/RFCMc.csv,/lib/resources/data/cambium/LRMER_LowRECost_15_2025start/RFCMc.csv,/lib/resources/data/cambium/LRMER_95DecarbBy2035_15_2025start/RFCMc.csv,/lib/resources/data/cambium/LRMER_LowRECost_25_2025start/RFCMc.csv | lb/MBtu,lb/MBtu,lb/MBtu,lb/MBtu | 195.9,195.9,195.9,195.9 | 147.3,147.3,147.3,147.3 | 177.8,177.8,177.8,177.8 | LRMER_MidCase_15_2025start,LRMER_LowRECost_15_2025start,LRMER_95DecarbBy2035_15_2025start,LRMER_LowRECost_25_2025start | CO2e,CO2e,CO2e,CO2e | 200.0,200.0,200.0,200.0 | 200-300% | RFCMc | Vented Attic | None | None | None | None | None | Single-Family Detached | Single-Family Detached | Single-Family Detached | 1000-1499 | 0-1499 | Heated Basement | None | 1 | 1 | <8 | Wood, Medium/Dark | Wood Frame | No | Propane | 55F | Yes | 3F | Day and Night | No Exterior Use | Uninsulated | 50% Usage | Room AC, EER 9.8 | 60% Conditioned | Room AC | No | None | No | Fuel Boiler, 90% AFUE | Non-Ducted Heating | Propane Fuel Boiler | None | None | None | No | None | None | None | None | 50000-59999 | 40000-59999 | 40000-59999 | 25 ACH50 | R-7 | Uninsulated | Uninsulated | Uninsulated | Unfinished, Uninsulated | None | Wood Stud, Uninsulated | Summer = 0.7, Winter = 0.85 | MISO | 100% Incandescent | 100% Usage | 100% Usage | CR04 | None | None | None | None | None | None | None | None | None | None | None | Cooling Season, 7 days/wk | Left/Right at 15ft | 2 | North | None | 50% | 85% | G26000600 | Not/partially in metro area | None | None | No | Hour17 | 103 | EF 17.6, 100% Usage | Metal, Dark | Stochastic | 1 | 1 | 2018 | 31 | 12 | 15 | None | MI | Owner | 1 | Low | Vacant | 1960s | 1960-79 | Propane Standard | Propane | Yes | Mason Co | 43.96 | -86.4 | F9 B9 L9 R9 | Single, Clear, Non-metal | 0 | 0 |  | 0 | 0 |  | 0 | 0 |  | 0 | 0 |  | 835.2525 | 2.3346 |  | 0 | 0 |  | 0 | 0 |  | 69.4578 | 0.19414 |  | 0 | 0 | 0 | 0 | 0 | 0 | 0 |  | 0 | 0 | 0 |  | 21.9803 | 0.061437 |  | 0 | 0 |  | 0 | 0 | 0 | 0 | 0 |  | 434.0383 | 1.2132 |  | 0 | 0 | 0 | 0 | 0 | 0 | 0 | 0 | 0 | 0 |  | 0 | 0 | 0 |  | 0 | 0 | 0 | 0 |  | 0 | 0 | 13721.5875 | 1683.9864 | 0 | 16766.3028 | 16766.3028 | 46.8632 |  | 1360.729 | 1360.729 | 0 | 0 | 15405.5739 | 250.8252 | 0 | 0 | 4239.355 | 543.4381 | 0 | 0 | 4239.355 | 532.4562 | 0 | 0 | 4239.355 | 561.5387 | 0 | 0 | 4239.355 | 4490.1803 | 4782.7932 | 4771.8112 | 4800.8938
250986 | 0 | 242.131 | TRUE | 1220 | Non-CBSA East North Central | 6A | 6A | Hour21 | 4 | Cold | None | Standard Efficiency | East North Central | East North Central | Midwest | Not in a census Place | Electric, 120% Usage | EnergyStar, 120% Usage | Yes | Gas, 120% Usage | 70F | Yes | 2F | Night Setup +2h | Not Applicable | G2601330 | G2601330, G26001100 | None | None | 20 ft^2 | Fiberglass | 0% Leakage, Uninsulated | 2 ft | None | data/cambium/LRMER_MidCase_15_2025start,data/cambium/LRMER_LowRECost_15_2025start,data/cambium/LRMER_95DecarbBy2035_15_2025start,data/cambium/LRMER_LowRECost_25_2025start | kg/MWh,kg/MWh,kg/MWh,kg/MWh | /lib/resources/data/cambium/LRMER_MidCase_15_2025start/RFCMc.csv,/lib/resources/data/cambium/LRMER_LowRECost_15_2025start/RFCMc.csv,/lib/resources/data/cambium/LRMER_95DecarbBy2035_15_2025start/RFCMc.csv,/lib/resources/data/cambium/LRMER_LowRECost_25_2025start/RFCMc.csv | lb/MBtu,lb/MBtu,lb/MBtu,lb/MBtu | 195.9,195.9,195.9,195.9 | 147.3,147.3,147.3,147.3 | 177.8,177.8,177.8,177.8 | LRMER_MidCase_15_2025start,LRMER_LowRECost_15_2025start,LRMER_95DecarbBy2035_15_2025start,LRMER_LowRECost_25_2025start | CO2e,CO2e,CO2e,CO2e | 200.0,200.0,200.0,200.0 | 200-300% | RFCMc | Vented Attic | None | None | None | None | None | Single-Family Detached | Single-Family Detached | Single-Family Detached | 1000-1499 | 0-1499 | Heated Basement | 1 Car | 1 | 1 | <8 | None | Brick | No | Natural Gas | 67F | No | 0F | None | No Exterior Use | Uninsulated | 200% Usage | AC, SEER 13 | 100% Conditioned | Central AC | Yes | None | No | Fuel Furnace, 80% AFUE | Ducted Heating | Natural Gas Fuel Furnace | None | None | None | No | None | None | None | None | 35000-39999 | 20000-39999 | 20000-39999 | 15 ACH50 | R-38 | Uninsulated | Uninsulated | Uninsulated | Unfinished, Uninsulated | None | Brick, 12-in, 3-wythe, Uninsulated | Summer = 0.7, Winter = 0.85 | MISO | 100% CFL | 100% Usage | 100% Usage | CR04 | None | None | EF 12, National Average | None | None | None | Electric | Has Pool | None | 1.0 HP Pump | None | Cooling Season, 7 days/wk | Left/Right at 15ft | 1 | Northwest | None | 200% | 85% | G26001100 | Not/partially in metro area | None | None | No | Hour16 | 103 | EF 19.9, 100% Usage | Asphalt Shingles, Medium | Stochastic | 1 | 1 | 2018 | 31 | 12 | 15 | None | MI | Owner | 1 | High | Occupied | 1950s | 1940-59 | Natural Gas Standard | Natural Gas | Yes | Roben Hood | 43.72 | -85.5 | F9 B9 L9 R9 | Double, Clear, Non-metal, Air, Exterior Clear Storm | 40.7369 | 0.11386 |  | 330.8772 | 0.92483 |  | 19.3427 | 0.054064 |  | 222.4409 | 0.62174 |  | 1562.948 | 4.3686 |  | 0 | 0 |  | 319.7405 | 0.8937 |  | 558.5935 | 1.5613 |  | 0 | 0 | 691.3547 | 682.8556 | 0 | 40.1507 | 0.11222 |  | 24.911 | 491.1871 | 1.3729 |  | 21.9803 | 0.061437 |  | 3076.9532 | 8.6003 |  | 0 | 1534.2271 | 0 | 27.8418 | 0.07782 |  | 400.042 | 1.1182 |  | 0 | 0 | 0 | 0 | 0 | 0 | 0 | 0 | 21834.967 | 61.0305 |  | 0 | 4185.9341 | 11.7 |  | 0 | 0 | 815.6168 | 2.2797 |  | 0 | 0 | 0 | 0 | 0 | 36882.9942 | 36882.9942 | 103.091 |  | 10046.4763 | 10046.4763 | 0 | 26836.5179 | 0 | 1778.8532 | 0 | 6118.2054 | 0 | 4020.3035 | 0 | 6118.2054 | 0 | 3817.0982 | 0 | 6118.2054 | 0 | 4154.7002 | 0 | 6118.2054 | 0 | 7897.0586 | 10138.5089 | 9935.3036 | 10272.9056
251009 | 0 | 242.131 | TRUE | 8194 | Non-CBSA East North Central | 7A | 7A | Hour17 | 4 | Very Cold | None | None | East North Central | East North Central | Midwest | Not in a census Place | Electric, 100% Usage | EnergyStar, 100% Usage | Yes | Electric, 100% Usage | 68F | No | 0F | None | Not Applicable | G2600130 | G2600130, G26000100 | None | None | 20 ft^2 | Fiberglass | None | 2 ft | None | data/cambium/LRMER_MidCase_15_2025start,data/cambium/LRMER_LowRECost_15_2025start,data/cambium/LRMER_95DecarbBy2035_15_2025start,data/cambium/LRMER_LowRECost_25_2025start | kg/MWh,kg/MWh,kg/MWh,kg/MWh | /lib/resources/data/cambium/LRMER_MidCase_15_2025start/MROEc.csv,/lib/resources/data/cambium/LRMER_LowRECost_15_2025start/MROEc.csv,/lib/resources/data/cambium/LRMER_95DecarbBy2035_15_2025start/MROEc.csv,/lib/resources/data/cambium/LRMER_LowRECost_25_2025start/MROEc.csv | lb/MBtu,lb/MBtu,lb/MBtu,lb/MBtu | 195.9,195.9,195.9,195.9 | 147.3,147.3,147.3,147.3 | 177.8,177.8,177.8,177.8 | LRMER_MidCase_15_2025start,LRMER_LowRECost_15_2025start,LRMER_95DecarbBy2035_15_2025start,LRMER_LowRECost_25_2025start | CO2e,CO2e,CO2e,CO2e | 200.0,200.0,200.0,200.0 | 400%+ | MROEc | Vented Attic | None | None | None | None | None | Single-Family Detached | Single-Family Detached | Single-Family Detached | 4000+ | 4000+ | Heated Basement | 2 Car | 2 | 2 | <8 | Vinyl, Light | Brick | No | Propane | 65F | No | 0F | None | No Exterior Use | Uninsulated | 100% Usage | Room AC, EER 9.8 | 20% Conditioned | Room AC | No | None | No | Fuel Boiler, 80% AFUE | Non-Ducted Heating | Propane Fuel Boiler | None | None | None | No | None | None | None | None | 70000-79999 | 60000-79999 | 60000-99999 | 2 ACH50 | R-49 | Uninsulated | Wall R-5, Exterior | R-5, Exterior | Unfinished, Uninsulated | None | Brick, 12-in, 3-wythe, R-11 | Summer = 0.7, Winter = 0.85 | MISO | 100% CFL | 100% Usage | 100% Usage | CR04 | None | EF 17.6 | EF 12, National Average | None | None | None | None | None | None | None | None | Cooling Season, 7 days/wk | Left/Right at 15ft | 2 | Southwest | None | 100% | 85% | G26000100 | Not/partially in metro area | None | None | No | Hour8 | 74 | EF 17.6, 100% Usage | Wood Shingles | Stochastic | 1 | 1 | 2018 | 31 | 12 | 15 | None | MI | Owner | 1 | Medium | Occupied | 2000s | 2000-09 | Electric Premium | Electricity | Yes | Houghton County | 47.17 | -88.51 | F12 B12 L12 R12 | Double, Low-E, Non-metal, Air, M-Gain | 0 | 0 |  | 400.042 | 0.16648 |  | 23.4457 | 0.0097571 |  | 0 | 0 |  | 415.5748 | 0.17294 |  | 0 | 0 |  | 319.7405 | 0.13306 |  | 156.793 | 0.065251 |  | 0 | 0 | 0 | 0 | 2671.3428 | 127.4859 | 0.053054 |  | 24.911 | 2406.1135 | 1.0013 |  | 21.9803 | 0.0091473 |  | 3569.3126 | 1.4854 |  | 0 | 0 | 0 | 405.6104 | 0.1688 |  | 868.0765 | 0.36126 |  | 0 | 0 | 0 | 0 | 0 | 0 | 0 | 0 | 0 | 0 |  | 0 | 0 | 0 |  | 0 | 0 | 0 | 0 |  | 0 | 0 | 49319.7581 | 0 | 0 | 60729.8941 | 60729.8941 | 25.2732 |  | 11410.136 | 11410.136 | 0 | 0 | 49319.7581 | 1932.6968 | 0 | 0 | 13572.023 | 3238.611 | 0 | 0 | 13572.023 | 2977.9818 | 0 | 0 | 13572.023 | 4002.0464 | 0 | 0 | 13572.023 | 15504.7198 | 16810.634 | 16550.0048 | 17574.0694
251014 | 0 | 242.131 | TRUE | 2176 | Non-CBSA East North Central | 5A | 5A | Hour23 | 3 | Cold | None | None | East North Central | East North Central | Midwest | In another census Place | Gas, 100% Usage | Standard, 100% Usage | Yes | Gas, 100% Usage | 65F | No | 0F | None | Not Applicable | G2600650 | G2600650, G26001801 | None | None | 20 ft^2 | Fiberglass | 10% Leakage, R-4 | 2 ft | None | data/cambium/LRMER_MidCase_15_2025start,data/cambium/LRMER_LowRECost_15_2025start,data/cambium/LRMER_95DecarbBy2035_15_2025start,data/cambium/LRMER_LowRECost_25_2025start | kg/MWh,kg/MWh,kg/MWh,kg/MWh | /lib/resources/data/cambium/LRMER_MidCase_15_2025start/RFCMc.csv,/lib/resources/data/cambium/LRMER_LowRECost_15_2025start/RFCMc.csv,/lib/resources/data/cambium/LRMER_95DecarbBy2035_15_2025start/RFCMc.csv,/lib/resources/data/cambium/LRMER_LowRECost_25_2025start/RFCMc.csv | lb/MBtu,lb/MBtu,lb/MBtu,lb/MBtu | 195.9,195.9,195.9,195.9 | 147.3,147.3,147.3,147.3 | 177.8,177.8,177.8,177.8 | LRMER_MidCase_15_2025start,LRMER_LowRECost_15_2025start,LRMER_95DecarbBy2035_15_2025start,LRMER_LowRECost_25_2025start | CO2e,CO2e,CO2e,CO2e | 200.0,200.0,200.0,200.0 | 400%+ | RFCMc | Vented Attic | None | None | None | None | None | Single-Family Detached | Single-Family Detached | Single-Family Detached | 2000-2499 | 1500-2499 | Slab | 2 Car | 1 | 1 | <8 | None | Brick | No | Natural Gas | 68F | No | 0F | None | No Exterior Use | Uninsulated | 100% Usage | AC, SEER 13 | 100% Conditioned | Central AC | Yes | None | No | Fuel Furnace, 92.5% AFUE | Ducted Heating | Natural Gas Fuel Furnace | None | None | None | No | None | None | None | None | 200000+ | 140000+ | 150000+ | 25 ACH50 | R-30 | None | None | None | Unfinished, Uninsulated | Uninsulated | Brick, 12-in, 3-wythe, Uninsulated | Summer = 0.7, Winter = 0.85 | MISO | 100% Incandescent | 100% Usage | 100% Usage | CR04 | None | None | None | None | None | None | None | None | None | None | None | Cooling Season, 7 days/wk | Left/Right at 15ft | 2 | East | None | 100% | 85% | G26001801 | In metro area, not/partially in principal city | None | None | No | Hour18 | 103 | EF 17.6, 100% Usage | Composition Shingles | Stochastic | 1 | 1 | 2018 | 31 | 12 | 15 | None | MI | Owner | 1 | Medium | Occupied | 1950s | 1940-59 | Natural Gas Standard | Natural Gas | Yes | Mason Jewett Fld | 42.57 | -84.42 | F15 B15 L15 R15 | Double, Clear, Non-metal, Air, Exterior Clear Storm | 0 | 0 |  | 68.2856 | 0.10701 |  | 28.4279 | 0.044549 |  | 654.7208 | 1.026 |  | 4070.7572 | 6.3793 |  | 0 | 0 |  | 0 | 0 |  | 759.3471 | 1.19 |  | 0 | 0 | 0 | 0 | 0 | 208.6666 | 0.327 |  | 99.9372 | 2355.9983 | 3.6921 |  | 21.9803 | 0.034445 |  | 2034.4994 | 3.1883 |  | 0 | 0 | 0 | 27.8418 | 0.043631 |  | 434.0383 | 0.68018 |  | 0 | 0 | 0 | 0 | 905.8827 | 0 | 0 | 0 | 34314.8124 | 53.7746 |  | 0 | 4468.4546 | 7.0025 |  | 0 | 0 | 813.5653 | 1.2749 |  | 0 | 0 | 0 | 0 | 0 | 51267.5084 | 51267.5084 | 80.3411 |  | 10764.7935 | 10764.7935 | 0 | 40502.7149 | 0 | 1962.0047 | 0 | 9233.759 | 0 | 4351.3697 | 0 | 9233.759 | 0 | 4162.1926 | 0 | 9233.759 | 0 | 4512.7733 | 0 | 9233.759 | 0 | 11195.7637 | 13585.1287 | 13395.9516 | 13746.5323
251022 | 0 | 242.131 | TRUE | 3301 | CBSA Detroit-Warren-Dearborn, MI | 5A | 5A | Hour14 | 4 | Cold | None | None | East North Central | East North Central | Midwest | In another census Place | Gas, 100% Usage | EnergyStar, 100% Usage | Yes | Gas, 100% Usage | 78F | No | 0F | None | Not Applicable | G2601250 | G2601250, G26002908 | None | 290 Rated kWh, 100% Usage | 20 ft^2 | Fiberglass | 0% Leakage, Uninsulated | 2 ft | None | data/cambium/LRMER_MidCase_15_2025start,data/cambium/LRMER_LowRECost_15_2025start,data/cambium/LRMER_95DecarbBy2035_15_2025start,data/cambium/LRMER_LowRECost_25_2025start | kg/MWh,kg/MWh,kg/MWh,kg/MWh | /lib/resources/data/cambium/LRMER_MidCase_15_2025start/RFCMc.csv,/lib/resources/data/cambium/LRMER_LowRECost_15_2025start/RFCMc.csv,/lib/resources/data/cambium/LRMER_95DecarbBy2035_15_2025start/RFCMc.csv,/lib/resources/data/cambium/LRMER_LowRECost_25_2025start/RFCMc.csv | lb/MBtu,lb/MBtu,lb/MBtu,lb/MBtu | 195.9,195.9,195.9,195.9 | 147.3,147.3,147.3,147.3 | 177.8,177.8,177.8,177.8 | LRMER_MidCase_15_2025start,LRMER_LowRECost_15_2025start,LRMER_95DecarbBy2035_15_2025start,LRMER_LowRECost_25_2025start | CO2e,CO2e,CO2e,CO2e | 200.0,200.0,200.0,200.0 | 300-400% | RFCMc | Vented Attic | None | None | None | None | None | Single-Family Detached | Single-Family Detached | Single-Family Detached | 3000-3999 | 2500-3999 | Heated Basement | 2 Car | 1 | 1 | <8 | Vinyl, Light | Brick | No | Natural Gas | 70F | Yes | 6F | Night -5h | No Exterior Use | Uninsulated | 100% Usage | AC, SEER 13 | 100% Conditioned | Central AC | Yes | None | No | Fuel Furnace, 80% AFUE | Ducted Heating | Natural Gas Fuel Furnace | None | None | None | No | None | None | None | None | 100000-119999 | 100000-119999 | 100000-149999 | 4 ACH50 | R-49 | Uninsulated | Uninsulated | Uninsulated | Unfinished, Uninsulated | None | Brick, 12-in, 3-wythe, R-11 | Summer = 0.7, Winter = 0.85 | MISO | 100% CFL | 100% Usage | 100% Usage | CR04 | None | EF 15.9 | EF 12, National Average | None | None | None | None | None | None | None | None | Cooling Season, 7 days/wk | Left/Right at 15ft | 5 | East | None | 100% | 85% | G26002908 | In metro area, not/partially in principal city | None | None | No | Hour1 | 103 | EF 15.9, 100% Usage | Metal, Dark | Stochastic | 1 | 1 | 2018 | 31 | 12 | 15 | None | MI | Owner | 1 | Medium | Occupied | 2000s | 2000-09 | Natural Gas Standard | Natural Gas | Yes | Oakland Co Intl | 42.67 | -83.42 | F12 B12 L12 R12 | Double, Clear, Metal, Air | 0 | 0 |  | 69.1648 | 0.071449 |  | 45.1329 | 0.046623 |  | 354.616 | 0.36633 |  | 1594.5997 | 1.6473 |  | 195.1853 | 0.20163 |  | 319.7405 | 0.3303 |  | 565.6272 | 0.5843 |  | 0 | 0 | 0 | 0 | 0 | 66.2341 | 0.068421 |  | 24.911 | 1062.6757 | 1.0978 |  | 21.9803 | 0.022706 |  | 3078.7116 | 3.1804 |  | 0 | 0 | 0 | 41.323 | 0.042688 |  | 960.1008 | 0.9918 |  | 0 | 0 | 0 | 0 | 918.1917 | 0 | 0 | 0 | 22135.3648 | 22.8663 |  | 0 | 7975.343 | 8.2387 |  | 0 | 0 | 1214.7796 | 1.2549 |  | 0 | 0 | 0 | 0 | 0 | 40643.6821 | 40643.6821 | 41.9857 |  | 8400.003 | 8400.003 | 0 | 32243.6791 | 0 | 1529.9621 | 0 | 7350.8935 | 0 | 3408.4582 | 0 | 7350.8935 | 0 | 3232.184 | 0 | 7350.8935 | 0 | 3542.9533 | 0 | 7350.8935 | 0 | 8880.8555 | 10759.3516 | 10583.0775 | 10893.8468
251041 | 0 | 242.131 | TRUE | 1220 | CBSA Detroit-Warren-Dearborn, MI | 5A | 5A | Hour6 | 3 | Cold | None | Standard Efficiency | East North Central | East North Central | Midwest | In another census Place | Gas, 100% Usage | EnergyStar, 100% Usage | Yes | Gas, 100% Usage | 76F | Yes | 2F | Day Setup and Night Setback -3h | Not Applicable | G2601630 | G2601630, G26003201 | None | 290 Rated kWh, 100% Usage | 20 ft^2 | Fiberglass | 30% Leakage, Uninsulated | 2 ft | None | data/cambium/LRMER_MidCase_15_2025start,data/cambium/LRMER_LowRECost_15_2025start,data/cambium/LRMER_95DecarbBy2035_15_2025start,data/cambium/LRMER_LowRECost_25_2025start | kg/MWh,kg/MWh,kg/MWh,kg/MWh | /lib/resources/data/cambium/LRMER_MidCase_15_2025start/RFCMc.csv,/lib/resources/data/cambium/LRMER_LowRECost_15_2025start/RFCMc.csv,/lib/resources/data/cambium/LRMER_95DecarbBy2035_15_2025start/RFCMc.csv,/lib/resources/data/cambium/LRMER_LowRECost_25_2025start/RFCMc.csv | lb/MBtu,lb/MBtu,lb/MBtu,lb/MBtu | 195.9,195.9,195.9,195.9 | 147.3,147.3,147.3,147.3 | 177.8,177.8,177.8,177.8 | LRMER_MidCase_15_2025start,LRMER_LowRECost_15_2025start,LRMER_95DecarbBy2035_15_2025start,LRMER_LowRECost_25_2025start | CO2e,CO2e,CO2e,CO2e | 200.0,200.0,200.0,200.0 | 400%+ | RFCMc | Vented Attic | None | None | None | None | None | Single-Family Detached | Single-Family Detached | Single-Family Detached | 1000-1499 | 0-1499 | Vented Crawlspace | None | 1 | 1 | <8 | Vinyl, Light | Brick | No | Natural Gas | 70F | No | 0F | None | No Exterior Use | Uninsulated | 100% Usage | AC, SEER 13 | 100% Conditioned | Central AC | Yes | None | No | Fuel Furnace, 80% AFUE | Ducted Heating | Natural Gas Fuel Furnace | None | None | None | No | None | None | None | None | 140000-159999 | 140000+ | 150000+ | 20 ACH50 | R-19 | Uninsulated | Uninsulated | Uninsulated | Unfinished, Uninsulated | None | Brick, 12-in, 3-wythe, R-7 | Summer = 0.7, Winter = 0.85 | MISO | 100% Incandescent | 100% Usage | 100% Usage | CR04 | None | None | None | None | Gas Grill | None | None | None | None | None | Typical Efficiency | Cooling Season, 7 days/wk | Left/Right at 15ft | 3 | Southeast | None | 100% | 85% | G26003201 | In metro area, not/partially in principal city | None | None | No | Hour17 | 103 | EF 15.9, 100% Usage | Composition Shingles | Stochastic | 1 | 1 | 2018 | 31 | 12 | 15 | None | MI | Owner | 1 | Medium | Occupied | 1970s | 1960-79 | Natural Gas Standard | Natural Gas | Yes | Detroit Metropolita | 42.22 | -83.35 | F12 B12 L12 R12 | Single, Clear, Metal | 67.9925 | 0.19004 |  | 46.8914 | 0.13107 |  | 30.7725 | 0.086012 |  | 553.9043 | 1.5482 |  | 2075.5293 | 5.8013 |  | 125.7275 | 0.35142 |  | 0 | 0 |  | 885.6608 | 2.4755 |  | 0 | 0 | 0 | 0 | 0 | 160.896 | 0.44972 |  | 0 | 1535.3993 | 4.2916 |  | 21.9803 | 0.061437 |  | 2043.2915 | 5.7112 |  | 0 | 0 | 0 | 32.2378 | 0.090107 |  | 480.0504 | 1.3418 |  | 383.63 | 0 | 0 | 0 | 622.776 | 0 | 843.1655 | 0 | 34986.2382 | 97.7894 |  | 0 | 5389.2839 | 15.0635 |  | 0 | 0 | 947.2057 | 2.6475 |  | 0 | 0 | 0 | 0 | 0 | 51232.3399 | 51232.3399 | 143.1986 |  | 8443.9637 | 8443.9637 | 0 | 42788.6693 | 0 | 1547.9887 | 0 | 9754.9008 | 0 | 3423.7547 | 0 | 9754.9008 | 0 | 3254.4359 | 0 | 9754.9008 | 0 | 3582.5283 | 0 | 9754.9008 | 0 | 11302.8896 | 13178.6555 | 13009.3367 | 13337.4291
251077 | 0 | 242.131 | TRUE | 1675 | Non-CBSA East North Central | 6A | 6A | Hour21 | 3 | Cold | None | Standard Efficiency | East North Central | East North Central | Midwest | Not in a census Place | Electric, 100% Usage | Standard, 100% Usage | Yes | Gas, 100% Usage | 72F | No | 0F | None | Not Applicable | G2600010 | G2600010, G26000300 | None | 318 Rated kWh, 100% Usage | 20 ft^2 | Fiberglass | 20% Leakage, Uninsulated | 2 ft | None | data/cambium/LRMER_MidCase_15_2025start,data/cambium/LRMER_LowRECost_15_2025start,data/cambium/LRMER_95DecarbBy2035_15_2025start,data/cambium/LRMER_LowRECost_25_2025start | kg/MWh,kg/MWh,kg/MWh,kg/MWh | /lib/resources/data/cambium/LRMER_MidCase_15_2025start/RFCMc.csv,/lib/resources/data/cambium/LRMER_LowRECost_15_2025start/RFCMc.csv,/lib/resources/data/cambium/LRMER_95DecarbBy2035_15_2025start/RFCMc.csv,/lib/resources/data/cambium/LRMER_LowRECost_25_2025start/RFCMc.csv | lb/MBtu,lb/MBtu,lb/MBtu,lb/MBtu | 195.9,195.9,195.9,195.9 | 147.3,147.3,147.3,147.3 | 177.8,177.8,177.8,177.8 | LRMER_MidCase_15_2025start,LRMER_LowRECost_15_2025start,LRMER_95DecarbBy2035_15_2025start,LRMER_LowRECost_25_2025start | CO2e,CO2e,CO2e,CO2e | 200.0,200.0,200.0,200.0 | 200-300% | RFCMc | Vented Attic | None | Left | None | None | 5 | Single-Family Attached | Single-Family Attached | Single-Family Attached | 1500-1999 | 1500-2499 | Vented Crawlspace | None | 3 | 3 | <8 | None | Brick | No | Natural Gas | 75F | Yes | 12F | Day and Night +3h | No Exterior Use | Uninsulated | 100% Usage | AC, SEER 10 | 80% Conditioned | Central AC | Yes | None | No | Fuel Furnace, 80% AFUE | Ducted Heating | Natural Gas Fuel Furnace | None | None | None | No | None | None | None | None | 40000-44999 | 40000-59999 | 40000-59999 | 15 ACH50 | R-30 | Uninsulated | Uninsulated | Uninsulated | Unfinished, Uninsulated | None | Brick, 12-in, 3-wythe, Uninsulated | Summer = 0.7, Winter = 0.85 | MISO | 100% CFL | 100% Usage | 100% Usage | CR04 | None | EF 17.6 | None | Gas Fireplace | None | None | None | None | None | None | None | Cooling Season, 7 days/wk | 7 | 2 | East | None | 100% | 104% | G26000300 | Not/partially in metro area | None | None | No | Hour1 | 103 | EF 17.6, 100% Usage | Composition Shingles | Stochastic | 1 | 1 | 2018 | 31 | 12 | 15 | None | MI | Owner | 1 | Medium | Occupied | 1950s | 1940-59 | Natural Gas Standard | Natural Gas | Yes | Oscoda Wurtsmith | 44.45 | -83.37 | F18 B18 L18 R18 | Double, Clear, Metal, Air | 40.7369 | 0.082933 |  | 705.129 | 1.4355 |  | 26.3764 | 0.053698 |  | 115.7631 | 0.23567 |  | 1667.2813 | 3.3943 |  | 88.5075 | 0.18019 |  | 0 | 0 |  | 1626.2514 | 3.3108 |  | 0 | 0 | 0 | 0 | 0 | 46.0122 | 0.093673 |  | 0 | 616.0354 | 1.2541 |  | 21.9803 | 0.044748 |  | 2014.2775 | 4.1007 |  | 0 | 0 | 0 | 26.6695 | 0.054294 |  | 868.0765 | 1.7672 |  | 0 | 0 | 0 | 0 | 0 | 1505.7992 | 0 | 0 | 64293.6383 | 130.8903 |  | 0 | 4457.3179 | 9.0743 |  | 0 | 0 | 781.0344 | 1.59 |  | 0 | 0 | 0 | 0 | 0 | 78900.8865 | 78900.8865 | 160.6281 |  | 7863.3899 | 7863.3899 | 0 | 71037.7897 | 0 | 1428.1224 | 0 | 16195.1359 | 0 | 3186.0773 | 0 | 16195.1359 | 0 | 3014.4737 | 0 | 16195.1359 | 0 | 3314.5859 | 0 | 16195.1359 | 0 | 17623.2583 | 19381.2132 | 19209.6097 | 19509.7218
251092 | 0 | 242.131 | TRUE | 1220 | Non-CBSA East North Central | 6A | 6A | Hour5 | 2 | Cold | None | Standard Efficiency | East North Central | East North Central | Midwest | In another census Place | Electric, 120% Usage | EnergyStar, 120% Usage | Yes | Gas, 120% Usage | 75F | Yes | 9F | Night Setback -5h | Not Applicable | G2601290 | G2601290, G26001300 | None | 290 Rated kWh, 120% Usage | 20 ft^2 | Fiberglass | 0% Leakage, Uninsulated | 2 ft | None | data/cambium/LRMER_MidCase_15_2025start,data/cambium/LRMER_LowRECost_15_2025start,data/cambium/LRMER_95DecarbBy2035_15_2025start,data/cambium/LRMER_LowRECost_25_2025start | kg/MWh,kg/MWh,kg/MWh,kg/MWh | /lib/resources/data/cambium/LRMER_MidCase_15_2025start/RFCMc.csv,/lib/resources/data/cambium/LRMER_LowRECost_15_2025start/RFCMc.csv,/lib/resources/data/cambium/LRMER_95DecarbBy2035_15_2025start/RFCMc.csv,/lib/resources/data/cambium/LRMER_LowRECost_25_2025start/RFCMc.csv | lb/MBtu,lb/MBtu,lb/MBtu,lb/MBtu | 195.9,195.9,195.9,195.9 | 147.3,147.3,147.3,147.3 | 177.8,177.8,177.8,177.8 | LRMER_MidCase_15_2025start,LRMER_LowRECost_15_2025start,LRMER_95DecarbBy2035_15_2025start,LRMER_LowRECost_25_2025start | CO2e,CO2e,CO2e,CO2e | 200.0,200.0,200.0,200.0 | 150-200% | RFCMc | Vented Attic | None | None | None | None | None | Single-Family Detached | Single-Family Detached | Single-Family Detached | 1000-1499 | 0-1499 | Heated Basement | 1 Car | 1 | 1 | <8 | None | Brick | No | Natural Gas | 75F | Yes | 3F | Day and Night +2h | No Exterior Use | Uninsulated | 200% Usage | AC, SEER 13 | 60% Conditioned | Central AC | Yes | None | No | Fuel Furnace, 92.5% AFUE | Ducted Heating | Natural Gas Fuel Furnace | None | None | None | No | None | None | None | None | 20000-24999 | 20000-39999 | 20000-39999 | 15 ACH50 | R-13 | Uninsulated | Uninsulated | Uninsulated | Unfinished, Uninsulated | None | Brick, 12-in, 3-wythe, Uninsulated | Summer = 0.7, Winter = 0.85 | MISO | 100% CFL | 100% Usage | 100% Usage | CR04 | None | None | None | None | None | None | None | None | None | None | None | Cooling Season, 7 days/wk | Left/Right at 15ft | 1 | Southeast | None | 200% | 85% | G26001300 | Not/partially in metro area | None | None | No | Hour14 | 103 | EF 17.6, 100% Usage | Asphalt Shingles, Medium | Stochastic | 1 | 1 | 2018 | 31 | 12 | 15 | None | MI | Owner | 1 | High | Occupied | 1940s | 1940-59 | Natural Gas Premium | Natural Gas | Yes | Houghton Lake Rosco | 44.37 | -84.69 | F18 B18 L18 R18 | Double, Low-E, Non-metal, Air, M-Gain | 40.7369 | 0.11386 |  | 330.8772 | 0.92483 |  | 19.3427 | 0.054064 |  | 29.3071 | 0.081916 |  | 790.7057 | 2.2101 |  | 67.6994 | 0.18923 |  | 0 | 0 |  | 602.261 | 1.6834 |  | 0 | 0 | 0 | 0 | 0 | 40.1507 | 0.11222 |  | 24.911 | 491.1871 | 1.3729 |  | 16.412 | 0.045873 |  | 3076.9532 | 8.6003 |  | 0 | 0 | 0 | 27.8418 | 0.07782 |  | 434.0383 | 1.2132 |  | 0 | 0 | 0 | 0 | 0 | 0 | 0 | 0 | 26961.9523 | 75.3609 |  | 0 | 3621.7723 | 10.1232 |  | 0 | 0 | 815.6168 | 2.2797 |  | 0 | 0 | 0 | 0 | 0 | 37392.0586 | 37392.0586 | 104.5139 |  | 5992.7172 | 5992.7172 | 0 | 31399.3414 | 0 | 1078.5202 | 0 | 7158.4093 | 0 | 2434.7038 | 0 | 7158.4093 | 0 | 2290.8547 | 0 | 7158.4093 | 0 | 2530.9098 | 0 | 7158.4093 | 0 | 8236.9294 | 9593.113 | 9449.2639 | 9689.3191
251094 | 0 | 242.131 | TRUE | 3301 | CBSA Detroit-Warren-Dearborn, MI | 5A | 5A | Hour19 | 4 | Cold | None | Standard Efficiency | East North Central | East North Central | Midwest | MI, Sterling Heights | Electric, 120% Usage | EnergyStar, 120% Usage | Yes | Electric, 120% Usage | 70F | No | 0F | None | Not Applicable | G2600990 | G2600990, G26003003 | None | None | 20 ft^2 | Fiberglass | 0% Leakage, Uninsulated | 2 ft | None | data/cambium/LRMER_MidCase_15_2025start,data/cambium/LRMER_LowRECost_15_2025start,data/cambium/LRMER_95DecarbBy2035_15_2025start,data/cambium/LRMER_LowRECost_25_2025start | kg/MWh,kg/MWh,kg/MWh,kg/MWh | /lib/resources/data/cambium/LRMER_MidCase_15_2025start/RFCMc.csv,/lib/resources/data/cambium/LRMER_LowRECost_15_2025start/RFCMc.csv,/lib/resources/data/cambium/LRMER_95DecarbBy2035_15_2025start/RFCMc.csv,/lib/resources/data/cambium/LRMER_LowRECost_25_2025start/RFCMc.csv | lb/MBtu,lb/MBtu,lb/MBtu,lb/MBtu | 195.9,195.9,195.9,195.9 | 147.3,147.3,147.3,147.3 | 177.8,177.8,177.8,177.8 | LRMER_MidCase_15_2025start,LRMER_LowRECost_15_2025start,LRMER_95DecarbBy2035_15_2025start,LRMER_LowRECost_25_2025start | CO2e,CO2e,CO2e,CO2e | 200.0,200.0,200.0,200.0 | 400%+ | RFCMc | Vented Attic | None | None | None | None | None | Single-Family Detached | Single-Family Detached | Single-Family Detached | 3000-3999 | 2500-3999 | Heated Basement | 2 Car | 2 | 2 | <8 | Vinyl, Light | Brick | No | Natural Gas | 68F | No | 0F | None | No Exterior Use | Uninsulated | 200% Usage | AC, SEER 13 | 80% Conditioned | Central AC | Yes | None | No | Fuel Boiler, 80% AFUE | Non-Ducted Heating | Natural Gas Fuel Boiler | None | None | None | No | None | None | None | None | 180000-199999 | 140000+ | 150000+ | 15 ACH50 | R-30 | Uninsulated | Wall R-5, Exterior | R-5, Exterior | Unfinished, Uninsulated | None | Brick, 12-in, 3-wythe, R-19 | Summer = 0.7, Winter = 0.85 | MISO | 100% LED | 100% Usage | 100% Usage | CR04 | None | None | EF 12, National Average | None | None | None | None | None | None | None | None | Cooling Season, 7 days/wk | Left/Right at 15ft | 4 | North | None | 200% | 85% | G26003003 | In metro area, not/partially in principal city | None | None | No | Hour18 | 103 | EF 17.6, 100% Usage | Asphalt Shingles, Medium | Stochastic | 1 | 1 | 2018 | 31 | 12 | 15 | None | MI | Owner | 1 | High | Occupied | 1980s | 1980-99 | Natural Gas Standard | Natural Gas | Yes | Selfridge Angb | 42.6 | -82.83 | F6 B6 L6 R6 | Double, Clear, Metal, Air | 67.9925 | 0.070238 |  | 778.6898 | 0.8044 |  | 45.426 | 0.046926 |  | 532.2171 | 0.54979 |  | 2138.2465 | 2.2089 |  | 0 | 0 |  | 319.7405 | 0.3303 |  | 132.7612 | 0.13715 |  | 0 | 0 | 0 | 0 | 0 | 44.2537 | 0.045715 |  | 16.7051 | 811.5138 | 0.83831 |  | 21.9803 | 0.022706 |  | 5652.4617 | 5.8391 |  | 0 | 0 | 0 | 644.7564 | 0.66605 |  | 434.0383 | 0.44837 |  | 0 | 0 | 0 | 0 | 0 | 0 | 0 | 0 | 44563.5077 | 46.035 |  | 0 | 11612.0619 | 11.9955 |  | 0 | 0 | 0 | 0 |  | 0 | 0 | 0 | 0 | 0 | 67816.3525 | 67816.3525 | 70.0557 |  | 11640.7829 | 11640.7829 | 0 | 56175.8627 | 0 | 2104.9793 | 0 | 12806.9139 | 0 | 4707.7735 | 0 | 12806.9139 | 0 | 4472.0184 | 0 | 12806.9139 | 0 | 4884.1919 | 0 | 12806.9139 | 0 | 14911.8932 | 17514.6874 | 17278.9323 | 17691.1058
251098 | 0 | 242.131 | TRUE | 885 | Non-CBSA East North Central | 6A | 6A | Hour6 | 4 | Cold | None | Standard Efficiency, No usage | East North Central | East North Central | Midwest | Not in a census Place | Electric, 120% Usage | EnergyStar, 120% Usage | Yes | Propane, 120% Usage | 70F | No | 0F | None | Not Applicable | G2601650 | G2601650, G26000400 | None | 318 Rated kWh, 120% Usage | 20 ft^2 | Fiberglass | None | 2 ft | None | data/cambium/LRMER_MidCase_15_2025start,data/cambium/LRMER_LowRECost_15_2025start,data/cambium/LRMER_95DecarbBy2035_15_2025start,data/cambium/LRMER_LowRECost_25_2025start | kg/MWh,kg/MWh,kg/MWh,kg/MWh | /lib/resources/data/cambium/LRMER_MidCase_15_2025start/RFCMc.csv,/lib/resources/data/cambium/LRMER_LowRECost_15_2025start/RFCMc.csv,/lib/resources/data/cambium/LRMER_95DecarbBy2035_15_2025start/RFCMc.csv,/lib/resources/data/cambium/LRMER_LowRECost_25_2025start/RFCMc.csv | lb/MBtu,lb/MBtu,lb/MBtu,lb/MBtu | 195.9,195.9,195.9,195.9 | 147.3,147.3,147.3,147.3 | 177.8,177.8,177.8,177.8 | LRMER_MidCase_15_2025start,LRMER_LowRECost_15_2025start,LRMER_95DecarbBy2035_15_2025start,LRMER_LowRECost_25_2025start | CO2e,CO2e,CO2e,CO2e | 200.0,200.0,200.0,200.0 | 0-100% | RFCMc | Vented Attic | None | None | None | None | None | Single-Family Detached | Single-Family Detached | Single-Family Detached | 750-999 | 0-1499 | Unheated Basement | None | 1 | 1 | <8 | Wood, Medium/Dark | Wood Frame | No | Other Fuel | 55F | No | 0F | None | No Exterior Use | Uninsulated | 200% Usage | Room AC, EER 10.7 | 20% Conditioned | Room AC | No | None | No | Other | Non-Ducted Heating | None | None | None | None | No | None | None | None | None | 20000-24999 | 20000-39999 | 20000-39999 | 8 ACH50 | R-13 | Uninsulated | Uninsulated | Uninsulated | Unfinished, Uninsulated | None | Wood Stud, Uninsulated | Summer = 0.7, Winter = 0.85 | MISO | 100% CFL | 100% Usage | 100% Usage | CR04 | None | None | EF 12, National Average | None | None | None | None | None | None | None | None | Cooling Season, 7 days/wk | Left/Right at 15ft | 5 | South | None | 200% | 85% | G26000400 | Not/partially in metro area | None | None | No | Hour11 | 103 | EF 15.9, 100% Usage | Asphalt Shingles, Medium | Stochastic | 1 | 1 | 2018 | 31 | 12 | 15 | None | MI | Owner | 1 | High | Vacant | 1960s | 1960-79 | Electric Standard | Electricity | Yes | Wexford Co | 44.28 | -85.42 | F12 B12 L12 R12 | Single, Clear, Metal | 0 | 0 |  | 0 | 0 |  | 0 | 0 |  | 0 | 0 |  | 255.851 | 0.98582 |  | 0 | 0 |  | 319.7405 | 1.232 |  | 0 | 0 |  | 0 | 0 | 0 | 0 | 378.6478 | 0 | 0 |  | 0 | 0 | 0 |  | 21.9803 | 0.084693 |  | 0 | 0 |  | 0 | 0 | 0 | 0 | 0 |  | 480.0504 | 1.8497 |  | 0 | 0 | 0 | 0 | 0 | 0 | 0 | 0 | 0 | 0 |  | 0 | 0 | 0 |  | 0 | 0 | 0 | 0 |  | 0 | 0 | 0 | 0 | 0 | 1456.2701 | 1456.2701 | 5.6112 |  | 1456.2701 | 1456.2701 | 0 | 0 | 0 | 262.3388 | 0 | 0 | 0 | 589.4043 | 0 | 0 | 0 | 558.0284 | 0 | 0 | 0 | 611.6344 | 0 | 0 | 0 | 262.3388 | 589.4043 | 558.0284 | 611.6344
251111 | 0 | 242.131 | TRUE | 2663 | CBSA Detroit-Warren-Dearborn, MI | 5A | 5A | Hour22 | 3 | Cold | None | Standard Efficiency | East North Central | East North Central | Midwest | Not in a census Place | Gas, 100% Usage | Standard, 100% Usage | Yes | Electric, 100% Usage | 75F | Yes | 2F | Night Setup -2h | Not Applicable | G2600990 | G2600990, G26003002 | None | 290 Rated kWh, 100% Usage | 20 ft^2 | Fiberglass | None | 2 ft | None | data/cambium/LRMER_MidCase_15_2025start,data/cambium/LRMER_LowRECost_15_2025start,data/cambium/LRMER_95DecarbBy2035_15_2025start,data/cambium/LRMER_LowRECost_25_2025start | kg/MWh,kg/MWh,kg/MWh,kg/MWh | /lib/resources/data/cambium/LRMER_MidCase_15_2025start/RFCMc.csv,/lib/resources/data/cambium/LRMER_LowRECost_15_2025start/RFCMc.csv,/lib/resources/data/cambium/LRMER_95DecarbBy2035_15_2025start/RFCMc.csv,/lib/resources/data/cambium/LRMER_LowRECost_25_2025start/RFCMc.csv | lb/MBtu,lb/MBtu,lb/MBtu,lb/MBtu | 195.9,195.9,195.9,195.9 | 147.3,147.3,147.3,147.3 | 177.8,177.8,177.8,177.8 | LRMER_MidCase_15_2025start,LRMER_LowRECost_15_2025start,LRMER_95DecarbBy2035_15_2025start,LRMER_LowRECost_25_2025start | CO2e,CO2e,CO2e,CO2e | 200.0,200.0,200.0,200.0 | 400%+ | RFCMc | Vented Attic | None | None | None | None | None | Single-Family Detached | Single-Family Detached | Single-Family Detached | 2500-2999 | 2500-3999 | Unheated Basement | 2 Car | 2 | 2 | <8 | None | Brick | No | Natural Gas | 65F | No | 0F | None | No Exterior Use | Uninsulated | 100% Usage | Room AC, EER 10.7 | 20% Conditioned | Room AC | No | None | No | Fuel Boiler, 80% AFUE | Non-Ducted Heating | Natural Gas Fuel Boiler | None | None | None | No | None | None | None | None | 80000-99999 | 80000-99999 | 60000-99999 | 10 ACH50 | R-7 | Ceiling R-19 | Uninsulated | Uninsulated | Unfinished, Uninsulated | None | Brick, 12-in, 3-wythe, R-11 | Summer = 0.7, Winter = 0.85 | MISO | 100% Incandescent | 100% Usage | 100% Usage | CR04 | None | None | None | None | None | None | None | None | None | None | None | Cooling Season, 7 days/wk | Left/Right at 15ft | 2 | East | None | 100% | 85% | G26003002 | In metro area, not/partially in principal city | None | None | No | Hour17 | 103 | EF 17.6, 100% Usage | Composition Shingles | Stochastic | 1 | 1 | 2018 | 31 | 12 | 15 | None | MI | Owner | 1 | Medium | Occupied | 1980s | 1980-99 | Natural Gas Standard | Natural Gas | Yes | Selfridge Angb | 42.6 | -82.83 | F15 B15 L15 R15 | Double, Clear, Non-metal, Air | 67.9925 | 0.087065 |  | 68.2856 | 0.08744 |  | 28.4279 | 0.036402 |  | 0 | 0 |  | 411.4718 | 0.52689 |  | 91.1451 | 0.11671 |  | 0 | 0 |  | 113.1254 | 0.14486 |  | 0 | 0 | 0 | 0 | 0 | 233.2846 | 0.29872 |  | 99.9372 | 2774.2107 | 3.5524 |  | 21.9803 | 0.028146 |  | 2158.7615 | 2.7643 |  | 0 | 0 | 0 | 405.6104 | 0.51939 |  | 434.0383 | 0.55579 |  | 0 | 0 | 0 | 0 | 905.8827 | 0 | 0 | 0 | 31403.1513 | 40.2121 |  | 0 | 4692.3609 | 6.0086 |  | 0 | 0 | 0 | 0 |  | 0 | 0 | 0 | 0 | 0 | 43909.08 | 43909.08 | 56.226 |  | 6907.9782 | 6907.9782 | 0 | 37001.1018 | 0 | 1247.755 | 0 | 8435.4986 | 0 | 2796.9077 | 0 | 8435.4986 | 0 | 2634.1556 | 0 | 8435.4986 | 0 | 2939.9671 | 0 | 8435.4986 | 0 | 9683.2536 | 11232.4063 | 11069.6542 | 11375.4657
251151 | 0 | 242.131 | TRUE | 8194 | Non-CBSA East North Central | 5A | 5A | Hour3 | 3 | Cold | None | Standard Efficiency | East North Central | East North Central | Midwest | Not in a census Place | Electric, 120% Usage | EnergyStar, 120% Usage | Yes | Gas, 120% Usage | 68F | No | 0F | None | Not Applicable | G2600770 | G2600770, G26002101 | None | None | 20 ft^2 | Fiberglass | None | 2 ft | None | data/cambium/LRMER_MidCase_15_2025start,data/cambium/LRMER_LowRECost_15_2025start,data/cambium/LRMER_95DecarbBy2035_15_2025start,data/cambium/LRMER_LowRECost_25_2025start | kg/MWh,kg/MWh,kg/MWh,kg/MWh | /lib/resources/data/cambium/LRMER_MidCase_15_2025start/RFCMc.csv,/lib/resources/data/cambium/LRMER_LowRECost_15_2025start/RFCMc.csv,/lib/resources/data/cambium/LRMER_95DecarbBy2035_15_2025start/RFCMc.csv,/lib/resources/data/cambium/LRMER_LowRECost_25_2025start/RFCMc.csv | lb/MBtu,lb/MBtu,lb/MBtu,lb/MBtu | 195.9,195.9,195.9,195.9 | 147.3,147.3,147.3,147.3 | 177.8,177.8,177.8,177.8 | LRMER_MidCase_15_2025start,LRMER_LowRECost_15_2025start,LRMER_95DecarbBy2035_15_2025start,LRMER_LowRECost_25_2025start | CO2e,CO2e,CO2e,CO2e | 200.0,200.0,200.0,200.0 | 400%+ | RFCMc | Vented Attic | None | None | None | None | None | Single-Family Detached | Single-Family Detached | Single-Family Detached | 4000+ | 4000+ | Unheated Basement | 3 Car | 1 | 1 | <8 | Vinyl, Light | Wood Frame | No | Natural Gas | 68F | No | 0F | None | No Exterior Use | Uninsulated | 200% Usage | Room AC, EER 10.7 | 20% Conditioned | Room AC | No | None | No | Fuel Wall/Floor Furnace, 68% AFUE | Non-Ducted Heating | Natural Gas Fuel Wall/Floor Furnace | None | None | None | No | None | None | None | None | 200000+ | 140000+ | 150000+ | 4 ACH50 | R-38 | Ceiling R-13 | Uninsulated | Uninsulated | Unfinished, Uninsulated | None | Wood Stud, R-11 | Summer = 0.7, Winter = 0.85 | MISO | 100% LED | 100% Usage | 100% Usage | CR04 | None | None | EF 12, National Average | None | None | None | None | None | None | None | None | Cooling Season, 7 days/wk | Left/Right at 15ft | 2 | Northeast | None | 200% | 85% | G26002101 | In metro area, not/partially in principal city | None | None | No | Hour13 | 104 | EF 17.6, 100% Usage | Composition Shingles | Stochastic | 1 | 1 | 2018 | 31 | 12 | 15 | None | MI | Owner | 1 | High | Occupied | 1990s | 1980-99 | Electric Standard | Electricity | Yes | Kalamazoo Battle Cr | 42.24 | -85.55 | F15 B15 L15 R15 | Double, Clear, Metal, Air | 67.9925 | 0.028296 |  | 480.0504 | 0.19978 |  | 28.1348 | 0.011709 |  | 0 | 0 |  | 1331.4219 | 0.55408 |  | 0 | 0 |  | 319.7405 | 0.13306 |  | 0 | 0 |  | 0 | 0 | 0 | 0 | 4453.2149 | 84.9906 | 0.03537 |  | 16.7051 | 1837.8487 | 0.76484 |  | 21.9803 | 0.0091473 |  | 7138.3321 | 2.9707 |  | 0 | 0 | 0 | 33.4101 | 0.013904 |  | 434.0383 | 0.18063 |  | 0 | 0 | 0 | 0 | 0 | 0 | 0 | 0 | 51594.2827 | 21.4714 |  | 0 | 0 | 0 |  | 0 | 0 | 976.2197 | 0.40626 |  | 0 | 0 | 0 | 0 | 0 | 68818.0694 | 68818.0694 | 28.6392 |  | 16247.567 | 16247.567 | 0 | 52570.5024 | 0 | 2892.3508 | 0 | 11984.9904 | 0 | 6526.3723 | 0 | 11984.9904 | 0 | 6156.7875 | 0 | 11984.9904 | 0 | 6818.8781 | 0 | 11984.9904 | 0 | 14877.3412 | 18511.3627 | 18141.7779 | 18803.8686
251189 | 0 | 242.131 | TRUE | 1220 | CBSA Detroit-Warren-Dearborn, MI | 5A | 5A | Hour18 | 2 | Cold | None | Standard Efficiency | East North Central | East North Central | Midwest | MI, Dearborn | Gas, 80% Usage | EnergyStar, 80% Usage | Yes | Gas, 80% Usage | 67F | No | 0F | None | Not Applicable | G2601630 | G2601630, G26003203 | None | None | 20 ft^2 | Fiberglass | None | 2 ft | None | data/cambium/LRMER_MidCase_15_2025start,data/cambium/LRMER_LowRECost_15_2025start,data/cambium/LRMER_95DecarbBy2035_15_2025start,data/cambium/LRMER_LowRECost_25_2025start | kg/MWh,kg/MWh,kg/MWh,kg/MWh | /lib/resources/data/cambium/LRMER_MidCase_15_2025start/RFCMc.csv,/lib/resources/data/cambium/LRMER_LowRECost_15_2025start/RFCMc.csv,/lib/resources/data/cambium/LRMER_95DecarbBy2035_15_2025start/RFCMc.csv,/lib/resources/data/cambium/LRMER_LowRECost_25_2025start/RFCMc.csv | lb/MBtu,lb/MBtu,lb/MBtu,lb/MBtu | 195.9,195.9,195.9,195.9 | 147.3,147.3,147.3,147.3 | 177.8,177.8,177.8,177.8 | LRMER_MidCase_15_2025start,LRMER_LowRECost_15_2025start,LRMER_95DecarbBy2035_15_2025start,LRMER_LowRECost_25_2025start | CO2e,CO2e,CO2e,CO2e | 200.0,200.0,200.0,200.0 | 200-300% | RFCMc | Vented Attic | None | None | None | None | None | Single-Family Detached | Single-Family Detached | Single-Family Detached | 1000-1499 | 0-1499 | Heated Basement | None | 1 | 1 | <8 | None | Brick | No | Natural Gas | 65F | Yes | 6F | Night +3h | No Exterior Use | Uninsulated | 50% Usage | None | None | None | No | None | No | Fuel Wall/Floor Furnace, 68% AFUE | Non-Ducted Heating | Natural Gas Fuel Wall/Floor Furnace | None | None | None | No | None | None | None | None | 50000-59999 | 40000-59999 | 40000-59999 | 25 ACH50 | R-19 | Uninsulated | Uninsulated | Uninsulated | Unfinished, Uninsulated | None | Brick, 12-in, 3-wythe, Uninsulated | Summer = 0.7, Winter = 0.85 | MISO | 100% LED | 100% Usage | 100% Usage | CR04 | None | EF 6.7 | EF 12, National Average | None | None | None | None | None | None | None | None | Cooling Season, 7 days/wk | Left/Right at 15ft | 4 | West | None | 50% | 85% | G26003203 | In metro area, not/partially in principal city | None | None | No | Hour9 | 103 | EF 17.6, 100% Usage | Composition Shingles | Stochastic | 1 | 1 | 2018 | 31 | 12 | 15 | None | MI | Renter | 1 | Low | Occupied | 1960s | 1960-79 | Electric Standard | Electricity | Yes | Detroit Metropolita | 42.22 | -83.35 | F12 B12 L12 R12 | Double, Clear, Non-metal, Air | 67.9925 | 0.19004 |  | 46.3052 | 0.12943 |  | 30.1863 | 0.084373 |  | 0 | 0 |  | 0 | 0 |  | 0 | 0 |  | 319.7405 | 0.8937 |  | 0 | 0 |  | 0 | 0 | 0 | 0 | 2227.6332 | 26.9625 | 0.075363 |  | 0 | 375.131 | 1.0485 |  | 16.412 | 0.045873 |  | 1147.6663 | 3.2078 |  | 0 | 0 | 0 | 29.6002 | 0.082735 |  | 1790.0781 | 5.0034 |  | 0 | 0 | 0 | 0 | 616.3285 | 0 | 0 | 0 | 22577.316 | 63.1054 |  | 0 | 0 | 0 |  | 0 | 0 | 864.8527 | 2.4173 |  | 0 | 0 | 0 | 0 | 0 | 30136.2051 | 30136.2051 | 84.2332 |  | 6077.7078 | 6077.7078 | 0 | 24058.4972 | 0 | 1086.9116 | 0 | 5484.8389 | 0 | 2462.1234 | 0 | 5484.8389 | 0 | 2307.5224 | 0 | 5484.8389 | 0 | 2573.1456 | 0 | 5484.8389 | 0 | 6571.7506 | 7946.9624 | 7792.3613 | 8057.9845
251204 | 0 | 242.131 | TRUE | 1690 | Non-CBSA East North Central | 6A | 6A | Hour2 | 2 | Cold | None | None | East North Central | East North Central | Midwest | Not in a census Place | Electric, 120% Usage | EnergyStar, 120% Usage | Yes | Electric, 120% Usage | 70F | Yes | 2F | Day Setup +1h | Not Applicable | G2600550 | G2600550, G26000500 | None | None | 20 ft^2 | Fiberglass | 0% Leakage, Uninsulated | 2 ft | None | data/cambium/LRMER_MidCase_15_2025start,data/cambium/LRMER_LowRECost_15_2025start,data/cambium/LRMER_95DecarbBy2035_15_2025start,data/cambium/LRMER_LowRECost_25_2025start | kg/MWh,kg/MWh,kg/MWh,kg/MWh | /lib/resources/data/cambium/LRMER_MidCase_15_2025start/RFCMc.csv,/lib/resources/data/cambium/LRMER_LowRECost_15_2025start/RFCMc.csv,/lib/resources/data/cambium/LRMER_95DecarbBy2035_15_2025start/RFCMc.csv,/lib/resources/data/cambium/LRMER_LowRECost_25_2025start/RFCMc.csv | lb/MBtu,lb/MBtu,lb/MBtu,lb/MBtu | 195.9,195.9,195.9,195.9 | 147.3,147.3,147.3,147.3 | 177.8,177.8,177.8,177.8 | LRMER_MidCase_15_2025start,LRMER_LowRECost_15_2025start,LRMER_95DecarbBy2035_15_2025start,LRMER_LowRECost_25_2025start | CO2e,CO2e,CO2e,CO2e | 200.0,200.0,200.0,200.0 | 400%+ | RFCMc | Vented Attic | None | None | None | None | None | Single-Family Detached | Single-Family Detached | Single-Family Detached | 1500-1999 | 1500-2499 | Heated Basement | 2 Car | 1 | 1 | <8 | Vinyl, Light | Brick | No | Propane | 68F | No | 0F | None | No Exterior Use | Uninsulated | 200% Usage | AC, SEER 13 | 100% Conditioned | Central AC | Yes | None | No | Fuel Furnace, 92.5% AFUE | Ducted Heating | Propane Fuel Furnace | None | None | None | No | None | None | None | None | 80000-99999 | 80000-99999 | 60000-99999 | 15 ACH50 | R-49 | Uninsulated | Wall R-5, Exterior | R-5, Exterior | Unfinished, Uninsulated | None | Brick, 12-in, 3-wythe, R-11 | Summer = 0.7, Winter = 0.85 | MISO | 100% LED | 100% Usage | 100% Usage | CR04 | None | None | None | None | None | None | None | None | None | None | None | Cooling Season, 7 days/wk | Left/Right at 15ft | 2 | East | None | 200% | 85% | G26000500 | Not/partially in metro area | None | None | No | Hour13 | 103 | EF 17.6, 100% Usage | Wood Shingles | Stochastic | 1 | 1 | 2018 | 31 | 12 | 15 | None | MI | Owner | 1 | High | Occupied | 1990s | 1980-99 | Electric Standard | Electricity | Yes | Cherry Capital | 44.74 | -85.58 | F12 B12 L12 R12 | Single, Clear, Non-metal | 0 | 0 |  | 480.0504 | 0.96862 |  | 28.1348 | 0.056769 |  | 206.6151 | 0.4169 |  | 1496.714 | 3.02 |  | 0 | 0 |  | 0 | 0 |  | 354.616 | 0.71553 |  | 0 | 0 | 0 | 0 | 4620.5585 | 30.7725 | 0.062091 |  | 16.7051 | 473.6028 | 0.95561 |  | 16.412 | 0.033115 |  | 3821.3537 | 7.7105 |  | 0 | 0 | 0 | 486.498 | 0.98163 |  | 434.0383 | 0.87578 |  | 0 | 0 | 0 | 0 | 0 | 0 | 0 | 0 | 0 | 0 |  | 0 | 0 | 0 |  | 0 | 0 | 0 | 0 |  | 0 | 0 | 16173.4201 | 0 | 0 | 28639.4911 | 28639.4911 | 57.7874 |  | 12466.071 | 12466.071 | 0 | 0 | 16173.4201 | 2227.9106 | 0 | 0 | 4450.6529 | 5019.8546 | 0 | 0 | 4450.6529 | 4742.7019 | 0 | 0 | 4450.6529 | 5225.5351 | 0 | 0 | 4450.6529 | 6678.5634 | 9470.5075 | 9193.3548 | 9676.188
251239 | 0 | 242.131 | TRUE | 3301 | CBSA Detroit-Warren-Dearborn, MI | 5A | 5A | Hour2 | 4 | Cold | None | None | East North Central | East North Central | Midwest | Not in a census Place | Electric, 120% Usage | EnergyStar, 120% Usage | Yes | Electric, 120% Usage | 70F | No | 0F | None | Not Applicable | G2600990 | G2600990, G26003004 | None | None | 20 ft^2 | Fiberglass | 10% Leakage, Uninsulated | 2 ft | None | data/cambium/LRMER_MidCase_15_2025start,data/cambium/LRMER_LowRECost_15_2025start,data/cambium/LRMER_95DecarbBy2035_15_2025start,data/cambium/LRMER_LowRECost_25_2025start | kg/MWh,kg/MWh,kg/MWh,kg/MWh | /lib/resources/data/cambium/LRMER_MidCase_15_2025start/RFCMc.csv,/lib/resources/data/cambium/LRMER_LowRECost_15_2025start/RFCMc.csv,/lib/resources/data/cambium/LRMER_95DecarbBy2035_15_2025start/RFCMc.csv,/lib/resources/data/cambium/LRMER_LowRECost_25_2025start/RFCMc.csv | lb/MBtu,lb/MBtu,lb/MBtu,lb/MBtu | 195.9,195.9,195.9,195.9 | 147.3,147.3,147.3,147.3 | 177.8,177.8,177.8,177.8 | LRMER_MidCase_15_2025start,LRMER_LowRECost_15_2025start,LRMER_95DecarbBy2035_15_2025start,LRMER_LowRECost_25_2025start | CO2e,CO2e,CO2e,CO2e | 200.0,200.0,200.0,200.0 | 400%+ | RFCMc | Vented Attic | None | None | None | None | None | Single-Family Detached | Single-Family Detached | Single-Family Detached | 3000-3999 | 2500-3999 | Unvented Crawlspace | None | 2 | 2 | <8 | None | Brick | No | Natural Gas | 68F | Yes | 6F | Night | No Exterior Use | Uninsulated | 200% Usage | AC, SEER 10 | 100% Conditioned | Central AC | Yes | None | No | Fuel Furnace, 92.5% AFUE | Ducted Heating | Natural Gas Fuel Furnace | None | None | None | No | None | None | None | None | 180000-199999 | 140000+ | 150000+ | 7 ACH50 | R-38 | Uninsulated | Wall R-5, Exterior | R-5, Exterior | Unfinished, Uninsulated | None | Brick, 12-in, 3-wythe, R-15 | Summer = 0.7, Winter = 0.85 | MISO | 100% LED | 100% Usage | 100% Usage | CR04 | None | EF 15.9 | EF 12, National Average | None | None | None | None | None | None | None | None | Cooling Season, 7 days/wk | Left/Right at 15ft | 7 | South | None | 200% | 85% | G26003004 | In metro area, not/partially in principal city | None | None | No | Hour16 | 103 | EF 17.6, 100% Usage | Composition Shingles | Stochastic | 1 | 1 | 2018 | 31 | 12 | 15 | None | MI | Owner | 1 | High | Occupied | 1990s | 1980-99 | Natural Gas Standard | Natural Gas | Yes | Selfridge Angb | 42.6 | -82.83 | F9 B9 L9 R9 | Double, Clear, Metal, Air | 0 | 0 |  | 1226.5024 | 1.267 |  | 71.5093 | 0.073871 |  | 358.719 | 0.37056 |  | 4010.6776 | 4.1431 |  | 0 | 0 |  | 319.7405 | 0.3303 |  | 494.1178 | 0.51043 |  | 0 | 0 | 0 | 0 | 0 | 44.2537 | 0.045715 |  | 0 | 811.5138 | 0.83831 |  | 21.9803 | 0.022706 |  | 7167.053 | 7.4037 |  | 0 | 0 | 0 | 882.1439 | 0.91127 |  | 914.0887 | 0.94427 |  | 0 | 0 | 0 | 0 | 0 | 0 | 0 | 0 | 22557.9733 | 23.3028 |  | 0 | 18287.0486 | 18.8909 |  | 0 | 0 | 0 | 0 |  | 0 | 0 | 0 | 0 | 0 | 57167.0291 | 57167.0291 | 59.0547 |  | 16322.0071 | 16322.0071 | 0 | 40845.022 | 0 | 2932.2139 | 0 | 9311.8399 | 0 | 6572.1797 | 0 | 9311.8399 | 0 | 6254.6423 | 0 | 9311.8399 | 0 | 6800.4895 | 0 | 9311.8399 | 0 | 12244.0538 | 15884.0196 | 15566.4823 | 16112.3295
251257 | 0 | 242.131 | TRUE | 2176 | Non-CBSA East North Central | 5A | 5A | Hour22 | 4 | Cold | None | Standard Efficiency | East North Central | East North Central | Midwest | Not in a census Place | Electric, 100% Usage | Standard, 100% Usage | Yes | Electric, 100% Usage | 68F | Yes | 2F | Day and Night Setup -4h | Not Applicable | G2600150 | G2600150, G26002000 | None | 318 Rated kWh, 100% Usage | 20 ft^2 | Fiberglass | None | 2 ft | None | data/cambium/LRMER_MidCase_15_2025start,data/cambium/LRMER_LowRECost_15_2025start,data/cambium/LRMER_95DecarbBy2035_15_2025start,data/cambium/LRMER_LowRECost_25_2025start | kg/MWh,kg/MWh,kg/MWh,kg/MWh | /lib/resources/data/cambium/LRMER_MidCase_15_2025start/RFCMc.csv,/lib/resources/data/cambium/LRMER_LowRECost_15_2025start/RFCMc.csv,/lib/resources/data/cambium/LRMER_95DecarbBy2035_15_2025start/RFCMc.csv,/lib/resources/data/cambium/LRMER_LowRECost_25_2025start/RFCMc.csv | lb/MBtu,lb/MBtu,lb/MBtu,lb/MBtu | 195.9,195.9,195.9,195.9 | 147.3,147.3,147.3,147.3 | 177.8,177.8,177.8,177.8 | LRMER_MidCase_15_2025start,LRMER_LowRECost_15_2025start,LRMER_95DecarbBy2035_15_2025start,LRMER_LowRECost_25_2025start | CO2e,CO2e,CO2e,CO2e | 200.0,200.0,200.0,200.0 | 200-300% | RFCMc | Vented Attic | None | None | None | None | None | Single-Family Detached | Single-Family Detached | Single-Family Detached | 2000-2499 | 1500-2499 | Heated Basement | 2 Car | 1 | 1 | <8 | Wood, Medium/Dark | Concrete | No | Electricity | 78F | Yes | 12F | Night +2h | No Exterior Use | Uninsulated | 100% Usage | None | None | None | No | None | Yes | Electric Baseboard, 100% Efficiency | Non-Ducted Heating | Electricity Baseboard | None | None | None | No | None | None | None | None | 60000-69999 | 60000-79999 | 60000-99999 | 4 ACH50 | R-49 | Uninsulated | Wall R-10, Exterior | R-10, Exterior | Unfinished, Uninsulated | None | CMU, 6-in Hollow, R-15 | Summer = 0.7, Winter = 0.85 | MISO | 100% LED | 100% Usage | 100% Usage | CR04 | None | None | EF 12, National Average | None | None | None | Electric | None | None | None | None | Cooling Season, 7 days/wk | Left/Right at 15ft | 3 | West | None | 100% | 85% | G26002000 | In metro area, not/partially in principal city | None | None | No | Hour18 | 103 | EF 17.6, 100% Usage | Slate | Stochastic | 1 | 1 | 2018 | 31 | 12 | 15 | None | MI | Owner | 1 | Medium | Occupied | 2010s | 2010s | Electric Standard | Electricity | Yes | W K Kellogg | 42.31 | -85.25 | F9 B9 L9 R9 | Double, Low-E, Non-metal, Air, M-Gain | 67.9925 | 0.10655 |  | 999.9585 | 1.567 |  | 37.5131 | 0.058787 |  | 0 | 0 |  | 0 | 0 |  | 134.8127 | 0.21126 |  | 319.7405 | 0.50106 |  | 0 | 0 |  | 0 | 11181.2475 | 1105.7571 | 1092.5689 | 3698.5569 | 34.8755 | 0.054653 |  | 16.7051 | 575.5916 | 0.90201 |  | 21.9803 | 0.034445 |  | 2286.8336 | 3.5837 |  | 0 | 0 | 0 | 471.2583 | 0.73851 |  | 434.0383 | 0.68018 |  | 0 | 0 | 0 | 0 | 0 | 0 | 0 | 0 | 0 | 0 |  | 0 | 0 | 0 |  | 0 | 0 | 0 | 0 |  | 0 | 0 | 0 | 0 | 0 | 22479.4303 | 22479.4303 | 35.2274 |  | 22479.4303 | 22479.4303 | 0 | 0 | 0 | 3876.5637 | 0 | 0 | 0 | 8840.4073 | 0 | 0 | 0 | 8288.424 | 0 | 0 | 0 | 9260.784 | 0 | 0 | 0 | 3876.5637 | 8840.4073 | 8288.424 | 9260.784
251287 | 0 | 242.131 | TRUE | 885 | CBSA Detroit-Warren-Dearborn, MI | 5A | 5A | Hour16 | 4 | Cold | None | None | East North Central | East North Central | Midwest | MI, Detroit | Electric, 100% Usage | EnergyStar, 100% Usage | Yes | Gas, 100% Usage | 70F | No | 0F | None | Not Applicable | G2601630 | G2601630, G26003210 | None | 290 Rated kWh, 100% Usage | 20 ft^2 | Fiberglass | 30% Leakage, R-4 | 2 ft | None | data/cambium/LRMER_MidCase_15_2025start,data/cambium/LRMER_LowRECost_15_2025start,data/cambium/LRMER_95DecarbBy2035_15_2025start,data/cambium/LRMER_LowRECost_25_2025start | kg/MWh,kg/MWh,kg/MWh,kg/MWh | /lib/resources/data/cambium/LRMER_MidCase_15_2025start/RFCMc.csv,/lib/resources/data/cambium/LRMER_LowRECost_15_2025start/RFCMc.csv,/lib/resources/data/cambium/LRMER_95DecarbBy2035_15_2025start/RFCMc.csv,/lib/resources/data/cambium/LRMER_LowRECost_25_2025start/RFCMc.csv | lb/MBtu,lb/MBtu,lb/MBtu,lb/MBtu | 195.9,195.9,195.9,195.9 | 147.3,147.3,147.3,147.3 | 177.8,177.8,177.8,177.8 | LRMER_MidCase_15_2025start,LRMER_LowRECost_15_2025start,LRMER_95DecarbBy2035_15_2025start,LRMER_LowRECost_25_2025start | CO2e,CO2e,CO2e,CO2e | 200.0,200.0,200.0,200.0 | 200-300% | RFCMc | Vented Attic | None | None | None | None | None | Single-Family Detached | Single-Family Detached | Single-Family Detached | 750-999 | 0-1499 | Slab | None | 1 | 1 | <8 | None | Concrete | No | Natural Gas | 68F | No | 0F | None | No Exterior Use | Uninsulated | 100% Usage | AC, SEER 13 | 100% Conditioned | Central AC | Yes | None | No | Fuel Furnace, 76% AFUE | Ducted Heating | Natural Gas Fuel Furnace | None | None | None | No | None | None | None | None | 70000-79999 | 60000-79999 | 60000-99999 | 30 ACH50 | R-30 | None | None | None | Unfinished, Uninsulated | Uninsulated | CMU, 6-in Hollow, Uninsulated | Summer = 0.7, Winter = 0.85 | MISO | 100% CFL | 100% Usage | 100% Usage | CR04 | None | None | EF 12, National Average | None | None | None | None | None | None | None | Typical Efficiency | Cooling Season, 7 days/wk | Left/Right at 15ft | 5 | East | None | 100% | 85% | G26003210 | In metro area, principal city | None | None | No | Hour19 | 103 | EF 17.6, 100% Usage | Composition Shingles | Stochastic | 1 | 1 | 2018 | 31 | 12 | 15 | None | MI | Owner | 1 | Medium | Occupied | 1940s | 1940-59 | Natural Gas Standard | Natural Gas | Yes | Detroit Metropolita | 42.22 | -83.35 | F6 B6 L6 R6 | Double, Clear, Non-metal, Air | 0 | 0 |  | 773.1215 | 2.9789 |  | 45.1329 | 0.1739 |  | 341.1347 | 1.3144 |  | 3046.4738 | 11.7384 |  | 195.1853 | 0.75207 |  | 319.7405 | 1.232 |  | 690.4754 | 2.6605 |  | 0 | 0 | 0 | 0 | 0 | 36.0477 | 0.1389 |  | 0 | 399.1628 | 1.538 |  | 21.9803 | 0.084693 |  | 2462.6762 | 9.489 |  | 0 | 0 | 0 | 41.323 | 0.15922 |  | 434.0383 | 1.6724 |  | 478.8781 | 0 | 0 | 0 | 0 | 0 | 0 | 0 | 28702.7945 | 110.5949 |  | 0 | 7790.7083 | 30.0184 |  | 0 | 0 | 1214.7796 | 4.6807 |  | 0 | 0 | 0 | 0 | 0 | 46993.3599 | 46993.3599 | 181.0705 |  | 9285.3707 | 9285.3707 | 0 | 37707.9892 | 0 | 1696.3012 | 0 | 8596.6404 | 0 | 3768.2463 | 0 | 8596.6404 | 0 | 3588.5679 | 0 | 8596.6404 | 0 | 3913.0629 | 0 | 8596.6404 | 0 | 10292.9416 | 12364.8867 | 12185.2084 | 12509.7034
251315 | 0 | 242.131 | TRUE | 1690 | CBSA Detroit-Warren-Dearborn, MI | 5A | 5A | Hour12 | 3 | Cold | None | Standard Efficiency | East North Central | East North Central | Midwest | MI, Detroit | Electric, 120% Usage | Standard, 120% Usage | Yes | Propane, 120% Usage | 70F | No | 0F | None | Not Applicable | G2601630 | G2601630, G26003208 | None | None | 20 ft^2 | Fiberglass | 20% Leakage, R-8 | 2 ft | None | data/cambium/LRMER_MidCase_15_2025start,data/cambium/LRMER_LowRECost_15_2025start,data/cambium/LRMER_95DecarbBy2035_15_2025start,data/cambium/LRMER_LowRECost_25_2025start | kg/MWh,kg/MWh,kg/MWh,kg/MWh | /lib/resources/data/cambium/LRMER_MidCase_15_2025start/RFCMc.csv,/lib/resources/data/cambium/LRMER_LowRECost_15_2025start/RFCMc.csv,/lib/resources/data/cambium/LRMER_95DecarbBy2035_15_2025start/RFCMc.csv,/lib/resources/data/cambium/LRMER_LowRECost_25_2025start/RFCMc.csv | lb/MBtu,lb/MBtu,lb/MBtu,lb/MBtu | 195.9,195.9,195.9,195.9 | 147.3,147.3,147.3,147.3 | 177.8,177.8,177.8,177.8 | LRMER_MidCase_15_2025start,LRMER_LowRECost_15_2025start,LRMER_95DecarbBy2035_15_2025start,LRMER_LowRECost_25_2025start | CO2e,CO2e,CO2e,CO2e | 200.0,200.0,200.0,200.0 | 100-150% | RFCMc | Vented Attic | None | None | None | None | None | Single-Family Detached | Single-Family Detached | Single-Family Detached | 1500-1999 | 1500-2499 | Slab | 2 Car | 1 | 1 | <8 | None | Brick | No | Other Fuel | 68F | Yes | 3F | Night -4h | No Exterior Use | Uninsulated | 200% Usage | AC, SEER 15 | 100% Conditioned | Central AC | Yes | None | No | Other | Ducted Heating | None | None | None | None | No | None | None | None | None | 15000-19999 | <20000 | <20000 | 20 ACH50 | R-38 | None | None | None | Unfinished, Uninsulated | 2ft R10 Perimeter, Vertical | Brick, 12-in, 3-wythe, R-15 | Summer = 0.7, Winter = 0.85 | MISO | 100% LED | 100% Usage | 100% Usage | CR04 | None | None | EF 12, National Average | None | None | None | Electric | None | None | None | None | Cooling Season, 7 days/wk | Left/Right at 15ft | 1 | West | None | 200% | 85% | G26003208 | In metro area, principal city | None | None | No | Hour17 | 103 | EF 17.6, 100% Usage | Slate | Stochastic | 1 | 1 | 2018 | 31 | 12 | 15 | None | MI | Renter | 1 | High | Occupied | 2000s | 2000-09 | Propane Standard | Propane | Yes | Detroit Metropolita | 42.22 | -83.35 | F18 B18 L18 R18 | Double, Low-E, Non-metal, Air, M-Gain | 67.9925 | 0.13719 |  | 630.6889 | 1.2726 |  | 23.7388 | 0.047899 |  | 496.1693 | 1.0011 |  | 2351.3092 | 4.7444 |  | 0 | 0 |  | 319.7405 | 0.64516 |  | 0 | 0 |  | 0 | 0 | 753.7788 | 744.6936 | 0 | 30.7725 | 0.062091 |  | 16.7051 | 473.6028 | 0.95561 |  | 21.9803 | 0.044351 |  | 3316.3922 | 6.6917 |  | 0 | 0 | 0 | 27.8418 | 0.056178 |  | 434.0383 | 0.87578 |  | 0 | 0 | 0 | 0 | 0 | 0 | 0 | 0 | 0 | 0 |  | 0 | 0 | 0 |  | 0 | 0 | 0 | 0 |  | 0 | 0 | 0 | 4386.9808 | 815.6168 | 14912.3353 | 14912.3353 | 30.0894 |  | 9709.4445 | 9709.4445 | 0 | 0 | 5202.8907 | 1769.1831 | 0 | 0 | 1431.7366 | 3938.787 | 0 | 0 | 1431.7366 | 3746.0665 | 0 | 0 | 1431.7366 | 4092.2269 | 0 | 0 | 1431.7366 | 3200.9197 | 5370.5237 | 5177.8032 | 5523.9635
251535 | 0 | 242.131 | TRUE | 3301 | CBSA Detroit-Warren-Dearborn, MI | 5A | 5A | Hour1 | 4 | Cold | None | Standard Efficiency | East North Central | East North Central | Midwest | MI, Roseville | Gas, 100% Usage | Standard, 100% Usage | Yes | Electric, 100% Usage | 76F | No | 0F | None | Not Applicable | G2600990 | G2600990, G26003005 | None | 290 Rated kWh, 100% Usage | 20 ft^2 | Fiberglass | None | 2 ft | None | data/cambium/LRMER_MidCase_15_2025start,data/cambium/LRMER_LowRECost_15_2025start,data/cambium/LRMER_95DecarbBy2035_15_2025start,data/cambium/LRMER_LowRECost_25_2025start | kg/MWh,kg/MWh,kg/MWh,kg/MWh | /lib/resources/data/cambium/LRMER_MidCase_15_2025start/RFCMc.csv,/lib/resources/data/cambium/LRMER_LowRECost_15_2025start/RFCMc.csv,/lib/resources/data/cambium/LRMER_95DecarbBy2035_15_2025start/RFCMc.csv,/lib/resources/data/cambium/LRMER_LowRECost_25_2025start/RFCMc.csv | lb/MBtu,lb/MBtu,lb/MBtu,lb/MBtu | 195.9,195.9,195.9,195.9 | 147.3,147.3,147.3,147.3 | 177.8,177.8,177.8,177.8 | LRMER_MidCase_15_2025start,LRMER_LowRECost_15_2025start,LRMER_95DecarbBy2035_15_2025start,LRMER_LowRECost_25_2025start | CO2e,CO2e,CO2e,CO2e | 200.0,200.0,200.0,200.0 | 400%+ | RFCMc | Vented Attic | None | None | None | None | None | Single-Family Detached | Single-Family Detached | Single-Family Detached | 3000-3999 | 2500-3999 | Unheated Basement | None | 2 | 2 | <8 | Brick, Medium/Dark | Wood Frame | No | Natural Gas | 70F | Yes | 3F | Night +2h | No Exterior Use | Uninsulated | 100% Usage | Room AC, EER 9.8 | 20% Conditioned | Room AC | No | None | No | Fuel Boiler, 80% AFUE | Non-Ducted Heating | Natural Gas Fuel Boiler | None | None | None | No | None | None | None | None | 100000-119999 | 100000-119999 | 100000-149999 | 15 ACH50 | R-19 | Uninsulated | Uninsulated | Uninsulated | Unfinished, Uninsulated | None | Wood Stud, Uninsulated | Summer = 0.7, Winter = 0.85 | MISO | 100% CFL | 100% Usage | 100% Usage | CR04 | None | None | None | None | None | None | None | None | None | None | None | Cooling Season, 7 days/wk | Left/Right at 15ft | 2 | Northeast | None | 100% | 85% | G26003005 | In metro area, not/partially in principal city | None | None | No | Hour8 | 103 | EF 17.6, 100% Usage | Composition Shingles | Stochastic | 1 | 1 | 2018 | 31 | 12 | 15 | None | MI | Owner | 1 | Medium | Occupied | <1940 | <1940 | Natural Gas Standard | Natural Gas | Yes | Selfridge Angb | 42.6 | -82.83 | F12 B12 L12 R12 | Single, Clear, Non-metal | 67.9925 | 0.070238 |  | 68.2856 | 0.07054 |  | 28.4279 | 0.029367 |  | 0 | 0 |  | 625.1206 | 0.64576 |  | 91.1451 | 0.094155 |  | 0 | 0 |  | 143.6048 | 0.14835 |  | 0 | 0 | 0 | 0 | 0 | 66.2341 | 0.068421 |  | 0 | 1062.6757 | 1.0978 |  | 21.9803 | 0.022706 |  | 2321.4159 | 2.3981 |  | 0 | 0 | 0 | 405.6104 | 0.419 |  | 434.0383 | 0.44837 |  | 0 | 0 | 0 | 0 | 905.8827 | 0 | 0 | 0 | 73180.4323 | 75.5969 |  | 0 | 4642.8319 | 4.7961 |  | 0 | 0 | 0 | 0 |  | 0 | 0 | 0 | 0 | 0 | 84065.3849 | 84065.3849 | 86.8412 |  | 5336.238 | 5336.238 | 0 | 78729.1469 | 0 | 962.1184 | 0 | 17948.6156 | 0 | 2153.7904 | 0 | 17948.6156 | 0 | 2036.6411 | 0 | 17948.6156 | 0 | 2252.5238 | 0 | 17948.6156 | 0 | 18910.734 | 20102.406 | 19985.2567 | 20201.1394
251583 | 0 | 242.131 | TRUE | 1690 | CBSA Detroit-Warren-Dearborn, MI | 5A | 5A | Hour19 | 3 | Cold | None | None | East North Central | East North Central | Midwest | Not in a census Place | Gas, 100% Usage | EnergyStar, 100% Usage | Yes | Electric, 100% Usage | 75F | Yes | 2F | Night Setup -5h | Not Applicable | G2601470 | G2601470, G26003100 | None | 318 Rated kWh, 100% Usage | 20 ft^2 | Fiberglass | 10% Leakage, R-4 | 2 ft | None | data/cambium/LRMER_MidCase_15_2025start,data/cambium/LRMER_LowRECost_15_2025start,data/cambium/LRMER_95DecarbBy2035_15_2025start,data/cambium/LRMER_LowRECost_25_2025start | kg/MWh,kg/MWh,kg/MWh,kg/MWh | /lib/resources/data/cambium/LRMER_MidCase_15_2025start/RFCMc.csv,/lib/resources/data/cambium/LRMER_LowRECost_15_2025start/RFCMc.csv,/lib/resources/data/cambium/LRMER_95DecarbBy2035_15_2025start/RFCMc.csv,/lib/resources/data/cambium/LRMER_LowRECost_25_2025start/RFCMc.csv | lb/MBtu,lb/MBtu,lb/MBtu,lb/MBtu | 195.9,195.9,195.9,195.9 | 147.3,147.3,147.3,147.3 | 177.8,177.8,177.8,177.8 | LRMER_MidCase_15_2025start,LRMER_LowRECost_15_2025start,LRMER_95DecarbBy2035_15_2025start,LRMER_LowRECost_25_2025start | CO2e,CO2e,CO2e,CO2e | 200.0,200.0,200.0,200.0 | 200-300% | RFCMc | Vented Attic | None | None | None | None | None | Single-Family Detached | Single-Family Detached | Single-Family Detached | 1500-1999 | 1500-2499 | Slab | None | 2 | 2 | <8 | None | Brick | No | Electricity | 70F | No | 0F | None | No Exterior Use | Uninsulated | 100% Usage | Heat Pump | 100% Conditioned | Heat Pump | Yes | None | No | ASHP, SEER 13, 7.7 HSPF | Ducted Heat Pump | Electricity ASHP | None | None | None | No | None | None | None | None | 30000-34999 | 20000-39999 | 20000-39999 | 20 ACH50 | R-30 | None | None | None | Unfinished, Uninsulated | Uninsulated | Brick, 12-in, 3-wythe, Uninsulated | Summer = 0.7, Winter = 0.85 | MISO | 100% Incandescent | 100% Usage | 100% Usage | CR04 | None | None | EF 12, National Average | None | None | None | None | None | None | None | None | Cooling Season, 7 days/wk | Left/Right at 15ft | 2 | South | None | 100% | 85% | G26003100 | In metro area, not/partially in principal city | None | None | No | Hour14 | 103 | EF 17.6, 100% Usage | Asphalt Shingles, Medium | Stochastic | 1 | 1 | 2018 | 31 | 12 | 15 | None | MI | Owner | 1 | Medium | Occupied | 1950s | 1940-59 | Electric Tankless | Electricity | Yes | St Clair Co Intl | 42.91 | -82.52 | F9 B9 L9 R9 | Single, Clear, Non-metal | 0 | 0 |  | 35.7547 | 0.072144 |  | 23.4457 | 0.047308 |  | 234.4569 | 0.47308 |  | 880.3855 | 1.7764 |  | 97.5927 | 0.19692 |  | 319.7405 | 0.64516 |  | 897.0905 | 1.8101 |  | 21442.2518 | 10172.2038 | 0 | 0 | 2568.1818 | 184.6348 | 0.37255 |  | 0 | 1938.9582 | 3.9123 |  | 21.9803 | 0.044351 |  | 1910.5303 | 3.855 |  | 0 | 0 | 0 | 405.6104 | 0.81842 |  | 434.0383 | 0.87578 |  | 0 | 0 | 0 | 0 | 475.0682 | 0 | 0 | 0 | 0 | 0 |  | 0 | 0 | 0 |  | 0 | 0 | 0 | 0 |  | 0 | 0 | 0 | 0 | 0 | 42041.3381 | 42041.3381 | 84.829 |  | 41566.2699 | 41566.2699 | 0 | 475.0682 | 0 | 7615.5351 | 0 | 108.3247 | 0 | 17151.9741 | 0 | 108.3247 | 0 | 15752.2801 | 0 | 108.3247 | 0 | 18011.366 | 0 | 108.3247 | 0 | 7723.8598 | 17260.2987 | 15860.6047 | 18119.6907
251682 | 0 | 242.131 | TRUE | 2152 | CBSA Detroit-Warren-Dearborn, MI | 5A | 5A | Hour18 | 2 | Cold | None | None | East North Central | East North Central | Midwest | MI, Detroit | Gas, 120% Usage | EnergyStar, 120% Usage | Yes | Gas, 120% Usage | 70F | Yes | 5F | Day Setup +2h | Not Applicable | G2601630 | G2601630, G26003212 | None | 290 Rated kWh, 120% Usage | 20 ft^2 | Fiberglass | None | 2 ft | None | data/cambium/LRMER_MidCase_15_2025start,data/cambium/LRMER_LowRECost_15_2025start,data/cambium/LRMER_95DecarbBy2035_15_2025start,data/cambium/LRMER_LowRECost_25_2025start | kg/MWh,kg/MWh,kg/MWh,kg/MWh | /lib/resources/data/cambium/LRMER_MidCase_15_2025start/RFCMc.csv,/lib/resources/data/cambium/LRMER_LowRECost_15_2025start/RFCMc.csv,/lib/resources/data/cambium/LRMER_95DecarbBy2035_15_2025start/RFCMc.csv,/lib/resources/data/cambium/LRMER_LowRECost_25_2025start/RFCMc.csv | lb/MBtu,lb/MBtu,lb/MBtu,lb/MBtu | 195.9,195.9,195.9,195.9 | 147.3,147.3,147.3,147.3 | 177.8,177.8,177.8,177.8 | LRMER_MidCase_15_2025start,LRMER_LowRECost_15_2025start,LRMER_95DecarbBy2035_15_2025start,LRMER_LowRECost_25_2025start | CO2e,CO2e,CO2e,CO2e | 200.0,200.0,200.0,200.0 | 0-100% | RFCMc | Vented Attic | None | Middle | None | None | 5 | Single-Family Attached | Single-Family Attached | Single-Family Attached | 2000-2499 | 1500-2499 | Vented Crawlspace | None | 3 | 3 | <8 | None | Brick | No | Natural Gas | 55F | No | 0F | None | No Exterior Use | Uninsulated | 200% Usage | None | None | None | No | None | No | Fuel Boiler, 80% AFUE | Non-Ducted Heating | Natural Gas Fuel Boiler | None | None | None | No | None | None | None | None | <10000 | <20000 | <20000 | 50 ACH50 | R-7 | Uninsulated | Uninsulated | Uninsulated | Unfinished, Uninsulated | None | Brick, 12-in, 3-wythe, Uninsulated | Summer = 0.7, Winter = 0.85 | MISO | 100% CFL | 100% Usage | 100% Usage | CR04 | None | None | EF 12, National Average | None | None | None | None | None | None | None | None | Cooling Season, 7 days/wk | 12 | 1 | South | None | 200% | 104% | G26003212 | In metro area, principal city | None | None | No | Hour14 | 103 | EF 10.5, 100% Usage | Composition Shingles | Stochastic | 1 | 1 | 2018 | 31 | 12 | 15 | None | MI | Owner | 1 | High | Vacant | <1940 | <1940 | Natural Gas Standard | Natural Gas | Yes | Detroit Metropolita | 42.22 | -83.35 | F18 B18 L18 R18 | Double, Low-E, Non-metal, Air, M-Gain | 0 | 0 |  | 0 | 0 |  | 0 | 0 |  | 0 | 0 |  | 0 | 0 |  | 0 | 0 |  | 319.7405 | 0.50665 |  | 72.9747 | 0.11563 |  | 0 | 0 | 0 | 0 | 0 | 0 | 0 |  | 0 | 0 | 0 |  | 16.412 | 0.026006 |  | 0 | 0 |  | 0 | 0 | 0 | 0 | 0 |  | 727.1093 | 1.1522 |  | 0 | 0 | 0 | 0 | 0 | 0 | 0 | 0 | 35652.3887 | 56.4938 |  | 0 | 1606.9087 | 2.5463 |  | 0 | 0 | 0 | 0 |  | 0 | 0 | 0 | 0 | 0 | 38395.2409 | 38395.2409 | 60.84 |  | 1136.2365 | 1136.2365 | 0 | 37259.2974 | 0 | 203.99 | 0 | 8494.3363 | 0 | 462.7087 | 0 | 8494.3363 | 0 | 433.3912 | 0 | 8494.3363 | 0 | 480.9708 | 0 | 8494.3363 | 0 | 8698.3263 | 8957.045 | 8927.7275 | 8975.3071
251703 | 0 | 242.131 | TRUE | 617 | CBSA Detroit-Warren-Dearborn, MI | 5A | 5A | Hour18 | 2 | Cold | None | None | East North Central | East North Central | Midwest | Not in a census Place | Gas, 100% Usage | Standard, 100% Usage | Yes | Electric, 100% Usage | 72F | No | 0F | None | Double-Loaded Interior | G2601250 | G2601250, G26002901 | None | None | 20 ft^2 | Fiberglass | 20% Leakage, Uninsulated | 2 ft | None | data/cambium/LRMER_MidCase_15_2025start,data/cambium/LRMER_LowRECost_15_2025start,data/cambium/LRMER_95DecarbBy2035_15_2025start,data/cambium/LRMER_LowRECost_25_2025start | kg/MWh,kg/MWh,kg/MWh,kg/MWh | /lib/resources/data/cambium/LRMER_MidCase_15_2025start/RFCMc.csv,/lib/resources/data/cambium/LRMER_LowRECost_15_2025start/RFCMc.csv,/lib/resources/data/cambium/LRMER_95DecarbBy2035_15_2025start/RFCMc.csv,/lib/resources/data/cambium/LRMER_LowRECost_25_2025start/RFCMc.csv | lb/MBtu,lb/MBtu,lb/MBtu,lb/MBtu | 195.9,195.9,195.9,195.9 | 147.3,147.3,147.3,147.3 | 177.8,177.8,177.8,177.8 | LRMER_MidCase_15_2025start,LRMER_LowRECost_15_2025start,LRMER_95DecarbBy2035_15_2025start,LRMER_LowRECost_25_2025start | CO2e,CO2e,CO2e,CO2e | 200.0,200.0,200.0,200.0 | 100-150% | RFCMc | None | Right | None | Bottom | 3 | None | 3 or 4 Unit | Multifamily with 2-4 Units | Multi-Family with 2 - 4 Units | 500-749 | 0-1499 | Vented Crawlspace | None | 1 | 1 | <8 | Wood, Medium/Dark | Wood Frame | No | Natural Gas | 68F | Yes | 6F | Night +4h | No Exterior Use | Uninsulated | 100% Usage | None | None | None | Yes | None | No | Fuel Furnace, 80% AFUE | Ducted Heating | Natural Gas Fuel Furnace | None | None | None | No | None | None | None | None | 20000-24999 | 20000-39999 | 20000-39999 | 7 ACH50 | None | Uninsulated | Uninsulated | Uninsulated | Finished, Uninsulated | None | Wood Stud, R-11 | Summer = 0.7, Winter = 0.85 | MISO | 100% CFL | 100% Usage | 100% Usage | CR04 | None | None | EF 12, National Average | None | None | None | None | None | None | None | Typical Efficiency | Cooling Season, 7 days/wk | 27 | 2 | Southeast | None | 100% | 96% | G26002901 | In metro area, not/partially in principal city | None | None | None | Hour10 | 103 | EF 15.9, 100% Usage | Composition Shingles | Stochastic | 1 | 1 | 2018 | 31 | 12 | 15 | None | MI | Renter | 1 | Medium | Occupied | 1980s | 1980-99 | Natural Gas Standard | Natural Gas | Yes | Oakland Co Intl | 42.67 | -83.42 | F12 B12 L12 R12 | Single, Clear, Non-metal | 0 | 0 |  | 63.0103 | 0.34824 |  | 26.3764 | 0.14578 |  | 0 | 0 |  | 0 | 0 |  | 0 | 0 |  | 319.7405 | 1.7671 |  | 434.3313 | 2.4004 |  | 0 | 0 | 0 | 0 | 0 | 32.824 | 0.18141 |  | 0 | 325.602 | 1.7995 |  | 16.412 | 0.090705 |  | 1418.757 | 7.8411 |  | 0 | 0 | 0 | 389.4915 | 2.1526 |  | 480.0504 | 2.6531 |  | 282.2274 | 0 | 0 | 0 | 837.5971 | 0 | 0 | 0 | 16989.0369 | 93.894 |  | 0 | 3995.4379 | 22.0818 |  | 0 | 0 | 0 | 0 |  | 0 | 0 | 0 | 0 | 0 | 25610.8947 | 25610.8947 | 141.5448 |  | 3788.8228 | 3788.8228 | 0 | 21822.0719 | 0 | 680.0216 | 0 | 4975.007 | 0 | 1540.1761 | 0 | 4975.007 | 0 | 1441.0285 | 0 | 4975.007 | 0 | 1608.6504 | 0 | 4975.007 | 0 | 5655.0286 | 6515.1831 | 6416.0355 | 6583.6574
251737 | 0 | 242.131 | TRUE | 1690 | CBSA Detroit-Warren-Dearborn, MI | 5A | 5A | Hour4 | 3 | Cold | None | Standard Efficiency | East North Central | East North Central | Midwest | In another census Place | Electric, 100% Usage | EnergyStar, 100% Usage | Yes | Gas, 100% Usage | 75F | No | 0F | None | Not Applicable | G2601630 | G2601630, G26003205 | None | None | 20 ft^2 | Fiberglass | 30% Leakage, Uninsulated | 2 ft | None | data/cambium/LRMER_MidCase_15_2025start,data/cambium/LRMER_LowRECost_15_2025start,data/cambium/LRMER_95DecarbBy2035_15_2025start,data/cambium/LRMER_LowRECost_25_2025start | kg/MWh,kg/MWh,kg/MWh,kg/MWh | /lib/resources/data/cambium/LRMER_MidCase_15_2025start/RFCMc.csv,/lib/resources/data/cambium/LRMER_LowRECost_15_2025start/RFCMc.csv,/lib/resources/data/cambium/LRMER_95DecarbBy2035_15_2025start/RFCMc.csv,/lib/resources/data/cambium/LRMER_LowRECost_25_2025start/RFCMc.csv | lb/MBtu,lb/MBtu,lb/MBtu,lb/MBtu | 195.9,195.9,195.9,195.9 | 147.3,147.3,147.3,147.3 | 177.8,177.8,177.8,177.8 | LRMER_MidCase_15_2025start,LRMER_LowRECost_15_2025start,LRMER_95DecarbBy2035_15_2025start,LRMER_LowRECost_25_2025start | CO2e,CO2e,CO2e,CO2e | 200.0,200.0,200.0,200.0 | 400%+ | RFCMc | Vented Attic | None | None | None | None | None | Single-Family Detached | Single-Family Detached | Single-Family Detached | 1500-1999 | 1500-2499 | Vented Crawlspace | 2 Car | 1 | 1 | <8 | Vinyl, Light | Brick | No | Natural Gas | 72F | Yes | 3F | Day and Night +3h | No Exterior Use | Uninsulated | 100% Usage | AC, SEER 13 | 100% Conditioned | Central AC | Yes | None | No | Fuel Furnace, 80% AFUE | Ducted Heating | Natural Gas Fuel Furnace | None | None | None | No | None | None | None | None | 80000-99999 | 80000-99999 | 60000-99999 | 3 ACH50 | R-38 | Uninsulated | Uninsulated | Uninsulated | Unfinished, Uninsulated | None | Brick, 12-in, 3-wythe, Uninsulated | Summer = 0.7, Winter = 0.85 | MISO | 100% CFL | 100% Usage | 100% Usage | CR04 | None | None | None | None | None | None | None | None | None | None | None | Cooling Season, 7 days/wk | Left/Right at 15ft | 2 | East | None | 100% | 85% | G26003205 | In metro area, not/partially in principal city | None | None | No | Hour11 | 103 | EF 17.6, 100% Usage | Composition Shingles | Stochastic | 1 | 1 | 2018 | 31 | 12 | 15 | None | MI | Renter | 1 | Medium | Occupied | 1960s | 1960-79 | Natural Gas Standard | Natural Gas | Yes | Detroit Metropolita | 42.22 | -83.35 | F6 B6 L6 R6 | Double, Clear, Non-metal, Air | 67.9925 | 0.13719 |  | 400.042 | 0.80719 |  | 23.4457 | 0.047308 |  | 397.6974 | 0.80245 |  | 1835.7972 | 3.7042 |  | 0 | 0 |  | 0 | 0 |  | 905.5896 | 1.8273 |  | 0 | 0 | 0 | 0 | 0 | 46.0122 | 0.092841 |  | 24.911 | 620.1384 | 1.2513 |  | 21.9803 | 0.044351 |  | 1910.5303 | 3.855 |  | 0 | 0 | 0 | 27.8418 | 0.056178 |  | 434.0383 | 0.87578 |  | 0 | 0 | 0 | 0 | 0 | 0 | 0 | 0 | 35778.1162 | 72.1913 |  | 0 | 4025.9173 | 8.1233 |  | 0 | 0 | 813.5653 | 1.6416 |  | 0 | 0 | 0 | 0 | 0 | 47333.9085 | 47333.9085 | 95.5081 |  | 6716.3097 | 6716.3097 | 0 | 40617.5988 | 0 | 1230.6256 | 0 | 9259.978 | 0 | 2725.9432 | 0 | 9259.978 | 0 | 2593.5464 | 0 | 9259.978 | 0 | 2830.9557 | 0 | 9259.978 | 0 | 10490.6036 | 11985.9212 | 11853.5244 | 12090.9337
251738 | 0 | 242.131 | TRUE | 885 | CBSA Detroit-Warren-Dearborn, MI | 5A | 5A | Hour18 | 2 | Cold | None | Standard Efficiency | East North Central | East North Central | Midwest | Not in a census Place | Gas, 120% Usage | EnergyStar, 120% Usage | Yes | Gas, 120% Usage | 76F | No | 0F | None | Not Applicable | G2601250 | G2601250, G26002906 | None | None | 20 ft^2 | Fiberglass | 10% Leakage, Uninsulated | 2 ft | None | data/cambium/LRMER_MidCase_15_2025start,data/cambium/LRMER_LowRECost_15_2025start,data/cambium/LRMER_95DecarbBy2035_15_2025start,data/cambium/LRMER_LowRECost_25_2025start | kg/MWh,kg/MWh,kg/MWh,kg/MWh | /lib/resources/data/cambium/LRMER_MidCase_15_2025start/RFCMc.csv,/lib/resources/data/cambium/LRMER_LowRECost_15_2025start/RFCMc.csv,/lib/resources/data/cambium/LRMER_95DecarbBy2035_15_2025start/RFCMc.csv,/lib/resources/data/cambium/LRMER_LowRECost_25_2025start/RFCMc.csv | lb/MBtu,lb/MBtu,lb/MBtu,lb/MBtu | 195.9,195.9,195.9,195.9 | 147.3,147.3,147.3,147.3 | 177.8,177.8,177.8,177.8 | LRMER_MidCase_15_2025start,LRMER_LowRECost_15_2025start,LRMER_95DecarbBy2035_15_2025start,LRMER_LowRECost_25_2025start | CO2e,CO2e,CO2e,CO2e | 200.0,200.0,200.0,200.0 | 150-200% | RFCMc | Vented Attic | None | None | None | None | None | Single-Family Detached | Single-Family Detached | Single-Family Detached | 750-999 | 0-1499 | Unheated Basement | None | 1 | 1 | <8 | Vinyl, Light | Brick | No | Natural Gas | 75F | Yes | 3F | Day and Night -2h | No Exterior Use | Uninsulated | 200% Usage | AC, SEER 13 | 100% Conditioned | Central AC | Yes | None | No | Fuel Furnace, 80% AFUE | Ducted Heating | Natural Gas Fuel Furnace | None | None | None | No | None | None | None | None | 20000-24999 | 20000-39999 | 20000-39999 | 25 ACH50 | R-38 | Uninsulated | Uninsulated | Uninsulated | Unfinished, Uninsulated | None | Brick, 12-in, 3-wythe, Uninsulated | Summer = 0.7, Winter = 0.85 | MISO | 100% Incandescent | 100% Usage | 100% Usage | CR04 | None | EF 17.6 | EF 12, National Average | None | None | None | None | None | None | None | None | Cooling Season, 7 days/wk | Left/Right at 15ft | 1 | West | None | 200% | 85% | G26002906 | In metro area, not/partially in principal city | None | None | No | Hour17 | 103 | EF 17.6, 100% Usage | Composition Shingles | Stochastic | 1 | 1 | 2018 | 31 | 12 | 15 | None | MI | Owner | 1 | High | Occupied | 1950s | 1940-59 | Natural Gas Standard | Natural Gas | Yes | Oakland Co Intl | 42.67 | -83.42 | F15 B15 L15 R15 | Double, Low-E, Non-metal, Air, M-Gain | 67.9925 | 0.26198 |  | 29.6002 | 0.11405 |  | 19.3427 | 0.074529 |  | 189.9101 | 0.73174 |  | 1360.729 | 5.243 |  | 0 | 0 |  | 319.7405 | 1.232 |  | 737.3668 | 2.8412 |  | 0 | 0 | 0 | 0 | 0 | 144.191 | 0.55558 |  | 0 | 1247.8966 | 4.8083 |  | 16.412 | 0.063237 |  | 2906.0927 | 11.1975 |  | 0 | 0 | 0 | 27.8418 | 0.10728 |  | 868.0765 | 3.3448 |  | 0 | 0 | 0 | 0 | 393.0083 | 0 | 0 | 0 | 28843.7616 | 111.1381 |  | 0 | 3994.8518 | 15.3926 |  | 0 | 0 | 815.6168 | 3.1427 |  | 0 | 0 | 0 | 0 | 0 | 41982.4308 | 41982.4308 | 161.7628 |  | 7935.1923 | 7935.1923 | 0 | 34047.2385 | 0 | 1445.6746 | 0 | 7762.0695 | 0 | 3230.425 | 0 | 7762.0695 | 0 | 3048.3349 | 0 | 7762.0695 | 0 | 3369.2252 | 0 | 7762.0695 | 0 | 9207.7441 | 10992.4945 | 10810.4044 | 11131.2947
251752 | 0 | 242.131 | TRUE | 617 | CBSA Detroit-Warren-Dearborn, MI | 5A | 5A | Hour18 | 1 | Cold | None | Standard Efficiency | East North Central | East North Central | Midwest | MI, Detroit | None | EnergyStar, 80% Usage | Yes | Electric, 80% Usage | 72F | No | 0F | None | Double-Loaded Interior | G2601630 | G2601630, G26003210 | None | None | 20 ft^2 | Fiberglass | 20% Leakage, Uninsulated | 2 ft | None | data/cambium/LRMER_MidCase_15_2025start,data/cambium/LRMER_LowRECost_15_2025start,data/cambium/LRMER_95DecarbBy2035_15_2025start,data/cambium/LRMER_LowRECost_25_2025start | kg/MWh,kg/MWh,kg/MWh,kg/MWh | /lib/resources/data/cambium/LRMER_MidCase_15_2025start/RFCMc.csv,/lib/resources/data/cambium/LRMER_LowRECost_15_2025start/RFCMc.csv,/lib/resources/data/cambium/LRMER_95DecarbBy2035_15_2025start/RFCMc.csv,/lib/resources/data/cambium/LRMER_LowRECost_25_2025start/RFCMc.csv | lb/MBtu,lb/MBtu,lb/MBtu,lb/MBtu | 195.9,195.9,195.9,195.9 | 147.3,147.3,147.3,147.3 | 177.8,177.8,177.8,177.8 | LRMER_MidCase_15_2025start,LRMER_LowRECost_15_2025start,LRMER_95DecarbBy2035_15_2025start,LRMER_LowRECost_25_2025start | CO2e,CO2e,CO2e,CO2e | 200.0,200.0,200.0,200.0 | 0-100% | RFCMc | None | Middle | None | Top | 12 | None | 10 to 19 Unit | Multifamily with 5+ units, 1-3 stories | Multi-Family with 5+ Units | 500-749 | 0-1499 | Unheated Basement | None | 2 | 2 | <8 | None | Brick | No | Natural Gas | 70F | Yes | 3F | Night -2h | No Exterior Use | Uninsulated | 50% Usage | Room AC, EER 9.8 | 40% Conditioned | Room AC | Yes | Heating Only | No | Shared Heating | Ducted Heating | Natural Gas Shared Heating | None | None | Boiler Baseboards Heating Only, Natural Gas | No | None | None | None | None | <10000 | <20000 | <20000 | 15 ACH50 | None | Uninsulated | Uninsulated | Uninsulated | Finished, Uninsulated | None | Brick, 12-in, 3-wythe, Uninsulated | Summer = 0.7, Winter = 0.85 | MISO | 100% LED | 100% Usage | 100% Usage | CR04 | None | None | None | None | None | None | None | None | None | None | None | Cooling Season, 7 days/wk | 7 | 1 | East | None | 50% | 89% | G26003210 | In metro area, principal city | None | None | None | Hour8 | 103 | EF 17.6, 100% Usage | Asphalt Shingles, Medium | Stochastic | 1 | 1 | 2018 | 31 | 12 | 15 | None | MI | Renter | 1 | Low | Occupied | 1950s | 1940-59 | Natural Gas Standard | Natural Gas | No | Detroit Metropolita | 42.22 | -83.35 | F18 B18 L18 R18 | Single, Clear, Non-metal | 67.9925 | 0.37578 |  | 0 | 0 |  | 13.4813 | 0.074508 |  | 0 | 0 |  | 628.3444 | 3.4727 |  | 0 | 0 |  | 0 | 0 |  | 174.3773 | 0.96374 |  | 0 | 0 | 0 | 0 | 0 | 21.6873 | 0.11986 |  | 0 | 248.8173 | 1.3751 |  | 16.412 | 0.090705 |  | 575.8847 | 3.1828 |  | 0 | 0 | 0 | 277.5383 | 1.5339 |  | 434.0383 | 2.3988 |  | 0 | 0 | 0 | 0 | 0 | 0 | 0 | 0 | 10079.3002 | 55.7057 |  | 0 | 2179.5695 | 12.0459 |  | 0 | 0 | 0 | 0 |  | 0 | 0 | 0 | 0 | 0 | 14717.1499 | 14717.1499 | 81.3379 |  | 2458.2801 | 2458.2801 | 0 | 12258.8698 | 0 | 441.3826 | 0 | 2794.7627 | 0 | 987.0968 | 0 | 2794.7627 | 0 | 939.5848 | 0 | 2794.7627 | 0 | 1029.5853 | 0 | 2794.7627 | 0 | 3236.1452 | 3781.8595 | 3734.3475 | 3824.3479
251758 | 0 | 242.131 | TRUE | 2176 | CBSA Detroit-Warren-Dearborn, MI | 5A | 5A | Hour19 | 2 | Cold | None | None | East North Central | East North Central | Midwest | MI, Detroit | Gas, 100% Usage | Standard, 100% Usage | Yes | Gas, 100% Usage | 68F | No | 0F | None | Not Applicable | G2601630 | G2601630, G26003211 | None | None | 20 ft^2 | Fiberglass | None | 2 ft | None | data/cambium/LRMER_MidCase_15_2025start,data/cambium/LRMER_LowRECost_15_2025start,data/cambium/LRMER_95DecarbBy2035_15_2025start,data/cambium/LRMER_LowRECost_25_2025start | kg/MWh,kg/MWh,kg/MWh,kg/MWh | /lib/resources/data/cambium/LRMER_MidCase_15_2025start/RFCMc.csv,/lib/resources/data/cambium/LRMER_LowRECost_15_2025start/RFCMc.csv,/lib/resources/data/cambium/LRMER_95DecarbBy2035_15_2025start/RFCMc.csv,/lib/resources/data/cambium/LRMER_LowRECost_25_2025start/RFCMc.csv | lb/MBtu,lb/MBtu,lb/MBtu,lb/MBtu | 195.9,195.9,195.9,195.9 | 147.3,147.3,147.3,147.3 | 177.8,177.8,177.8,177.8 | LRMER_MidCase_15_2025start,LRMER_LowRECost_15_2025start,LRMER_95DecarbBy2035_15_2025start,LRMER_LowRECost_25_2025start | CO2e,CO2e,CO2e,CO2e | 200.0,200.0,200.0,200.0 | 200-300% | RFCMc | Vented Attic | None | None | None | None | None | Single-Family Detached | Single-Family Detached | Single-Family Detached | 2000-2499 | 1500-2499 | Unheated Basement | None | 1 | 1 | <8 | None | Brick | No | Natural Gas | 70F | Yes | 12F | Day and Night -2h | No Exterior Use | Uninsulated | 100% Usage | Room AC, EER 12.0 | 20% Conditioned | Room AC | No | None | No | Fuel Wall/Floor Furnace, 60% AFUE | Non-Ducted Heating | Natural Gas Fuel Wall/Floor Furnace | None | None | None | No | None | None | None | None | 50000-59999 | 40000-59999 | 40000-59999 | 20 ACH50 | R-38 | Uninsulated | Uninsulated | Uninsulated | Unfinished, Uninsulated | None | Brick, 12-in, 3-wythe, Uninsulated | Summer = 0.7, Winter = 0.85 | MISO | 100% LED | 100% Usage | 100% Usage | CR04 | None | None | None | None | Gas Grill | None | None | None | None | None | None | Cooling Season, 7 days/wk | Left/Right at 15ft | 4 | South | None | 100% | 85% | G26003211 | In metro area, principal city | None | None | No | Hour15 | 103 | EF 19.9, 100% Usage | Composition Shingles | Stochastic | 1 | 1 | 2018 | 31 | 12 | 15 | None | MI | Owner | 1 | Medium | Occupied | 1940s | 1940-59 | Natural Gas Standard | Natural Gas | Yes | Detroit Metropolita | 42.22 | -83.35 | F18 B18 L18 R18 | Single, Clear, Non-metal, Exterior Clear Storm | 0 | 0 |  | 110.4878 | 0.17314 |  | 46.3052 | 0.072565 |  | 0 | 0 |  | 738.8322 | 1.1578 |  | 0 | 0 |  | 0 | 0 |  | 0 | 0 |  | 0 | 0 | 0 | 0 | 0 | 34.8755 | 0.054653 |  | 0 | 575.5916 | 0.90201 |  | 16.412 | 0.025719 |  | 2539.4608 | 3.9796 |  | 0 | 0 | 0 | 36.927 | 0.057868 |  | 400.042 | 0.6269 |  | 0 | 0 | 0 | 0 | 1468.8722 | 0 | 1076.45 | 0 | 37355.1317 | 58.5391 |  | 0 | 6840.2788 | 10.7194 |  | 0 | 0 | 1080.8461 | 1.6938 |  | 0 | 0 | 0 | 0 | 0 | 52320.2197 | 52320.2197 | 81.9908 |  | 4498.6409 | 4498.6409 | 0 | 47821.5788 | 0 | 811.289 | 0 | 10902.3312 | 0 | 1821.3965 | 0 | 10902.3312 | 0 | 1723.0867 | 0 | 10902.3312 | 0 | 1894.6054 | 0 | 10902.3312 | 0 | 11713.6202 | 12723.7277 | 12625.4179 | 12796.9366
251777 | 0 | 242.131 | TRUE | 2176 | Non-CBSA East North Central | 5A | 5A | Hour0 | 2 | Cold | None | None | East North Central | East North Central | Midwest | MI, Ann Arbor | Electric, 100% Usage | EnergyStar, 100% Usage | Yes | Gas, 100% Usage | 70F | No | 0F | None | Not Applicable | G2601610 | G2601610, G26002702 | None | None | 20 ft^2 | Fiberglass | 10% Leakage, Uninsulated | 2 ft | None | data/cambium/LRMER_MidCase_15_2025start,data/cambium/LRMER_LowRECost_15_2025start,data/cambium/LRMER_95DecarbBy2035_15_2025start,data/cambium/LRMER_LowRECost_25_2025start | kg/MWh,kg/MWh,kg/MWh,kg/MWh | /lib/resources/data/cambium/LRMER_MidCase_15_2025start/RFCMc.csv,/lib/resources/data/cambium/LRMER_LowRECost_15_2025start/RFCMc.csv,/lib/resources/data/cambium/LRMER_95DecarbBy2035_15_2025start/RFCMc.csv,/lib/resources/data/cambium/LRMER_LowRECost_25_2025start/RFCMc.csv | lb/MBtu,lb/MBtu,lb/MBtu,lb/MBtu | 195.9,195.9,195.9,195.9 | 147.3,147.3,147.3,147.3 | 177.8,177.8,177.8,177.8 | LRMER_MidCase_15_2025start,LRMER_LowRECost_15_2025start,LRMER_95DecarbBy2035_15_2025start,LRMER_LowRECost_25_2025start | CO2e,CO2e,CO2e,CO2e | 200.0,200.0,200.0,200.0 | 200-300% | RFCMc | Vented Attic | None | None | None | None | None | Single-Family Detached | Single-Family Detached | Single-Family Detached | 2000-2499 | 1500-2499 | Unheated Basement | None | 2 | 2 | <8 | None | Brick | No | Natural Gas | 72F | Yes | 3F | Day +2h | No Exterior Use | Uninsulated | 100% Usage | AC, SEER 10 | 100% Conditioned | Central AC | Yes | None | No | Fuel Furnace, 92.5% AFUE | Ducted Heating | Natural Gas Fuel Furnace | None | None | None | No | None | None | None | None | 45000-49999 | 40000-59999 | 40000-59999 | 25 ACH50 | R-38 | Uninsulated | Uninsulated | Uninsulated | Unfinished, Uninsulated | None | Brick, 12-in, 3-wythe, Uninsulated | Summer = 0.7, Winter = 0.85 | MISO | 100% CFL | 100% Usage | 100% Usage | CR04 | None | None | EF 12, National Average | None | None | None | None | None | None | None | None | Cooling Season, 7 days/wk | Left/Right at 15ft | 2 | East | None | 100% | 85% | G26002702 | In metro area, not/partially in principal city | None | None | No | Hour8 | 103 | EF 15.9, 100% Usage | Composition Shingles | Stochastic | 1 | 1 | 2018 | 31 | 12 | 15 | None | MI | Owner | 1 | Medium | Occupied | 1940s | 1940-59 | Natural Gas Standard | Natural Gas | Yes | Ann Arbor Municipal | 42.22 | -83.75 | F9 B9 L9 R9 | Single, Clear, Non-metal, Exterior Clear Storm | 0 | 0 |  | 400.042 | 0.6269 |  | 23.4457 | 0.036742 |  | 169.102 | 0.265 |  | 4013.6083 | 6.2897 |  | 0 | 0 |  | 319.7405 | 0.50106 |  | 1334.6457 | 2.0915 |  | 0 | 0 | 0 | 0 | 0 | 52.1667 | 0.08175 |  | 0 | 753.7788 | 1.1812 |  | 16.412 | 0.025719 |  | 2034.4994 | 3.1883 |  | 0 | 0 | 0 | 27.8418 | 0.043631 |  | 480.0504 | 0.75228 |  | 0 | 0 | 0 | 0 | 0 | 0 | 0 | 0 | 60459.3895 | 94.7456 |  | 0 | 4185.641 | 6.5593 |  | 0 | 0 | 813.5653 | 1.2749 |  | 0 | 0 | 0 | 0 | 0 | 75083.6358 | 75083.6358 | 117.6632 |  | 9625.3332 | 9625.3332 | 0 | 65458.3027 | 0 | 1756.7011 | 0 | 14923.174 | 0 | 3890.6772 | 0 | 14923.174 | 0 | 3722.0293 | 0 | 14923.174 | 0 | 4025.4885 | 0 | 14923.174 | 0 | 16679.8751 | 18813.8512 | 18645.2033 | 18948.6625
251805 | 0 | 242.131 | TRUE | 1220 | Non-CBSA East North Central | 5A | 5A | Hour3 | 3 | Cold | None | Standard Efficiency | East North Central | East North Central | Midwest | Not in a census Place | Electric, 80% Usage | Standard, 80% Usage | Yes | Gas, 80% Usage | 70F | No | 0F | None | Not Applicable | G2601610 | G2601610, G26002701 | None | None | 20 ft^2 | Fiberglass | 0% Leakage, Uninsulated | 2 ft | None | data/cambium/LRMER_MidCase_15_2025start,data/cambium/LRMER_LowRECost_15_2025start,data/cambium/LRMER_95DecarbBy2035_15_2025start,data/cambium/LRMER_LowRECost_25_2025start | kg/MWh,kg/MWh,kg/MWh,kg/MWh | /lib/resources/data/cambium/LRMER_MidCase_15_2025start/RFCMc.csv,/lib/resources/data/cambium/LRMER_LowRECost_15_2025start/RFCMc.csv,/lib/resources/data/cambium/LRMER_95DecarbBy2035_15_2025start/RFCMc.csv,/lib/resources/data/cambium/LRMER_LowRECost_25_2025start/RFCMc.csv | lb/MBtu,lb/MBtu,lb/MBtu,lb/MBtu | 195.9,195.9,195.9,195.9 | 147.3,147.3,147.3,147.3 | 177.8,177.8,177.8,177.8 | LRMER_MidCase_15_2025start,LRMER_LowRECost_15_2025start,LRMER_95DecarbBy2035_15_2025start,LRMER_LowRECost_25_2025start | CO2e,CO2e,CO2e,CO2e | 200.0,200.0,200.0,200.0 | 200-300% | RFCMc | Vented Attic | None | None | None | None | None | Single-Family Detached | Single-Family Detached | Single-Family Detached | 1000-1499 | 0-1499 | Heated Basement | 1 Car | 1 | 1 | <8 | Wood, Medium/Dark | Wood Frame | No | Natural Gas | 70F | Yes | 3F | Night +2h | No Exterior Use | Uninsulated | 50% Usage | Room AC, EER 10.7 | 40% Conditioned | Room AC | Yes | None | No | Fuel Furnace, 76% AFUE | Ducted Heating | Natural Gas Fuel Furnace | None | None | None | No | None | None | None | None | 60000-69999 | 60000-79999 | 60000-99999 | 25 ACH50 | R-19 | Uninsulated | Uninsulated | Uninsulated | Unfinished, Uninsulated | None | Wood Stud, Uninsulated | Summer = 0.7, Winter = 0.85 | MISO | 100% LED | 100% Usage | 100% Usage | CR04 | None | None | EF 12, National Average | None | None | None | None | None | None | None | None | Cooling Season, 7 days/wk | Left/Right at 15ft | 5 | North | None | 50% | 85% | G26002701 | In metro area, not/partially in principal city | None | None | No | Hour17 | 103 | EF 15.9, 100% Usage | Composition Shingles | Stochastic | 1 | 1 | 2018 | 31 | 12 | 15 | None | MI | Owner | 1 | Low | Occupied | <1940 | <1940 | Natural Gas Standard | Natural Gas | Yes | Ann Arbor Municipal | 42.22 | -83.75 | F9 B9 L9 R9 | Triple, Low-E, Non-metal, Air, L-Gain | 67.9925 | 0.19004 |  | 1179.318 | 3.2963 |  | 44.2537 | 0.12369 |  | 0 | 0 |  | 969.186 | 2.709 |  | 0 | 0 |  | 319.7405 | 0.8937 |  | 699.2676 | 1.9545 |  | 0 | 0 | 0 | 0 | 0 | 26.9625 | 0.075363 |  | 16.7051 | 375.131 | 1.0485 |  | 21.9803 | 0.061437 |  | 1273.9799 | 3.5609 |  | 0 | 0 | 0 | 33.117 | 0.092565 |  | 480.0504 | 1.3418 |  | 0 | 0 | 0 | 0 | 0 | 0 | 0 | 0 | 28923.1839 | 80.8427 |  | 0 | 4997.741 | 13.9691 |  | 0 | 0 | 971.8237 | 2.7163 |  | 0 | 0 | 0 | 0 | 0 | 40400.1401 | 40400.1401 | 112.9217 |  | 5507.3915 | 5507.3915 | 0 | 34892.7485 | 0 | 991.0308 | 0 | 7954.81 | 0 | 2223.8858 | 0 | 7954.81 | 0 | 2101.7116 | 0 | 7954.81 | 0 | 2319.1693 | 0 | 7954.81 | 0 | 8945.8408 | 10178.6958 | 10056.5216 | 10273.9792
251852 | 0 | 242.131 | TRUE | 2663 | Non-CBSA East North Central | 6A | 6A | Hour1 | 4 | Cold | None | Standard Efficiency | East North Central | East North Central | Midwest | Not in a census Place | Electric, 80% Usage | Standard, 80% Usage | Yes | Propane, 80% Usage | 75F | No | 0F | None | Not Applicable | G2600010 | G2600010, G26000300 | None | None | 20 ft^2 | Fiberglass | 0% Leakage, Uninsulated | 2 ft | None | data/cambium/LRMER_MidCase_15_2025start,data/cambium/LRMER_LowRECost_15_2025start,data/cambium/LRMER_95DecarbBy2035_15_2025start,data/cambium/LRMER_LowRECost_25_2025start | kg/MWh,kg/MWh,kg/MWh,kg/MWh | /lib/resources/data/cambium/LRMER_MidCase_15_2025start/RFCMc.csv,/lib/resources/data/cambium/LRMER_LowRECost_15_2025start/RFCMc.csv,/lib/resources/data/cambium/LRMER_95DecarbBy2035_15_2025start/RFCMc.csv,/lib/resources/data/cambium/LRMER_LowRECost_25_2025start/RFCMc.csv | lb/MBtu,lb/MBtu,lb/MBtu,lb/MBtu | 195.9,195.9,195.9,195.9 | 147.3,147.3,147.3,147.3 | 177.8,177.8,177.8,177.8 | LRMER_MidCase_15_2025start,LRMER_LowRECost_15_2025start,LRMER_95DecarbBy2035_15_2025start,LRMER_LowRECost_25_2025start | CO2e,CO2e,CO2e,CO2e | 200.0,200.0,200.0,200.0 | 100-150% | RFCMc | Vented Attic | None | None | None | None | None | Single-Family Detached | Single-Family Detached | Single-Family Detached | 2500-2999 | 2500-3999 | Heated Basement | 2 Car | 1 | 1 | <8 | Wood, Medium/Dark | Wood Frame | No | Propane | 75F | No | 0F | None | No Exterior Use | Uninsulated | 50% Usage | AC, SEER 15 | 60% Conditioned | Central AC | Yes | None | No | Fuel Furnace, 80% AFUE | Ducted Heating | Propane Fuel Furnace | None | None | None | No | None | None | None | None | 15000-19999 | <20000 | <20000 | 7 ACH50 | R-13 | Uninsulated | Wall R-5, Exterior | R-5, Exterior | Unfinished, Uninsulated | None | Wood Stud, R-11 | Summer = 0.7, Winter = 0.85 | MISO | 100% CFL | 100% Usage | 100% Usage | CR04 | None | EF 15.9 | EF 12, National Average | None | None | None | None | None | None | None | None | Cooling Season, 7 days/wk | Left/Right at 15ft | 1 | North | None | 50% | 85% | G26000300 | Not/partially in metro area | None | None | No | Hour18 | 103 | EF 10.5, 100% Usage | Composition Shingles | Stochastic | 1 | 1 | 2018 | 31 | 12 | 15 | None | MI | Owner | 1 | Low | Occupied | 1980s | 1980-99 | Electric Standard | Electricity | Yes | Oscoda Wurtsmith | 44.45 | -83.37 | F9 B9 L9 R9 | Double, Clear, Non-metal, Air | 40.7369 | 0.052164 |  | 420.557 | 0.53853 |  | 15.8258 | 0.020265 |  | 37.8062 | 0.048411 |  | 510.2367 | 0.65336 |  | 0 | 0 |  | 319.7405 | 0.40943 |  | 888.2984 | 1.1375 |  | 0 | 0 | 0 | 0 | 941.0512 | 58.3211 | 0.074681 |  | 24.911 | 887.4192 | 1.1363 |  | 21.9803 | 0.028146 |  | 953.0671 | 1.2204 |  | 0 | 0 | 0 | 18.4635 | 0.023643 |  | 1206.8667 | 1.5454 |  | 0 | 0 | 0 | 0 | 0 | 0 | 0 | 0 | 0 | 0 |  | 0 | 0 | 0 |  | 0 | 0 | 0 | 0 |  | 0 | 0 | 35138.3421 | 0 | 543.9399 | 42027.5637 | 42027.5637 | 53.8167 |  | 6345.2817 | 6345.2817 | 0 | 0 | 35681.9889 | 1126.2907 | 0 | 0 | 9819.1703 | 2549.9425 | 0 | 0 | 9819.1703 | 2397.4366 | 0 | 0 | 9819.1703 | 2659.5354 | 0 | 0 | 9819.1703 | 10945.461 | 12369.1128 | 12216.6069 | 12478.7058
251854 | 0 | 242.131 | TRUE | 1690 | Non-CBSA East North Central | 5A | 5A | Hour8 | 3 | Cold | None | Standard Efficiency | East North Central | East North Central | Midwest | Not in a census Place | Electric, 80% Usage | Standard, 80% Usage | Yes | Gas, 80% Usage | 75F | Yes | 2F | Night Setback +1h | Not Applicable | G2601490 | G2601490, G26002200 | None | 318 Rated kWh, 80% Usage | 20 ft^2 | Fiberglass | 0% Leakage, Uninsulated | 2 ft | None | data/cambium/LRMER_MidCase_15_2025start,data/cambium/LRMER_LowRECost_15_2025start,data/cambium/LRMER_95DecarbBy2035_15_2025start,data/cambium/LRMER_LowRECost_25_2025start | kg/MWh,kg/MWh,kg/MWh,kg/MWh | /lib/resources/data/cambium/LRMER_MidCase_15_2025start/RFCMc.csv,/lib/resources/data/cambium/LRMER_LowRECost_15_2025start/RFCMc.csv,/lib/resources/data/cambium/LRMER_95DecarbBy2035_15_2025start/RFCMc.csv,/lib/resources/data/cambium/LRMER_LowRECost_25_2025start/RFCMc.csv | lb/MBtu,lb/MBtu,lb/MBtu,lb/MBtu | 195.9,195.9,195.9,195.9 | 147.3,147.3,147.3,147.3 | 177.8,177.8,177.8,177.8 | LRMER_MidCase_15_2025start,LRMER_LowRECost_15_2025start,LRMER_95DecarbBy2035_15_2025start,LRMER_LowRECost_25_2025start | CO2e,CO2e,CO2e,CO2e | 200.0,200.0,200.0,200.0 | 400%+ | RFCMc | Vented Attic | None | None | None | None | None | Single-Family Detached | Single-Family Detached | Single-Family Detached | 1500-1999 | 1500-2499 | Heated Basement | 2 Car | 1 | 1 | <8 | Wood, Medium/Dark | Wood Frame | No | Natural Gas | 68F | No | 0F | None | No Exterior Use | Uninsulated | 50% Usage | AC, SEER 15 | 100% Conditioned | Central AC | Yes | None | No | Fuel Furnace, 80% AFUE | Ducted Heating | Natural Gas Fuel Furnace | None | None | None | No | None | None | None | None | 120000-139999 | 120000-139999 | 100000-149999 | 15 ACH50 | R-38 | Uninsulated | Uninsulated | Uninsulated | Unfinished, Uninsulated | None | Wood Stud, R-11 | Summer = 0.7, Winter = 0.85 | PJM | 100% Incandescent | 100% Usage | 100% Usage | CR04 | None | None | None | None | None | None | None | None | None | None | None | Cooling Season, 7 days/wk | Left/Right at 15ft | 3 | South | None | 50% | 85% | G26002200 | Not/partially in metro area | None | None | No | Hour4 | 104 | EF 19.9, 100% Usage | Composition Shingles | Stochastic | 1 | 1 | 2018 | 31 | 12 | 15 | None | MI | Owner | 1 | Low | Occupied | 1980s | 1980-99 | Natural Gas Standard | Natural Gas | Yes | Kirsch Muni | 41.82 | -85.44 | F12 B12 L12 R12 | Double, Clear, Non-metal, Air | 67.9925 | 0.13719 |  | 799.791 | 1.6138 |  | 29.8932 | 0.060317 |  | 147.1217 | 0.29685 |  | 1524.8488 | 3.0768 |  | 107.8502 | 0.21761 |  | 0 | 0 |  | 504.0822 | 1.0171 |  | 0 | 0 | 0 | 0 | 0 | 184.6348 | 0.37255 |  | 99.9372 | 1938.9582 | 3.9123 |  | 21.9803 | 0.044351 |  | 1081.4322 | 2.1821 |  | 0 | 0 | 0 | 25.7903 | 0.052038 |  | 400.042 | 0.80719 |  | 0 | 0 | 0 | 0 | 0 | 0 | 0 | 0 | 19751.2317 | 39.8531 |  | 0 | 3780.6168 | 7.6283 |  | 0 | 0 | 757.8818 | 1.5292 |  | 0 | 0 | 0 | 0 | 0 | 31223.4987 | 31223.4987 | 63.0013 |  | 6934.0615 | 6934.0615 | 0 | 24289.4372 | 0 | 1260.3599 | 0 | 5537.4938 | 0 | 2808.4054 | 0 | 5537.4938 | 0 | 2658.2631 | 0 | 5537.4938 | 0 | 2935.1513 | 0 | 5537.4938 | 0 | 6797.8537 | 8345.8991 | 8195.7569 | 8472.6451
251967 | 0 | 242.131 | TRUE | 885 | CBSA Detroit-Warren-Dearborn, MI | 5A | 5A | Hour20 | 2 | Cold | None | None | East North Central | East North Central | Midwest | Not in a census Place | Electric, 100% Usage | EnergyStar, 100% Usage | Yes | Gas, 100% Usage | 72F | Yes | 2F | Night Setup +5h | Not Applicable | G2600990 | G2600990, G26003001 | None | None | 20 ft^2 | Fiberglass | 10% Leakage, R-4 | 2 ft | None | data/cambium/LRMER_MidCase_15_2025start,data/cambium/LRMER_LowRECost_15_2025start,data/cambium/LRMER_95DecarbBy2035_15_2025start,data/cambium/LRMER_LowRECost_25_2025start | kg/MWh,kg/MWh,kg/MWh,kg/MWh | /lib/resources/data/cambium/LRMER_MidCase_15_2025start/RFCMc.csv,/lib/resources/data/cambium/LRMER_LowRECost_15_2025start/RFCMc.csv,/lib/resources/data/cambium/LRMER_95DecarbBy2035_15_2025start/RFCMc.csv,/lib/resources/data/cambium/LRMER_LowRECost_25_2025start/RFCMc.csv | lb/MBtu,lb/MBtu,lb/MBtu,lb/MBtu | 195.9,195.9,195.9,195.9 | 147.3,147.3,147.3,147.3 | 177.8,177.8,177.8,177.8 | LRMER_MidCase_15_2025start,LRMER_LowRECost_15_2025start,LRMER_95DecarbBy2035_15_2025start,LRMER_LowRECost_25_2025start | CO2e,CO2e,CO2e,CO2e | 200.0,200.0,200.0,200.0 | 0-100% | RFCMc | Vented Attic | None | None | None | None | None | Mobile Home | Mobile Home | Mobile Home | 750-999 | 0-1499 | Ambient | None | 1 | 1 | <8 | Vinyl, Light | Wood Frame | No | Natural Gas | 68F | No | 0F | None | No Exterior Use | Uninsulated | 100% Usage | None | None | None | Yes | None | No | Fuel Furnace, 80% AFUE | Ducted Heating | Natural Gas Fuel Furnace | None | None | None | No | None | None | None | None | <10000 | <20000 | <20000 | 25 ACH50 | R-38 | Uninsulated | None | None | Unfinished, Uninsulated | None | Wood Stud, R-7 | Summer = 0.7, Winter = 0.85 | MISO | 100% LED | 100% Usage | 100% Usage | CR04 | None | EF 10.5 | None | None | None | None | None | None | None | None | None | Cooling Season, 7 days/wk | Left/Right at 15ft | 1 | Southwest | None | 100% | 94% | G26003001 | In metro area, not/partially in principal city | None | None | No | Hour17 | 103 | EF 17.6, 100% Usage | Composition Shingles | Stochastic | 1 | 1 | 2018 | 31 | 12 | 15 | None | MI | Owner | 1 | Medium | Occupied | 1970s | 1960-79 | Natural Gas Standard | Natural Gas | Yes | Selfridge Angb | 42.6 | -82.83 | F9 B9 L9 R9 | Single, Clear, Metal | 0 | 0 |  | 275.7799 | 1.0626 |  | 16.1189 | 0.062108 |  | 0 | 0 |  | 0 | 0 |  | 0 | 0 |  | 0 | 0 |  | 675.8219 | 2.604 |  | 0 | 0 | 0 | 0 | 0 | 24.0318 | 0.092597 |  | 0 | 304.7939 | 1.1744 |  | 16.412 | 0.063237 |  | 1606.9087 | 6.1916 |  | 0 | 0 | 0 | 23.1526 | 0.08921 |  | 1160.8545 | 4.4729 |  | 0 | 0 | 0 | 0 | 0 | 0 | 0 | 0 | 26760.9055 | 103.1126 |  | 0 | 2679.2557 | 10.3235 |  | 0 | 0 | 679.6318 | 2.6187 |  | 0 | 0 | 0 | 0 | 0 | 34224.2534 | 34224.2534 | 131.8697 |  | 4104.1673 | 4104.1673 | 0 | 30120.0861 | 0 | 737.866 | 0 | 6866.7489 | 0 | 1671.6172 | 0 | 6866.7489 | 0 | 1559.7495 | 0 | 6866.7489 | 0 | 1745.0819 | 0 | 6866.7489 | 0 | 7604.6149 | 8538.3661 | 8426.4984 | 8611.8308
251992 | 0 | 242.131 | TRUE | 617 | CBSA Detroit-Warren-Dearborn, MI | 5A | 5A | Hour19 | 2 | Cold | None | None | East North Central | East North Central | Midwest | MI, Detroit | Electric, 80% Usage | EnergyStar, 80% Usage | Yes | Electric, 80% Usage | 65F | Yes | 2F | Day and Night Setup +4h | Not Applicable | G2601630 | G2601630, G26003209 | None | None | 20 ft^2 | Fiberglass | 20% Leakage, Uninsulated | 2 ft | None | data/cambium/LRMER_MidCase_15_2025start,data/cambium/LRMER_LowRECost_15_2025start,data/cambium/LRMER_95DecarbBy2035_15_2025start,data/cambium/LRMER_LowRECost_25_2025start | kg/MWh,kg/MWh,kg/MWh,kg/MWh | /lib/resources/data/cambium/LRMER_MidCase_15_2025start/RFCMc.csv,/lib/resources/data/cambium/LRMER_LowRECost_15_2025start/RFCMc.csv,/lib/resources/data/cambium/LRMER_95DecarbBy2035_15_2025start/RFCMc.csv,/lib/resources/data/cambium/LRMER_LowRECost_25_2025start/RFCMc.csv | lb/MBtu,lb/MBtu,lb/MBtu,lb/MBtu | 195.9,195.9,195.9,195.9 | 147.3,147.3,147.3,147.3 | 177.8,177.8,177.8,177.8 | LRMER_MidCase_15_2025start,LRMER_LowRECost_15_2025start,LRMER_95DecarbBy2035_15_2025start,LRMER_LowRECost_25_2025start | CO2e,CO2e,CO2e,CO2e | 200.0,200.0,200.0,200.0 | 150-200% | RFCMc | Vented Attic | None | Middle | None | None | 50 | Single-Family Attached | Single-Family Attached | Single-Family Attached | 500-749 | 0-1499 | Vented Crawlspace | None | 3 | 3 | <8 | None | Brick | No | Natural Gas | 72F | No | 0F | None | No Exterior Use | Uninsulated | 50% Usage | AC, SEER 13 | 80% Conditioned | Central AC | Yes | None | No | Fuel Furnace, 80% AFUE | Ducted Heating | Natural Gas Fuel Furnace | None | None | None | No | None | None | None | None | 15000-19999 | <20000 | <20000 | 25 ACH50 | R-30 | Uninsulated | Uninsulated | Uninsulated | Unfinished, Uninsulated | None | Brick, 12-in, 3-wythe, Uninsulated | Summer = 0.7, Winter = 0.85 | MISO | 100% CFL | 100% Usage | 100% Usage | CR04 | None | None | None | None | None | None | Electric | None | None | None | None | Cooling Season, 7 days/wk | 27 | 1 | Northeast | None | 50% | 104% | G26003209 | In metro area, principal city | None | None | No | Hour14 | 103 | EF 17.6, 100% Usage | Composition Shingles | Stochastic | 1 | 1 | 2018 | 31 | 12 | 15 | None | MI | Renter | 1 | Low | Occupied | <1940 | <1940 | Natural Gas Standard | Natural Gas | Yes | Detroit Metropolita | 42.22 | -83.35 | F12 B12 L12 R12 | Single, Clear, Non-metal | 0 | 0 |  | 231.8192 | 1.2812 |  | 13.4813 | 0.074508 |  | 99.6442 | 0.55071 |  | 1284.8236 | 7.1009 |  | 0 | 0 |  | 0 | 0 |  | 488.2564 | 2.6985 |  | 0 | 0 | 627.1721 | 619.8453 | 0 | 32.824 | 0.18141 |  | 0 | 325.602 | 1.7995 |  | 16.412 | 0.090705 |  | 848.1477 | 4.6875 |  | 0 | 0 | 0 | 277.5383 | 1.5339 |  | 434.0383 | 2.3988 |  | 0 | 0 | 0 | 0 | 0 | 0 | 0 | 0 | 19280.5596 | 106.5587 |  | 0 | 2208.5836 | 12.2063 |  | 0 | 0 | 0 | 0 |  | 0 | 0 | 0 | 0 | 0 | 26788.7473 | 26788.7473 | 148.0545 |  | 5299.6042 | 5299.6042 | 0 | 21489.1431 | 0 | 961.5854 | 0 | 4899.0734 | 0 | 2147.9613 | 0 | 4899.0734 | 0 | 2033.6728 | 0 | 4899.0734 | 0 | 2239.6055 | 0 | 4899.0734 | 0 | 5860.6588 | 7047.0346 | 6932.7462 | 7138.6789
252043 | 0 | 242.131 | TRUE | 885 | CBSA Detroit-Warren-Dearborn, MI | 5A | 5A | Hour0 | 2 | Cold | None | Standard Efficiency | East North Central | East North Central | Midwest | In another census Place | Gas, 80% Usage | Standard, 80% Usage | Yes | Gas, 80% Usage | 75F | Yes | 5F | Night Setup -2h | Not Applicable | G2601630 | G2601630, G26003213 | None | 290 Rated kWh, 80% Usage | 20 ft^2 | Fiberglass | None | 2 ft | None | data/cambium/LRMER_MidCase_15_2025start,data/cambium/LRMER_LowRECost_15_2025start,data/cambium/LRMER_95DecarbBy2035_15_2025start,data/cambium/LRMER_LowRECost_25_2025start | kg/MWh,kg/MWh,kg/MWh,kg/MWh | /lib/resources/data/cambium/LRMER_MidCase_15_2025start/RFCMc.csv,/lib/resources/data/cambium/LRMER_LowRECost_15_2025start/RFCMc.csv,/lib/resources/data/cambium/LRMER_95DecarbBy2035_15_2025start/RFCMc.csv,/lib/resources/data/cambium/LRMER_LowRECost_25_2025start/RFCMc.csv | lb/MBtu,lb/MBtu,lb/MBtu,lb/MBtu | 195.9,195.9,195.9,195.9 | 147.3,147.3,147.3,147.3 | 177.8,177.8,177.8,177.8 | LRMER_MidCase_15_2025start,LRMER_LowRECost_15_2025start,LRMER_95DecarbBy2035_15_2025start,LRMER_LowRECost_25_2025start | CO2e,CO2e,CO2e,CO2e | 200.0,200.0,200.0,200.0 | 200-300% | RFCMc | Vented Attic | None | None | None | None | None | Single-Family Detached | Single-Family Detached | Single-Family Detached | 750-999 | 0-1499 | Unheated Basement | None | 1 | 1 | <8 | None | Brick | No | Natural Gas | 70F | No | 0F | None | No Exterior Use | Uninsulated | 50% Usage | Room AC, EER 9.8 | 40% Conditioned | Room AC | No | None | No | Fuel Boiler, 80% AFUE | Non-Ducted Heating | Natural Gas Fuel Boiler | None | None | None | No | None | None | None | None | 80000-99999 | 80000-99999 | 60000-99999 | 25 ACH50 | R-38 | Uninsulated | Uninsulated | Uninsulated | Unfinished, Uninsulated | None | Brick, 12-in, 3-wythe, Uninsulated | Summer = 0.7, Winter = 0.85 | MISO | 100% Incandescent | 100% Usage | 100% Usage | CR04 | None | None | None | None | None | None | None | None | None | None | None | Cooling Season, 7 days/wk | Left/Right at 15ft | 5 | Southeast | None | 50% | 85% | G26003213 | In metro area, not/partially in principal city | None | None | No | Hour9 | 103 | EF 19.9, 100% Usage | Composition Shingles | Stochastic | 1 | 1 | 2018 | 31 | 12 | 15 | None | MI | Owner | 1 | Low | Occupied | 1940s | 1940-59 | Natural Gas Standard | Natural Gas | Yes | Detroit Metropolita | 42.22 | -83.35 | F30 B30 L30 R30 | Single, Clear, Non-metal | 67.9925 | 0.26198 |  | 105.5056 | 0.40652 |  | 44.2537 | 0.17051 |  | 0 | 0 |  | 893.5737 | 3.443 |  | 156.2069 | 0.60188 |  | 0 | 0 |  | 113.4185 | 0.43701 |  | 0 | 0 | 0 | 0 | 0 | 144.191 | 0.55558 |  | 0 | 1247.8966 | 4.8083 |  | 16.412 | 0.063237 |  | 1231.1916 | 4.7439 |  | 0 | 0 | 0 | 33.117 | 0.1276 |  | 400.042 | 1.5414 |  | 0 | 0 | 0 | 0 | 1400.2936 | 0 | 0 | 0 | 23994.3146 | 92.4527 |  | 0 | 5128.1576 | 19.7593 |  | 0 | 0 | 971.8237 | 3.7445 |  | 0 | 0 | 0 | 0 | 0 | 35948.6836 | 35948.6836 | 138.5141 |  | 4453.8011 | 4453.8011 | 0 | 31494.5895 | 0 | 794.5514 | 0 | 7180.1468 | 0 | 1780.8581 | 0 | 7180.1468 | 0 | 1697.2383 | 0 | 7180.1468 | 0 | 1851.2293 | 0 | 7180.1468 | 0 | 7974.6982 | 8961.0048 | 8877.3851 | 9031.3761
252115 | 0 | 242.131 | TRUE | 1220 | CBSA Detroit-Warren-Dearborn, MI | 5A | 5A | Hour0 | 3 | Cold | None | None | East North Central | East North Central | Midwest | MI, Dearborn | Electric, 100% Usage | EnergyStar, 100% Usage | Yes | Gas, 100% Usage | 72F | No | 0F | None | Not Applicable | G2601630 | G2601630, G26003203 | None | None | 20 ft^2 | Fiberglass | 20% Leakage, Uninsulated | 2 ft | None | data/cambium/LRMER_MidCase_15_2025start,data/cambium/LRMER_LowRECost_15_2025start,data/cambium/LRMER_95DecarbBy2035_15_2025start,data/cambium/LRMER_LowRECost_25_2025start | kg/MWh,kg/MWh,kg/MWh,kg/MWh | /lib/resources/data/cambium/LRMER_MidCase_15_2025start/RFCMc.csv,/lib/resources/data/cambium/LRMER_LowRECost_15_2025start/RFCMc.csv,/lib/resources/data/cambium/LRMER_95DecarbBy2035_15_2025start/RFCMc.csv,/lib/resources/data/cambium/LRMER_LowRECost_25_2025start/RFCMc.csv | lb/MBtu,lb/MBtu,lb/MBtu,lb/MBtu | 195.9,195.9,195.9,195.9 | 147.3,147.3,147.3,147.3 | 177.8,177.8,177.8,177.8 | LRMER_MidCase_15_2025start,LRMER_LowRECost_15_2025start,LRMER_95DecarbBy2035_15_2025start,LRMER_LowRECost_25_2025start | CO2e,CO2e,CO2e,CO2e | 200.0,200.0,200.0,200.0 | 400%+ | RFCMc | Vented Attic | None | None | None | None | None | Single-Family Detached | Single-Family Detached | Single-Family Detached | 1000-1499 | 0-1499 | Vented Crawlspace | 1 Car | 1 | 1 | <8 | None | Brick | No | Natural Gas | 68F | No | 0F | None | No Exterior Use | Uninsulated | 100% Usage | Room AC, EER 12.0 | 20% Conditioned | Room AC | Yes | None | No | Fuel Furnace, 80% AFUE | Ducted Heating | Natural Gas Fuel Furnace | None | None | None | No | None | None | None | None | 100000-119999 | 100000-119999 | 100000-149999 | 20 ACH50 | R-49 | Uninsulated | Uninsulated | Uninsulated | Unfinished, Uninsulated | None | Brick, 12-in, 3-wythe, Uninsulated | Summer = 0.7, Winter = 0.85 | MISO | 100% Incandescent | 100% Usage | 100% Usage | CR04 | None | None | None | None | None | None | None | None | None | None | None | Cooling Season, 7 days/wk | Left/Right at 15ft | 3 | South | None | 100% | 85% | G26003203 | In metro area, not/partially in principal city | None | None | No | Hour8 | 103 | EF 15.9, 100% Usage | Composition Shingles | Stochastic | 1 | 1 | 2018 | 31 | 12 | 15 | None | MI | Owner | 1 | Medium | Occupied | 1950s | 1940-59 | Natural Gas Standard | Natural Gas | Yes | Detroit Metropolita | 42.22 | -83.35 | F12 B12 L12 R12 | Single, Clear, Non-metal | 0 | 0 |  | 524.5972 | 1.4663 |  | 30.7725 | 0.086012 |  | 0 | 0 |  | 408.8341 | 1.1427 |  | 0 | 0 |  | 0 | 0 |  | 829.6842 | 2.319 |  | 0 | 0 | 0 | 0 | 0 | 160.896 | 0.44972 |  | 99.9372 | 1535.3993 | 4.2916 |  | 21.9803 | 0.061437 |  | 2043.2915 | 5.7112 |  | 0 | 0 | 0 | 32.2378 | 0.090107 |  | 480.0504 | 1.3418 |  | 0 | 0 | 0 | 0 | 0 | 0 | 0 | 0 | 32786.1537 | 91.64 |  | 0 | 5227.5087 | 14.6113 |  | 0 | 0 | 947.2057 | 2.6475 |  | 0 | 0 | 0 | 0 | 0 | 45128.8418 | 45128.8418 | 126.1388 |  | 6167.6807 | 6167.6807 | 0 | 38960.868 | 0 | 1115.0643 | 0 | 8882.2857 | 0 | 2507.9422 | 0 | 8882.2857 | 0 | 2352.7455 | 0 | 8882.2857 | 0 | 2621.0191 | 0 | 8882.2857 | 0 | 9997.35 | 11390.2279 | 11235.0312 | 11503.3048
252147 | 0 | 242.131 | TRUE | 3301 | CBSA Detroit-Warren-Dearborn, MI | 5A | 5A | Hour2 | 2 | Cold | None | Standard Efficiency | East North Central | East North Central | Midwest | MI, Pontiac | Gas, 100% Usage | Standard, 100% Usage | Yes | Electric, 100% Usage | 72F | Yes | 2F | Night Setup +4h | Not Applicable | G2601250 | G2601250, G26002904 | None | None | 20 ft^2 | Fiberglass | 10% Leakage, Uninsulated | 2 ft | None | data/cambium/LRMER_MidCase_15_2025start,data/cambium/LRMER_LowRECost_15_2025start,data/cambium/LRMER_95DecarbBy2035_15_2025start,data/cambium/LRMER_LowRECost_25_2025start | kg/MWh,kg/MWh,kg/MWh,kg/MWh | /lib/resources/data/cambium/LRMER_MidCase_15_2025start/RFCMc.csv,/lib/resources/data/cambium/LRMER_LowRECost_15_2025start/RFCMc.csv,/lib/resources/data/cambium/LRMER_95DecarbBy2035_15_2025start/RFCMc.csv,/lib/resources/data/cambium/LRMER_LowRECost_25_2025start/RFCMc.csv | lb/MBtu,lb/MBtu,lb/MBtu,lb/MBtu | 195.9,195.9,195.9,195.9 | 147.3,147.3,147.3,147.3 | 177.8,177.8,177.8,177.8 | LRMER_MidCase_15_2025start,LRMER_LowRECost_15_2025start,LRMER_95DecarbBy2035_15_2025start,LRMER_LowRECost_25_2025start | CO2e,CO2e,CO2e,CO2e | 200.0,200.0,200.0,200.0 | 400%+ | RFCMc | Vented Attic | None | None | None | None | None | Single-Family Detached | Single-Family Detached | Single-Family Detached | 3000-3999 | 2500-3999 | Unheated Basement | 2 Car | 2 | 2 | <8 | Wood, Medium/Dark | Wood Frame | No | Natural Gas | 65F | Yes | 3F | Day -4h | No Exterior Use | Uninsulated | 100% Usage | AC, SEER 10 | 100% Conditioned | Central AC | Yes | None | No | Fuel Furnace, 80% AFUE | Ducted Heating | Natural Gas Fuel Furnace | None | None | None | No | None | None | None | None | 70000-79999 | 60000-79999 | 60000-99999 | 25 ACH50 | R-19 | Ceiling R-19 | Uninsulated | Uninsulated | Unfinished, Uninsulated | None | Wood Stud, R-11 | Summer = 0.7, Winter = 0.85 | MISO | 100% CFL | 100% Usage | 100% Usage | CR04 | None | EF 17.6 | None | None | None | None | Electric | None | None | None | None | Cooling Season, 7 days/wk | Left/Right at 15ft | 1 | South | None | 100% | 85% | G26002904 | In metro area, not/partially in principal city | None | None | No | Hour19 | 103 | EF 19.9, 100% Usage | Composition Shingles | Stochastic | 1 | 1 | 2018 | 31 | 12 | 15 | None | MI | Owner | 1 | Medium | Occupied | 1980s | 1980-99 | Natural Gas Standard | Natural Gas | Yes | Oakland Co Intl | 42.67 | -83.42 | F9 B9 L9 R9 | Double, Low-E, Non-metal, Air, M-Gain | 67.9925 | 0.070238 |  | 46.8914 | 0.04844 |  | 19.6358 | 0.020284 |  | 150.0524 | 0.15501 |  | 3326.9428 | 3.4368 |  | 0 | 0 |  | 0 | 0 |  | 1686.624 | 1.7423 |  | 0 | 0 | 968.0137 | 956.2909 | 0 | 66.2341 | 0.068421 |  | 24.911 | 1062.6757 | 1.0978 |  | 16.412 | 0.016954 |  | 2069.0818 | 2.1374 |  | 0 | 0 | 0 | 339.6694 | 0.35089 |  | 834.0803 | 0.86162 |  | 0 | 0 | 0 | 0 | 624.2414 | 0 | 0 | 0 | 65956.2304 | 68.1341 |  | 0 | 2887.6293 | 2.983 |  | 0 | 0 | 0 | 0 |  | 0 | 0 | 0 | 0 | 0 | 81103.3156 | 81103.3156 | 83.7814 |  | 11635.2146 | 11635.2146 | 0 | 69468.1011 | 0 | 2130.2752 | 0 | 15837.296 | 0 | 4714.347 | 0 | 15837.296 | 0 | 4480.3387 | 0 | 15837.296 | 0 | 4927.0487 | 0 | 15837.296 | 0 | 17967.5712 | 20551.643 | 20317.6347 | 20764.3447
252201 | 0 | 242.131 | TRUE | 1220 | Non-CBSA East North Central | 5A | 5A | Hour1 | 3 | Cold | None | None | East North Central | East North Central | Midwest | MI, Grand Rapids | Electric, 100% Usage | EnergyStar, 100% Usage | Yes | Electric, 100% Usage | 72F | Yes | 2F | Night Setback | Not Applicable | G2600810 | G2600810, G26001002 | None | 318 Rated kWh, 100% Usage | 20 ft^2 | Fiberglass | 0% Leakage, Uninsulated | 2 ft | None | data/cambium/LRMER_MidCase_15_2025start,data/cambium/LRMER_LowRECost_15_2025start,data/cambium/LRMER_95DecarbBy2035_15_2025start,data/cambium/LRMER_LowRECost_25_2025start | kg/MWh,kg/MWh,kg/MWh,kg/MWh | /lib/resources/data/cambium/LRMER_MidCase_15_2025start/RFCMc.csv,/lib/resources/data/cambium/LRMER_LowRECost_15_2025start/RFCMc.csv,/lib/resources/data/cambium/LRMER_95DecarbBy2035_15_2025start/RFCMc.csv,/lib/resources/data/cambium/LRMER_LowRECost_25_2025start/RFCMc.csv | lb/MBtu,lb/MBtu,lb/MBtu,lb/MBtu | 195.9,195.9,195.9,195.9 | 147.3,147.3,147.3,147.3 | 177.8,177.8,177.8,177.8 | LRMER_MidCase_15_2025start,LRMER_LowRECost_15_2025start,LRMER_95DecarbBy2035_15_2025start,LRMER_LowRECost_25_2025start | CO2e,CO2e,CO2e,CO2e | 200.0,200.0,200.0,200.0 | 200-300% | RFCMc | Vented Attic | None | None | None | None | None | Single-Family Detached | Single-Family Detached | Single-Family Detached | 1000-1499 | 0-1499 | Heated Basement | None | 1 | 1 | <8 | Brick, Medium/Dark | Wood Frame | No | Natural Gas | 68F | No | 0F | None | No Exterior Use | Uninsulated | 100% Usage | AC, SEER 13 | 100% Conditioned | Central AC | Yes | None | No | Fuel Furnace, 92.5% AFUE | Ducted Heating | Natural Gas Fuel Furnace | None | None | None | No | None | None | None | None | 25000-29999 | 20000-39999 | 20000-39999 | 30 ACH50 | R-38 | Uninsulated | Uninsulated | Uninsulated | Unfinished, Uninsulated | None | Wood Stud, Uninsulated | Summer = 0.7, Winter = 0.85 | MISO | 100% Incandescent | 100% Usage | 100% Usage | CR04 | None | None | None | None | None | None | None | None | None | None | None | Cooling Season, 7 days/wk | Left/Right at 15ft | 1 | West | None | 100% | 85% | G26001002 | In metro area, not/partially in principal city | None | None | No | Hour16 | 103 | EF 17.6, 100% Usage | Asphalt Shingles, Medium | Stochastic | 1 | 1 | 2018 | 31 | 12 | 15 | None | MI | Owner | 1 | Medium | Occupied | 1940s | 1940-59 | Natural Gas Premium | Natural Gas | Yes | Grand Rapids Kent C | 42.88 | -85.52 | F6 B6 L6 R6 | Triple, Low-E, Non-metal, Air, L-Gain | 0 | 0 |  | 275.7799 | 0.77083 |  | 16.1189 | 0.045054 |  | 121.9176 | 0.34077 |  | 1951.8533 | 5.4556 |  | 60.3726 | 0.16875 |  | 0 | 0 |  | 540.13 | 1.5097 |  | 0 | 0 | 0 | 0 | 0 | 160.896 | 0.44972 |  | 0 | 1535.3993 | 4.2916 |  | 21.9803 | 0.061437 |  | 1538.33 | 4.2998 |  | 0 | 0 | 0 | 339.6694 | 0.9494 |  | 434.0383 | 1.2132 |  | 0 | 0 | 0 | 0 | 0 | 0 | 0 | 0 | 24503.9652 | 68.4906 |  | 0 | 2177.225 | 6.0855 |  | 0 | 0 | 0 | 0 |  | 0 | 0 | 0 | 0 | 0 | 33677.9689 | 33677.9689 | 94.1327 |  | 6996.7787 | 6996.7787 | 0 | 26681.1902 | 0 | 1276.5078 | 0 | 6082.7794 | 0 | 2837.9047 | 0 | 6082.7794 | 0 | 2693.1689 | 0 | 6082.7794 | 0 | 2959.531 | 0 | 6082.7794 | 0 | 7359.2872 | 8920.6841 | 8775.9482 | 9042.3104
252238 | 0 | 242.131 | TRUE | 1690 | CBSA Detroit-Warren-Dearborn, MI | 5A | 5A | Hour21 | 2 | Cold | None | Standard Efficiency | East North Central | East North Central | Midwest | In another census Place | Gas, 120% Usage | EnergyStar, 120% Usage | Yes | Electric, 120% Usage | 75F | No | 0F | None | Not Applicable | G2601250 | G2601250, G26002908 | None | 290 Rated kWh, 120% Usage | 20 ft^2 | Fiberglass | None | 2 ft | None | data/cambium/LRMER_MidCase_15_2025start,data/cambium/LRMER_LowRECost_15_2025start,data/cambium/LRMER_95DecarbBy2035_15_2025start,data/cambium/LRMER_LowRECost_25_2025start | kg/MWh,kg/MWh,kg/MWh,kg/MWh | /lib/resources/data/cambium/LRMER_MidCase_15_2025start/RFCMc.csv,/lib/resources/data/cambium/LRMER_LowRECost_15_2025start/RFCMc.csv,/lib/resources/data/cambium/LRMER_95DecarbBy2035_15_2025start/RFCMc.csv,/lib/resources/data/cambium/LRMER_LowRECost_25_2025start/RFCMc.csv | lb/MBtu,lb/MBtu,lb/MBtu,lb/MBtu | 195.9,195.9,195.9,195.9 | 147.3,147.3,147.3,147.3 | 177.8,177.8,177.8,177.8 | LRMER_MidCase_15_2025start,LRMER_LowRECost_15_2025start,LRMER_95DecarbBy2035_15_2025start,LRMER_LowRECost_25_2025start | CO2e,CO2e,CO2e,CO2e | 200.0,200.0,200.0,200.0 | 400%+ | RFCMc | Vented Attic | None | None | None | None | None | Single-Family Detached | Single-Family Detached | Single-Family Detached | 1500-1999 | 1500-2499 | Unheated Basement | None | 1 | 1 | <8 | None | Brick | No | Natural Gas | 68F | No | 0F | None | No Exterior Use | Uninsulated | 200% Usage | Room AC, EER 10.7 | 20% Conditioned | Room AC | No | None | No | Fuel Wall/Floor Furnace, 68% AFUE | Non-Ducted Heating | Natural Gas Fuel Wall/Floor Furnace | None | None | None | No | None | None | None | None | 160000-179999 | 140000+ | 150000+ | 20 ACH50 | R-19 | Uninsulated | Uninsulated | Uninsulated | Unfinished, Uninsulated | None | Brick, 12-in, 3-wythe, Uninsulated | Summer = 0.7, Winter = 0.85 | MISO | 100% Incandescent | 100% Usage | 100% Usage | CR04 | None | None | None | None | None | None | Gas | None | None | None | None | Cooling Season, 7 days/wk | Left/Right at 15ft | 2 | South | None | 200% | 85% | G26002908 | In metro area, not/partially in principal city | None | None | No | Hour18 | 103 | EF 17.6, 100% Usage | Asphalt Shingles, Medium | Stochastic | 1 | 1 | 2018 | 31 | 12 | 15 | None | MI | Owner | 1 | High | Occupied | 1950s | 1940-59 | Natural Gas Standard | Natural Gas | Yes | Oakland Co Intl | 42.67 | -83.42 | F12 B12 L12 R12 | Single, Clear, Metal | 67.9925 | 0.13719 |  | 42.7884 | 0.086336 |  | 28.1348 | 0.056769 |  | 0 | 0 |  | 419.9708 | 0.8474 |  | 109.3155 | 0.22057 |  | 0 | 0 |  | 0 | 0 |  | 0 | 0 | 0 | 886.54 | 0 | 184.6348 | 0.37255 |  | 0 | 1938.9582 | 3.9123 |  | 16.412 | 0.033115 |  | 3821.3537 | 7.7105 |  | 0 | 0 | 0 | 486.498 | 0.98163 |  | 434.0383 | 0.87578 |  | 0 | 0 | 0 | 0 | 570.3163 | 0 | 0 | 0 | 40914.4798 | 82.5553 |  | 2038.0162 | 7177.0174 | 14.4814 |  | 0 | 0 | 0 | 0 |  | 0 | 0 | 0 | 0 | 0 | 59136.1736 | 59136.1736 | 119.3221 |  | 8436.6369 | 8436.6369 | 0 | 50699.5367 | 0 | 1526.938 | 0 | 11558.4498 | 0 | 3427.4814 | 0 | 11558.4498 | 0 | 3222.5592 | 0 | 11558.4498 | 0 | 3593.6078 | 0 | 11558.4498 | 0 | 13085.3878 | 14985.9312 | 14781.0091 | 15152.0576
252315 | 0 | 242.131 | TRUE | 1690 | Non-CBSA East North Central | 5A | 5A | Hour19 | 3 | Cold | None | Standard Efficiency | East North Central | East North Central | Midwest | In another census Place | Electric, 80% Usage | EnergyStar, 80% Usage | Yes | Gas, 80% Usage | 75F | Yes | 2F | Night Setup -1h | Not Applicable | G2601570 | G2601570, G26001600 | None | 318 Rated kWh, 80% Usage | 20 ft^2 | Fiberglass | 20% Leakage, R-4 | 2 ft | None | data/cambium/LRMER_MidCase_15_2025start,data/cambium/LRMER_LowRECost_15_2025start,data/cambium/LRMER_95DecarbBy2035_15_2025start,data/cambium/LRMER_LowRECost_25_2025start | kg/MWh,kg/MWh,kg/MWh,kg/MWh | /lib/resources/data/cambium/LRMER_MidCase_15_2025start/RFCMc.csv,/lib/resources/data/cambium/LRMER_LowRECost_15_2025start/RFCMc.csv,/lib/resources/data/cambium/LRMER_95DecarbBy2035_15_2025start/RFCMc.csv,/lib/resources/data/cambium/LRMER_LowRECost_25_2025start/RFCMc.csv | lb/MBtu,lb/MBtu,lb/MBtu,lb/MBtu | 195.9,195.9,195.9,195.9 | 147.3,147.3,147.3,147.3 | 177.8,177.8,177.8,177.8 | LRMER_MidCase_15_2025start,LRMER_LowRECost_15_2025start,LRMER_95DecarbBy2035_15_2025start,LRMER_LowRECost_25_2025start | CO2e,CO2e,CO2e,CO2e | 200.0,200.0,200.0,200.0 | 400%+ | RFCMc | Vented Attic | None | None | None | None | None | Mobile Home | Mobile Home | Mobile Home | 1500-1999 | 1500-2499 | Ambient | None | 1 | 1 | <8 | Wood, Medium/Dark | Wood Frame | No | Natural Gas | 72F | No | 0F | None | No Exterior Use | Uninsulated | 50% Usage | AC, SEER 15 | 100% Conditioned | Central AC | Yes | None | No | Fuel Wall/Floor Furnace, 68% AFUE | Non-Ducted Heating | Natural Gas Fuel Wall/Floor Furnace | None | None | None | No | None | None | None | None | 80000-99999 | 80000-99999 | 60000-99999 | 8 ACH50 | R-30 | Uninsulated | None | None | Unfinished, Uninsulated | None | Wood Stud, R-11 | Summer = 0.7, Winter = 0.85 | MISO | 100% CFL | 100% Usage | 100% Usage | CR04 | None | None | None | None | None | Gas Lighting | None | None | None | None | None | Cooling Season, 7 days/wk | Left/Right at 15ft | 2 | Southeast | None | 50% | 94% | G26001600 | Not/partially in metro area | None | None | No | Hour14 | 103 | EF 17.6, 100% Usage | Wood Shingles | Stochastic | 1 | 1 | 2018 | 31 | 12 | 15 | None | MI | Owner | 1 | Low | Occupied | 1980s | 1980-99 | Natural Gas Standard | Natural Gas | Yes | Flint Bishop Intl | 42.97 | -83.75 | F9 B9 L9 R9 | Double, Clear, Non-metal, Air | 67.9925 | 0.13719 |  | 320.0336 | 0.64575 |  | 18.7565 | 0.037846 |  | 223.9063 | 0.45179 |  | 1057.6935 | 2.1342 |  | 77.9569 | 0.1573 |  | 0 | 0 |  | 0 | 0 |  | 0 | 0 | 0 | 0 | 0 | 46.0122 | 0.092841 |  | 0 | 620.1384 | 1.2513 |  | 21.9803 | 0.044351 |  | 1056.5212 | 2.1318 |  | 0 | 0 | 0 | 22.2734 | 0.044942 |  | 434.0383 | 0.87578 |  | 0 | 0 | 0 | 0 | 0 | 0 | 0 | 0 | 39885.8003 | 80.4796 |  | 0 | 2909.6096 | 5.8709 |  | 472.4306 | 0 | 650.9108 | 1.3134 |  | 0 | 0 | 0 | 0 | 0 | 47885.7613 | 47885.7613 | 96.6216 |  | 3967.3031 | 3967.3031 | 0 | 43918.4583 | 0 | 714.8947 | 0 | 10012.4986 | 0 | 1590.8818 | 0 | 10012.4986 | 0 | 1517.2111 | 0 | 10012.4986 | 0 | 1666.5238 | 0 | 10012.4986 | 0 | 10727.3933 | 11603.3804 | 11529.7098 | 11679.0224
252317 | 0 | 242.131 | TRUE | 885 | CBSA Detroit-Warren-Dearborn, MI | 5A | 5A | Hour23 | 2 | Cold | None | Standard Efficiency | East North Central | East North Central | Midwest | In another census Place | Gas, 100% Usage | Standard, 100% Usage | Yes | Gas, 100% Usage | 70F | No | 0F | None | Not Applicable | G2601630 | G2601630, G26003213 | None | None | 20 ft^2 | Fiberglass | None | 2 ft | None | data/cambium/LRMER_MidCase_15_2025start,data/cambium/LRMER_LowRECost_15_2025start,data/cambium/LRMER_95DecarbBy2035_15_2025start,data/cambium/LRMER_LowRECost_25_2025start | kg/MWh,kg/MWh,kg/MWh,kg/MWh | /lib/resources/data/cambium/LRMER_MidCase_15_2025start/RFCMc.csv,/lib/resources/data/cambium/LRMER_LowRECost_15_2025start/RFCMc.csv,/lib/resources/data/cambium/LRMER_95DecarbBy2035_15_2025start/RFCMc.csv,/lib/resources/data/cambium/LRMER_LowRECost_25_2025start/RFCMc.csv | lb/MBtu,lb/MBtu,lb/MBtu,lb/MBtu | 195.9,195.9,195.9,195.9 | 147.3,147.3,147.3,147.3 | 177.8,177.8,177.8,177.8 | LRMER_MidCase_15_2025start,LRMER_LowRECost_15_2025start,LRMER_95DecarbBy2035_15_2025start,LRMER_LowRECost_25_2025start | CO2e,CO2e,CO2e,CO2e | 200.0,200.0,200.0,200.0 | 0-100% | RFCMc | Vented Attic | None | None | None | None | None | Single-Family Detached | Single-Family Detached | Single-Family Detached | 750-999 | 0-1499 | Vented Crawlspace | None | 2 | 2 | <8 | Vinyl, Light | Wood Frame | No | Natural Gas | 68F | Yes | 6F | Night +3h | No Exterior Use | Uninsulated | 100% Usage | Room AC, EER 10.7 | 20% Conditioned | Room AC | No | None | No | Fuel Wall/Floor Furnace, 68% AFUE | Non-Ducted Heating | Natural Gas Fuel Wall/Floor Furnace | None | None | None | No | None | None | None | None | <10000 | <20000 | <20000 | 25 ACH50 | R-19 | Uninsulated | Uninsulated | Uninsulated | Unfinished, Uninsulated | None | Wood Stud, Uninsulated | Summer = 0.7, Winter = 0.85 | MISO | 100% Incandescent | 100% Usage | 100% Usage | CR04 | None | EF 17.6 | EF 12, National Average | None | None | None | Electric | None | None | None | None | Cooling Season, 7 days/wk | Left/Right at 15ft | 1 | South | None | 100% | 85% | G26003213 | In metro area, not/partially in principal city | None | None | No | Hour13 | 103 | EF 17.6, 100% Usage | Wood Shingles | Stochastic | 1 | 1 | 2018 | 31 | 12 | 15 | None | MI | Renter | 1 | Medium | Occupied | <1940 | <1940 | Natural Gas Standard | Natural Gas | Yes | Detroit Metropolita | 42.22 | -83.35 | F9 B9 L9 R9 | Double, Clear, Metal, Air | 67.9925 | 0.26198 |  | 46.8914 | 0.18068 |  | 19.6358 | 0.075659 |  | 0 | 0 |  | 448.6918 | 1.7289 |  | 0 | 0 |  | 319.7405 | 1.232 |  | 0 | 0 |  | 0 | 0 | 646.8079 | 638.8949 | 0 | 144.191 | 0.55558 |  | 0 | 1247.8966 | 4.8083 |  | 16.412 | 0.063237 |  | 1453.0464 | 5.5987 |  | 0 | 0 | 0 | 23.1526 | 0.08921 |  | 868.0765 | 3.3448 |  | 0 | 0 | 0 | 0 | 624.2414 | 0 | 0 | 0 | 30329.632 | 116.8633 |  | 0 | 2916.6433 | 11.2381 |  | 0 | 0 | 679.6318 | 2.6187 |  | 0 | 0 | 0 | 0 | 0 | 40491.8713 | 40491.8713 | 156.0195 |  | 5941.4298 | 5941.4298 | 0 | 34550.4415 | 0 | 1065.449 | 0 | 7876.7549 | 0 | 2397.8548 | 0 | 7876.7549 | 0 | 2261.0963 | 0 | 7876.7549 | 0 | 2505.6746 | 0 | 7876.7549 | 0 | 8942.2039 | 10274.6097 | 10137.8512 | 10382.4295
252344 | 0 | 242.131 | TRUE | 1690 | Non-CBSA East North Central | 5A | 5A | Hour22 | 4 | Cold | None | None | East North Central | East North Central | Midwest | Not in a census Place | Electric, 80% Usage | EnergyStar, 80% Usage | Yes | Propane, 80% Usage | 70F | Yes | 2F | Day Setup and Night Setback +1h | Not Applicable | G2601490 | G2601490, G26002200 | None | None | 20 ft^2 | Fiberglass | None | 2 ft | None | data/cambium/LRMER_MidCase_15_2025start,data/cambium/LRMER_LowRECost_15_2025start,data/cambium/LRMER_95DecarbBy2035_15_2025start,data/cambium/LRMER_LowRECost_25_2025start | kg/MWh,kg/MWh,kg/MWh,kg/MWh | /lib/resources/data/cambium/LRMER_MidCase_15_2025start/RFCMc.csv,/lib/resources/data/cambium/LRMER_LowRECost_15_2025start/RFCMc.csv,/lib/resources/data/cambium/LRMER_95DecarbBy2035_15_2025start/RFCMc.csv,/lib/resources/data/cambium/LRMER_LowRECost_25_2025start/RFCMc.csv | lb/MBtu,lb/MBtu,lb/MBtu,lb/MBtu | 195.9,195.9,195.9,195.9 | 147.3,147.3,147.3,147.3 | 177.8,177.8,177.8,177.8 | LRMER_MidCase_15_2025start,LRMER_LowRECost_15_2025start,LRMER_95DecarbBy2035_15_2025start,LRMER_LowRECost_25_2025start | CO2e,CO2e,CO2e,CO2e | 200.0,200.0,200.0,200.0 | 400%+ | RFCMc | Vented Attic | None | None | None | None | None | Single-Family Detached | Single-Family Detached | Single-Family Detached | 1500-1999 | 1500-2499 | Slab | 1 Car | 1 | 1 | <8 | Wood, Medium/Dark | Wood Frame | No | Propane | 55F | Yes | 3F | Day -4h | No Exterior Use | Uninsulated | 50% Usage | Room AC, EER 9.8 | 80% Conditioned | Room AC | No | None | No | Fuel Wall/Floor Furnace, 68% AFUE | Non-Ducted Heating | Propane Fuel Wall/Floor Furnace | None | None | None | No | None | None | None | None | 140000-159999 | 140000+ | 100000-149999 | 10 ACH50 | R-38 | None | None | None | Unfinished, Uninsulated | Uninsulated | Wood Stud, Uninsulated | Summer = 0.7, Winter = 0.85 | PJM | 100% Incandescent | 100% Usage | 100% Usage | CR04 | None | None | EF 12, National Average | None | None | None | None | None | None | None | None | Cooling Season, 7 days/wk | Left/Right at 15ft | 5 | Southwest | None | 50% | 85% | G26002200 | Not/partially in metro area | None | None | No | Hour11 | 104 | EF 15.9, 100% Usage | Composition Shingles | Stochastic | 1 | 1 | 2018 | 31 | 12 | 15 | None | MI | Owner | 1 | Low | Vacant | 1960s | 1960-79 | Electric Standard | Electricity | Yes | Kirsch Muni | 41.82 | -85.44 | F18 B18 L18 R18 | Double, Clear, Non-metal, Air | 0 | 0 |  | 0 | 0 |  | 0 | 0 |  | 0 | 0 |  | 2000.2101 | 4.0359 |  | 0 | 0 |  | 319.7405 | 0.64516 |  | 0 | 0 |  | 0 | 0 | 0 | 0 | 358.719 | 0 | 0 |  | 0 | 0 | 0 |  | 21.9803 | 0.044351 |  | 0 | 0 |  | 0 | 0 | 0 | 0 | 0 |  | 480.0504 | 0.96862 |  | 0 | 0 | 0 | 0 | 0 | 0 | 0 | 0 | 0 | 0 |  | 0 | 0 | 0 |  | 0 | 0 | 0 | 0 |  | 0 | 0 | 10963.2026 | 0 | 0 | 14143.9029 | 14143.9029 | 28.5389 |  | 3180.4073 | 3180.4073 | 0 | 0 | 10963.2026 | 595.7224 | 0 | 0 | 3016.9095 | 1298.7611 | 0 | 0 | 3016.9095 | 1254.6066 | 0 | 0 | 3016.9095 | 1346.1206 | 0 | 0 | 3016.9095 | 3612.6319 | 4315.6706 | 4271.5161 | 4363.0302
252377 | 0 | 242.131 | TRUE | 1690 | CBSA Detroit-Warren-Dearborn, MI | 5A | 5A | Hour19 | 3 | Cold | None | Standard Efficiency | East North Central | East North Central | Midwest | MI, Dearborn | Gas, 80% Usage | EnergyStar, 80% Usage | Yes | Gas, 80% Usage | 78F | No | 0F | None | Not Applicable | G2601630 | G2601630, G26003203 | None | 290 Rated kWh, 80% Usage | 20 ft^2 | Fiberglass | None | 2 ft | None | data/cambium/LRMER_MidCase_15_2025start,data/cambium/LRMER_LowRECost_15_2025start,data/cambium/LRMER_95DecarbBy2035_15_2025start,data/cambium/LRMER_LowRECost_25_2025start | kg/MWh,kg/MWh,kg/MWh,kg/MWh | /lib/resources/data/cambium/LRMER_MidCase_15_2025start/RFCMc.csv,/lib/resources/data/cambium/LRMER_LowRECost_15_2025start/RFCMc.csv,/lib/resources/data/cambium/LRMER_95DecarbBy2035_15_2025start/RFCMc.csv,/lib/resources/data/cambium/LRMER_LowRECost_25_2025start/RFCMc.csv | lb/MBtu,lb/MBtu,lb/MBtu,lb/MBtu | 195.9,195.9,195.9,195.9 | 147.3,147.3,147.3,147.3 | 177.8,177.8,177.8,177.8 | LRMER_MidCase_15_2025start,LRMER_LowRECost_15_2025start,LRMER_95DecarbBy2035_15_2025start,LRMER_LowRECost_25_2025start | CO2e,CO2e,CO2e,CO2e | 200.0,200.0,200.0,200.0 | 400%+ | RFCMc | Vented Attic | None | None | None | None | None | Single-Family Detached | Single-Family Detached | Single-Family Detached | 1500-1999 | 1500-2499 | Vented Crawlspace | None | 1 | 1 | <8 | Vinyl, Light | Wood Frame | No | Natural Gas | 70F | Yes | 6F | Day and Night -2h | No Exterior Use | Uninsulated | 50% Usage | Room AC, EER 9.8 | 40% Conditioned | Room AC | No | None | No | Fuel Wall/Floor Furnace, 68% AFUE | Non-Ducted Heating | Natural Gas Fuel Wall/Floor Furnace | None | None | None | No | None | None | None | None | 70000-79999 | 60000-79999 | 60000-99999 | 20 ACH50 | Uninsulated | Uninsulated | Uninsulated | Uninsulated | Unfinished, Uninsulated | None | Wood Stud, Uninsulated | Summer = 0.7, Winter = 0.85 | MISO | 100% Incandescent | 100% Usage | 100% Usage | CR04 | None | EF 17.6 | None | None | None | None | None | Has Pool | Gas | 1.0 HP Pump | None | Cooling Season, 7 days/wk | Left/Right at 15ft | 2 | West | None | 50% | 85% | G26003203 | In metro area, not/partially in principal city | None | None | No | Hour17 | 103 | EF 15.9, 100% Usage | Composition Shingles | Stochastic | 1 | 1 | 2018 | 31 | 12 | 15 | None | MI | Owner | 1 | Low | Occupied | 1940s | 1940-59 | Natural Gas Standard | Natural Gas | Yes | Detroit Metropolita | 42.22 | -83.35 | F30 B30 L30 R30 | Single, Clear, Non-metal | 67.9925 | 0.13719 |  | 28.721 | 0.057952 |  | 18.7565 | 0.037846 |  | 0 | 0 |  | 1516.3497 | 3.0596 |  | 72.9747 | 0.14724 |  | 0 | 0 |  | 0 | 0 |  | 0 | 0 | 0 | 0 | 0 | 184.6348 | 0.37255 |  | 0 | 1938.9582 | 3.9123 |  | 21.9803 | 0.044351 |  | 955.4117 | 1.9278 |  | 0 | 1992.0041 | 0 | 22.2734 | 0.044942 |  | 914.0887 | 1.8444 |  | 0 | 0 | 0 | 0 | 380.1132 | 0 | 0 | 0 | 65836.9505 | 132.8426 |  | 0 | 2887.0431 | 5.8253 |  | 0 | 5521.459 | 650.9108 | 1.3134 |  | 0 | 0 | 0 | 0 | 0 | 83009.7429 | 83009.7429 | 167.493 |  | 7733.5594 | 7733.5594 | 0 | 75276.1835 | 0 | 1331.6801 | 0 | 17161.4455 | 0 | 3014.588 | 0 | 17161.4455 | 0 | 2899.2368 | 0 | 17161.4455 | 0 | 3113.0643 | 0 | 17161.4455 | 0 | 18493.1256 | 20176.0336 | 20060.6823 | 20274.5098
252379 | 0 | 242.131 | TRUE | 1220 | Non-CBSA East North Central | 5A | 5A | Hour6 | 2 | Cold | None | Standard Efficiency | East North Central | East North Central | Midwest | MI, Saginaw | Electric, 80% Usage | Standard, 80% Usage | Yes | Propane, 80% Usage | 72F | No | 0F | None | Not Applicable | G2601450 | G2601450, G26001500 | None | None | 20 ft^2 | Fiberglass | 30% Leakage, Uninsulated | 2 ft | None | data/cambium/LRMER_MidCase_15_2025start,data/cambium/LRMER_LowRECost_15_2025start,data/cambium/LRMER_95DecarbBy2035_15_2025start,data/cambium/LRMER_LowRECost_25_2025start | kg/MWh,kg/MWh,kg/MWh,kg/MWh | /lib/resources/data/cambium/LRMER_MidCase_15_2025start/RFCMc.csv,/lib/resources/data/cambium/LRMER_LowRECost_15_2025start/RFCMc.csv,/lib/resources/data/cambium/LRMER_95DecarbBy2035_15_2025start/RFCMc.csv,/lib/resources/data/cambium/LRMER_LowRECost_25_2025start/RFCMc.csv | lb/MBtu,lb/MBtu,lb/MBtu,lb/MBtu | 195.9,195.9,195.9,195.9 | 147.3,147.3,147.3,147.3 | 177.8,177.8,177.8,177.8 | LRMER_MidCase_15_2025start,LRMER_LowRECost_15_2025start,LRMER_95DecarbBy2035_15_2025start,LRMER_LowRECost_25_2025start | CO2e,CO2e,CO2e,CO2e | 200.0,200.0,200.0,200.0 | 200-300% | RFCMc | Vented Attic | None | None | None | None | None | Single-Family Detached | Single-Family Detached | Single-Family Detached | 1000-1499 | 0-1499 | Unheated Basement | None | 1 | 1 | <8 | Vinyl, Light | Brick | No | Propane | 72F | No | 0F | None | No Exterior Use | Uninsulated | 50% Usage | Room AC, EER 9.8 | 20% Conditioned | Room AC | Yes | None | No | Fuel Furnace, 92.5% AFUE | Ducted Heating | Propane Fuel Furnace | None | None | None | No | None | None | None | None | 25000-29999 | 20000-39999 | 20000-39999 | 25 ACH50 | R-19 | Uninsulated | Uninsulated | Uninsulated | Unfinished, Uninsulated | None | Brick, 12-in, 3-wythe, Uninsulated | Summer = 0.7, Winter = 0.85 | MISO | 100% CFL | 100% Usage | 100% Usage | CR04 | None | None | None | None | None | None | None | None | None | None | None | Cooling Season, 7 days/wk | Left/Right at 15ft | 1 | Northwest | None | 50% | 85% | G26001500 | In metro area, not/partially in principal city | None | None | No | Hour10 | 103 | EF 10.5, 100% Usage | Composition Shingles | Stochastic | 1 | 1 | 2018 | 31 | 12 | 15 | None | MI | Owner | 1 | Low | Occupied | 1950s | 1940-59 | Electric Standard | Electricity | Yes | Mbs Intl | 43.53 | -84.08 | F9 B9 L9 R9 | Single, Clear, Non-metal, Exterior Clear Storm | 67.9925 | 0.19004 |  | 420.557 | 1.1755 |  | 15.8258 | 0.044235 |  | 0 | 0 |  | 363.7012 | 1.0166 |  | 0 | 0 |  | 0 | 0 |  | 816.7891 | 2.283 |  | 0 | 0 | 0 | 0 | 910.8649 | 40.1507 | 0.11222 |  | 0 | 491.1871 | 1.3729 |  | 16.412 | 0.045873 |  | 769.3116 | 2.1503 |  | 0 | 0 | 0 | 18.4635 | 0.051607 |  | 727.1093 | 2.0323 |  | 0 | 0 | 0 | 0 | 0 | 0 | 0 | 0 | 0 | 0 |  | 0 | 0 | 0 |  | 0 | 0 | 0 | 0 |  | 0 | 0 | 37182.2197 | 0 | 543.9399 | 42384.5243 | 42384.5243 | 118.4682 |  | 4658.3647 | 4658.3647 | 0 | 0 | 37726.1596 | 829.581 | 0 | 0 | 10381.6666 | 1881.5701 | 0 | 0 | 10381.6666 | 1765.3407 | 0 | 0 | 10381.6666 | 1962.9527 | 0 | 0 | 10381.6666 | 11211.2476 | 12263.2367 | 12147.0073 | 12344.6193
252404 | 0 | 242.131 | TRUE | 1138 | Non-CBSA East North Central | 5A | 5A | Hour1 | 3 | Cold | None | None | East North Central | East North Central | Midwest | MI, Grand Rapids | None | None | None | Gas, 80% Usage | 68F | No | 0F | None | Double-Loaded Interior | G2600810 | G2600810, G26001002 | None | None | 20 ft^2 | Fiberglass | None | 2 ft | None | data/cambium/LRMER_MidCase_15_2025start,data/cambium/LRMER_LowRECost_15_2025start,data/cambium/LRMER_95DecarbBy2035_15_2025start,data/cambium/LRMER_LowRECost_25_2025start | kg/MWh,kg/MWh,kg/MWh,kg/MWh | /lib/resources/data/cambium/LRMER_MidCase_15_2025start/RFCMc.csv,/lib/resources/data/cambium/LRMER_LowRECost_15_2025start/RFCMc.csv,/lib/resources/data/cambium/LRMER_95DecarbBy2035_15_2025start/RFCMc.csv,/lib/resources/data/cambium/LRMER_LowRECost_25_2025start/RFCMc.csv | lb/MBtu,lb/MBtu,lb/MBtu,lb/MBtu | 195.9,195.9,195.9,195.9 | 147.3,147.3,147.3,147.3 | 177.8,177.8,177.8,177.8 | LRMER_MidCase_15_2025start,LRMER_LowRECost_15_2025start,LRMER_95DecarbBy2035_15_2025start,LRMER_LowRECost_25_2025start | CO2e,CO2e,CO2e,CO2e | 200.0,200.0,200.0,200.0 | 400%+ | RFCMc | None | Left | None | Bottom | 14 | None | 10 to 19 Unit | Multifamily with 5+ units, 1-3 stories | Multi-Family with 5+ Units | 1000-1499 | 0-1499 | Vented Crawlspace | None | 2 | 2 | <8 | None | Brick | No | Natural Gas | 70F | Yes | 3F | Day +2h | No Exterior Use | Uninsulated | 50% Usage | Room AC, EER 10.7 | 40% Conditioned | Room AC | No | None | No | Fuel Boiler, 80% AFUE | Non-Ducted Heating | Natural Gas Fuel Boiler | None | None | None | No | None | None | None | None | 50000-59999 | 40000-59999 | 40000-59999 | 15 ACH50 | None | Uninsulated | Uninsulated | Uninsulated | Finished, R-13 | None | Brick, 12-in, 3-wythe, R-7 | Summer = 0.7, Winter = 0.85 | MISO | 100% CFL | 100% Usage | 100% Usage | CR04 | None | None | None | None | None | None | None | None | None | None | None | Cooling Season, 7 days/wk | 12 | 1 | South | None | 50% | 89% | G26001002 | In metro area, not/partially in principal city | None | None | None | Hour18 | 103 | EF 10.5, 100% Usage | Asphalt Shingles, Medium | Stochastic | 1 | 1 | 2018 | 31 | 12 | 15 | None | MI | Owner | 1 | Low | Occupied | 1970s | 1960-79 | Natural Gas Standard | Natural Gas | Yes | Grand Rapids Kent C | 42.88 | -85.52 | F30 B30 L30 R30 | Double, Low-E, Non-metal, Air, M-Gain | 0 | 0 |  | 0 | 0 |  | 0 | 0 |  | 0 | 0 |  | 667.909 | 2.0014 |  | 0 | 0 |  | 0 | 0 |  | 138.6226 | 0.41538 |  | 0 | 0 | 0 | 0 | 0 | 39.2715 | 0.11768 |  | 0 | 468.6206 | 1.4042 |  | 21.9803 | 0.065864 |  | 663.806 | 1.9891 |  | 0 | 0 | 0 | 19.0496 | 0.057082 |  | 727.1093 | 2.1788 |  | 0 | 0 | 0 | 0 | 0 | 0 | 0 | 0 | 18769.1505 | 56.2415 |  | 0 | 2203.0152 | 6.6013 |  | 0 | 0 | 555.9558 | 1.6659 |  | 0 | 0 | 0 | 0 | 0 | 24273.9044 | 24273.9044 | 72.7364 |  | 2746.0759 | 2746.0759 | 0 | 21528.1216 | 0 | 495.2367 | 0 | 4907.9411 | 0 | 1107.5433 | 0 | 4907.9411 | 0 | 1052.9707 | 0 | 4907.9411 | 0 | 1149.9918 | 0 | 4907.9411 | 0 | 5403.1778 | 6015.4844 | 5960.9118 | 6057.9329
252467 | 0 | 242.131 | TRUE | 1690 | Non-CBSA East North Central | 5A | 5A | Hour23 | 3 | Cold | None | Standard Efficiency, No usage | East North Central | East North Central | Midwest | Not in a census Place | Electric, 100% Usage | Standard, 100% Usage | Yes | Propane, 100% Usage | 70F | Yes | 2F | Night Setback -1h | Not Applicable | G2600210 | G2600210, G26002400 | None | 290 Rated kWh, 100% Usage | 20 ft^2 | Fiberglass | 0% Leakage, Uninsulated | 2 ft | None | data/cambium/LRMER_MidCase_15_2025start,data/cambium/LRMER_LowRECost_15_2025start,data/cambium/LRMER_95DecarbBy2035_15_2025start,data/cambium/LRMER_LowRECost_25_2025start | kg/MWh,kg/MWh,kg/MWh,kg/MWh | /lib/resources/data/cambium/LRMER_MidCase_15_2025start/RFCMc.csv,/lib/resources/data/cambium/LRMER_LowRECost_15_2025start/RFCMc.csv,/lib/resources/data/cambium/LRMER_95DecarbBy2035_15_2025start/RFCMc.csv,/lib/resources/data/cambium/LRMER_LowRECost_25_2025start/RFCMc.csv | lb/MBtu,lb/MBtu,lb/MBtu,lb/MBtu | 195.9,195.9,195.9,195.9 | 147.3,147.3,147.3,147.3 | 177.8,177.8,177.8,177.8 | LRMER_MidCase_15_2025start,LRMER_LowRECost_15_2025start,LRMER_95DecarbBy2035_15_2025start,LRMER_LowRECost_25_2025start | CO2e,CO2e,CO2e,CO2e | 200.0,200.0,200.0,200.0 | 150-200% | RFCMc | Vented Attic | None | None | None | None | None | Single-Family Detached | Single-Family Detached | Single-Family Detached | 1500-1999 | 1500-2499 | Heated Basement | 2 Car | 2 | 2 | <8 | None | Brick | No | Propane | 55F | Yes | 6F | Day and Night +2h | No Exterior Use | Uninsulated | 100% Usage | AC, SEER 13 | 60% Conditioned | Central AC | Yes | None | No | Fuel Furnace, 80% AFUE | Ducted Heating | Propane Fuel Furnace | None | None | None | No | None | None | None | None | 45000-49999 | 40000-59999 | 40000-59999 | 10 ACH50 | R-30 | Uninsulated | Wall R-10, Exterior | R-10, Exterior | Unfinished, Uninsulated | None | Brick, 12-in, 3-wythe, R-11 | Summer = 0.7, Winter = 0.85 | None | 100% CFL | 100% Usage | 100% Usage | CR04 | None | EF 6.7 | EF 12, National Average | None | None | None | None | None | None | None | Typical Efficiency | Cooling Season, 7 days/wk | Left/Right at 15ft | 4 | South | None | 100% | 85% | G26002400 | In metro area, not/partially in principal city | None | None | No | Hour20 | 104 | EF 17.6, 100% Usage | Composition Shingles | Stochastic | 1 | 1 | 2018 | 31 | 12 | 15 | None | MI | Renter | 1 | Medium | Vacant | 2000s | 2000-09 | Electric Standard | Electricity | Yes | Southwest Michigan | 42.13 | -86.42 | F12 B12 L12 R12 | Double, Clear, Non-metal, Air, Exterior Clear Storm | 0 | 0 |  | 0 | 0 |  | 0 | 0 |  | 41.323 | 0.08338 |  | 856.0606 | 1.7273 |  | 0 | 0 |  | 319.7405 | 0.64516 |  | 189.9101 | 0.38319 |  | 0 | 0 | 0 | 0 | 368.9765 | 0 | 0 |  | 0 | 0 | 0 |  | 21.9803 | 0.044351 |  | 0 | 0 |  | 0 | 0 | 0 | 0 | 0 |  | 1790.0781 | 3.6119 |  | 0 | 0 | 0 | 0 | 0 | 0 | 0 | 0 | 0 | 0 |  | 0 | 0 | 0 |  | 0 | 0 | 0 | 0 |  | 0 | 0 | 7505.8432 | 0 | 0 | 11093.9123 | 11093.9123 | 22.3848 |  | 3588.0691 | 3588.0691 | 0 | 0 | 7505.8432 | 660.9489 | 0 | 0 | 2065.5009 | 1472.0538 | 0 | 0 | 2065.5009 | 1390.4711 | 0 | 0 | 2065.5009 | 1527.9028 | 0 | 0 | 2065.5009 | 2726.4498 | 3537.5546 | 3455.972 | 3593.4037
252586 | 0 | 242.131 | TRUE | 885 | Non-CBSA East North Central | 5A | 5A | Hour16 | 3 | Cold | None | None | East North Central | East North Central | Midwest | Not in a census Place | Electric, 100% Usage | EnergyStar, 100% Usage | Yes | Gas, 100% Usage | 70F | Yes | 9F | Day and Night Setup -2h | Not Applicable | G2600810 | G2600810, G26001003 | None | None | 20 ft^2 | Fiberglass | 20% Leakage, R-4 | 2 ft | None | data/cambium/LRMER_MidCase_15_2025start,data/cambium/LRMER_LowRECost_15_2025start,data/cambium/LRMER_95DecarbBy2035_15_2025start,data/cambium/LRMER_LowRECost_25_2025start | kg/MWh,kg/MWh,kg/MWh,kg/MWh | /lib/resources/data/cambium/LRMER_MidCase_15_2025start/RFCMc.csv,/lib/resources/data/cambium/LRMER_LowRECost_15_2025start/RFCMc.csv,/lib/resources/data/cambium/LRMER_95DecarbBy2035_15_2025start/RFCMc.csv,/lib/resources/data/cambium/LRMER_LowRECost_25_2025start/RFCMc.csv | lb/MBtu,lb/MBtu,lb/MBtu,lb/MBtu | 195.9,195.9,195.9,195.9 | 147.3,147.3,147.3,147.3 | 177.8,177.8,177.8,177.8 | LRMER_MidCase_15_2025start,LRMER_LowRECost_15_2025start,LRMER_95DecarbBy2035_15_2025start,LRMER_LowRECost_25_2025start | CO2e,CO2e,CO2e,CO2e | 200.0,200.0,200.0,200.0 | 200-300% | RFCMc | Vented Attic | None | None | None | None | None | Mobile Home | Mobile Home | Mobile Home | 750-999 | 0-1499 | Ambient | None | 1 | 1 | <8 | Wood, Medium/Dark | Wood Frame | No | Natural Gas | 78F | No | 0F | None | No Exterior Use | Uninsulated | 100% Usage | AC, SEER 10 | 100% Conditioned | Central AC | Yes | None | No | Fuel Furnace, 92.5% AFUE | Ducted Heating | Natural Gas Fuel Furnace | None | None | None | No | None | None | None | None | 40000-44999 | 40000-59999 | 40000-59999 | 8 ACH50 | R-38 | Ceiling R-19 | None | None | Unfinished, Uninsulated | None | Wood Stud, R-15 | Summer = 0.7, Winter = 0.85 | MISO | 100% CFL | 100% Usage | 100% Usage | CR04 | None | None | EF 12, National Average | None | None | None | None | None | None | None | None | Cooling Season, 7 days/wk | Left/Right at 15ft | 2 | West | None | 100% | 94% | G26001003 | In metro area, not/partially in principal city | None | None | No | Hour10 | 103 | EF 10.5, 100% Usage | Metal, Dark | Stochastic | 1 | 1 | 2018 | 31 | 12 | 15 | None | MI | Owner | 1 | Medium | Occupied | 1990s | 1980-99 | Natural Gas Premium | Natural Gas | Yes | Grand Rapids Kent C | 42.88 | -85.52 | F6 B6 L6 R6 | Double, Clear, Non-metal, Air | 0 | 0 |  | 400.042 | 1.5414 |  | 23.4457 | 0.090339 |  | 235.6291 | 0.9079 |  | 1546.8291 | 5.9601 |  | 0 | 0 |  | 319.7405 | 1.232 |  | 105.5056 | 0.40652 |  | 0 | 0 | 0 | 0 | 0 | 36.0477 | 0.1389 |  | 0 | 399.1628 | 1.538 |  | 21.9803 | 0.084693 |  | 1885.9123 | 7.2666 |  | 0 | 0 | 0 | 27.8418 | 0.10728 |  | 727.1093 | 2.8016 |  | 0 | 0 | 0 | 0 | 0 | 0 | 0 | 0 | 14313.8841 | 55.1529 |  | 0 | 3378.8164 | 13.0189 |  | 0 | 0 | 813.5653 | 3.1348 |  | 0 | 0 | 0 | 0 | 0 | 24235.5121 | 24235.5121 | 93.382 |  | 5729.2463 | 5729.2463 | 0 | 18506.2658 | 0 | 1029.3603 | 0 | 4219.0618 | 0 | 2303.1271 | 0 | 4219.0618 | 0 | 2190.6339 | 0 | 4219.0618 | 0 | 2398.3547 | 0 | 4219.0618 | 0 | 5248.4221 | 6522.1888 | 6409.6956 | 6617.4164
252599 | 0 | 242.131 | TRUE | 853 | Non-CBSA East North Central | 5A | 5A | Hour1 | 2 | Cold | None | Standard Efficiency | East North Central | East North Central | Midwest | In another census Place | None | None | None | Electric, 120% Usage | 75F | Yes | 2F | Day Setup -2h | Double-Loaded Interior | G2601490 | G2601490, G26002200 | None | None | 20 ft^2 | Fiberglass | 20% Leakage, Uninsulated | 2 ft | None | data/cambium/LRMER_MidCase_15_2025start,data/cambium/LRMER_LowRECost_15_2025start,data/cambium/LRMER_95DecarbBy2035_15_2025start,data/cambium/LRMER_LowRECost_25_2025start | kg/MWh,kg/MWh,kg/MWh,kg/MWh | /lib/resources/data/cambium/LRMER_MidCase_15_2025start/RFCMc.csv,/lib/resources/data/cambium/LRMER_LowRECost_15_2025start/RFCMc.csv,/lib/resources/data/cambium/LRMER_95DecarbBy2035_15_2025start/RFCMc.csv,/lib/resources/data/cambium/LRMER_LowRECost_25_2025start/RFCMc.csv | lb/MBtu,lb/MBtu,lb/MBtu,lb/MBtu | 195.9,195.9,195.9,195.9 | 147.3,147.3,147.3,147.3 | 177.8,177.8,177.8,177.8 | LRMER_MidCase_15_2025start,LRMER_LowRECost_15_2025start,LRMER_95DecarbBy2035_15_2025start,LRMER_LowRECost_25_2025start | CO2e,CO2e,CO2e,CO2e | 200.0,200.0,200.0,200.0 | 0-100% | RFCMc | None | Middle | None | Bottom | 16 | None | 10 to 19 Unit | Multifamily with 5+ units, 1-3 stories | Multi-Family with 5+ Units | 750-999 | 0-1499 | Unvented Crawlspace | None | 2 | 2 | <8 | None | Brick | No | Electricity | 65F | Yes | 3F | Night +2h | No Exterior Use | Uninsulated | 200% Usage | AC, SEER 13 | 100% Conditioned | Central AC | Yes | None | No | Electric Furnace, 100% AFUE | Ducted Heating | Electricity Electric Furnace | None | None | None | No | None | None | None | None | 10000-14999 | <20000 | <20000 | 6 ACH50 | None | Uninsulated | Wall R-10, Exterior | R-10, Exterior | Finished, R-13 | None | Brick, 12-in, 3-wythe, R-11 | Summer = 0.7, Winter = 0.85 | PJM | 100% LED | 100% Usage | 100% Usage | CR04 | None | None | None | None | None | None | None | None | None | None | None | Cooling Season, 7 days/wk | 27 | 3 | West | None | 200% | 89% | G26002200 | Not/partially in metro area | None | None | None | Hour16 | 104 | EF 17.6, 100% Usage | Asphalt Shingles, Medium | Stochastic | 1 | 1 | 2018 | 31 | 12 | 15 | None | MI | Renter | 1 | High | Occupied | 1980s | 1980-99 | Electric Standard | Electricity | No | Kirsch Muni | 41.82 | -85.44 | F18 B18 L18 R18 | Double, Clear, Non-metal, Air | 67.9925 | 0.27181 |  | 0 | 0 |  | 0 | 0 |  | 179.6526 | 0.71819 |  | 951.3087 | 3.803 |  | 0 | 0 |  | 0 | 0 |  | 0.29307 | 0.0011716 |  | 0 | 37.5131 | 0 | 0 | 5047.27 | 23.7388 | 0.094899 |  | 0 | 298.0533 | 1.1915 |  | 16.412 | 0.065609 |  | 3117.9831 | 12.4646 |  | 0 | 0 | 0 | 518.4427 | 2.0726 |  | 434.0383 | 1.7351 |  | 0 | 0 | 0 | 0 | 0 | 0 | 0 | 0 | 0 | 0 |  | 0 | 0 | 0 |  | 0 | 0 | 0 | 0 |  | 0 | 0 | 0 | 0 | 0 | 10692.698 | 10692.698 | 42.7457 |  | 10692.698 | 10692.698 | 0 | 0 | 0 | 1890.7504 | 0 | 0 | 0 | 4288.7222 | 0 | 0 | 0 | 4040.428 | 0 | 0 | 0 | 4473.3261 | 0 | 0 | 0 | 1890.7504 | 4288.7222 | 4040.428 | 4473.3261
252611 | 0 | 242.131 | TRUE | 2176 | CBSA Detroit-Warren-Dearborn, MI | 5A | 5A | Hour15 | 3 | Cold | None | None | East North Central | East North Central | Midwest | Not in a census Place | Electric, 100% Usage | EnergyStar, 100% Usage | Yes | Gas, 100% Usage | 67F | Yes | 2F | Day Setup -4h | Not Applicable | G2601250 | G2601250, G26002905 | None | None | 20 ft^2 | Fiberglass | 0% Leakage, Uninsulated | 2 ft | None | data/cambium/LRMER_MidCase_15_2025start,data/cambium/LRMER_LowRECost_15_2025start,data/cambium/LRMER_95DecarbBy2035_15_2025start,data/cambium/LRMER_LowRECost_25_2025start | kg/MWh,kg/MWh,kg/MWh,kg/MWh | /lib/resources/data/cambium/LRMER_MidCase_15_2025start/RFCMc.csv,/lib/resources/data/cambium/LRMER_LowRECost_15_2025start/RFCMc.csv,/lib/resources/data/cambium/LRMER_95DecarbBy2035_15_2025start/RFCMc.csv,/lib/resources/data/cambium/LRMER_LowRECost_25_2025start/RFCMc.csv | lb/MBtu,lb/MBtu,lb/MBtu,lb/MBtu | 195.9,195.9,195.9,195.9 | 147.3,147.3,147.3,147.3 | 177.8,177.8,177.8,177.8 | LRMER_MidCase_15_2025start,LRMER_LowRECost_15_2025start,LRMER_95DecarbBy2035_15_2025start,LRMER_LowRECost_25_2025start | CO2e,CO2e,CO2e,CO2e | 200.0,200.0,200.0,200.0 | 400%+ | RFCMc | Vented Attic | None | None | None | None | None | Single-Family Detached | Single-Family Detached | Single-Family Detached | 2000-2499 | 1500-2499 | Heated Basement | 2 Car | 2 | 2 | <8 | None | Brick | No | Natural Gas | 68F | Yes | 3F | Night | No Exterior Use | Uninsulated | 100% Usage | AC, SEER 10 | 60% Conditioned | Central AC | Yes | None | No | Fuel Furnace, 80% AFUE | Ducted Heating | Natural Gas Fuel Furnace | None | None | None | No | None | None | None | None | 160000-179999 | 140000+ | 150000+ | 8 ACH50 | R-13 | Uninsulated | Uninsulated | Uninsulated | Unfinished, Uninsulated | None | Brick, 12-in, 3-wythe, R-7 | Summer = 0.7, Winter = 0.85 | MISO | 100% Incandescent | 100% Usage | 100% Usage | CR04 | None | None | None | None | None | None | None | None | None | None | None | Cooling Season, 7 days/wk | Left/Right at 15ft | 2 | East | None | 100% | 85% | G26002905 | In metro area, not/partially in principal city | None | None | No | Hour21 | 103 | EF 15.9, 100% Usage | Composition Shingles | Stochastic | 1 | 1 | 2018 | 31 | 12 | 15 | None | MI | Owner | 1 | Medium | Occupied | 1970s | 1960-79 | Natural Gas Standard | Natural Gas | Yes | Oakland Co Intl | 42.67 | -83.42 | F15 B15 L15 R15 | Double, Low-E, Non-metal, Air, M-Gain | 0 | 0 |  | 400.042 | 0.6269 |  | 23.4457 | 0.036742 |  | 176.7219 | 0.27694 |  | 2284.489 | 3.58 |  | 0 | 0 |  | 0 | 0 |  | 741.1767 | 1.1615 |  | 0 | 0 | 0 | 0 | 0 | 208.6666 | 0.327 |  | 99.9372 | 2355.9983 | 3.6921 |  | 21.9803 | 0.034445 |  | 2034.4994 | 3.1883 |  | 0 | 0 | 0 | 27.8418 | 0.043631 |  | 480.0504 | 0.75228 |  | 0 | 0 | 0 | 0 | 0 | 0 | 0 | 0 | 28991.4695 | 45.4324 |  | 0 | 4263.3049 | 6.681 |  | 0 | 0 | 813.5653 | 1.2749 |  | 0 | 0 | 0 | 0 | 0 | 42923.1889 | 42923.1889 | 67.2647 |  | 8854.8493 | 8854.8493 | 0 | 34068.3396 | 0 | 1615.0755 | 0 | 7766.8649 | 0 | 3594.3018 | 0 | 7766.8649 | 0 | 3407.8921 | 0 | 7766.8649 | 0 | 3748.2964 | 0 | 7766.8649 | 0 | 9381.9404 | 11361.1666 | 11174.757 | 11515.1613
252635 | 0 | 242.131 | TRUE | 617 | Non-CBSA East North Central | 5A | 5A | Hour4 | 1 | Cold | None | Standard Efficiency | East North Central | East North Central | Midwest | MI, Ann Arbor | None | None | None | Gas, 80% Usage | 68F | No | 0F | None | Double-Loaded Interior | G2601610 | G2601610, G26002702 | None | None | 20 ft^2 | Fiberglass | None | 2 ft | None | data/cambium/LRMER_MidCase_15_2025start,data/cambium/LRMER_LowRECost_15_2025start,data/cambium/LRMER_95DecarbBy2035_15_2025start,data/cambium/LRMER_LowRECost_25_2025start | kg/MWh,kg/MWh,kg/MWh,kg/MWh | /lib/resources/data/cambium/LRMER_MidCase_15_2025start/RFCMc.csv,/lib/resources/data/cambium/LRMER_LowRECost_15_2025start/RFCMc.csv,/lib/resources/data/cambium/LRMER_95DecarbBy2035_15_2025start/RFCMc.csv,/lib/resources/data/cambium/LRMER_LowRECost_25_2025start/RFCMc.csv | lb/MBtu,lb/MBtu,lb/MBtu,lb/MBtu | 195.9,195.9,195.9,195.9 | 147.3,147.3,147.3,147.3 | 177.8,177.8,177.8,177.8 | LRMER_MidCase_15_2025start,LRMER_LowRECost_15_2025start,LRMER_95DecarbBy2035_15_2025start,LRMER_LowRECost_25_2025start | CO2e,CO2e,CO2e,CO2e | 200.0,200.0,200.0,200.0 | 0-100% | RFCMc | None | Right | None | Bottom | 20 | None | 20 to 49 Unit | Multifamily with 5+ units, 1-3 stories | Multi-Family with 5+ Units | 500-749 | 0-1499 | Vented Crawlspace | None | 2 | 2 | <8 | Wood, Medium/Dark | Wood Frame | No | Natural Gas | 70F | No | 0F | None | No Exterior Use | Uninsulated | 50% Usage | Room AC, EER 10.7 | 20% Conditioned | Room AC | No | None | No | Fuel Boiler, 80% AFUE | Non-Ducted Heating | Natural Gas Fuel Boiler | None | None | None | No | None | None | None | None | <10000 | <20000 | <20000 | 15 ACH50 | None | Ceiling R-13 | Uninsulated | Uninsulated | Finished, R-30 | None | Wood Stud, R-11 | Summer = 0.7, Winter = 0.85 | MISO | 100% CFL | 100% Usage | 100% Usage | CR04 | None | EF 15.9 | None | None | None | None | None | None | None | None | None | Cooling Season, 7 days/wk | 27 | 1 | South | None | 50% | 89% | G26002702 | In metro area, not/partially in principal city | None | None | None | Hour19 | 103 | EF 17.6, 100% Usage | Asphalt Shingles, Medium | Stochastic | 1 | 1 | 2018 | 31 | 12 | 15 | None | MI | Renter | 1 | Low | Occupied | 1990s | 1980-99 | Natural Gas Standard | Natural Gas | Yes | Ann Arbor Municipal | 42.22 | -83.75 | F18 B18 L18 R18 | Single, Clear, Metal | 67.9925 | 0.37578 |  | 0 | 0 |  | 0 | 0 |  | 0 | 0 |  | 252.0411 | 1.393 |  | 0 | 0 |  | 0 | 0 |  | 111.367 | 0.6155 |  | 0 | 0 | 0 | 0 | 0 | 32.824 | 0.18141 |  | 0 | 325.602 | 1.7995 |  | 16.412 | 0.090705 |  | 575.5916 | 3.1811 |  | 0 | 0 | 0 | 19.0496 | 0.10528 |  | 914.0887 | 5.0519 |  | 0 | 0 | 0 | 0 | 0 | 0 | 0 | 0 | 10308.7749 | 56.9739 |  | 0 | 2205.3598 | 12.1885 |  | 0 | 0 | 555.9558 | 3.0726 |  | 0 | 0 | 0 | 0 | 0 | 15384.4727 | 15384.4727 | 85.026 |  | 2314.6753 | 2314.6753 | 0 | 13069.7974 | 0 | 417.7028 | 0 | 2979.6496 | 0 | 940.0793 | 0 | 2979.6496 | 0 | 885.1905 | 0 | 2979.6496 | 0 | 980.7361 | 0 | 2979.6496 | 0 | 3397.3524 | 3919.7289 | 3864.8401 | 3960.3857
252641 | 0 | 242.131 | TRUE | 617 | Non-CBSA East North Central | 6A | 6A | Hour1 | 1 | Cold | None | Standard Efficiency | East North Central | East North Central | Midwest | Not in a census Place | Electric, 100% Usage | Standard, 100% Usage | Yes | Electric, 100% Usage | 76F | No | 0F | None | Double-Loaded Interior | G2600510 | G2600510, G26001300 | None | None | 20 ft^2 | Fiberglass | 10% Leakage, Uninsulated | 2 ft | None | data/cambium/LRMER_MidCase_15_2025start,data/cambium/LRMER_LowRECost_15_2025start,data/cambium/LRMER_95DecarbBy2035_15_2025start,data/cambium/LRMER_LowRECost_25_2025start | kg/MWh,kg/MWh,kg/MWh,kg/MWh | /lib/resources/data/cambium/LRMER_MidCase_15_2025start/RFCMc.csv,/lib/resources/data/cambium/LRMER_LowRECost_15_2025start/RFCMc.csv,/lib/resources/data/cambium/LRMER_95DecarbBy2035_15_2025start/RFCMc.csv,/lib/resources/data/cambium/LRMER_LowRECost_25_2025start/RFCMc.csv | lb/MBtu,lb/MBtu,lb/MBtu,lb/MBtu | 195.9,195.9,195.9,195.9 | 147.3,147.3,147.3,147.3 | 177.8,177.8,177.8,177.8 | LRMER_MidCase_15_2025start,LRMER_LowRECost_15_2025start,LRMER_95DecarbBy2035_15_2025start,LRMER_LowRECost_25_2025start | CO2e,CO2e,CO2e,CO2e | 200.0,200.0,200.0,200.0 | 0-100% | RFCMc | None | Left | None | Bottom | 9 | None | 5 to 9 Unit | Multifamily with 5+ units, 1-3 stories | Multi-Family with 5+ Units | 500-749 | 0-1499 | Unheated Basement | None | 3 | 3 | <8 | Vinyl, Light | Brick | No | Natural Gas | 70F | No | 0F | None | No Exterior Use | Uninsulated | 100% Usage | Shared Cooling | 100% Conditioned | Central AC | Yes | Heating and Cooling | No | Shared Heating | Ducted Heating | Natural Gas Shared Heating | None | None | Fan Coil Heating and Cooling, Natural Gas | No | None | None | None | None | <10000 | <20000 | <20000 | 20 ACH50 | None | Uninsulated | Uninsulated | Uninsulated | Finished, R-30 | None | Brick, 12-in, 3-wythe, Uninsulated | Summer = 0.7, Winter = 0.85 | MISO | 100% CFL | 100% Usage | 100% Usage | CR04 | None | None | None | None | None | None | None | None | None | None | None | Cooling Season, 7 days/wk | 12 | 1 | South | None | 100% | 89% | G26001300 | Not/partially in metro area | None | None | None | Hour15 | 103 | EF 17.6, 100% Usage | Asphalt Shingles, Medium | Stochastic | 1 | 1 | 2018 | 31 | 12 | 15 | None | MI | Renter | 1 | Medium | Occupied | 1960s | 1960-79 | Natural Gas Standard | Natural Gas | No | Mbs Intl | 43.53 | -84.08 | F12 B12 L12 R12 | Single, Clear, Non-metal | 67.9925 | 0.37578 |  | 552.439 | 3.0532 |  | 20.808 | 0.115 |  | 5.5684 | 0.030775 |  | 489.7218 | 2.7066 |  | 0 | 0 |  | 0 | 0 |  | 368.9765 | 2.0392 |  | 0 | 0 | 0 | 0 | 0 | 32.824 | 0.18141 |  | 0 | 325.602 | 1.7995 |  | 16.412 | 0.090705 |  | 1151.4762 | 6.3639 |  | 0 | 0 | 0 | 346.9961 | 1.9178 |  | 434.0383 | 2.3988 |  | 0 | 0 | 0 | 0 | 0 | 0 | 0 | 0 | 15665.821 | 86.581 |  | 0 | 3252.2097 | 17.9741 |  | 0 | 0 | 0 | 0 |  | 0 | 0 | 0 | 0 | 0 | 22730.2991 | 22730.2991 | 125.6245 |  | 3812.2685 | 3812.2685 | 0 | 18918.0306 | 0 | 686.6926 | 0 | 4312.9146 | 0 | 1535.9518 | 0 | 4312.9146 | 0 | 1453.1344 | 0 | 4312.9146 | 0 | 1603.3619 | 0 | 4312.9146 | 0 | 4999.6071 | 5848.8663 | 5766.049 | 5916.2765
252662 | 0 | 242.131 | TRUE | 1220 | Non-CBSA East North Central | 5A | 5A | Hour23 | 3 | Cold | None | None | East North Central | East North Central | Midwest | Not in a census Place | None | None | None | Propane, 100% Usage | 70F | No | 0F | None | Not Applicable | G2600230 | G2600230, G26002200 | None | None | 20 ft^2 | Fiberglass | 30% Leakage, R-4 | 2 ft | None | data/cambium/LRMER_MidCase_15_2025start,data/cambium/LRMER_LowRECost_15_2025start,data/cambium/LRMER_95DecarbBy2035_15_2025start,data/cambium/LRMER_LowRECost_25_2025start | kg/MWh,kg/MWh,kg/MWh,kg/MWh | /lib/resources/data/cambium/LRMER_MidCase_15_2025start/RFCMc.csv,/lib/resources/data/cambium/LRMER_LowRECost_15_2025start/RFCMc.csv,/lib/resources/data/cambium/LRMER_95DecarbBy2035_15_2025start/RFCMc.csv,/lib/resources/data/cambium/LRMER_LowRECost_25_2025start/RFCMc.csv | lb/MBtu,lb/MBtu,lb/MBtu,lb/MBtu | 195.9,195.9,195.9,195.9 | 147.3,147.3,147.3,147.3 | 177.8,177.8,177.8,177.8 | LRMER_MidCase_15_2025start,LRMER_LowRECost_15_2025start,LRMER_95DecarbBy2035_15_2025start,LRMER_LowRECost_25_2025start | CO2e,CO2e,CO2e,CO2e | 200.0,200.0,200.0,200.0 | 200-300% | RFCMc | Vented Attic | None | None | None | None | None | Mobile Home | Mobile Home | Mobile Home | 1000-1499 | 0-1499 | Ambient | None | 1 | 1 | <8 | Wood, Medium/Dark | Wood Frame | No | Propane | 55F | No | 0F | None | No Exterior Use | Uninsulated | 100% Usage | AC, SEER 13 | 100% Conditioned | Central AC | Yes | None | No | Fuel Wall/Floor Furnace, 60% AFUE | Non-Ducted Heating | Propane Fuel Wall/Floor Furnace | None | None | None | No | None | None | None | None | 35000-39999 | 20000-39999 | 20000-39999 | 6 ACH50 | R-38 | Ceiling R-13 | None | None | Unfinished, Uninsulated | None | Wood Stud, R-19 | Summer = 0.7, Winter = 0.85 | MISO | 100% Incandescent | 100% Usage | 100% Usage | CR04 | None | None | EF 12, National Average | None | None | None | None | None | None | None | None | Cooling Season, 7 days/wk | Left/Right at 15ft | 2 | East | None | 100% | 94% | G26002200 | Not/partially in metro area | None | None | No | Hour16 | 103 | EF 15.9, 100% Usage | Asphalt Shingles, Medium | Stochastic | 1 | 1 | 2018 | 31 | 12 | 15 | None | MI | Owner | 1 | Medium | Vacant | 1980s | 1980-99 | Electric Standard | Electricity | Yes | Branch Co Mem | 41.93 | -85.05 | F9 B9 L9 R9 | Double, Clear, Non-metal, Air | 0 | 0 |  | 0 | 0 |  | 0 | 0 |  | 380.1132 | 1.0624 |  | 1373.6241 | 3.8394 |  | 0 | 0 |  | 319.7405 | 0.8937 |  | 0 | 0 |  | 0 | 0 | 0 | 0 | 358.4259 | 0 | 0 |  | 0 | 0 | 0 |  | 21.9803 | 0.061437 |  | 0 | 0 |  | 0 | 0 | 0 | 0 | 0 |  | 480.0504 | 1.3418 |  | 0 | 0 | 0 | 0 | 0 | 0 | 0 | 0 | 0 | 0 |  | 0 | 0 | 0 |  | 0 | 0 | 0 | 0 |  | 0 | 0 | 7824.9976 | 0 | 0 | 10758.639 | 10758.639 | 30.0713 |  | 2933.6414 | 2933.6414 | 0 | 0 | 7824.9976 | 536.6519 | 0 | 0 | 2153.2923 | 1181.7995 | 0 | 0 | 2153.2923 | 1139.121 | 0 | 0 | 2153.2923 | 1226.0602 | 0 | 0 | 2153.2923 | 2689.9443 | 3335.0919 | 3292.4134 | 3379.3525
252684 | 0 | 242.131 | TRUE | 1220 | CBSA Detroit-Warren-Dearborn, MI | 5A | 5A | Hour5 | 3 | Cold | None | Standard Efficiency | East North Central | East North Central | Midwest | MI, Detroit | Gas, 100% Usage | Standard, 100% Usage | Yes | Electric, 100% Usage | 76F | Yes | 2F | Day and Night Setup -4h | Not Applicable | G2601630 | G2601630, G26003208 | None | None | 20 ft^2 | Fiberglass | 0% Leakage, Uninsulated | 2 ft | None | data/cambium/LRMER_MidCase_15_2025start,data/cambium/LRMER_LowRECost_15_2025start,data/cambium/LRMER_95DecarbBy2035_15_2025start,data/cambium/LRMER_LowRECost_25_2025start | kg/MWh,kg/MWh,kg/MWh,kg/MWh | /lib/resources/data/cambium/LRMER_MidCase_15_2025start/RFCMc.csv,/lib/resources/data/cambium/LRMER_LowRECost_15_2025start/RFCMc.csv,/lib/resources/data/cambium/LRMER_95DecarbBy2035_15_2025start/RFCMc.csv,/lib/resources/data/cambium/LRMER_LowRECost_25_2025start/RFCMc.csv | lb/MBtu,lb/MBtu,lb/MBtu,lb/MBtu | 195.9,195.9,195.9,195.9 | 147.3,147.3,147.3,147.3 | 177.8,177.8,177.8,177.8 | LRMER_MidCase_15_2025start,LRMER_LowRECost_15_2025start,LRMER_95DecarbBy2035_15_2025start,LRMER_LowRECost_25_2025start | CO2e,CO2e,CO2e,CO2e | 200.0,200.0,200.0,200.0 | 400%+ | RFCMc | Vented Attic | None | None | None | None | None | Single-Family Detached | Single-Family Detached | Single-Family Detached | 1000-1499 | 0-1499 | Heated Basement | None | 2 | 2 | <8 | None | Brick | No | Natural Gas | 68F | No | 0F | None | No Exterior Use | Uninsulated | 100% Usage | Room AC, EER 10.7 | 60% Conditioned | Room AC | Yes | None | No | Fuel Furnace, 76% AFUE | Ducted Heating | Natural Gas Fuel Furnace | None | None | None | No | None | None | None | None | 50000-59999 | 40000-59999 | 40000-59999 | 20 ACH50 | R-7 | Uninsulated | Uninsulated | Uninsulated | Unfinished, Uninsulated | None | Brick, 12-in, 3-wythe, Uninsulated | Summer = 0.7, Winter = 0.85 | MISO | 100% CFL | 100% Usage | 100% Usage | CR04 | None | None | None | None | None | None | None | None | None | None | None | Cooling Season, 7 days/wk | Left/Right at 15ft | 1 | East | None | 100% | 85% | G26003208 | In metro area, principal city | None | None | No | Hour1 | 103 | EF 17.6, 100% Usage | Asphalt Shingles, Medium | Stochastic | 1 | 1 | 2018 | 31 | 12 | 15 | None | MI | Owner | 1 | Medium | Occupied | 1940s | 1940-59 | Natural Gas Standard | Natural Gas | Yes | Detroit Metropolita | 42.22 | -83.35 | F12 B12 L12 R12 | Single, Clear, Non-metal | 67.9925 | 0.19004 |  | 46.8914 | 0.13107 |  | 19.6358 | 0.054884 |  | 0 | 0 |  | 1027.8002 | 2.8728 |  | 0 | 0 |  | 0 | 0 |  | 830.8565 | 2.3223 |  | 0 | 0 | 0 | 0 | 0 | 40.1507 | 0.11222 |  | 0 | 491.1871 | 1.3729 |  | 21.9803 | 0.061437 |  | 1538.33 | 4.2998 |  | 0 | 0 | 0 | 339.6694 | 0.9494 |  | 434.0383 | 1.2132 |  | 0 | 0 | 0 | 0 | 624.2414 | 0 | 0 | 0 | 34547.2177 | 96.5623 |  | 0 | 2806.1555 | 7.8434 |  | 0 | 0 | 0 | 0 |  | 0 | 0 | 0 | 0 | 0 | 42836.1468 | 42836.1468 | 119.7305 |  | 4858.5322 | 4858.5322 | 0 | 37977.6146 | 0 | 887.3061 | 0 | 8658.0904 | 0 | 1971.9457 | 0 | 8658.0904 | 0 | 1867.0629 | 0 | 8658.0904 | 0 | 2054.3602 | 0 | 8658.0904 | 0 | 9545.3965 | 10630.0361 | 10525.1533 | 10712.4506
252723 | 0 | 242.131 | TRUE | 1220 | Non-CBSA East North Central | 5A | 5A | Hour4 | 3 | Cold | None | Standard Efficiency | East North Central | East North Central | Midwest | Not in a census Place | Electric, 80% Usage | EnergyStar, 80% Usage | Yes | Gas, 80% Usage | 75F | No | 0F | None | Not Applicable | G2601590 | G2601590, G26002300 | None | 318 Rated kWh, 80% Usage | 20 ft^2 | Fiberglass | 20% Leakage, Uninsulated | 2 ft | None | data/cambium/LRMER_MidCase_15_2025start,data/cambium/LRMER_LowRECost_15_2025start,data/cambium/LRMER_95DecarbBy2035_15_2025start,data/cambium/LRMER_LowRECost_25_2025start | kg/MWh,kg/MWh,kg/MWh,kg/MWh | /lib/resources/data/cambium/LRMER_MidCase_15_2025start/RFCMc.csv,/lib/resources/data/cambium/LRMER_LowRECost_15_2025start/RFCMc.csv,/lib/resources/data/cambium/LRMER_95DecarbBy2035_15_2025start/RFCMc.csv,/lib/resources/data/cambium/LRMER_LowRECost_25_2025start/RFCMc.csv | lb/MBtu,lb/MBtu,lb/MBtu,lb/MBtu | 195.9,195.9,195.9,195.9 | 147.3,147.3,147.3,147.3 | 177.8,177.8,177.8,177.8 | LRMER_MidCase_15_2025start,LRMER_LowRECost_15_2025start,LRMER_95DecarbBy2035_15_2025start,LRMER_LowRECost_25_2025start | CO2e,CO2e,CO2e,CO2e | 200.0,200.0,200.0,200.0 | 0-100% | RFCMc | Vented Attic | None | None | None | None | None | Single-Family Detached | Single-Family Detached | Single-Family Detached | 1000-1499 | 0-1499 | Unheated Basement | None | 1 | 1 | <8 | Brick, Medium/Dark | Wood Frame | No | Natural Gas | 68F | No | 0F | None | No Exterior Use | Uninsulated | 50% Usage | Room AC, EER 10.7 | 20% Conditioned | Room AC | Yes | None | No | Fuel Furnace, 80% AFUE | Ducted Heating | Natural Gas Fuel Furnace | None | None | None | No | None | None | None | None | 10000-14999 | <20000 | <20000 | 20 ACH50 | R-7 | Uninsulated | Uninsulated | Uninsulated | Unfinished, Uninsulated | None | Wood Stud, Uninsulated | Summer = 0.7, Winter = 0.85 | PJM | 100% CFL | 100% Usage | 100% Usage | CR04 | None | None | EF 12, National Average | None | None | None | None | None | None | None | None | Cooling Season, 7 days/wk | Left/Right at 15ft | 1 | North | None | 50% | 85% | G26002300 | In metro area, not/partially in principal city | None | None | No | Hour16 | 104 | EF 17.6, 100% Usage | Asphalt Shingles, Medium | Stochastic | 1 | 1 | 2018 | 31 | 12 | 15 | None | MI | Owner | 1 | Low | Occupied | <1940 | <1940 | Natural Gas Standard | Natural Gas | Yes | Southwest Michigan | 42.13 | -86.42 | F9 B9 L9 R9 | Double, Clear, Non-metal, Air | 67.9925 | 0.19004 |  | 220.6825 | 0.61683 |  | 12.8951 | 0.036043 |  | 0 | 0 |  | 351.6853 | 0.98299 |  | 48.3567 | 0.13516 |  | 319.7405 | 0.8937 |  | 881.5578 | 2.464 |  | 0 | 0 | 0 | 0 | 0 | 40.1507 | 0.11222 |  | 0 | 491.1871 | 1.3729 |  | 21.9803 | 0.061437 |  | 769.3116 | 2.1503 |  | 0 | 0 | 0 | 18.4635 | 0.051607 |  | 434.0383 | 1.2132 |  | 0 | 0 | 0 | 0 | 0 | 0 | 0 | 0 | 34834.1343 | 97.3643 |  | 0 | 2112.1632 | 5.9037 |  | 0 | 0 | 543.9399 | 1.5204 |  | 0 | 0 | 0 | 0 | 0 | 41167.9863 | 41167.9863 | 115.0679 |  | 3678.0419 | 3678.0419 | 0 | 37489.9443 | 0 | 660.5362 | 0 | 8546.9294 | 0 | 1487.656 | 0 | 8546.9294 | 0 | 1396.7193 | 0 | 8546.9294 | 0 | 1553.2908 | 0 | 8546.9294 | 0 | 9207.4656 | 10034.5854 | 9943.6488 | 10100.2202
252726 | 0 | 242.131 | TRUE | 2663 | Non-CBSA East North Central | 6A | 6A | Hour5 | 4 | Cold | None | Standard Efficiency | East North Central | East North Central | Midwest | Not in a census Place | Electric, 100% Usage | Standard, 100% Usage | Yes | Gas, 100% Usage | 70F | No | 0F | None | Not Applicable | G2600850 | G2600850, G26000600 | None | 290 Rated kWh, 100% Usage | 20 ft^2 | Fiberglass | 0% Leakage, Uninsulated | 2 ft | None | data/cambium/LRMER_MidCase_15_2025start,data/cambium/LRMER_LowRECost_15_2025start,data/cambium/LRMER_95DecarbBy2035_15_2025start,data/cambium/LRMER_LowRECost_25_2025start | kg/MWh,kg/MWh,kg/MWh,kg/MWh | /lib/resources/data/cambium/LRMER_MidCase_15_2025start/RFCMc.csv,/lib/resources/data/cambium/LRMER_LowRECost_15_2025start/RFCMc.csv,/lib/resources/data/cambium/LRMER_95DecarbBy2035_15_2025start/RFCMc.csv,/lib/resources/data/cambium/LRMER_LowRECost_25_2025start/RFCMc.csv | lb/MBtu,lb/MBtu,lb/MBtu,lb/MBtu | 195.9,195.9,195.9,195.9 | 147.3,147.3,147.3,147.3 | 177.8,177.8,177.8,177.8 | LRMER_MidCase_15_2025start,LRMER_LowRECost_15_2025start,LRMER_95DecarbBy2035_15_2025start,LRMER_LowRECost_25_2025start | CO2e,CO2e,CO2e,CO2e | 200.0,200.0,200.0,200.0 | 400%+ | RFCMc | Vented Attic | None | None | None | None | None | Single-Family Detached | Single-Family Detached | Single-Family Detached | 2500-2999 | 2500-3999 | Heated Basement | 2 Car | 2 | 2 | <8 | None | Brick | No | Natural Gas | 72F | No | 0F | None | No Exterior Use | Uninsulated | 100% Usage | AC, SEER 13 | 60% Conditioned | Central AC | Yes | None | No | Fuel Furnace, 92.5% AFUE | Ducted Heating | Natural Gas Fuel Furnace | None | None | None | No | None | None | None | None | 200000+ | 140000+ | 150000+ | 3 ACH50 | R-38 | Uninsulated | Wall R-5, Exterior | R-5, Exterior | Unfinished, Uninsulated | None | Brick, 12-in, 3-wythe, R-15 | Summer = 0.7, Winter = 0.85 | MISO | 100% Incandescent | 100% Usage | 100% Usage | CR04 | None | None | None | None | None | None | None | None | None | None | None | Cooling Season, 7 days/wk | Left/Right at 15ft | 5 | West | None | 100% | 85% | G26000600 | Not/partially in metro area | None | None | No | Hour11 | 103 | EF 17.6, 100% Usage | Composition Shingles | Stochastic | 1 | 1 | 2018 | 31 | 12 | 15 | None | MI | Owner | 1 | Medium | Occupied | 1990s | 1980-99 | Natural Gas Standard | Natural Gas | Yes | Roben Hood | 43.72 | -85.5 | F15 B15 L15 R15 | Triple, Low-E, Non-metal, Air, L-Gain | 40.7369 | 0.052164 |  | 1474.1475 | 1.8877 |  | 55.0974 | 0.070553 |  | 64.4756 | 0.082562 |  | 1098.1373 | 1.4062 |  | 195.1853 | 0.24994 |  | 0 | 0 |  | 404.7311 | 0.51826 |  | 0 | 0 | 0 | 0 | 0 | 233.2846 | 0.29872 |  | 99.9372 | 2774.2107 | 3.5524 |  | 21.9803 | 0.028146 |  | 2916.0571 | 3.734 |  | 0 | 0 | 0 | 41.323 | 0.052915 |  | 434.0383 | 0.55579 |  | 0 | 0 | 0 | 0 | 0 | 0 | 0 | 0 | 18233.7097 | 23.3485 |  | 0 | 8785.3915 | 11.2498 |  | 0 | 0 | 1214.7796 | 1.5555 |  | 0 | 0 | 0 | 0 | 0 | 38086.637 | 38086.637 | 48.7703 |  | 9853.0494 | 9853.0494 | 0 | 28233.5877 | 0 | 1763.1471 | 0 | 6436.6776 | 0 | 3963.5178 | 0 | 6436.6776 | 0 | 3743.8643 | 0 | 6436.6776 | 0 | 4143.7836 | 0 | 6436.6776 | 0 | 8199.8247 | 10400.1954 | 10180.5419 | 10580.4611
252727 | 0 | 242.131 | TRUE | 3301 | Non-CBSA East North Central | 5A | 5A | Hour12 | 4 | Cold | None | Standard Efficiency | East North Central | East North Central | Midwest | In another census Place | Electric, 100% Usage | EnergyStar, 100% Usage | Yes | Electric, 100% Usage | 68F | No | 0F | None | Not Applicable | G2600570 | G2600570, G26001200 | None | 290 Rated kWh, 100% Usage | 20 ft^2 | Fiberglass | 20% Leakage, Uninsulated | 2 ft | None | data/cambium/LRMER_MidCase_15_2025start,data/cambium/LRMER_LowRECost_15_2025start,data/cambium/LRMER_95DecarbBy2035_15_2025start,data/cambium/LRMER_LowRECost_25_2025start | kg/MWh,kg/MWh,kg/MWh,kg/MWh | /lib/resources/data/cambium/LRMER_MidCase_15_2025start/RFCMc.csv,/lib/resources/data/cambium/LRMER_LowRECost_15_2025start/RFCMc.csv,/lib/resources/data/cambium/LRMER_95DecarbBy2035_15_2025start/RFCMc.csv,/lib/resources/data/cambium/LRMER_LowRECost_25_2025start/RFCMc.csv | lb/MBtu,lb/MBtu,lb/MBtu,lb/MBtu | 195.9,195.9,195.9,195.9 | 147.3,147.3,147.3,147.3 | 177.8,177.8,177.8,177.8 | LRMER_MidCase_15_2025start,LRMER_LowRECost_15_2025start,LRMER_95DecarbBy2035_15_2025start,LRMER_LowRECost_25_2025start | CO2e,CO2e,CO2e,CO2e | 200.0,200.0,200.0,200.0 | 100-150% | RFCMc | Vented Attic | None | None | None | None | None | Single-Family Detached | Single-Family Detached | Single-Family Detached | 3000-3999 | 2500-3999 | Unheated Basement | 2 Car | 2 | 2 | <8 | Vinyl, Light | Brick | No | Other Fuel | 68F | No | 0F | None | No Exterior Use | Uninsulated | 100% Usage | AC, SEER 13 | 80% Conditioned | Central AC | Yes | None | No | Other | Ducted Heating | None | None | None | None | No | None | None | None | None | 30000-34999 | 20000-39999 | 20000-39999 | 7 ACH50 | R-19 | Uninsulated | Uninsulated | Uninsulated | Unfinished, Uninsulated | None | Brick, 12-in, 3-wythe, R-11 | Summer = 0.7, Winter = 0.85 | MISO | 100% Incandescent | 100% Usage | 100% Usage | CR04 | None | None | None | None | None | None | None | None | None | None | None | Cooling Season, 7 days/wk | Left/Right at 15ft | 4 | West | None | 100% | 85% | G26001200 | Not/partially in metro area | None | None | No | Hour7 | 103 | EF 19.9, 100% Usage | Slate | Stochastic | 1 | 1 | 2018 | 31 | 12 | 15 | None | MI | Owner | 1 | Medium | Occupied | 1980s | 1980-99 | Electric Standard | Electricity | Yes | Gratiot Community | 43.32 | -84.69 | F6 B6 L6 R6 | Double, Low-E, Non-metal, Air, M-Gain | 54.5112 | 0.056311 |  | 648.8593 | 0.67028 |  | 37.8062 | 0.039055 |  | 770.1908 | 0.79562 |  | 2366.842 | 2.445 |  | 160.6029 | 0.16591 |  | 0 | 0 |  | 0 | 0 |  | 0 | 0 | 0 | 0 | 4695.8778 | 264.9362 | 0.27368 |  | 99.9372 | 3321.6675 | 3.4313 |  | 21.9803 | 0.022706 |  | 2826.3774 | 2.9197 |  | 0 | 0 | 0 | 537.1993 | 0.55494 |  | 400.042 | 0.41325 |  | 0 | 0 | 0 | 0 | 0 | 0 | 0 | 0 | 0 | 0 |  | 0 | 0 | 0 |  | 0 | 0 | 0 | 0 |  | 0 | 0 | 0 | 0 | 0 | 16206.5371 | 16206.5371 | 16.7417 |  | 16206.5371 | 16206.5371 | 0 | 0 | 0 | 2916.6502 | 0 | 0 | 0 | 6525.1639 | 0 | 0 | 0 | 6192.4807 | 0 | 0 | 0 | 6819.9763 | 0 | 0 | 0 | 2916.6502 | 6525.1639 | 6192.4807 | 6819.9763
252741 | 0 | 242.131 | TRUE | 2176 | Non-CBSA East North Central | 5A | 5A | Hour9 | 4 | Cold | None | Standard Efficiency | East North Central | East North Central | Midwest | In another census Place | Electric, 100% Usage | EnergyStar, 100% Usage | Yes | Electric, 100% Usage | 72F | No | 0F | None | Not Applicable | G2601550 | G2601550, G26001704 | None | None | 20 ft^2 | Fiberglass | 0% Leakage, Uninsulated | 2 ft | None | data/cambium/LRMER_MidCase_15_2025start,data/cambium/LRMER_LowRECost_15_2025start,data/cambium/LRMER_95DecarbBy2035_15_2025start,data/cambium/LRMER_LowRECost_25_2025start | kg/MWh,kg/MWh,kg/MWh,kg/MWh | /lib/resources/data/cambium/LRMER_MidCase_15_2025start/RFCMc.csv,/lib/resources/data/cambium/LRMER_LowRECost_15_2025start/RFCMc.csv,/lib/resources/data/cambium/LRMER_95DecarbBy2035_15_2025start/RFCMc.csv,/lib/resources/data/cambium/LRMER_LowRECost_25_2025start/RFCMc.csv | lb/MBtu,lb/MBtu,lb/MBtu,lb/MBtu | 195.9,195.9,195.9,195.9 | 147.3,147.3,147.3,147.3 | 177.8,177.8,177.8,177.8 | LRMER_MidCase_15_2025start,LRMER_LowRECost_15_2025start,LRMER_95DecarbBy2035_15_2025start,LRMER_LowRECost_25_2025start | CO2e,CO2e,CO2e,CO2e | 200.0,200.0,200.0,200.0 | 400%+ | RFCMc | Vented Attic | None | None | None | None | None | Single-Family Detached | Single-Family Detached | Single-Family Detached | 2000-2499 | 1500-2499 | Heated Basement | None | 1 | 1 | <8 | Brick, Medium/Dark | Wood Frame | No | Natural Gas | 68F | No | 0F | None | No Exterior Use | Uninsulated | 100% Usage | AC, SEER 10 | 100% Conditioned | Central AC | Yes | None | No | Fuel Furnace, 76% AFUE | Ducted Heating | Natural Gas Fuel Furnace | None | None | None | No | None | None | None | None | 120000-139999 | 120000-139999 | 100000-149999 | 20 ACH50 | R-19 | Uninsulated | Uninsulated | Uninsulated | Unfinished, Uninsulated | None | Wood Stud, Uninsulated | Summer = 0.7, Winter = 0.85 | MISO | 100% CFL | 100% Usage | 100% Usage | CR04 | None | None | None | None | None | None | Electric | None | None | None | None | Cooling Season, 7 days/wk | Left/Right at 15ft | 3 | East | None | 100% | 85% | G26001704 | Not/partially in metro area | None | None | No | Hour17 | 103 | EF 15.9, 100% Usage | Composition Shingles | Stochastic | 1 | 1 | 2018 | 31 | 12 | 15 | None | MI | Owner | 1 | Medium | Occupied | 1940s | 1940-59 | Natural Gas Standard | Natural Gas | Yes | Livingston Co | 42.63 | -83.98 | F12 B12 L12 R12 | Double, Clear, Metal, Air | 67.9925 | 0.10655 |  | 524.5972 | 0.82209 |  | 30.7725 | 0.048223 |  | 577.9362 | 0.90568 |  | 3402.5551 | 5.3321 |  | 0 | 0 |  | 0 | 0 |  | 1022.2319 | 1.6019 |  | 0 | 0 | 1105.7571 | 1092.5689 | 0 | 52.1667 | 0.08175 |  | 0 | 753.7788 | 1.1812 |  | 21.9803 | 0.034445 |  | 2287.1266 | 3.5841 |  | 0 | 0 | 0 | 471.2583 | 0.73851 |  | 480.0504 | 0.75228 |  | 0 | 0 | 0 | 0 | 0 | 0 | 0 | 0 | 42091.4532 | 65.9613 |  | 0 | 5439.9852 | 8.525 |  | 0 | 0 | 0 | 0 |  | 0 | 0 | 0 | 0 | 0 | 59422.2109 | 59422.2109 | 93.1203 |  | 11890.4795 | 11890.4795 | 0 | 47531.7315 | 0 | 2182.7137 | 0 | 10836.2432 | 0 | 4829.0165 | 0 | 10836.2432 | 0 | 4597.7007 | 0 | 10836.2432 | 0 | 5027.9372 | 0 | 10836.2432 | 0 | 13018.9569 | 15665.2597 | 15433.944 | 15864.1804
252766 | 0 | 242.131 | TRUE | 617 | Non-CBSA East North Central | 6A | 6A | Hour1 | 1 | Cold | None | None | East North Central | East North Central | Midwest | In another census Place | Electric, 100% Usage | Standard, 100% Usage | Yes | Gas, 100% Usage | 72F | No | 0F | None | Double-Loaded Interior | G2601030 | G2601030, G26000100 | None | 290 Rated kWh, 100% Usage | 20 ft^2 | Fiberglass | 20% Leakage, R-4 | 2 ft | None | data/cambium/LRMER_MidCase_15_2025start,data/cambium/LRMER_LowRECost_15_2025start,data/cambium/LRMER_95DecarbBy2035_15_2025start,data/cambium/LRMER_LowRECost_25_2025start | kg/MWh,kg/MWh,kg/MWh,kg/MWh | /lib/resources/data/cambium/LRMER_MidCase_15_2025start/MROEc.csv,/lib/resources/data/cambium/LRMER_LowRECost_15_2025start/MROEc.csv,/lib/resources/data/cambium/LRMER_95DecarbBy2035_15_2025start/MROEc.csv,/lib/resources/data/cambium/LRMER_LowRECost_25_2025start/MROEc.csv | lb/MBtu,lb/MBtu,lb/MBtu,lb/MBtu | 195.9,195.9,195.9,195.9 | 147.3,147.3,147.3,147.3 | 177.8,177.8,177.8,177.8 | LRMER_MidCase_15_2025start,LRMER_LowRECost_15_2025start,LRMER_95DecarbBy2035_15_2025start,LRMER_LowRECost_25_2025start | CO2e,CO2e,CO2e,CO2e | 200.0,200.0,200.0,200.0 | 200-300% | MROEc | None | Left | None | Top | 12 | None | 10 to 19 Unit | Multifamily with 5+ units, 1-3 stories | Multi-Family with 5+ Units | 500-749 | 0-1499 | Slab | None | 2 | 2 | <8 | Vinyl, Light | Wood Frame | No | Natural Gas | 70F | No | 0F | None | No Exterior Use | Uninsulated | 100% Usage | None | None | None | Yes | Heating Only | No | Shared Heating | Ducted Heating | Natural Gas Shared Heating | None | None | Boiler Baseboards Heating Only, Natural Gas | No | None | None | None | None | 30000-34999 | 20000-39999 | 20000-39999 | 25 ACH50 | None | None | None | None | Finished, R-7 | Uninsulated | Wood Stud, R-7 | Summer = 0.7, Winter = 0.85 | MISO | 100% Incandescent | 100% Usage | 100% Usage | CR04 | None | None | None | None | None | None | None | None | None | None | None | Cooling Season, 7 days/wk | 27 | 1 | West | None | 100% | 89% | G26000100 | Not/partially in metro area | None | None | None | Hour14 | 74 | EF 17.6, 100% Usage | Asphalt Shingles, Medium | Stochastic | 1 | 1 | 2018 | 31 | 12 | 15 | None | MI | Renter | 1 | Medium | Occupied | 1970s | 1960-79 | Natural Gas Standard | Natural Gas | Yes | Sawyer Intl | 46.35 | -87.38 | F18 B18 L18 R18 | Double, Clear, Metal, Air | 0 | 0 |  | 552.439 | 3.0532 |  | 20.808 | 0.115 |  | 0 | 0 |  | 0 | 0 |  | 60.3726 | 0.33366 |  | 0 | 0 |  | 216.2864 | 1.1954 |  | 0 | 0 | 0 | 0 | 0 | 130.7097 | 0.7224 |  | 0 | 1017.8358 | 5.6253 |  | 16.412 | 0.090705 |  | 1151.4762 | 6.3639 |  | 0 | 0 | 0 | 23.7388 | 0.1312 |  | 434.0383 | 2.3988 |  | 0 | 0 | 0 | 0 | 0 | 0 | 0 | 0 | 21354.6235 | 118.0215 |  | 0 | 3440.0682 | 19.0124 |  | 0 | 0 | 694.8715 | 3.8404 |  | 0 | 0 | 0 | 0 | 0 | 29113.387 | 29113.387 | 160.9022 |  | 3623.8238 | 3623.8238 | 0 | 25489.5632 | 0 | 647.7607 | 0 | 5811.0794 | 0 | 1069.8897 | 0 | 5811.0794 | 0 | 972.5705 | 0 | 5811.0794 | 0 | 1327.6735 | 0 | 5811.0794 | 0 | 6458.8401 | 6880.969 | 6783.6499 | 7138.7528
252842 | 0 | 242.131 | TRUE | 1690 | Non-CBSA East North Central | 6A | 6A | Hour18 | 2 | Cold | None | None | East North Central | East North Central | Midwest | Not in a census Place | Electric, 100% Usage | EnergyStar, 100% Usage | Yes | Gas, 100% Usage | 75F | Yes | 5F | Day Setup +5h | Not Applicable | G2600110 | G2600110, G26001300 | None | 290 Rated kWh, 100% Usage | 20 ft^2 | Fiberglass | 10% Leakage, Uninsulated | 2 ft | None | data/cambium/LRMER_MidCase_15_2025start,data/cambium/LRMER_LowRECost_15_2025start,data/cambium/LRMER_95DecarbBy2035_15_2025start,data/cambium/LRMER_LowRECost_25_2025start | kg/MWh,kg/MWh,kg/MWh,kg/MWh | /lib/resources/data/cambium/LRMER_MidCase_15_2025start/RFCMc.csv,/lib/resources/data/cambium/LRMER_LowRECost_15_2025start/RFCMc.csv,/lib/resources/data/cambium/LRMER_95DecarbBy2035_15_2025start/RFCMc.csv,/lib/resources/data/cambium/LRMER_LowRECost_25_2025start/RFCMc.csv | lb/MBtu,lb/MBtu,lb/MBtu,lb/MBtu | 195.9,195.9,195.9,195.9 | 147.3,147.3,147.3,147.3 | 177.8,177.8,177.8,177.8 | LRMER_MidCase_15_2025start,LRMER_LowRECost_15_2025start,LRMER_95DecarbBy2035_15_2025start,LRMER_LowRECost_25_2025start | CO2e,CO2e,CO2e,CO2e | 200.0,200.0,200.0,200.0 | 400%+ | RFCMc | Vented Attic | None | None | None | None | None | Single-Family Detached | Single-Family Detached | Single-Family Detached | 1500-1999 | 1500-2499 | Unheated Basement | 2 Car | 1 | 1 | <8 | Vinyl, Light | Brick | No | Natural Gas | 55F | No | 0F | None | No Exterior Use | Uninsulated | 100% Usage | AC, SEER 10 | 100% Conditioned | Central AC | Yes | None | No | Fuel Furnace, 80% AFUE | Ducted Heating | Natural Gas Fuel Furnace | None | None | None | No | None | None | None | None | 70000-79999 | 60000-79999 | 60000-99999 | 10 ACH50 | R-38 | Uninsulated | Uninsulated | Uninsulated | Unfinished, Uninsulated | None | Brick, 12-in, 3-wythe, R-7 | Summer = 0.7, Winter = 0.85 | MISO | 100% LED | 100% Usage | 100% Usage | CR04 | None | EF 6.7 | EF 12, National Average | None | None | None | None | None | None | None | None | Cooling Season, 7 days/wk | Left/Right at 15ft | 2 | West | None | 100% | 85% | G26001300 | Not/partially in metro area | None | None | No | Hour9 | 103 | EF 17.6, 100% Usage | Wood Shingles | Stochastic | 1 | 1 | 2018 | 31 | 12 | 15 | None | MI | Owner | 1 | Medium | Vacant | 1970s | 1960-79 | Natural Gas Standard | Natural Gas | Yes | Mbs Intl | 43.53 | -84.08 | F6 B6 L6 R6 | Double, Clear, Metal, Air | 0 | 0 |  | 0 | 0 |  | 0 | 0 |  | 111.6601 | 0.2253 |  | 1186.3517 | 2.3938 |  | 0 | 0 |  | 319.7405 | 0.64516 |  | 349.9269 | 0.70607 |  | 0 | 0 | 0 | 0 | 0 | 0 | 0 |  | 0 | 0 | 0 |  | 16.412 | 0.033115 |  | 0 | 0 |  | 0 | 0 | 0 | 0 | 0 |  | 1790.0781 | 3.6119 |  | 0 | 0 | 0 | 0 | 0 | 0 | 0 | 0 | 13821.8178 | 27.889 |  | 0 | 1598.9958 | 3.2264 |  | 0 | 0 | 0 | 0 |  | 0 | 0 | 0 | 0 | 0 | 19195.2759 | 19195.2759 | 38.7313 |  | 3774.4623 | 3774.4623 | 0 | 15421.1066 | 0 | 706.7278 | 0 | 3515.6629 | 0 | 1557.4112 | 0 | 3515.6629 | 0 | 1477.5776 | 0 | 3515.6629 | 0 | 1607.2225 | 0 | 3515.6629 | 0 | 4222.3907 | 5073.0741 | 4993.2405 | 5122.8854
252844 | 0 | 242.131 | TRUE | 1202 | Non-CBSA East North Central | 5A | 5A | Hour3 | 2 | Cold | None | None | East North Central | East North Central | Midwest | MI, Lansing | Electric, 100% Usage | EnergyStar, 100% Usage | Yes | Gas, 100% Usage | 68F | No | 0F | None | Not Applicable | G2600650 | G2600650, G26001802 | None | None | 20 ft^2 | Fiberglass | 10% Leakage, R-4 | 2 ft | None | data/cambium/LRMER_MidCase_15_2025start,data/cambium/LRMER_LowRECost_15_2025start,data/cambium/LRMER_95DecarbBy2035_15_2025start,data/cambium/LRMER_LowRECost_25_2025start | kg/MWh,kg/MWh,kg/MWh,kg/MWh | /lib/resources/data/cambium/LRMER_MidCase_15_2025start/RFCMc.csv,/lib/resources/data/cambium/LRMER_LowRECost_15_2025start/RFCMc.csv,/lib/resources/data/cambium/LRMER_95DecarbBy2035_15_2025start/RFCMc.csv,/lib/resources/data/cambium/LRMER_LowRECost_25_2025start/RFCMc.csv | lb/MBtu,lb/MBtu,lb/MBtu,lb/MBtu | 195.9,195.9,195.9,195.9 | 147.3,147.3,147.3,147.3 | 177.8,177.8,177.8,177.8 | LRMER_MidCase_15_2025start,LRMER_LowRECost_15_2025start,LRMER_95DecarbBy2035_15_2025start,LRMER_LowRECost_25_2025start | CO2e,CO2e,CO2e,CO2e | 200.0,200.0,200.0,200.0 | 100-150% | RFCMc | Vented Attic | None | Middle | None | None | 8 | Single-Family Attached | Single-Family Attached | Single-Family Attached | 1000-1499 | 0-1499 | Slab | None | 1 | 1 | <8 | None | Brick | No | Natural Gas | 55F | No | 0F | None | No Exterior Use | Uninsulated | 100% Usage | AC, SEER 13 | 100% Conditioned | Central AC | Yes | None | No | Fuel Furnace, 76% AFUE | Ducted Heating | Natural Gas Fuel Furnace | None | None | None | No | None | None | None | None | 25000-29999 | 20000-39999 | 20000-39999 | 40 ACH50 | R-13 | None | None | None | Unfinished, Uninsulated | Uninsulated | Brick, 12-in, 3-wythe, Uninsulated | Summer = 0.7, Winter = 0.85 | MISO | 100% CFL | 100% Usage | 100% Usage | CR04 | None | None | None | None | None | None | None | None | None | None | None | Cooling Season, 7 days/wk | 27 | 4 | Northeast | None | 100% | 104% | G26001802 | In metro area, not/partially in principal city | None | None | No | Hour8 | 103 | EF 17.6, 100% Usage | Composition Shingles | Stochastic | 1 | 1 | 2018 | 31 | 12 | 15 | None | MI | Renter | 1 | Medium | Vacant | 1960s | 1960-79 | Natural Gas Standard | Natural Gas | Yes | Mason Jewett Fld | 42.57 | -84.42 | F12 B12 L12 R12 | Single, Clear, Non-metal | 0 | 0 |  | 0 | 0 |  | 0 | 0 |  | 172.3258 | 0.48888 |  | 1622.4414 | 4.6028 |  | 0 | 0 |  | 0 | 0 |  | 291.8988 | 0.8281 |  | 0 | 0 | 0 | 0 | 0 | 0 | 0 |  | 0 | 0 | 0 |  | 16.412 | 0.04656 |  | 0 | 0 |  | 0 | 0 | 0 | 0 | 0 |  | 434.0383 | 1.2313 |  | 0 | 0 | 0 | 0 | 0 | 0 | 0 | 0 | 12039.9457 | 34.1566 |  | 0 | 1690.4339 | 4.7957 |  | 0 | 0 | 0 | 0 |  | 0 | 0 | 0 | 0 | 0 | 16267.4959 | 16267.4959 | 46.1499 |  | 2537.1163 | 2537.1163 | 0 | 13730.3796 | 0 | 468.0316 | 0 | 3130.2332 | 0 | 1021.7722 | 0 | 3130.2332 | 0 | 990.2906 | 0 | 3130.2332 | 0 | 1054.0888 | 0 | 3130.2332 | 0 | 3598.2648 | 4152.0054 | 4120.5238 | 4184.322
252908 | 0 | 242.131 | TRUE | 853 | CBSA Detroit-Warren-Dearborn, MI | 5A | 5A | Hour6 | 1 | Cold | None | Standard Efficiency | East North Central | East North Central | Midwest | Not in a census Place | Gas, 100% Usage | Standard, 100% Usage | Yes | Gas, 100% Usage | 72F | No | 0F | None | Double-Loaded Interior | G2600870 | G2600870, G26001701 | None | None | 20 ft^2 | Fiberglass | 30% Leakage, Uninsulated | 2 ft | None | data/cambium/LRMER_MidCase_15_2025start,data/cambium/LRMER_LowRECost_15_2025start,data/cambium/LRMER_95DecarbBy2035_15_2025start,data/cambium/LRMER_LowRECost_25_2025start | kg/MWh,kg/MWh,kg/MWh,kg/MWh | /lib/resources/data/cambium/LRMER_MidCase_15_2025start/RFCMc.csv,/lib/resources/data/cambium/LRMER_LowRECost_15_2025start/RFCMc.csv,/lib/resources/data/cambium/LRMER_95DecarbBy2035_15_2025start/RFCMc.csv,/lib/resources/data/cambium/LRMER_LowRECost_25_2025start/RFCMc.csv | lb/MBtu,lb/MBtu,lb/MBtu,lb/MBtu | 195.9,195.9,195.9,195.9 | 147.3,147.3,147.3,147.3 | 177.8,177.8,177.8,177.8 | LRMER_MidCase_15_2025start,LRMER_LowRECost_15_2025start,LRMER_95DecarbBy2035_15_2025start,LRMER_LowRECost_25_2025start | CO2e,CO2e,CO2e,CO2e | 200.0,200.0,200.0,200.0 | 300-400% | RFCMc | None | Left | None | Top | 8 | None | 5 to 9 Unit | Multifamily with 5+ units, 1-3 stories | Multi-Family with 5+ Units | 750-999 | 0-1499 | Unvented Crawlspace | None | 2 | 2 | <8 | None | Brick | No | Natural Gas | 75F | No | 0F | None | No Exterior Use | Uninsulated | 100% Usage | AC, SEER 15 | 100% Conditioned | Central AC | Yes | None | No | Fuel Furnace, 92.5% AFUE | Ducted Heating | Natural Gas Fuel Furnace | None | None | None | No | None | None | None | None | 45000-49999 | 40000-59999 | 40000-59999 | 6 ACH50 | None | Uninsulated | Wall R-10, Exterior | R-10, Exterior | Finished, R-30 | None | Brick, 12-in, 3-wythe, R-15 | Summer = 0.7, Winter = 0.85 | MISO | 100% Incandescent | 100% Usage | 100% Usage | CR04 | None | None | None | None | None | None | None | None | None | None | None | Cooling Season, 7 days/wk | 27 | 1 | Northeast | None | 100% | 89% | G26001701 | In metro area, not/partially in principal city | None | None | None | Hour13 | 103 | EF 17.6, 100% Usage | Asphalt Shingles, Medium | Stochastic | 1 | 1 | 2018 | 31 | 12 | 15 | None | MI | Renter | 1 | Medium | Occupied | 1990s | 1980-99 | Natural Gas Standard | Natural Gas | No | Oakland Co Intl | 42.67 | -83.42 | F9 B9 L9 R9 | Single, Clear, Metal | 67.9925 | 0.27181 |  | 49.2359 | 0.19683 |  | 20.808 | 0.083183 |  | 237.3876 | 0.94899 |  | 1060.3311 | 4.2388 |  | 0 | 0 |  | 0 | 0 |  | 59.4934 | 0.23783 |  | 0 | 0 | 0 | 0 | 0 | 142.7256 | 0.57057 |  | 0 | 1220.3479 | 4.8785 |  | 16.412 | 0.065609 |  | 1231.1916 | 4.9219 |  | 0 | 0 | 0 | 23.7388 | 0.094899 |  | 434.0383 | 1.7351 |  | 0 | 0 | 0 | 0 | 655.8931 | 0 | 0 | 0 | 5827.4252 | 23.296 |  | 0 | 3019.5112 | 12.071 |  | 0 | 0 | 694.8715 | 2.7779 |  | 0 | 0 | 0 | 0 | 0 | 14761.4037 | 14761.4037 | 59.011 |  | 4563.9958 | 4563.9958 | 0 | 10197.701 | 0 | 824.4291 | 0 | 2324.8541 | 0 | 1850.4909 | 0 | 2324.8541 | 0 | 1753.6552 | 0 | 2324.8541 | 0 | 1919.3997 | 0 | 2324.8541 | 0 | 3149.2832 | 4175.345 | 4078.5094 | 4244.2538
252932 | 0 | 242.131 | TRUE | 2115 | CBSA Detroit-Warren-Dearborn, MI | 5A | 5A | Hour9 | 5 | Cold | None | Standard Efficiency, No usage | East North Central | East North Central | Midwest | MI, Detroit | Gas, 80% Usage | Standard, 80% Usage | Yes | Electric, 80% Usage | 76F | No | 0F | None | Double-Loaded Interior | G2601630 | G2601630, G26003211 | None | None | 20 ft^2 | Fiberglass | None | 2 ft | None | data/cambium/LRMER_MidCase_15_2025start,data/cambium/LRMER_LowRECost_15_2025start,data/cambium/LRMER_95DecarbBy2035_15_2025start,data/cambium/LRMER_LowRECost_25_2025start | kg/MWh,kg/MWh,kg/MWh,kg/MWh | /lib/resources/data/cambium/LRMER_MidCase_15_2025start/RFCMc.csv,/lib/resources/data/cambium/LRMER_LowRECost_15_2025start/RFCMc.csv,/lib/resources/data/cambium/LRMER_95DecarbBy2035_15_2025start/RFCMc.csv,/lib/resources/data/cambium/LRMER_LowRECost_25_2025start/RFCMc.csv | lb/MBtu,lb/MBtu,lb/MBtu,lb/MBtu | 195.9,195.9,195.9,195.9 | 147.3,147.3,147.3,147.3 | 177.8,177.8,177.8,177.8 | LRMER_MidCase_15_2025start,LRMER_LowRECost_15_2025start,LRMER_95DecarbBy2035_15_2025start,LRMER_LowRECost_25_2025start | CO2e,CO2e,CO2e,CO2e | 200.0,200.0,200.0,200.0 | 150-200% | RFCMc | None | Not Applicable | None | Bottom | 2 | None | 2 Unit | Multifamily with 2-4 Units | Multi-Family with 2 - 4 Units | 2000-2499 | 1500-2499 | Unheated Basement | None | 2 | 2 | <8 | None | Brick | No | Natural Gas | 55F | No | 0F | None | No Exterior Use | Uninsulated | 50% Usage | Room AC, EER 10.7 | 20% Conditioned | Room AC | No | None | No | Fuel Boiler, 80% AFUE | Non-Ducted Heating | Natural Gas Fuel Boiler | None | None | None | No | None | None | None | None | 20000-24999 | 20000-39999 | 20000-39999 | 15 ACH50 | None | Uninsulated | Uninsulated | Uninsulated | Finished, R-38 | None | Brick, 12-in, 3-wythe, Uninsulated | Summer = 0.7, Winter = 0.85 | MISO | 100% LED | 100% Usage | 100% Usage | CR04 | None | None | None | None | None | None | None | None | None | None | None | Cooling Season, 7 days/wk | 12 | 1 | North | None | 50% | 96% | G26003211 | In metro area, principal city | None | None | None | Hour14 | 103 | EF 6.7, 100% Usage | Composition Shingles | Stochastic | 1 | 1 | 2018 | 31 | 12 | 15 | None | MI | Owner | 1 | Low | Vacant | <1940 | <1940 | Natural Gas Standard | Natural Gas | Yes | Detroit Metropolita | 42.22 | -83.35 | F9 B9 L9 R9 | Single, Clear, Non-metal | 0 | 0 |  | 0 | 0 |  | 0 | 0 |  | 0 | 0 |  | 318.5683 | 0.51363 |  | 0 | 0 |  | 0 | 0 |  | 58.6142 | 0.094503 |  | 0 | 0 | 0 | 0 | 0 | 0 | 0 |  | 0 | 0 | 0 |  | 27.2556 | 0.043944 |  | 0 | 0 |  | 0 | 0 | 0 | 0 | 0 |  | 1356.0398 | 2.1863 |  | 0 | 0 | 0 | 0 | 0 | 0 | 0 | 0 | 16538.8797 | 26.6655 |  | 0 | 1569.6887 | 2.5308 |  | 0 | 0 | 0 | 0 |  | 0 | 0 | 0 | 0 | 0 | 19869.0463 | 19869.0463 | 32.0347 |  | 1760.4779 | 1760.4779 | 0 | 18108.5683 | 0 | 320.3179 | 0 | 4128.4072 | 0 | 716.1003 | 0 | 4128.4072 | 0 | 679.3857 | 0 | 4128.4072 | 0 | 740.7309 | 0 | 4128.4072 | 0 | 4448.7251 | 4844.5076 | 4807.7929 | 4869.1381
252983 | 0 | 242.131 | TRUE | 1220 | CBSA Detroit-Warren-Dearborn, MI | 5A | 5A | Hour4 | 3 | Cold | None | Standard Efficiency | East North Central | East North Central | Midwest | MI, Warren | Gas, 120% Usage | Standard, 120% Usage | Yes | Gas, 120% Usage | 75F | Yes | 2F | Night Setup -3h | Not Applicable | G2600990 | G2600990, G26003006 | None | 290 Rated kWh, 120% Usage | 20 ft^2 | Fiberglass | None | 2 ft | None | data/cambium/LRMER_MidCase_15_2025start,data/cambium/LRMER_LowRECost_15_2025start,data/cambium/LRMER_95DecarbBy2035_15_2025start,data/cambium/LRMER_LowRECost_25_2025start | kg/MWh,kg/MWh,kg/MWh,kg/MWh | /lib/resources/data/cambium/LRMER_MidCase_15_2025start/RFCMc.csv,/lib/resources/data/cambium/LRMER_LowRECost_15_2025start/RFCMc.csv,/lib/resources/data/cambium/LRMER_95DecarbBy2035_15_2025start/RFCMc.csv,/lib/resources/data/cambium/LRMER_LowRECost_25_2025start/RFCMc.csv | lb/MBtu,lb/MBtu,lb/MBtu,lb/MBtu | 195.9,195.9,195.9,195.9 | 147.3,147.3,147.3,147.3 | 177.8,177.8,177.8,177.8 | LRMER_MidCase_15_2025start,LRMER_LowRECost_15_2025start,LRMER_95DecarbBy2035_15_2025start,LRMER_LowRECost_25_2025start | CO2e,CO2e,CO2e,CO2e | 200.0,200.0,200.0,200.0 | 400%+ | RFCMc | Vented Attic | None | None | None | None | None | Single-Family Detached | Single-Family Detached | Single-Family Detached | 1000-1499 | 0-1499 | Heated Basement | None | 1 | 1 | <8 | None | Brick | No | Natural Gas | 67F | No | 0F | None | No Exterior Use | Uninsulated | 200% Usage | Room AC, EER 8.5 | 20% Conditioned | Room AC | No | None | No | Fuel Wall/Floor Furnace, 68% AFUE | Non-Ducted Heating | Natural Gas Fuel Wall/Floor Furnace | None | None | None | No | None | None | None | None | 50000-59999 | 40000-59999 | 40000-59999 | 10 ACH50 | R-19 | Uninsulated | Uninsulated | Uninsulated | Unfinished, Uninsulated | None | Brick, 12-in, 3-wythe, Uninsulated | Summer = 0.7, Winter = 0.85 | MISO | 100% CFL | 100% Usage | 100% Usage | CR04 | None | None | EF 12, National Average | None | None | None | None | None | None | None | None | Cooling Season, 7 days/wk | Left/Right at 15ft | 1 | Southwest | None | 200% | 85% | G26003006 | In metro area, not/partially in principal city | None | None | No | Hour17 | 103 | EF 17.6, 100% Usage | Composition Shingles | Stochastic | 1 | 1 | 2018 | 31 | 12 | 15 | None | MI | Owner | 1 | High | Occupied | 1960s | 1960-79 | Electric Standard | Electricity | Yes | Selfridge Angb | 42.6 | -82.83 | F9 B9 L9 R9 | Single, Clear, Non-metal | 67.9925 | 0.19004 |  | 56.2696 | 0.15728 |  | 23.7388 | 0.066352 |  | 0 | 0 |  | 375.424 | 1.0493 |  | 67.6994 | 0.18923 |  | 319.7405 | 0.8937 |  | 0 | 0 |  | 0 | 0 | 0 | 0 | 2522.1696 | 40.1507 | 0.11222 |  | 0 | 491.1871 | 1.3729 |  | 21.9803 | 0.061437 |  | 3076.9532 | 8.6003 |  | 0 | 0 | 0 | 27.8418 | 0.07782 |  | 434.0383 | 1.2132 |  | 0 | 0 | 0 | 0 | 749.0897 | 0 | 0 | 0 | 23606.2885 | 65.9815 |  | 0 | 0 | 0 |  | 0 | 0 | 815.6168 | 2.2797 |  | 0 | 0 | 0 | 0 | 0 | 32696.1809 | 32696.1809 | 91.3885 |  | 7524.8928 | 7524.8928 | 0 | 25171.2881 | 0 | 1363.9001 | 0 | 5738.5014 | 0 | 3069.4106 | 0 | 5738.5014 | 0 | 2877.4122 | 0 | 5738.5014 | 0 | 3209.2663 | 0 | 5738.5014 | 0 | 7102.4015 | 8807.912 | 8615.9136 | 8947.7677
252996 | 0 | 242.131 | TRUE | 2663 | CBSA Detroit-Warren-Dearborn, MI | 5A | 5A | Hour15 | 3 | Cold | None | None | East North Central | East North Central | Midwest | MI, Sterling Heights | Gas, 120% Usage | Standard, 120% Usage | Yes | Gas, 120% Usage | 70F | No | 0F | None | Not Applicable | G2600990 | G2600990, G26003003 | None | None | 20 ft^2 | Fiberglass | 10% Leakage, R-4 | 2 ft | None | data/cambium/LRMER_MidCase_15_2025start,data/cambium/LRMER_LowRECost_15_2025start,data/cambium/LRMER_95DecarbBy2035_15_2025start,data/cambium/LRMER_LowRECost_25_2025start | kg/MWh,kg/MWh,kg/MWh,kg/MWh | /lib/resources/data/cambium/LRMER_MidCase_15_2025start/RFCMc.csv,/lib/resources/data/cambium/LRMER_LowRECost_15_2025start/RFCMc.csv,/lib/resources/data/cambium/LRMER_95DecarbBy2035_15_2025start/RFCMc.csv,/lib/resources/data/cambium/LRMER_LowRECost_25_2025start/RFCMc.csv | lb/MBtu,lb/MBtu,lb/MBtu,lb/MBtu | 195.9,195.9,195.9,195.9 | 147.3,147.3,147.3,147.3 | 177.8,177.8,177.8,177.8 | LRMER_MidCase_15_2025start,LRMER_LowRECost_15_2025start,LRMER_95DecarbBy2035_15_2025start,LRMER_LowRECost_25_2025start | CO2e,CO2e,CO2e,CO2e | 200.0,200.0,200.0,200.0 | 400%+ | RFCMc | Vented Attic | None | None | None | None | None | Single-Family Detached | Single-Family Detached | Single-Family Detached | 2500-2999 | 2500-3999 | Slab | 2 Car | 2 | 2 | <8 | None | Brick | No | Natural Gas | 72F | No | 0F | None | No Exterior Use | Uninsulated | 200% Usage | AC, SEER 15 | 100% Conditioned | Central AC | Yes | None | No | Fuel Furnace, 92.5% AFUE | Ducted Heating | Natural Gas Fuel Furnace | None | None | None | No | None | None | None | None | 200000+ | 140000+ | 150000+ | 5 ACH50 | R-19 | None | None | None | Unfinished, Uninsulated | 2ft R10 Under, Horizontal | Brick, 12-in, 3-wythe, R-11 | Summer = 0.7, Winter = 0.85 | MISO | 100% CFL | 100% Usage | 100% Usage | CR04 | None | EF 19.9 | EF 12, National Average | None | None | None | None | None | None | None | None | Cooling Season, 7 days/wk | Left/Right at 15ft | 3 | East | None | 200% | 85% | G26003003 | In metro area, not/partially in principal city | None | None | No | Hour18 | 103 | EF 17.6, 100% Usage | Composition Shingles | Stochastic | 1 | 1 | 2018 | 31 | 12 | 15 | None | MI | Owner | 1 | High | Occupied | 1980s | 1980-99 | Natural Gas Standard | Natural Gas | Yes | Selfridge Angb | 42.6 | -82.83 | F18 B18 L18 R18 | Double, Low-E, Non-metal, Air, M-Gain | 0 | 0 |  | 107.264 | 0.13735 |  | 44.8399 | 0.057418 |  | 688.717 | 0.88191 |  | 2683.9449 | 3.4368 |  | 0 | 0 |  | 319.7405 | 0.40943 |  | 475.6543 | 0.60908 |  | 0 | 0 | 0 | 0 | 0 | 58.3211 | 0.074681 |  | 24.911 | 887.4192 | 1.1363 |  | 21.9803 | 0.028146 |  | 4822.1914 | 6.1749 |  | 0 | 0 | 0 | 38.6854 | 0.049537 |  | 817.9614 | 1.0474 |  | 0 | 0 | 0 | 0 | 1424.9115 | 0 | 0 | 0 | 30976.1467 | 39.6653 |  | 0 | 9572.2873 | 12.2574 |  | 0 | 0 | 1136.5296 | 1.4553 |  | 0 | 0 | 0 | 0 | 0 | 54102.0918 | 54102.0918 | 69.2783 |  | 10991.9236 | 10991.9236 | 0 | 43110.1683 | 0 | 1996.4891 | 0 | 9828.2127 | 0 | 4450.6007 | 0 | 9828.2127 | 0 | 4236.4035 | 0 | 9828.2127 | 0 | 4613.4227 | 0 | 9828.2127 | 0 | 11824.7018 | 14278.8134 | 14064.6162 | 14441.6354
253002 | 0 | 242.131 | TRUE | 2176 | CBSA Detroit-Warren-Dearborn, MI | 5A | 5A | Hour5 | 4 | Cold | None | Standard Efficiency | East North Central | East North Central | Midwest | MI, Livonia | Electric, 80% Usage | Standard, 80% Usage | Yes | Electric, 80% Usage | 78F | Yes | 2F | Day and Night Setup +3h | Not Applicable | G2601630 | G2601630, G26003202 | None | None | 20 ft^2 | Fiberglass | 30% Leakage, Uninsulated | 2 ft | None | data/cambium/LRMER_MidCase_15_2025start,data/cambium/LRMER_LowRECost_15_2025start,data/cambium/LRMER_95DecarbBy2035_15_2025start,data/cambium/LRMER_LowRECost_25_2025start | kg/MWh,kg/MWh,kg/MWh,kg/MWh | /lib/resources/data/cambium/LRMER_MidCase_15_2025start/RFCMc.csv,/lib/resources/data/cambium/LRMER_LowRECost_15_2025start/RFCMc.csv,/lib/resources/data/cambium/LRMER_95DecarbBy2035_15_2025start/RFCMc.csv,/lib/resources/data/cambium/LRMER_LowRECost_25_2025start/RFCMc.csv | lb/MBtu,lb/MBtu,lb/MBtu,lb/MBtu | 195.9,195.9,195.9,195.9 | 147.3,147.3,147.3,147.3 | 177.8,177.8,177.8,177.8 | LRMER_MidCase_15_2025start,LRMER_LowRECost_15_2025start,LRMER_95DecarbBy2035_15_2025start,LRMER_LowRECost_25_2025start | CO2e,CO2e,CO2e,CO2e | 200.0,200.0,200.0,200.0 | 200-300% | RFCMc | Vented Attic | None | None | None | None | None | Single-Family Detached | Single-Family Detached | Single-Family Detached | 2000-2499 | 1500-2499 | Unheated Basement | None | 1 | 1 | <8 | None | Brick | No | Natural Gas | 68F | Yes | 12F | Day and Night +2h | No Exterior Use | Uninsulated | 50% Usage | AC, SEER 13 | 80% Conditioned | Central AC | Yes | None | No | Fuel Furnace, 80% AFUE | Ducted Heating | Natural Gas Fuel Furnace | None | None | None | No | None | None | None | None | 70000-79999 | 60000-79999 | 60000-99999 | 20 ACH50 | R-19 | Uninsulated | Uninsulated | Uninsulated | Unfinished, Uninsulated | None | Brick, 12-in, 3-wythe, Uninsulated | Summer = 0.7, Winter = 0.85 | MISO | 100% Incandescent | 100% Usage | 100% Usage | CR04 | None | EF 10.2 | EF 12, National Average | None | None | None | None | None | None | None | None | Cooling Season, 7 days/wk | Left/Right at 15ft | 4 | East | None | 50% | 85% | G26003202 | In metro area, not/partially in principal city | None | None | No | Hour14 | 103 | EF 17.6, 100% Usage | Composition Shingles | Stochastic | 1 | 1 | 2018 | 31 | 12 | 15 | None | MI | Renter | 1 | Low | Occupied | 1940s | 1940-59 | Natural Gas Standard | Natural Gas | Yes | Detroit Metropolita | 42.22 | -83.35 | F18 B18 L18 R18 | Double, Clear, Non-metal, Air | 67.9925 | 0.10655 |  | 989.701 | 1.551 |  | 36.927 | 0.057868 |  | 215.7003 | 0.33802 |  | 1560.3104 | 2.4452 |  | 0 | 0 |  | 319.7405 | 0.50106 |  | 877.1617 | 1.3746 |  | 0 | 0 | 0 | 0 | 0 | 208.6666 | 0.327 |  | 0 | 2355.9983 | 3.6921 |  | 21.9803 | 0.034445 |  | 1269.5839 | 1.9896 |  | 0 | 0 | 0 | 429.9353 | 0.67375 |  | 1324.9743 | 2.0764 |  | 0 | 0 | 0 | 0 | 0 | 0 | 0 | 0 | 34649.2065 | 54.2986 |  | 0 | 4211.7243 | 6.6002 |  | 0 | 0 | 0 | 0 |  | 0 | 0 | 0 | 0 | 0 | 48539.6029 | 48539.6029 | 76.0662 |  | 9678.6721 | 9678.6721 | 0 | 38860.9308 | 0 | 1734.4637 | 0 | 8859.4813 | 0 | 3876.5038 | 0 | 8859.4813 | 0 | 3682.0247 | 0 | 8859.4813 | 0 | 4050.608 | 0 | 8859.4813 | 0 | 10593.9451 | 12735.9852 | 12541.5061 | 12910.0893
253036 | 0 | 242.131 | TRUE | 2663 | Non-CBSA East North Central | 5A | 5A | Hour1 | 5 | Cold | None | None | East North Central | East North Central | Midwest | Not in a census Place | Electric, 120% Usage | EnergyStar, 120% Usage | Yes | Electric, 120% Usage | 78F | Yes | 9F | Day Setup -4h | Not Applicable | G2600910 | G2600910, G26002500 | None | None | 20 ft^2 | Fiberglass | 0% Leakage, Uninsulated | 2 ft | None | data/cambium/LRMER_MidCase_15_2025start,data/cambium/LRMER_LowRECost_15_2025start,data/cambium/LRMER_95DecarbBy2035_15_2025start,data/cambium/LRMER_LowRECost_25_2025start | kg/MWh,kg/MWh,kg/MWh,kg/MWh | /lib/resources/data/cambium/LRMER_MidCase_15_2025start/RFCMc.csv,/lib/resources/data/cambium/LRMER_LowRECost_15_2025start/RFCMc.csv,/lib/resources/data/cambium/LRMER_95DecarbBy2035_15_2025start/RFCMc.csv,/lib/resources/data/cambium/LRMER_LowRECost_25_2025start/RFCMc.csv | lb/MBtu,lb/MBtu,lb/MBtu,lb/MBtu | 195.9,195.9,195.9,195.9 | 147.3,147.3,147.3,147.3 | 177.8,177.8,177.8,177.8 | LRMER_MidCase_15_2025start,LRMER_LowRECost_15_2025start,LRMER_95DecarbBy2035_15_2025start,LRMER_LowRECost_25_2025start | CO2e,CO2e,CO2e,CO2e | 200.0,200.0,200.0,200.0 | 300-400% | RFCMc | Vented Attic | None | None | None | None | None | Single-Family Detached | Single-Family Detached | Single-Family Detached | 2500-2999 | 2500-3999 | Heated Basement | None | 2 | 2 | <8 | None | Brick | No | Natural Gas | 68F | No | 0F | None | No Exterior Use | Uninsulated | 200% Usage | AC, SEER 13 | 100% Conditioned | Central AC | Yes | None | No | Fuel Furnace, 80% AFUE | Ducted Heating | Natural Gas Fuel Furnace | None | None | None | No | None | None | None | None | 35000-39999 | 20000-39999 | 20000-39999 | 7 ACH50 | R-19 | Uninsulated | Uninsulated | Uninsulated | Unfinished, Uninsulated | None | Brick, 12-in, 3-wythe, Uninsulated | Summer = 0.7, Winter = 0.85 | MISO | 100% CFL | 100% Usage | 100% Usage | CR04 | None | None | EF 12, National Average | None | None | Gas Lighting | None | None | None | None | None | Cooling Season, 7 days/wk | Left/Right at 15ft | 1 | Southeast | None | 200% | 85% | G26002500 | Not/partially in metro area | None | None | No | Hour7 | 103 | EF 19.9, 100% Usage | Asphalt Shingles, Medium | Stochastic | 1 | 1 | 2018 | 31 | 12 | 15 | None | MI | Owner | 1 | High | Occupied | <1940 | <1940 | Natural Gas Standard | Natural Gas | Yes | Lenawee Co | 41.87 | -84.08 | F9 B9 L9 R9 | Double, Clear, Metal, Air | 0 | 0 |  | 330.8772 | 0.42369 |  | 19.3427 | 0.024769 |  | 262.2986 | 0.33588 |  | 1363.3666 | 1.7458 |  | 0 | 0 |  | 319.7405 | 0.40943 |  | 992.6317 | 1.2711 |  | 0 | 0 | 0 | 0 | 0 | 58.3211 | 0.074681 |  | 0 | 887.4192 | 1.1363 |  | 27.2556 | 0.034901 |  | 3812.8546 | 4.8824 |  | 0 | 0 | 0 | 407.3688 | 0.52164 |  | 400.042 | 0.51226 |  | 0 | 0 | 0 | 0 | 0 | 0 | 0 | 0 | 39042.6349 | 49.9945 |  | 0 | 3965.2516 | 5.0775 |  | 464.8107 | 0 | 0 | 0 |  | 0 | 0 | 0 | 0 | 0 | 52354.2159 | 52354.2159 | 67.0401 |  | 8881.5188 | 8881.5188 | 0 | 43472.6972 | 0 | 1607.7486 | 0 | 9910.8776 | 0 | 3593.1206 | 0 | 9910.8776 | 0 | 3396.2012 | 0 | 9910.8776 | 0 | 3745.7213 | 0 | 9910.8776 | 0 | 11518.6262 | 13503.9982 | 13307.0788 | 13656.599
253071 | 0 | 242.131 | TRUE | 2176 | Non-CBSA East North Central | 5A | 5A | Hour0 | 3 | Cold | None | Standard Efficiency | East North Central | East North Central | Midwest | MI, Jackson | Gas, 120% Usage | EnergyStar, 120% Usage | Yes | Gas, 120% Usage | 65F | No | 0F | None | Not Applicable | G2600750 | G2600750, G26002600 | None | 290 Rated kWh, 120% Usage | 20 ft^2 | Fiberglass | 20% Leakage, R-4 | 2 ft | None | data/cambium/LRMER_MidCase_15_2025start,data/cambium/LRMER_LowRECost_15_2025start,data/cambium/LRMER_95DecarbBy2035_15_2025start,data/cambium/LRMER_LowRECost_25_2025start | kg/MWh,kg/MWh,kg/MWh,kg/MWh | /lib/resources/data/cambium/LRMER_MidCase_15_2025start/RFCMc.csv,/lib/resources/data/cambium/LRMER_LowRECost_15_2025start/RFCMc.csv,/lib/resources/data/cambium/LRMER_95DecarbBy2035_15_2025start/RFCMc.csv,/lib/resources/data/cambium/LRMER_LowRECost_25_2025start/RFCMc.csv | lb/MBtu,lb/MBtu,lb/MBtu,lb/MBtu | 195.9,195.9,195.9,195.9 | 147.3,147.3,147.3,147.3 | 177.8,177.8,177.8,177.8 | LRMER_MidCase_15_2025start,LRMER_LowRECost_15_2025start,LRMER_95DecarbBy2035_15_2025start,LRMER_LowRECost_25_2025start | CO2e,CO2e,CO2e,CO2e | 200.0,200.0,200.0,200.0 | 400%+ | RFCMc | Vented Attic | None | None | None | None | None | Single-Family Detached | Single-Family Detached | Single-Family Detached | 2000-2499 | 1500-2499 | Slab | None | 1 | 1 | <8 | Vinyl, Light | Brick | No | Natural Gas | 68F | No | 0F | None | No Exterior Use | Uninsulated | 200% Usage | AC, SEER 13 | 80% Conditioned | Central AC | Yes | None | No | Fuel Wall/Floor Furnace, 68% AFUE | Non-Ducted Heating | Natural Gas Fuel Wall/Floor Furnace | None | None | None | No | None | None | None | None | 200000+ | 140000+ | 150000+ | 15 ACH50 | R-19 | None | None | None | Unfinished, Uninsulated | Uninsulated | Brick, 12-in, 3-wythe, Uninsulated | Summer = 0.7, Winter = 0.85 | MISO | 100% LED | 100% Usage | 100% Usage | CR04 | None | None | None | None | None | None | None | None | None | None | None | Cooling Season, 7 days/wk | Left/Right at 15ft | 2 | East | None | 200% | 85% | G26002600 | In metro area, not/partially in principal city | None | None | No | Hour12 | 103 | EF 17.6, 100% Usage | Composition Shingles | Stochastic | 1 | 1 | 2018 | 31 | 12 | 15 | None | MI | Owner | 1 | High | Occupied | 1960s | 1960-79 | Natural Gas Standard | Natural Gas | Yes | Jackson Co Reynolds | 42.26 | -84.46 | F18 B18 L18 R18 | Double, Clear, Non-metal, Air | 67.9925 | 0.10655 |  | 42.7884 | 0.067053 |  | 28.1348 | 0.04409 |  | 1209.7974 | 1.8959 |  | 3678.335 | 5.7643 |  | 109.3155 | 0.17131 |  | 0 | 0 |  | 0 | 0 |  | 0 | 0 | 0 | 0 | 0 | 34.8755 | 0.054653 |  | 0 | 575.5916 | 0.90201 |  | 21.9803 | 0.034445 |  | 4069.2918 | 6.377 |  | 0 | 0 | 0 | 33.4101 | 0.052357 |  | 434.0383 | 0.68018 |  | 0 | 0 | 0 | 0 | 570.3163 | 0 | 0 | 0 | 34980.3768 | 54.8176 |  | 0 | 7129.5399 | 11.1727 |  | 0 | 0 | 976.2197 | 1.5298 |  | 0 | 0 | 0 | 0 | 0 | 53961.7108 | 53961.7108 | 84.5632 |  | 10305.258 | 10305.258 | 0 | 43656.1597 | 0 | 1880.0474 | 0 | 9952.7319 | 0 | 4162.4326 | 0 | 9952.7319 | 0 | 3997.6465 | 0 | 9952.7319 | 0 | 4307.9105 | 0 | 9952.7319 | 0 | 11832.7793 | 14115.1645 | 13950.3785 | 14260.6425
253178 | 0 | 242.131 | TRUE | 1138 | Non-CBSA East North Central | 5A | 5A | Hour14 | 2 | Cold | None | None | East North Central | East North Central | Midwest | In another census Place | None | None | None | Gas, 120% Usage | 68F | Yes | 9F | Night Setback +3h | Double-Loaded Interior | G2600810 | G2600810, G26001003 | None | 318 Rated kWh, 120% Usage | 20 ft^2 | Fiberglass | 20% Leakage, Uninsulated | 2 ft | None | data/cambium/LRMER_MidCase_15_2025start,data/cambium/LRMER_LowRECost_15_2025start,data/cambium/LRMER_95DecarbBy2035_15_2025start,data/cambium/LRMER_LowRECost_25_2025start | kg/MWh,kg/MWh,kg/MWh,kg/MWh | /lib/resources/data/cambium/LRMER_MidCase_15_2025start/RFCMc.csv,/lib/resources/data/cambium/LRMER_LowRECost_15_2025start/RFCMc.csv,/lib/resources/data/cambium/LRMER_95DecarbBy2035_15_2025start/RFCMc.csv,/lib/resources/data/cambium/LRMER_LowRECost_25_2025start/RFCMc.csv | lb/MBtu,lb/MBtu,lb/MBtu,lb/MBtu | 195.9,195.9,195.9,195.9 | 147.3,147.3,147.3,147.3 | 177.8,177.8,177.8,177.8 | LRMER_MidCase_15_2025start,LRMER_LowRECost_15_2025start,LRMER_95DecarbBy2035_15_2025start,LRMER_LowRECost_25_2025start | CO2e,CO2e,CO2e,CO2e | 200.0,200.0,200.0,200.0 | 300-400% | RFCMc | None | Left | None | Bottom | 12 | None | 10 to 19 Unit | Multifamily with 5+ units, 1-3 stories | Multi-Family with 5+ Units | 1000-1499 | 0-1499 | Unvented Crawlspace | None | 3 | 3 | <8 | Brick, Medium/Dark | Wood Frame | No | Electricity | 72F | No | 0F | None | No Exterior Use | Uninsulated | 200% Usage | Shared Cooling | 100% Conditioned | Central AC | Yes | Heating and Cooling | No | Shared Heating | Ducted Heating | Electricity Shared Heating | None | None | Fan Coil Heating and Cooling, Electricity | No | None | None | None | None | 50000-59999 | 40000-59999 | 40000-59999 | 5 ACH50 | None | Uninsulated | Wall R-10, Exterior | R-10, Exterior | Finished, R-38 | None | Wood Stud, R-11 | Summer = 0.7, Winter = 0.85 | MISO | 100% LED | 100% Usage | 100% Usage | CR04 | None | None | None | None | None | None | None | None | None | None | None | Cooling Season, 7 days/wk | 4 | 2 | East | None | 200% | 89% | G26001003 | In metro area, not/partially in principal city | None | None | None | Hour12 | 103 | EF 15.9, 100% Usage | Asphalt Shingles, Medium | Stochastic | 1 | 1 | 2018 | 31 | 12 | 15 | None | MI | Renter | 1 | High | Occupied | 1990s | 1980-99 | Natural Gas Standard | Natural Gas | Yes | Grand Rapids Kent C | 42.88 | -85.52 | F18 B18 L18 R18 | Double, Low-E, Non-metal, Air, M-Gain | 0 | 0 |  | 0 | 0 |  | 0 | 0 |  | 26.9625 | 0.080793 |  | 1773.373 | 5.3139 |  | 106.3848 | 0.31878 |  | 0 | 0 |  | 235.3361 | 0.70518 |  | 0 | 3578.9839 | 0 | 0 | 0 | 26.0833 | 0.078158 |  | 0 | 357.8398 | 1.0723 |  | 16.412 | 0.049178 |  | 2983.1704 | 8.939 |  | 0 | 0 | 0 | 31.9447 | 0.095722 |  | 480.0504 | 1.4385 |  | 0 | 0 | 0 | 0 | 0 | 0 | 0 | 0 | 0 | 0 |  | 0 | 6326.2321 | 18.9565 |  | 0 | 0 | 937.2413 | 2.8084 |  | 0 | 0 | 0 | 0 | 0 | 16879.4283 | 16879.4283 | 50.579 |  | 9615.9549 | 9615.9549 | 0 | 7263.4734 | 0 | 1727.8336 | 0 | 1655.902 | 0 | 3893.4455 | 0 | 1655.902 | 0 | 3657.9127 | 0 | 1655.902 | 0 | 4042.9591 | 0 | 1655.902 | 0 | 3383.7356 | 5549.3475 | 5313.8147 | 5698.8611
253191 | 0 | 242.131 | TRUE | 1690 | CBSA Detroit-Warren-Dearborn, MI | 5A | 5A | Hour4 | 3 | Cold | None | Standard Efficiency | East North Central | East North Central | Midwest | In another census Place | Electric, 120% Usage | EnergyStar, 120% Usage | Yes | Gas, 120% Usage | 75F | No | 0F | None | Not Applicable | G2601630 | G2601630, G26003207 | None | 290 Rated kWh, 120% Usage | 20 ft^2 | Fiberglass | 10% Leakage, R-4 | 2 ft | None | data/cambium/LRMER_MidCase_15_2025start,data/cambium/LRMER_LowRECost_15_2025start,data/cambium/LRMER_95DecarbBy2035_15_2025start,data/cambium/LRMER_LowRECost_25_2025start | kg/MWh,kg/MWh,kg/MWh,kg/MWh | /lib/resources/data/cambium/LRMER_MidCase_15_2025start/RFCMc.csv,/lib/resources/data/cambium/LRMER_LowRECost_15_2025start/RFCMc.csv,/lib/resources/data/cambium/LRMER_95DecarbBy2035_15_2025start/RFCMc.csv,/lib/resources/data/cambium/LRMER_LowRECost_25_2025start/RFCMc.csv | lb/MBtu,lb/MBtu,lb/MBtu,lb/MBtu | 195.9,195.9,195.9,195.9 | 147.3,147.3,147.3,147.3 | 177.8,177.8,177.8,177.8 | LRMER_MidCase_15_2025start,LRMER_LowRECost_15_2025start,LRMER_95DecarbBy2035_15_2025start,LRMER_LowRECost_25_2025start | CO2e,CO2e,CO2e,CO2e | 200.0,200.0,200.0,200.0 | 400%+ | RFCMc | Vented Attic | None | None | None | None | None | Single-Family Detached | Single-Family Detached | Single-Family Detached | 1500-1999 | 1500-2499 | Slab | None | 2 | 2 | <8 | None | Brick | No | Natural Gas | 68F | Yes | 3F | Night -5h | No Exterior Use | Uninsulated | 200% Usage | AC, SEER 15 | 100% Conditioned | Central AC | Yes | None | No | Fuel Furnace, 80% AFUE | Ducted Heating | Natural Gas Fuel Furnace | None | None | None | No | None | None | None | None | 120000-139999 | 120000-139999 | 100000-149999 | 25 ACH50 | R-30 | None | None | None | Unfinished, Uninsulated | Uninsulated | Brick, 12-in, 3-wythe, Uninsulated | Summer = 0.7, Winter = 0.85 | MISO | 100% CFL | 100% Usage | 100% Usage | CR04 | None | None | None | None | None | None | None | Has Pool | None | 1.0 HP Pump | None | Cooling Season, 7 days/wk | Left/Right at 15ft | 4 | East | None | 200% | 85% | G26003207 | In metro area, not/partially in principal city | None | None | No | Hour18 | 103 | EF 15.9, 100% Usage | Metal, Dark | Stochastic | 1 | 1 | 2018 | 31 | 12 | 15 | None | MI | Owner | 1 | High | Occupied | 1960s | 1960-79 | Natural Gas Standard | Natural Gas | Yes | Detroit Metropolita | 42.22 | -83.35 | F15 B15 L15 R15 | Double, Clear, Non-metal, Air | 67.9925 | 0.13719 |  | 778.6898 | 1.5712 |  | 45.426 | 0.091658 |  | 311.2415 | 0.62801 |  | 2360.3944 | 4.7627 |  | 192.5477 | 0.38851 |  | 0 | 0 |  | 1065.6064 | 2.1501 |  | 0 | 0 | 0 | 0 | 0 | 46.0122 | 0.092841 |  | 0 | 620.1384 | 1.2513 |  | 21.9803 | 0.044351 |  | 4830.9835 | 9.7477 |  | 0 | 2630.3129 | 0 | 44.2537 | 0.089293 |  | 480.0504 | 0.96862 |  | 0 | 0 | 0 | 0 | 0 | 0 | 0 | 0 | 42087.9364 | 84.923 |  | 0 | 11483.4037 | 23.1707 |  | 0 | 0 | 1297.1326 | 2.6173 |  | 0 | 0 | 0 | 0 | 0 | 68363.8093 | 68363.8093 | 137.9412 |  | 13495.3366 | 13495.3366 | 0 | 54868.4727 | 0 | 2386.237 | 0 | 12508.8597 | 0 | 5380.7059 | 0 | 12508.8597 | 0 | 5119.6426 | 0 | 12508.8597 | 0 | 5564.4947 | 0 | 12508.8597 | 0 | 14895.0966 | 17889.5656 | 17628.5023 | 18073.3544
253204 | 0 | 242.131 | TRUE | 1220 | Non-CBSA East North Central | 5A | 5A | Hour14 | 3 | Cold | None | Standard Efficiency | East North Central | East North Central | Midwest | Not in a census Place | Electric, 80% Usage | Standard, 80% Usage | Yes | Electric, 80% Usage | 75F | No | 0F | None | Not Applicable | G2600750 | G2600750, G26002600 | None | 290 Rated kWh, 80% Usage | 20 ft^2 | Fiberglass | 10% Leakage, Uninsulated | 2 ft | None | data/cambium/LRMER_MidCase_15_2025start,data/cambium/LRMER_LowRECost_15_2025start,data/cambium/LRMER_95DecarbBy2035_15_2025start,data/cambium/LRMER_LowRECost_25_2025start | kg/MWh,kg/MWh,kg/MWh,kg/MWh | /lib/resources/data/cambium/LRMER_MidCase_15_2025start/RFCMc.csv,/lib/resources/data/cambium/LRMER_LowRECost_15_2025start/RFCMc.csv,/lib/resources/data/cambium/LRMER_95DecarbBy2035_15_2025start/RFCMc.csv,/lib/resources/data/cambium/LRMER_LowRECost_25_2025start/RFCMc.csv | lb/MBtu,lb/MBtu,lb/MBtu,lb/MBtu | 195.9,195.9,195.9,195.9 | 147.3,147.3,147.3,147.3 | 177.8,177.8,177.8,177.8 | LRMER_MidCase_15_2025start,LRMER_LowRECost_15_2025start,LRMER_95DecarbBy2035_15_2025start,LRMER_LowRECost_25_2025start | CO2e,CO2e,CO2e,CO2e | 200.0,200.0,200.0,200.0 | 100-150% | RFCMc | Vented Attic | None | None | None | None | None | Single-Family Detached | Single-Family Detached | Single-Family Detached | 1000-1499 | 0-1499 | Vented Crawlspace | 1 Car | 1 | 1 | <8 | None | Brick | No | Propane | 70F | No | 0F | None | No Exterior Use | Uninsulated | 50% Usage | AC, SEER 15 | 100% Conditioned | Central AC | Yes | None | No | Fuel Furnace, 92.5% AFUE | Ducted Heating | Propane Fuel Furnace | None | None | None | No | None | None | None | None | 20000-24999 | 20000-39999 | 20000-39999 | 40 ACH50 | R-38 | Uninsulated | Uninsulated | Uninsulated | Unfinished, Uninsulated | None | Brick, 12-in, 3-wythe, Uninsulated | Summer = 0.7, Winter = 0.85 | MISO | 100% LED | 100% Usage | 100% Usage | CR04 | None | None | None | None | None | None | None | None | None | None | None | Cooling Season, 7 days/wk | Left/Right at 15ft | 2 | East | None | 50% | 85% | G26002600 | In metro area, not/partially in principal city | None | None | No | Hour6 | 103 | EF 17.6, 100% Usage | Asphalt Shingles, Medium | Stochastic | 1 | 1 | 2018 | 31 | 12 | 15 | None | MI | Owner | 1 | Low | Occupied | <1940 | <1940 | Propane Standard | Propane | Yes | Jackson Co Reynolds | 42.26 | -84.46 | F18 B18 L18 R18 | Double, Low-E, Non-metal, Air, M-Gain | 67.9925 | 0.19004 |  | 610.174 | 1.7055 |  | 22.8595 | 0.063894 |  | 94.955 | 0.26541 |  | 1441.6166 | 4.0294 |  | 72.9747 | 0.20397 |  | 0 | 0 |  | 907.055 | 2.5353 |  | 0 | 0 | 0 | 0 | 0 | 26.9625 | 0.075363 |  | 16.7051 | 375.131 | 1.0485 |  | 21.9803 | 0.061437 |  | 895.3321 | 2.5025 |  | 0 | 0 | 0 | 324.4297 | 0.90681 |  | 434.0383 | 1.2132 |  | 0 | 0 | 0 | 0 | 0 | 0 | 0 | 0 | 0 | 0 |  | 0 | 0 | 0 |  | 0 | 0 | 0 | 0 |  | 0 | 0 | 40839.1605 | 3076.367 | 0 | 49227.4407 | 49227.4407 | 137.5947 |  | 5311.9131 | 5311.9131 | 0 | 0 | 43915.5276 | 967.3905 | 0 | 0 | 12084.8579 | 2151.7483 | 0 | 0 | 12084.8579 | 2040.8604 | 0 | 0 | 12084.8579 | 2243.9047 | 0 | 0 | 12084.8579 | 13052.2484 | 14236.6062 | 14125.7182 | 14328.7625
253222 | 0 | 242.131 | TRUE | 1220 | Non-CBSA East North Central | 5A | 5A | Hour20 | 2 | Cold | None | Standard Efficiency | East North Central | East North Central | Midwest | Not in a census Place | Electric, 120% Usage | Standard, 120% Usage | Yes | Electric, 120% Usage | 70F | No | 0F | None | Not Applicable | G2600810 | G2600810, G26001004 | None | None | 20 ft^2 | Fiberglass | 30% Leakage, R-4 | 2 ft | None | data/cambium/LRMER_MidCase_15_2025start,data/cambium/LRMER_LowRECost_15_2025start,data/cambium/LRMER_95DecarbBy2035_15_2025start,data/cambium/LRMER_LowRECost_25_2025start | kg/MWh,kg/MWh,kg/MWh,kg/MWh | /lib/resources/data/cambium/LRMER_MidCase_15_2025start/RFCMc.csv,/lib/resources/data/cambium/LRMER_LowRECost_15_2025start/RFCMc.csv,/lib/resources/data/cambium/LRMER_95DecarbBy2035_15_2025start/RFCMc.csv,/lib/resources/data/cambium/LRMER_LowRECost_25_2025start/RFCMc.csv | lb/MBtu,lb/MBtu,lb/MBtu,lb/MBtu | 195.9,195.9,195.9,195.9 | 147.3,147.3,147.3,147.3 | 177.8,177.8,177.8,177.8 | LRMER_MidCase_15_2025start,LRMER_LowRECost_15_2025start,LRMER_95DecarbBy2035_15_2025start,LRMER_LowRECost_25_2025start | CO2e,CO2e,CO2e,CO2e | 200.0,200.0,200.0,200.0 | 400%+ | RFCMc | Vented Attic | None | None | None | None | None | Single-Family Detached | Single-Family Detached | Single-Family Detached | 1000-1499 | 0-1499 | Slab | None | 1 | 1 | <8 | None | Brick | No | Natural Gas | 68F | Yes | 6F | Day and Night -5h | No Exterior Use | Uninsulated | 200% Usage | AC, SEER 10 | 100% Conditioned | Central AC | Yes | None | No | Fuel Furnace, 80% AFUE | Ducted Heating | Natural Gas Fuel Furnace | None | None | None | No | None | None | None | None | 60000-69999 | 60000-79999 | 60000-99999 | 8 ACH50 | R-30 | None | None | None | Unfinished, Uninsulated | 2ft R5 Under, Horizontal | Brick, 12-in, 3-wythe, R-15 | Summer = 0.7, Winter = 0.85 | MISO | 100% LED | 100% Usage | 100% Usage | CR04 | None | None | None | None | None | None | None | None | None | None | None | Cooling Season, 7 days/wk | Left/Right at 15ft | 1 | East | None | 200% | 85% | G26001004 | In metro area, not/partially in principal city | None | None | No | Hour8 | 103 | EF 17.6, 100% Usage | Composition Shingles | Stochastic | 1 | 1 | 2018 | 31 | 12 | 15 | None | MI | Renter | 1 | High | Occupied | 1990s | 1980-99 | Natural Gas Standard | Natural Gas | Yes | Grand Rapids Kent C | 42.88 | -85.52 | F9 B9 L9 R9 | Double, Clear, Non-metal, Air | 67.9925 | 0.19004 |  | 630.6889 | 1.7628 |  | 23.7388 | 0.066352 |  | 633.3266 | 1.7702 |  | 2797.3634 | 7.8189 |  | 0 | 0 |  | 0 | 0 |  | 303.9147 | 0.84947 |  | 0 | 0 | 0 | 0 | 0 | 26.9625 | 0.075363 |  | 0 | 375.131 | 1.0485 |  | 16.412 | 0.045873 |  | 3076.9532 | 8.6003 |  | 0 | 0 | 0 | 407.3688 | 1.1386 |  | 434.0383 | 1.2132 |  | 0 | 0 | 0 | 0 | 0 | 0 | 0 | 0 | 13500.0258 | 37.7337 |  | 0 | 4267.4079 | 11.9278 |  | 0 | 0 | 0 | 0 |  | 0 | 0 | 0 | 0 | 0 | 26560.738 | 26560.738 | 74.2394 |  | 8793.3044 | 8793.3044 | 0 | 17767.4336 | 0 | 1603.0585 | 0 | 4050.598 | 0 | 3555.1767 | 0 | 4050.598 | 0 | 3401.4202 | 0 | 4050.598 | 0 | 3684.1462 | 0 | 4050.598 | 0 | 5653.6565 | 7605.7747 | 7452.0182 | 7734.7442
253225 | 0 | 242.131 | TRUE | 1690 | Non-CBSA East North Central | 6A | 6A | Hour5 | 3 | Cold | None | Standard Efficiency, No usage | East North Central | East North Central | Midwest | Not in a census Place | Propane, 80% Usage | Standard, 80% Usage | Yes | Electric, 80% Usage | 72F | Yes | 5F | Day Setup -4h | Not Applicable | G2601650 | G2601650, G26000400 | None | 290 Rated kWh, 80% Usage | 20 ft^2 | Fiberglass | 0% Leakage, Uninsulated | 2 ft | None | data/cambium/LRMER_MidCase_15_2025start,data/cambium/LRMER_LowRECost_15_2025start,data/cambium/LRMER_95DecarbBy2035_15_2025start,data/cambium/LRMER_LowRECost_25_2025start | kg/MWh,kg/MWh,kg/MWh,kg/MWh | /lib/resources/data/cambium/LRMER_MidCase_15_2025start/RFCMc.csv,/lib/resources/data/cambium/LRMER_LowRECost_15_2025start/RFCMc.csv,/lib/resources/data/cambium/LRMER_95DecarbBy2035_15_2025start/RFCMc.csv,/lib/resources/data/cambium/LRMER_LowRECost_25_2025start/RFCMc.csv | lb/MBtu,lb/MBtu,lb/MBtu,lb/MBtu | 195.9,195.9,195.9,195.9 | 147.3,147.3,147.3,147.3 | 177.8,177.8,177.8,177.8 | LRMER_MidCase_15_2025start,LRMER_LowRECost_15_2025start,LRMER_95DecarbBy2035_15_2025start,LRMER_LowRECost_25_2025start | CO2e,CO2e,CO2e,CO2e | 200.0,200.0,200.0,200.0 | 400%+ | RFCMc | Vented Attic | None | None | None | None | None | Single-Family Detached | Single-Family Detached | Single-Family Detached | 1500-1999 | 1500-2499 | Heated Basement | None | 1 | 1 | <8 | None | Brick | No | Propane | 55F | Yes | 12F | Day -2h | No Exterior Use | Uninsulated | 50% Usage | Room AC, EER 9.8 | <10% Conditioned | Room AC | Yes | None | No | Fuel Furnace, 80% AFUE | Ducted Heating | Propane Fuel Furnace | None | None | None | No | None | None | None | None | 80000-99999 | 80000-99999 | 60000-99999 | 25 ACH50 | R-13 | Uninsulated | Uninsulated | Uninsulated | Unfinished, Uninsulated | None | Brick, 12-in, 3-wythe, Uninsulated | Summer = 0.7, Winter = 0.85 | MISO | 100% Incandescent | 100% Usage | 100% Usage | CR04 | None | None | None | None | None | None | Gas | None | None | None | None | Cooling Season, 7 days/wk | Left/Right at 15ft | 2 | West | None | 50% | 85% | G26000400 | Not/partially in metro area | None | None | No | Hour17 | 103 | EF 17.6, 100% Usage | Asphalt Shingles, Medium | Stochastic | 1 | 1 | 2018 | 31 | 12 | 15 | None | MI | Owner | 1 | Low | Vacant | 1940s | 1940-59 | Electric Standard | Electricity | Yes | Wexford Co | 44.28 | -85.42 | F15 B15 L15 R15 | Double, Clear, Non-metal, Air, Exterior Clear Storm | 0 | 0 |  | 0 | 0 |  | 0 | 0 |  | 0 | 0 |  | 129.8305 | 0.26197 |  | 0 | 0 |  | 0 | 0 |  | 561.5242 | 1.133 |  | 0 | 0 | 0 | 886.54 | 363.9943 | 0 | 0 |  | 0 | 0 | 0 |  | 21.9803 | 0.044351 |  | 0 | 0 |  | 0 | 0 | 0 | 0 | 0 |  | 434.0383 | 0.87578 |  | 0 | 0 | 0 | 0 | 0 | 0 | 0 | 0 | 0 | 0 |  | 2038.0162 | 0 | 0 |  | 0 | 0 | 0 | 0 |  | 0 | 0 | 21667.0373 | 0 | 0 | 26102.6679 | 26102.6679 | 52.6687 |  | 2397.6144 | 2397.6144 | 0 | 2038.0162 | 21667.0373 | 441.7491 | 0 | 464.6088 | 5962.4005 | 987.0528 | 0 | 464.6088 | 5962.4005 | 920.9962 | 0 | 464.6088 | 5962.4005 | 1032.2157 | 0 | 464.6088 | 5962.4005 | 6868.7583 | 7414.0621 | 7348.0054 | 7459.2249
253244 | 0 | 242.131 | TRUE | 2663 | Non-CBSA East North Central | 5A | 5A | Hour2 | 3 | Cold | None | Standard Efficiency | East North Central | East North Central | Midwest | Not in a census Place | Electric, 100% Usage | EnergyStar, 100% Usage | Yes | Electric, 100% Usage | 70F | No | 0F | None | Not Applicable | G2600490 | G2600490, G26001701 | None | 290 Rated kWh, 100% Usage | 20 ft^2 | Fiberglass | None | 2 ft | None | data/cambium/LRMER_MidCase_15_2025start,data/cambium/LRMER_LowRECost_15_2025start,data/cambium/LRMER_95DecarbBy2035_15_2025start,data/cambium/LRMER_LowRECost_25_2025start | kg/MWh,kg/MWh,kg/MWh,kg/MWh | /lib/resources/data/cambium/LRMER_MidCase_15_2025start/RFCMc.csv,/lib/resources/data/cambium/LRMER_LowRECost_15_2025start/RFCMc.csv,/lib/resources/data/cambium/LRMER_95DecarbBy2035_15_2025start/RFCMc.csv,/lib/resources/data/cambium/LRMER_LowRECost_25_2025start/RFCMc.csv | lb/MBtu,lb/MBtu,lb/MBtu,lb/MBtu | 195.9,195.9,195.9,195.9 | 147.3,147.3,147.3,147.3 | 177.8,177.8,177.8,177.8 | LRMER_MidCase_15_2025start,LRMER_LowRECost_15_2025start,LRMER_95DecarbBy2035_15_2025start,LRMER_LowRECost_25_2025start | CO2e,CO2e,CO2e,CO2e | 200.0,200.0,200.0,200.0 | 400%+ | RFCMc | Finished Attic or Cathedral Ceilings | None | None | None | None | None | Single-Family Detached | Single-Family Detached | Single-Family Detached | 2500-2999 | 2500-3999 | Slab | None | 2 | 2 | <8 | Vinyl, Light | Brick | No | Natural Gas | 68F | No | 0F | None | No Exterior Use | Uninsulated | 100% Usage | None | None | None | No | None | No | Fuel Boiler, 80% AFUE | Non-Ducted Heating | Natural Gas Fuel Boiler | None | None | None | No | None | None | None | None | 100000-119999 | 100000-119999 | 100000-149999 | 20 ACH50 | None | None | None | None | Finished, R-30 | Uninsulated | Brick, 12-in, 3-wythe, Uninsulated | Summer = 0.7, Winter = 0.85 | MISO | 100% LED | 100% Usage | 100% Usage | CR04 | None | None | EF 12, National Average | None | None | None | None | None | None | None | Typical Efficiency | Cooling Season, 7 days/wk | Left/Right at 15ft | 2 | North | None | 100% | 85% | G26001701 | In metro area, not/partially in principal city | None | None | No | Hour5 | 103 | EF 17.6, 100% Usage | Composition Shingles | Stochastic | 1 | 1 | 2018 | 31 | 12 | 15 | None | MI | Owner | 1 | Medium | Occupied | 1960s | 1960-79 | Electric Standard | Electricity | Yes | Flint Bishop Intl | 42.97 | -83.75 | F12 B12 L12 R12 | Single, Clear, Non-metal | 67.9925 | 0.087065 |  | 400.042 | 0.51226 |  | 23.4457 | 0.030022 |  | 0 | 0 |  | 0 | 0 |  | 91.1451 | 0.11671 |  | 319.7405 | 0.40943 |  | 126.6067 | 0.16212 |  | 0 | 0 | 0 | 0 | 2567.5956 | 38.9785 | 0.049912 |  | 0 | 677.8734 | 0.86802 |  | 21.9803 | 0.028146 |  | 2158.7615 | 2.7643 |  | 0 | 0 | 0 | 405.6104 | 0.51939 |  | 434.0383 | 0.55579 |  | 402.3866 | 0 | 0 | 0 | 0 | 0 | 0 | 0 | 52936.2551 | 67.7854 |  | 0 | 0 | 0 |  | 0 | 0 | 0 | 0 |  | 0 | 0 | 0 | 0 | 0 | 60672.1591 | 60672.1591 | 77.6913 |  | 7735.904 | 7735.904 | 0 | 52936.2551 | 0 | 1375.5093 | 0 | 12068.3661 | 0 | 3112.3504 | 0 | 12068.3661 | 0 | 2924.921 | 0 | 12068.3661 | 0 | 3260.1906 | 0 | 12068.3661 | 0 | 13443.8755 | 15180.7165 | 14993.2871 | 15328.5568
253287 | 0 | 242.131 | TRUE | 3301 | Non-CBSA East North Central | 5A | 5A | Hour18 | 3 | Cold | None | Standard Efficiency | East North Central | East North Central | Midwest | Not in a census Place | Gas, 100% Usage | EnergyStar, 100% Usage | Yes | Gas, 100% Usage | 75F | Yes | 9F | Day Setup -4h | Not Applicable | G2601390 | G2601390, G26000801 | None | None | 20 ft^2 | Fiberglass | 0% Leakage, Uninsulated | 2 ft | None | data/cambium/LRMER_MidCase_15_2025start,data/cambium/LRMER_LowRECost_15_2025start,data/cambium/LRMER_95DecarbBy2035_15_2025start,data/cambium/LRMER_LowRECost_25_2025start | kg/MWh,kg/MWh,kg/MWh,kg/MWh | /lib/resources/data/cambium/LRMER_MidCase_15_2025start/RFCMc.csv,/lib/resources/data/cambium/LRMER_LowRECost_15_2025start/RFCMc.csv,/lib/resources/data/cambium/LRMER_95DecarbBy2035_15_2025start/RFCMc.csv,/lib/resources/data/cambium/LRMER_LowRECost_25_2025start/RFCMc.csv | lb/MBtu,lb/MBtu,lb/MBtu,lb/MBtu | 195.9,195.9,195.9,195.9 | 147.3,147.3,147.3,147.3 | 177.8,177.8,177.8,177.8 | LRMER_MidCase_15_2025start,LRMER_LowRECost_15_2025start,LRMER_95DecarbBy2035_15_2025start,LRMER_LowRECost_25_2025start | CO2e,CO2e,CO2e,CO2e | 200.0,200.0,200.0,200.0 | 300-400% | RFCMc | Vented Attic | None | None | None | None | None | Single-Family Detached | Single-Family Detached | Single-Family Detached | 3000-3999 | 2500-3999 | Heated Basement | 2 Car | 2 | 2 | <8 | None | Brick | No | Natural Gas | 68F | Yes | 3F | Day and Night -2h | No Exterior Use | Uninsulated | 100% Usage | None | None | None | Yes | None | No | Fuel Furnace, 80% AFUE | Ducted Heating | Natural Gas Fuel Furnace | None | None | None | No | None | None | None | None | 100000-119999 | 100000-119999 | 100000-149999 | 5 ACH50 | R-30 | Uninsulated | Wall R-5, Exterior | R-5, Exterior | Unfinished, Uninsulated | None | Brick, 12-in, 3-wythe, R-11 | Summer = 0.7, Winter = 0.85 | MISO | 100% CFL | 100% Usage | 100% Usage | CR04 | None | None | None | None | None | None | None | None | None | None | None | Cooling Season, 7 days/wk | Left/Right at 15ft | 5 | West | None | 100% | 85% | G26000801 | In metro area, not/partially in principal city | None | None | No | Hour13 | 103 | EF 17.6, 100% Usage | Composition Shingles | Stochastic | 1 | 1 | 2018 | 31 | 12 | 15 | None | MI | Owner | 1 | Medium | Occupied | 1980s | 1980-99 | Electric Standard | Electricity | Yes | Tulip City | 42.75 | -86.1 | F6 B6 L6 R6 | Double, Clear, Non-metal, Air | 67.9925 | 0.070238 |  | 69.1648 | 0.071449 |  | 45.1329 | 0.046623 |  | 0 | 0 |  | 0 | 0 |  | 0 | 0 |  | 0 | 0 |  | 537.7854 | 0.55554 |  | 0 | 0 | 0 | 0 | 5084.1969 | 66.2341 | 0.068421 |  | 24.911 | 1062.6757 | 1.0978 |  | 21.9803 | 0.022706 |  | 3078.7116 | 3.1804 |  | 0 | 0 | 0 | 41.323 | 0.042688 |  | 434.0383 | 0.44837 |  | 0 | 0 | 0 | 0 | 918.1917 | 0 | 0 | 0 | 21225.3792 | 21.9262 |  | 0 | 0 | 0 |  | 0 | 0 | 1214.7796 | 1.2549 |  | 0 | 0 | 0 | 0 | 0 | 33892.497 | 33892.497 | 35.0116 |  | 10534.1465 | 10534.1465 | 0 | 23358.3504 | 0 | 1854.9801 | 0 | 5325.1894 | 0 | 4211.4169 | 0 | 5325.1894 | 0 | 3958.9651 | 0 | 5325.1894 | 0 | 4404.0091 | 0 | 5325.1894 | 0 | 7180.1695 | 9536.6063 | 9284.1545 | 9729.1985
253305 | 0 | 242.131 | TRUE | 1690 | Non-CBSA East North Central | 5A | 5A | Hour8 | 4 | Cold | None | Standard Efficiency, No usage | East North Central | East North Central | Midwest | Not in a census Place | Electric, 100% Usage | Standard, 100% Usage | Yes | Electric, 100% Usage | 70F | Yes | 2F | Night Setup -5h | Not Applicable | G2601610 | G2601610, G26002703 | None | None | 20 ft^2 | Fiberglass | 0% Leakage, Uninsulated | 2 ft | None | data/cambium/LRMER_MidCase_15_2025start,data/cambium/LRMER_LowRECost_15_2025start,data/cambium/LRMER_95DecarbBy2035_15_2025start,data/cambium/LRMER_LowRECost_25_2025start | kg/MWh,kg/MWh,kg/MWh,kg/MWh | /lib/resources/data/cambium/LRMER_MidCase_15_2025start/RFCMc.csv,/lib/resources/data/cambium/LRMER_LowRECost_15_2025start/RFCMc.csv,/lib/resources/data/cambium/LRMER_95DecarbBy2035_15_2025start/RFCMc.csv,/lib/resources/data/cambium/LRMER_LowRECost_25_2025start/RFCMc.csv | lb/MBtu,lb/MBtu,lb/MBtu,lb/MBtu | 195.9,195.9,195.9,195.9 | 147.3,147.3,147.3,147.3 | 177.8,177.8,177.8,177.8 | LRMER_MidCase_15_2025start,LRMER_LowRECost_15_2025start,LRMER_95DecarbBy2035_15_2025start,LRMER_LowRECost_25_2025start | CO2e,CO2e,CO2e,CO2e | 200.0,200.0,200.0,200.0 | 400%+ | RFCMc | Vented Attic | None | None | None | None | None | Single-Family Detached | Single-Family Detached | Single-Family Detached | 1500-1999 | 1500-2499 | Heated Basement | None | 2 | 2 | <8 | Vinyl, Light | Brick | No | Natural Gas | 55F | No | 0F | None | No Exterior Use | Uninsulated | 100% Usage | AC, SEER 15 | 80% Conditioned | Central AC | Yes | None | No | Fuel Furnace, 80% AFUE | Ducted Heating | Natural Gas Fuel Furnace | None | None | None | No | None | None | None | None | 70000-79999 | 60000-79999 | 60000-99999 | 7 ACH50 | R-30 | Uninsulated | Wall R-5, Exterior | R-5, Exterior | Unfinished, Uninsulated | None | Brick, 12-in, 3-wythe, R-11 | Summer = 0.7, Winter = 0.85 | MISO | 100% CFL | 100% Usage | 100% Usage | CR04 | None | EF 15.9 | EF 12, National Average | None | None | None | None | None | None | None | None | Cooling Season, 7 days/wk | Left/Right at 15ft | 2 | West | None | 100% | 85% | G26002703 | In metro area, not/partially in principal city | None | None | No | Hour14 | 103 | EF 17.6, 100% Usage | Composition Shingles | Stochastic | 1 | 1 | 2018 | 31 | 12 | 15 | None | MI | Owner | 1 | Medium | Vacant | 2000s | 2000-09 | Natural Gas Standard | Natural Gas | Yes | Ann Arbor Municipal | 42.22 | -83.75 | F9 B9 L9 R9 | Double, Low-E, Non-metal, Air, M-Gain | 0 | 0 |  | 0 | 0 |  | 0 | 0 |  | 68.8717 | 0.13897 |  | 844.3378 | 1.7037 |  | 0 | 0 |  | 319.7405 | 0.64516 |  | 202.219 | 0.40803 |  | 0 | 0 | 0 | 0 | 0 | 0 | 0 |  | 0 | 0 | 0 |  | 21.9803 | 0.044351 |  | 0 | 0 |  | 0 | 0 | 0 | 0 | 0 |  | 914.0887 | 1.8444 |  | 0 | 0 | 0 | 0 | 0 | 0 | 0 | 0 | 7937.8299 | 16.0166 |  | 0 | 1652.3347 | 3.334 |  | 0 | 0 | 0 | 0 |  | 0 | 0 | 0 | 0 | 0 | 11961.4027 | 11961.4027 | 24.1351 |  | 2370.945 | 2370.945 | 0 | 9590.1646 | 0 | 433.6892 | 0 | 2186.3833 | 0 | 964.5687 | 0 | 2186.3833 | 0 | 918.6869 | 0 | 2186.3833 | 0 | 992.5858 | 0 | 2186.3833 | 0 | 2620.0725 | 3150.952 | 3105.0702 | 3178.969